## Forecast
[5 empty] | Power Grid Bangladesh PLC. | [10 empty] | QF-LDC-07
|  |  | Report on Forecasted Generation & Demand of National Grid on | [6 empty] | 2024-12-31 | Tuesday
|  | Date (day): | 2024-12-31 |  | Tuesday
| Probable Maximum |  | Generation : |  | (a) At Day Peak Hour : | 14542.6 | MW |  |  | (b) At Evening Peak Hour : |  | 14949 | MW
Sl. | [6 empty] | Present | Actual Generation |  | Forecasted Available Gen. on |  | Ev. Peak Gen.Shortage |  | Plants under |  | Probable
No. | Name of the Power Station |  | Fuel | Producer | Installed Capacity |  | Capacity | On | 2024-12-30 | 2024-12-31 | during | for Fuel | for plant. S/D | Shut down (date)/ |  | Start up
[8 empty] | Day Peak | Ev. Peak | Day Peak | Ev. Peak | Limitation | M/C Problem | Remarks |  | Date
[5 empty] | Unit No. X Capacity | MW | MW | MW | MW | MW | MW | MW | MW
1 | Ghorasal Repowered CCPP:Unit-3 (GT |  | Gas | PDB | 1*260 | 260 | 260 | 0 | 0 | 0 | 0 |  | 260 | Under maint.
2 | Ghorasal Repowered CCPP Unit-4 |  | Gas | PDB | 1*210 | 210 | 180 | 0 | 0 | 0 | 0 | 180 |  | Gas shortage
| Ghorasal TPP Unit-5 |  | Gas | PDB | 1*210 | 210 | 190 | 0 | 0 | 0 | 0 | 190 |  | Gas shortage
3 | Ghorasal 365 MW CCPP Unit-7 |  | Gas | PDB | 1*243+1*122 | 365 | 365 | 0 | 0 | 0 | 0 |  | 365 | Air Compressor problem
| Ghorashal 78.5 MW PP(MAX) |  | Gas | QRPP | 2*40 | 0 | 0 | 0 | 0 | 0 | 0 |  |  | Contract Expired
4 | Ghorashal 108 MW PP (Regent) |  | Gas | IPP | 34*3.35 | 108 | 108 | 0 | 0 | 0 | 0 | 108 |  | Gas shortage
5 | Haripur GTPP |  | Gas | PDB | 2*32 | 32 | 20 | 0 | 0 | 0 | 0 |  | 20 | Under maint.
6 | Haripur 412 MW CCPP |  | Gas | EGCB | 1*273+1*139 | 412 | 400 | 260 | 260 | 260 | 280 |  | 120 | DP High
| Haripur 360 MW CCPP(HPL) |  | Gas | IPP | 1*235+1*125 | 0 | 0 | 0 | 0 | 0 | 0 |  |  | Contract Expired
7 | Meghnaghat 450 MW CCPP(MPL) |  | Gas | IPP | 2*150+1*150 | 450 | 450 | 280 | 280 | 300 | 300 | 150 |  | Gas shortage
| Meghnaghat 100 MW(IEL) |  | HFO | NENP | 12*8.9 | 0 | 0 | 0 | 0 | 0 | 0 |  |  | Contract Expired
8 | Meghnaghat CCPP(Summit) |  | Gas | IPP | 2*110+1*110 | 335 | 335 | 0 | 0 | 0 | 0 | 335 |  | Gas shortage
| Madanganj 102 PP(Summit) |  | HFO | NENP | 6*17 | 0 | 0 | 0 | 0 | 0 | 0 |  |  | Contract Expired
9 | Madanganj-55 MW PP(Summit) |  | HFO | IPP | 3*17.08+1*11.3 | 55 | 55 | 0 | 0 | 55 | 55
10 | Keraniganj 100 MW PP (Powerpac) |  | HFO | NENP | 8*13.45 | 100 | 75 | 0 | 0 | 0 | 0 |  | 75 | Engine problem
11 | Narshingdi 22 MW PP (Doreen) |  | Gas | SIPP, REB | 8*2.90 | 22 | 22 | 0 | 0 | 0 | 0 |  |  | Contract Expired
12 | 210 MW Siddhirgonj TPP |  | Gas | PDB | 1*210 | 210 | 115 | 0 | 0 | 0 | 0 |  | 115 | under maint
13 | Siddhirgonj 2*120 MW GTPP |  | Gas | EGCB | 2*105 | 210 | 210 | 0 | 0 | 0 | 0 | 210 |  | Gas shortage
14 | Siddhirganj 335 MW CCPP |  | Gas | EGCB | 1*217+118 | 335 | 335 | 220 | 220 | 220 | 220 | 115 |  | Gas shortage
15 | Gagnagar 102 MW PP (Digital Power) |  | HFO | IPP | 12*8.924 | 102 | 102 | 0 | 0 | 0 | 9 | 93 |  | Fuel shortage
16 | Katpotti 52 MW PP (Sinha) |  | HFO | IPP | 7*7.9 | 51 | 0 | 0 | 0 | 0 | 0 |  |  | Contract Expired
17 | Kamalaghat 54 MW PP(Banco Energy) |  | HFO | IPP | 3*18 | 54 | 54 | 0 | 17 | 34 | 54
18 | Kodda 150 MW PP |  | HFO | BPDB-RPCL | 9*17.06 | 149 | 149 | 0 | 48 | 149 | 149
19 | Manikganj 55 MW PP (Northern) |  | HFO | IPP | 3*19.3 | 55 | 55 | 0 | 17 | 55 | 55
20 | Nababganj 55 MW PP (Southern power ) |  | HFO | IPP | 3*19.3 | 55 | 55 | 0 | 17 | 55 | 55
21 | Bosila 108 MW PP(CLC) |  | HFO | IPP | 12*8.775+1*3.5 | 108 | 0 | 0 | 0 | 0 | 0
22 | Summit Power,(Madhabdi+Ashulia) |  | Gas | SIPP,REB | 3*3.67+4*8.73 | 80 | 80 | 41 | 40 | 42 | 42 |  | 38 | Engine problem
23 | Maona 33 MW PP(Summit) |  | Gas | SIPP,REB | 4*8.73 | 33 | 33 | 25 | 30 | 25 | 25 |  | 8 | Engine problem
24 | Rupganj 33 MW PP(Summit) |  | Gas | SIPP,REB | 4*8.73 | 33 | 33 | 24 | 15 | 33 | 33
25 | Gazipur 52 MW PP |  | HFO | RPCL | 6*8.9 | 52 | 52 | 17 | 25 | 34 | 34 | 18 |  | Fuel shoratage
26 | Tongi 80 MW GTPP |  | Gas | PDB | 1* 105 | 105 | 105 | 0 | 0 | 0 | 0 | 105 |  | Gas shortage
27 | Kodda 300 MW PP Unit-2 (Summit) |  | HFO | IPP | 18*17.076 | 300 | 300 | 0 | 0 | 300 | 300
| Bramhangoan 100 MW PP (Aggreko) |  | HSD | IPP | 114*0.959 | 0 | 0 | 0 | 0 | 0 | 0 |  |  | Contract Expired
| Aurahati 100MW PP (Aggreko) |  | HSD | IPP | 0.85*23+0.95*91 | 0 | 0 | 0 | 0 | 0 | 0 |  |  | Contract Expired
28 | Kodda 149 MW PP Unit-1 (Summit) |  | HFO | IPP | 8*18.45+8.97 | 149 | 149 | 0 | 3 | 149 | 149
29 | Gazipur 100 MW PP |  | HFO | RPCL | 6*17.5 | 105 | 105 | 35 | 35 | 50 | 105
30 | Meghnaghat 104 MW PP (OPCL) |  | HFO | IPP | 18.5*6 | 104 | 104 | 0 | 0 | 7 | 17 | 87 |  | Fuel shortage
31 | Manikgonj 162MW PP(MPGL) |  | HFO | IPP | 9*18 | 162 | 162 | 0 | 35 | 162 | 162
32 | Spectra Solar Plant Ltd. |  | Solar | IPP | 35 | 35 | 35 | 25 | 0 | 35 | 0
33 | Kanchan Purbachal Power Generation Ltd. |  | HFO | IPP | 18.4*3 | 55 | 55 | 16 | 36 | 36 | 36 | 19 |  | Fuel shortage
34 | Meghnaghat Unique power |  | Gas | IPP | 586 | 584 | 584 | 280 | 280 | 300 | 400
35 | Summit Meghanghat-2 589 MW(Gas) |  | Gas | IPP | 589 | 583 | 583 | 0 | 0 | 0 | 0 | 583 |  | Gas shortage
| JERA Meghnaghat Power Limited |  | Gas | IPP | 718 | 0 | 0 | 0 | 0 | 0 | 0 |  |  | On test.
| Dhaka area Total |  |  |  |  | 6268 | 5915 | 1223 | 1358 | 2301 | 2480 | 2193 | 1001
36 | Chattogram TPP-1 |  | Gas | PDB | 1*210 | 210 | 180 | 0 | 0 | 0 | 0 |  | 180 | Under maint
| Chattogram TPP-2 |  | Gas | PDB | 1*210 | 210 | 180 | 0 | 0 | 0 | 0 |  | 180 | Under maint
37 | Raozan 25 MW PP |  | HFO | RPCL | 3*8.9 | 25 | 25 | 0 | 0 | 8 | 25
38 | Teknaf 20MW PP (Solartech) |  | Solar | IPP | 20 | 20 | 20 | 19 | 0 | 20 | 0
39 | Patenga 50MW PP (Baraka) |  | HFO | IPP | 8*6.98 | 50 | 50 | 0 | 24 | 50 | 50
40 | Karnaphuli Hydro PP Unit-1,2,3,4, 5 |  | Hydro | PDB | 2*40+3*50 | 230 | 230 | 105 | 25 | 40 | 40 | 190 |  | Low water level
41 | Sikalbaha 225MW CCPP |  | Gas/HSD | PDB | 1*150+1*75 | 225 | 225 | 224 | 227 | 225 | 225
42 | Sikalbaha Peaking GT |  | Gas/HSD | PDB | 1*150 | 150 | 150 | 0 | 0 | 0 | 0 |  | 150 | Under maint
43 | Sikalbaha 105 MW PP (Baraka Sikalbaha) |  | HFO | IPP | 6*17.5 | 105 | 105 | 0 | 16 | 85 | 105
44 | Hathazari 100 MW peaking PP |  | HFO | PDB | 11*8.9 | 98 | 98 | 0 | 34 | 57 | 75 |  | 23 | Engine problem
45 | Dohazari -Kalaish 100 MW Peaking |  | HFO | PDB | 6*17 | 102 | 102 | 0 | 0 | 50 | 50 |  | 52 | Engine problem
| Juldah 100 MW Unit-1 (Acorn) |  | HFO | NENP | 8*13.45 | 0 | 0 | 0 | 0 | 0 | 0 |  |  | Contract Expired
46 | Juldah 100 MW PP Unit-3 (Acorn) |  | HFO | IPP | 8*13.5 | 100 | 100 | 0 | 24 | 100 | 100
| Barabkunda 22 MW PP (Regent) |  | Gas | SIPP, PDB | 8*2.90 | 0 | 0 | 0 | 0 | 0 | 0 |  |  | Contract Expired
* | Malancha, Ctg. EPZ (United) |  | Gas |  | 5*8.73+3*9.34 |  | 0 | 2 | 5 | 3 | 10
47 | Chattogram 108 MW PP (ECPV) |  | HFO | IPP | 16*7 | 108 | 108 | 0 | 3 | 20 | 50 | 58 |  | Fuel shortage
48 | Kaptai 7 MW Solar PP |  | Solar | PDB | 7.4 MW | 7 | 7 | 4 | 0 | 5 | 0
49 | Anwara 300 MW PP (United) |  | HFO | IPP | 17*17+24 | 300 | 300 | 0 | 50 | 50 | 50 | 250 |  | Fuel shortage
50 | Jodiac Power |  | HFO | IPP | 3*18.55+1*3.6 | 54 | 54 | 0 | 22 | 54 | 54
51 | Karnaphuli Power Ltd. |  | HFO | IPP | 18.415*6+6.5 | 110 | 110 | 0 | 15 | 110 | 110
52 | Juldah unit-2 (Acorn) |  | HFO | IPP | 8*13.6 | 100 | 100 | 0 | 24 | 100 | 100
53 | Anlima Energy Ltd. |  | HFO | IPP | 6*21.2 | 116 | 116 | 0 | 35 | 50 | 53 | 63 |  | Fuel shortage
54 | Mirsharai 150 MW |  | HFO | BPDB-RPCL | 18.5*9 | 163 | 163 | 0 | 17 | 17 | 160
55 | SS Power I |  | Coal | IPP | 2*612 | 1224 | 1224 | 510 | 560 | 612 | 612 | 612 |  | Unit-2 under maint
56 | Cox's Bazar Wind |  | Wind | IPP | 66 | 60 | 60 | 14 | 22 | 25 | 38 |  |  | On test.
57 | Matarbari 2*600 MW (CPGCL) |  | Coal | CPGCL | 2*575 | 1150 | 1150 | 577 | 575 | 575 | 575 |  | 575 | Unit-1 Under maint
| Mirsharai 150 MW (Gas) |  | Gas | BPDB-RPCL | 18.5*9 | 0 | 0 | 0 | 0 | 0 | 0 |  |  | On test.
| Chattogram area Total |  |  |  |  | 4917 | 4857 | 1455 | 1678 | 2256 | 2482 | 1173 | 1160
| Ashuganj TPP Unit- 3 |  | Gas | APSCL | 1*150 | 0 | 0 | 0 | 0 | 0 | 0
| Ashuganj TPP Unit- 4 |  | Gas | APSCL | 1*150 | 0 | 0 | 0 | 0 | 0 | 0
| Ashuganj TPP Unit- 5 |  | Gas | APSCL | 1*150 | 0 | 0 | 0 | 0 | 0 | 0
58 | Ashuganj 225 MW CCPP |  | Gas | APSCL | 1*142+1*75 | 221 | 221 | 199 | 181 | 211 | 211 |  |  | FGMO
59 | Ashuganj 450 MW CCPP(North) |  | Gas | APSCL | 1*360 | 360 | 360 | 340 | 310 | 350 | 350 |  |  | FGMO
60 | Ashuganj 450 MW CCPP(South) |  | Gas | APSCL | 1*360 | 360 | 360 | 0 | 0 | 0 | 0 |  | 360 | Under maint.
61 | Ashuganj 420 MW CCPP(East) |  | Gas | APSCL | 284*1+116*1 | 400 | 400 | 0 | 0 | 0 | 0 |  | 400 | Under maint.
62 | Ashuganj 50 MW PP |  | Gas | APSCL | 14*3.968 | 53 | 45 | 36 | 36 | 40 | 40
63 | Ashuganj 55 MW PP (Precision) |  | Gas | NENP | 0 | 55 | 55 | 28 | 30 | 25 | 30 | 25 |  | Gas shortage
64 | Ashuganj 195 MW PP (APSCL-United) |  | Gas | IPP | 20*9.73+1*16 | 195 | 195 | 173 | 184 | 185 | 190
65 | Ashuganj 51 MW PP (Midland) |  | Gas | IPP | 6*9.34 | 51 | 51 | 51 | 51 | 51 | 51
66 | Ashuganj 150 MW PP (Midland) |  | HFO | IPP | 23*7.015 | 150 | 150 | 0 | 50 | 140 | 150
67 | Titas 50 MW Peaking PP |  | HFO | PDB | 6*8.92 | 52 | 52 | 0 | 0 | 30 | 40 |  | 12 | Engine problem
68 | Chandpur 150 MW CCPP |  | Gas | PDB | 1*106+1*57 | 163 | 163 | 45 | 45 | 50 | 50 | 113 |  | Gas shortage
69 | Chandpur 200 MW (Desh energy) |  | HFO | IPP | 12*18.4 | 200 | 200 | 0 | 17 | 200 | 200
70 | Feni 11 MW PP (Doreen) |  | Gas | SIPP, REB | 4*2.90 | 11 | 11 | 0 | 0 | 0 | 0 |  |  | Contract Expired
** | Impoprt (Tripura) |  |  | Imported power | 0 | 160 | 160 | 60 | 56 | 60 | 70
| Jangalia 33 MW PP (Summit) |  | Gas | SIPP, PDB | 4*8.73 | 0 | 0 | 0 | 0 | 0 | 0 |  |  | Contract Expired
71 | Jangalia 52 MW PP (Lakdanavi) |  | HFO | IPP | 6*8.92 | 52 | 52 | 0 | 8 | 52 | 52
72 | Cumilla 25 MW PP (Summit) |  | Gas | SIPP, REB | 3*3.67+2*6.97 | 25 | 25 | 11 | 15 | 15 | 15 |  | 10 | Engine problem
| Daudkandi 200 MW PP (B.Trac) |  | HSD | IPP | 154*1.4 | 0 | 0 | 0 | 0 | 0 | 0 |  |  | Contract Expired
73 | Feni Lanka Power |  | HFO | IPP | 7*18.415+1*9.78 | 114 | 114 | 0 | 0 | 114 | 114
74 | Chowmuhani 113 MW |  | HFO | IPP | 12*9.78+2*3.1 | 113 | 113 | 0 | 26 | 95 | 100 |  | 13 | Engine problem
75 | Chandpur 115(Doreen) |  | HFO | IPP | 4*18.5+2*22.5 | 115 | 115 | 0 | 31 | 50 | 115
76 | Sonagazi 75 MW Solar Plant |  | Solar | EGCB | 75 | 75 | 75 | 64 | 0 | 70 | 0
| Cumilla Area Total |  |  |  |  | 2925 | 2917 | 1007 | 1040 | 1738 | 1778 | 138 | 795
77 | RPCL 210MW CCPP |  | Gas | IPP | 4*35+1*70 | 210 | 202 | 3 | 0 | 6 | 10 | 192 |  | Gas shortage
78 | Jamalpur 95 MW PP(Powerpac) |  | HFO | IPP | 0 | 95 | 0 | 0 | 0 | 0 | 0
79 | Sarishabari 3 MW Solar Plant |  | Solar | IPP | 1*3 | 3 | 3 | 2 | 0 | 1.6 | 0
80 | Mymensingh 200 MW PP (United) |  | HFO | IPP | 9.78*21 | 200 | 200 | 19 | 70 | 100 | 200
81 | Jamalpur 115 MW PP (United) |  | HFO | IPP | 9.78*12 | 115 | 115 | 24 | 93 | 55 | 115
82 | Sutiakhali 50 MW Solar PP |  | Solar | IPP | 50 | 50 | 50 | 39 | 0 | 50 | 0
83 | Tangail Palli Power Gen 22 MW |  | HFO | IPP | 4*6.7 | 22 | 22 | 0 | 24 | 22 | 22
84 | Bhairob 54.5 MW |  | HFO | IPP | 3*18.2 | 54 | 54 | 0 | 0 | 17 | 52
| Sreepur 150 MW |  | HFO | BPDB-RPCL | 150 | 0 | 0 | 35 | 163 | 163 | 0
| Mymensingh Area Total |  |  |  |  | 749 | 646 | 122 | 350 | 414.6 | 399 | 192 | 0
85 | Fenchugonj CCPP Phase-1 |  | Gas | PDB | 2*32+1*33 | 97 | 70 | 30 | 30 | 30 | 30 |  | 40 | Gas shortage
86 | Fenchugonj CCPP Phase-2 |  | Gas | PDB | 2*35+1*35 | 104 | 90 | 0 | 0 | 0 | 0 |  | 90 | Gas shortage
87 | Kushiara 163 MW CCPP (KP) |  | Gas | IPP | 1*109+1*54 | 163 | 163 | 163 | 163 | 163 | 163
88 | Shajibazar 330 MW CCPP |  | Gas | PDB | 3*110 | 330 | 330 | 0 | 0 | 0 | 0 |  | 330 | Under maint.
| Fenchugonj 51 MW PP (Barakatullah) |  | Gas | RPP | 19*2.90 | 0 | 0 | 0 | 0 | 0 | 0 |  |  | Contract Expired
89 | Fenchuganj 44 MW (Energyprima) |  | Gas | NENP | 12*3.3+5*2 | 50 | 50 | 5 | 5 | 5 | 5 | 45 |  | Gas shortage
90 | Hobiganj 11 MW PP Cofidence-E |  | Gas | SIPP, REB | 4*2.90 | 11 | 11 | 2 | 2 | 2 | 2 |  | 9 | Engine problem
91 | Shahjibazar GTPP Unit- 8 & 9 |  | Gas | PDB | 2*35 | 70 | 66 | 26 | 25 | 25 | 25 | 41 |  | Gas shortage
92 | Shahjibazar 86 MW PP (Shahjibazar) |  | Gas | RPP | 32*2.90 | 86 | 86 | 42 | 42 | 42 | 42 | 44 |  | Gas shortage
93 | Shahjibazar 100 MW GTPP |  | Gas | PDB | 1*100 | 100 | 100 | 0 | 0 | 0 | 0
94 | Sylhet 225 MW CCPP |  | Gas | PDB | 1*142+1*89 | 231 | 231 | 211 | 207 | 210 | 210 |  | 21 | Machine problem
95 | Sylhet 20 MW GTPP |  | Gas | PDB | 1*20 | 20 | 20 | 0 | 0 | 0 | 0
| Sylhet 50 MW PP (EPL) |  | Gas | NENP | 27*2 | 0 | 0 | 0 | 0 | 0 | 0 |  |  | Contract Expired
96 | Shahjahanulla 25 MW PP |  | Gas | SIPP, REB | 3*9.34 | 25 | 25 | 13 | 13 | 13 | 13 |  | 12 | Engine problem
97 | Bibiana-II 341 MW CCPP (Summit) |  | Gas | IPP | 1*222+1*119 | 341 | 341 | 305 | 265 | 300 | 300 |  |  | FGMO
98 | Bibiyana-III 400 MW CCPP |  | Gas | PDB | 285*1+134*1 | 400 | 400 | 383 | 365 | 380 | 380
| Sylhet 10MW PP (Desh) |  | Gas | RPP | 6*1.95 | 0 | 0 | 0 | 0 | 0 | 0 |  |  | Contract Expired
99 | Bibiyana South 400 MW |  | Gas | PDB | 400 MW | 383 | 383 | 370 | 346 | 320 | 360
| Sylhet Area Total |  |  |  |  | 2411 | 2366 | 1550 | 1463 | 1490 | 1530 | 130 | 502
100 | Bheramara GTPP Unit-3 |  | HSD | PDB | 1*20 | 20 | 16 | 0 | 0 | 0 | 0 | 16 |  | Fuel conservation
** | Bheramara (HVDC ) |  | 0 | Imported power | 2*500 | 1000 | 1000 | 921 | 923 | 920 | 920
| Khulna 115 PP MW (KPCL-2) |  | HFO | NENP | 7*17 | 0 | 0 | 0 | 0 | 0 | 0 |  |  | Contract Expired
101 | Faridpur 50 MW Peaking PP |  | HFO | PDB | 8*6.89 | 54 | 54 | 0 | 0 | 20 | 35 |  | 19 | Engine problem
102 | Khulna 225 MW CCPP |  | HSD | NWPGCL | 1*150+1*75 | 230 | 230 | 0 | 0 | 0 | 0 | 230 |  | Fuel shortage
103 | Gopalganj 100 MW Peaking PP |  | HFO | PDB | 16*6.98 | 109 | 109 | 0 | 0 | 34 | 60 |  | 49 | Engine problem
104 | Bheramara 410 MW CCPP |  | Gas | NWPGCL | 1*278+1*132 | 410 | 410 | 295 | 257 | 307 | 307 | 103 |  | Gas shortage
| Noapara 40 MW PP (Khanjahan Ali) |  | HFO | NENP | 5*8.5 | 0 | 0 | 0 | 0 | 0 | 0 |  |  | Contract Expired
| Noapara 100 MW PP (Bangla Trac) |  | HSD | IPP | 70*1.4 | 0 | 0 | 0 | 0 | 0 | 0 |  |  | Contract Expired
105 | Rupsha 105 MW PP (Orion rupsha) |  | HFO | IPP | 6*18.445 | 105 | 105 | 0 | 0 | 0 | 0 | 105 |  | Fuel shortage
106 | Madhumati 100 MW PP |  | HFO | NWPGCL | 6*18 | 105 | 105 | 0 | 0 | 0 | 0 | 105 |  | Fuel shortage
107 | Mongla Orion 100 MW Solar PP |  | Solar | IPP | 100 | 100 | 100 | 70 | 0 | 100 | 0
108 | Khulna 330 MW CCPP (OIL) |  | Gas/HSD | PDB | 1*220+1*110 | 336 | 336 | 0 | 0 | 0 | 0
109 | Rampal 1320 MW (BIFPCL) |  | Coal | NTPC&BPDB | 617*2 | 1234 | 1234 | 1009 | 1201 | 1234 | 1234
| Kulna 225 MW CCPP (GAS) |  | Gas | NWPGCL | 0 | 0 | 0 | 0 | 0 | 0 | 0 |  |  | On test.
** | Nepal |  | 0 | Imported power | 40 | 0 | 0 | 0 | 0 | 0 | 0
| Khulna Area Total |  |  |  |  | 3703 | 3699 | 2295 | 2381 | 2615 | 2556 | 559 | 68
110 | Barisal 110 MW PP (Summit ) |  | HFO | IPP | 7*17.076 | 110 | 110 | 0 | 0 | 0 | 0 | 110 |  | Fuel shortage
111 | Bhola 33 MW PP (Venture) |  | Gas | NENP | 1*34.50 | 40 | 10 | 4 | 5 | 5 | 5 |  | 5 | Engine problem
112 | Bhola 225 MW CCPP |  | Gas | PDB | 2*63+1*68 | 194 | 194 | 100 | 130 | 130 | 130 |  | 64 | Machine problem
| Bhola 95 MW PP (Aggreko) |  | Gas | QRPP | 96*1.10 | 0 | 0 | 0 | 0 | 0 | 0 |  |  | Contract Expired
113 | Payra 1320 MW |  | Coal | BCPCL | 2*622 | 1244 | 1244 | 0 | 160 | 622 | 622 |  |  | Unit-2 under maint
114 | Bhola Nutan Biddut BD LTD |  | Gas | IPP | 220 | 220 | 220 | 220 | 220 | 220 | 220
115 | United Payra Power Ltd. |  | HFO | IPP | 8*18.5+1*9.5 | 150 | 150 | 0 | 54 | 54 | 150
116 | Barisal 307 MW |  | Coal | IPP | 307*1 | 307 | 307 | 307 | 307 | 307 | 307
117 | Barisal 1 MW Solar Plant |  | Solar | PDB | 1 | 1 | 1 | 0 | 0 | 0 | 0
| Barisal Area Total |  |  |  |  | 2266 | 2236 | 631 | 876 | 1338 | 1434 | 110 | 69
118 | Baghabari 71 MW GTPP |  | Gas | PDB | 1*71 | 71 | 71 | 0 | 0 | 0 | 0 | 71 |  | Gas shortage
| Baghabari 100 MW GTPP |  | Gas | PDB | 1*100 | 100 | 100 | 0 | 0 | 0 | 0 | 100 |  | Gas shortage
119 | Baghabari 50 MW Peaking PP |  | HFO | PDB | 6*8.9 | 52 | 52 | 0 | 0 | 0 | 40 |  | 12 | Engine problem
120 | Bera 70 MW Peaking PP |  | HFO | PDB | 9*8.29 | 71 | 71 | 0 | 0 | 0 | 25 |  | 46 | Engine problem
121 | Amnura 50 MW PP(Sinha) |  | HFO | NENP | 7*7.79 | 50 | 28 | 0 | 0 | 0 | 0
| Katakhali 50 MW PP (Northern) |  | HFO | QRPP | 6*8.9 | 0 | 0 | 0 | 0 | 0 | 0 |  |  | Contract Expired
122 | Katakhali 50 MW Peaking PP |  | HFO | PDB | 6*8.7 | 50 | 50 | 0 | 0 | 26 | 32 |  | 18 | Engine problem
123 | Sirajgonj 225MW CCPP Unit-1 |  | Gas/HSD | NWPGCL | 1*150+1*75 | 210 | 210 | 188 | 164 | 170 | 180 | 30 |  | Gas shortage
124 | Sirajgonj 225MW CCPP Unit-2 |  | Gas/HSD | NWPGCL | 1*150+1*75 | 220 | 220 | 185 | 173 | 160 | 160 | 60 |  | Gas shortage
125 | Sirajgonj 225MW CCPP Unit-3 |  | Gas/HSD | NWPGCL | 1*141 | 220 | 220 | 185 | 171 | 170 | 180 | 40 |  | Gas shortage
126 | Sirajgonj 400 MW CCPP Unit-4 |  | Gas/HSD | IPP, SNWPGCL | 1*282+1*132 | 414 | 414 | 0 | 0 | 0 | 0 |  | 414 | Under maint |  | 2025-01-31
127 | Santahar 50 MW Peaking PP |  | HFO | PDB | 6*8.7 | 50 | 50 | 0 | 0 | 24 | 24 |  | 26 | Engine problem
| Bogra 22 MW PP (GBB) |  | Gas | RPP | 0 | 0 | 0 | 0 | 0 | 0 | 0 |  |  | Contract Expired
| Bogura 20 MW PP (Energyprima) |  | Gas | NENP | 5*3.3+5*2 | 0 | 0 | 0 | 0 | 0 | 0 |  |  | Contract Expired
128 | Ullapara 11 MW PP (Summit) |  | Gas | SIPP, REB | 4*2.90 | 11 | 11 | 5 | 8 | 5 | 8 |  | 3 | Engine problem
129 | Natore 52 MW PP (Rajlanka) |  | HFO | IPP | 6*8.92 | 52 | 52 | 0 | 0 | 45 | 52
130 | Chapainawabganj 100 MW Peaking PP |  | HFO | PDB | 12*8.924 | 104 | 104 | 0 | 43 | 53 | 100
| Baghabari 200 MW PP (Paramount) |  | HSD | IPP | 135*1.6 | 0 | 0 | 0 | 0 | 0 | 0 |  |  | Contract Expired
131 | Bagura 113 MW PP (Confidence)-2 |  | HFO | IPP | 6*18.55+7.2 | 113 | 113 | 0 | 0 | 95 | 113
132 | Confidence Power Bogura Unit-1 113 MW |  | HFO | IPP | 6*18.55 | 113 | 113 | 0 | 0 | 113 | 113
133 | Sirajgonj 6.55 MW Solar |  | Solar | NWPGCL | 1*6 | 6 | 6 | 4 | 0 | 6 | 0
** | Adani Power Jharkhanda Ltd |  | Coal | Imported power | 748*2 | 1496 | 1496 | 562 | 604 | 750 | 750
134 | Sirajganj 68 MW Solar Park |  | Solar | IPP | 68 | 68 | 68 | 45 | 0 | 29 | 0
| Pabna Solar 100 MW |  | Solar | IPP | 100 | 0 | 0 | 70 | 0 | 47 | 0
| Rajshahi Area Total |  |  |  |  | 3471 | 3449 | 1244 | 1163 | 1693 | 1777 | 301 | 519
135 | Barapukuria TPP Unit-1 |  | Coal | PDB | 1*125 | 125 | 85 | 75 | 76 | 74 | 75 |  | 10 | Machine problem
| Barapukuria TPP Unit-2 |  | Coal | PDB | 1*125 | 125 | 85 | 0 | 0 | 0 | 0 |  | 85 | Under maint
136 | Barapukuria 275 MW TPP Unit-3 |  | Coal | PDB | 1*275 | 274 | 274 | 160 | 194 | 210 | 210 |  | 64 | Machine problem
137 | Rangpur 20 MW GTPP |  | HSD | PDB | 1*20 | 20 | 20 | 0 | 0 | 0 | 0 | 20
138 | Saidpur 20 MW GTPP |  | HSD | PDB | 1*20 | 20 | 20 | 0 | 0 | 0 | 0 | 20
139 | Rangpur 113 MW PP (Confidence) |  | HFO | IPP | 9*6.984+7*7.015+3.15*2 | 113 | 113 | 0 | 0 | 90 | 113
140 | Sympa Solar Power 8MW |  | Solar | IPP | 8 MW | 8 | 8 | 4 | 0 | 8 | 0
141 | Energypac Power Venture Thakurgaon Ltd. |  | HFO | IPP | 115 | 115 | 115 | 0 | 34 | 115 | 115
142 | Intraco Solar 30 MW |  | Solar | IPP | 1*30 | 30 | 30 | 22 | 0 | 30 | 0
143 | Teesta Solar Limited |  | Solar | IPP | 16*12.5 | 200 | 200 | 144 | 0 | 170 | 0
| Rangpur Area Total |  |  |  |  | 1030 | 950 | 405 | 304 | 697 | 513 | 40 | 159 | .
| Total |  |  |  |  | 27740 | 27035 | 9932 | 10613 | 14542.6 | 14949 | 4836 | 4273
A. |  | 2024-12-30 | (Yesterday) |  |  |  |  | Monday
1 | Highest Generation : |  |  | 10613 | MW at | 18:00 | hrs | 11 Evening Peak Hour : | [5 empty] | 18:00 | hrs.
2 | Minimum Generation : |  |  | 7106 | MW at | 5:00 | hrs | 12 Max. Demand (Generation end) at evening peak hour : | [5 empty] | 10613 | MW
3 | Day peak Generation : |  |  | 9932 | MW at | 12:00 | hrs | 13 Max. Demand (Substation end) at evening peak hour : | [5 empty] | 10332.26 | MW
4 | Evening peak Generation : |  |  | 10613 | MW at | 18:00 | hrs | 14 Load Shed (Substation end) at evening peak hour : | [5 empty] | 0 | MW
5 | Total Energy Generation : |  | 219.0493 | MKWHr | By Solar | 4.0614 | MKWHr
| By Gas : | 113.3477 | MKWHr |  | By Oil: | 5.767 | MKWHr | 15. Area wise Demand (S/S end), Supply (S/S end) & | [5 empty] | 16. Hourly Load Shed during
| By Coal : | 59.489 | MKWHr |  | By Hydro: | 0.84558 | MKWHr | Load Shed (S/S end) at Evening peak hour in MW : | [5 empty] | Evening Peak hours :
| By Adani: | 13.1673 | MKWHr |  | By Wind: | 0.50736 | MKWHr | Area | Demand | Supply |  | Loadshed |  | Time |  | Loadshed
6 | Generation Shortfall : |  | For Fuel Limitation = |  |  | 4836 | MW | Dhaka | 4031.36 | 4031.36 |  | 0 |  | 18:00 |  | 0
|  |  | For Plants S/D or M/C prob = |  |  | 4273 | MW | Chittagong | 1035.9 | 1035.9 |  | 0 |  | 19:00 |  | 0
|  |  | Total = |  |  | 9109 | MW | Khulna | 1205 | 1205 |  | 0 |  | 19:30 |  | 0
7 | Total Gas Supplied : |  | 840.94 | MMCFD | **Import Adani: | Taka | 87035674.53 | Rajshahi | 967 | 967 |  | 0 |  | 20:00 |  | 0
8 | Fuel Cost : | i) Gas : |  | 319031424.964 | ii) Oil : | Taka | 77808780.86 | Comilla | 879 | 879 |  | 0 |  | 21:00 |  | 0
|  | iii) Coal : | Taka | 424398170.13 | Total | Taka | 908274050.484 | Mymensingh | 855 | 855 |  | 0 |  | 22:00 |  | 0
9 | Power flow through E-W Interconnectors : |  |  |  | i) Energy | 9796.05 | MKWHr. | Sylhet | 360 | 360 |  | 0 |  | 23:00 |  | 0
| ii) During Peak Demand : |  |  | 916 | MW (W to E) at | 18:00 | hrs | Barisal | 293 | 293 |  | 0 |  | 24:00 |  | 0
| iii) Maximum : |  |  | 754 | MW at | 5:00 | hrs | Rangpur | 706 | 706 |  | 0
10 | Maximum Temperature in Dhaka was |  |  |  | 28.5°C |  |  | Total | 10332.26 | 10332.26 |  | 0
B. |  | 2024-12-31 | (Today) |  |  |  | Tuesday |  |  | Probable max. temperature in Dhaka |  |  | 28.5°C
Forecast
1 | Maximum Demand* Evening (Generation end) |  |  |  | 10600 | MW |  | 6 Total Load Shed forecast (Substation end) : |  |  |  |  | 0 | MW
2 | Maximum Generation (Generation end) |  |  |  | 14949 | MW |  | 7 Area wise Load Shed forecast (Substation end) :
3 | Maximum Demand* Day (Generation end) |  |  |  | 9900 | MW
4 | Reserve(Generation end) |  |  |  | 4349 | MW |  | Dhaka | Chittagong | Khulna | Rajshahi | Comilla | Mymensingh | Sylhet | Barisal | Rangpur
5 | Total Energy Generation |  |  |  | 218.781 | MKWHr |  | MW | MW | MW | MW | MW | MW | MW | MW | MW
6 | Actual Minimum Generation up to 8:00 hrs. |  |  |  | 7101 | MW at | 5:00 | 0 | 0 | 0 | 0 | 0 | 0 | 0 | 0 | 0
* Import Through HVDC C/B Interconnector(India) : |  |  |  |  | i) Energy | 20.736 | MKWHr. | ii) HVDC Flow at Peak Time |  | 923 | MW at | 18:00 | hrs.
* Import Through Comilla C/B Interconnector : |  |  |  |  | i) Energy | 1.128 | MKWHr. | iii) Maximum HVDC Flow : |  | 923 | MW at | 14:00 | hrs.
* Import Through HVDC C/B Interconnector(Nepal) : |  |  |  |  | i) Energy | 0 | MKWHr.
*Cost for HVDC, Tripura & Solar energy is not usually included in the total fuel cost.
Water Level of Kaptai Lake at 06:00 hr (ft): |  |  |  |  | (a) Yesterday : | 94.1 |  | (b) Today: | 94.06 |  | (c) Rule Curve: |  | 103.1
|  |  |  | Sub Divisional Engineer | [6 empty] | Executive Engineer
|  |  |  | Network Operation Division | [6 empty] | Network Operation Division

## YesterdayGen
2024-12-30 | [21 empty] | BR
Plant Name | Ghorasal TPP (Unit-1&2) | Ghorasal Repowered CCPP:Unit-3 (GT | Ghorasal Repowered CCPP Unit-4 | Ghorasal TPP Unit-5 | Ghorasal 365 MW CCPP Unit-7 | Ghorashal 108 MW PP (Regent) | Ghorashal 78.5 MW PP(MAX) | Haripur 412 MW CCPP | Haripur 360 MW CCPP(HPL) | Plant Removed | Haripur GTPP | Meghnaghat 450 MW CCPP(MPL) | Meghnaghat CCPP(Summit) | Meghnaghat 100 MW(IEL) | Madanganj 102 PP(Summit) | Madanganj-55 MW PP(Summit) | Siddhirganj 335 MW CCPP | 210 MW Siddhirgonj TPP | Siddhirgonj 2*120 MW GTPP | Siddhirganj 100 PP(Dutch Bangla) | Gagnagar 102 MW PP (Digital Power) | Kodda 150 MW PP | Keraniganj 100 MW PP (Powerpac) | Bosila 108 MW PP(CLC) | Pagla (DPA ) | Katpotti 52 MW PP (Sinha) | Kamalaghat 54 MW PP(Banco Energy) | Manikganj 55 MW PP (Northern) | Nababganj 55 MW PP (Southern power ) | Narshingdi 22 MW PP (Doreen) | Summit Ashulia | Summit Madhabdi | Maona 33 MW PP(Summit) | Rupganj 33 MW PP(Summit) | Gazipur 52 MW PP | Tongi 80 MW GTPP | Karnaphuli Hydro PP Unit-1, 2 & 3 | Karnaphuli Hydro PP Unit-4 & 5 | Chattogram TPP-1 | Chattogram TPP-2 | Raozan 25 MW PP | Sikalbaha 225MW CCPP (Gas) | Sikalbaha 225MW CCPP(Oil) | Sikalbaha 150MW GTPP | Sikalbaha 150MW GTPP(Oil) | Plant Removed | Tangail Palli Power Gen 22 MW | Hathazari 100 MW peaking PP | Dohazari -Kalaish 100 MW Peaking | Juldah 100 MW Unit-1 (Acorn) | Chattogram 108 MW PP (ECPV) | Patenga 50MW PP (Baraka) | Barabkunda 22 MW PP (Regent) | Malancha, Ctg. EPZ (United) | Ashuganj TPP Unit- 3 | Ashuganj TPP Unit- 4 | Ashuganj TPP Unit- 5 | Ashuganj 450 MW CCPP(North) | Ashuganj 450 MW CCPP(South) | Ashuganj 225 MW CCPP | Ashuganj 195 MW PP (APSCL-United) | Chandpur 150 MW CCPP | Ashuganj 50 MW PP | Ashuganj 55 MW PP (Precision) | Ashuganj 53MW PP (United) | Ashuganj 51 MW PP (Midland) | B.Baria (Aggreko) 85MW | Titas 50 MW Peaking PP | Jangalia 52 MW PP (Lakdanavi) | Feni 22 MW PP (Doreen) | Feni 11 MW PP (Doreen) | Jangalia 33 MW PP (Summit) | Cumilla 25 MW PP (Summit) | Impoprt (Tripura) | RPCL 210MW CCPP | Jamalpur 95 MW PP(Powerpac) | Tangail 22 MW PP (Doreen) | Sarishabari 3 MW Solar Plant | Fenchugonj CCPP Phase-1 | Fenchugonj CCPP Phase-2 | Fenchugonj 51 MW PP (Barakatullah) | Fenchuganj 44 MW (Energyprima) | Kushiara 163 MW CCPP (KP) | Shajibazar 330 MW CCPP | Shahjibazar GTPP Unit- 8 & 9 | Shahjibazar 86 MW PP (Shahjibazar) | Shahjibazar 50MW PP (EPL) | Sylhet 225 MW CCPP | Sylhet 20 MW GTPP | Sylhet 50 MW PP (EPL) | Sylhet 10MW PP (Desh) | Bibiana-II 341 MW CCPP (Summit) | Shahjahanulla 25 MW PP | Hobiganj 11 MW PP Cofidence-E | Daudkandi 200 MW PP (B.Trac) | Kodda 300 MW PP Unit-2 (Summit) | Keranigonj 300 MW PP (APR) | Bramhangoan 100 MW PP (Aggreko) | Mymensingh 200 MW PP (United) | Aurahati 100MW PP (Aggreko) | Kodda 149 MW PP Unit-1 (Summit) | Teknaf 20MW PP (Solartech) | Juldah 100 MW PP Unit-3 (Acorn) | Chandpur 200 MW (Desh energy) | Ashuganj 150 MW PP (Midland) | Bibiyana-III 400 MW CCPP | Jamalpur 115 MW PP (United) | Gazipur 100 MW PP | Sikalbaha 105 MW PP (Baraka Sikalbaha) | Kaptai 7 MW Solar PP | Anwara 300 MW PP (United) | Jodiac Power | Karnaphuli Power Ltd. | Feni Lanka Power | Chowmuhani 113 MW | Juldah unit-2 (Acorn) | Bibiyana South 400 MW | Meghnaghat 104 MW PP (OPCL) | Sutiakhali 50 MW Solar PP | Manikgonj 162MW PP(MPGL) | Anlima Energy Ltd. | Shahjibazar 100 MW GTPP | Bhairob 54.5 MW | Spectra Solar Plant Ltd. | Chandpur 115(Doreen) | Kanchan Purbachal Power Generation Ltd. | Ashuganj 420 MW CCPP(East) | Mirsharai 150 MW (Oil) | Mirsharai 150 MW (Gas) | SS Power I | Cox's Bazar Wind | Matarbari 2*600 MW (CPGCL) | Meghnaghat Unique power | Summit Meghanghat-2 589 MW(Gas) | Sonagazi 75 MW Solar Plant | JERA Meghnaghat Power Limited | Sreepur 150 MW | EasternBlank | Bheramara (HVDC ) | Bheramara GTPP Unit-3 | Bheramara 410 MW CCPP | Khulna 115 MW PP (KPCL-1 & 3) | Khulna 115 PP MW (KPCL-2) | Khulna 225 MW CCPP | Khulna 60MW | Khulna (Aggreeco) 55MW | Faridpur 50 MW Peaking PP | Gopalganj 100 MW Peaking PP | Noapara 40 MW PP (Khanjahan Ali) | Bhola 225 MW CCPP | Bhola 33 MW PP (Venture) | Barisal 110 MW PP (Summit ) | Barisal GT PP Unit-1& 2 | Baghabari 100 MW GTPP | Baghabari 71 MW GTPP | Baghabari 50 MW Peaking PP | Bera 70 MW Peaking PP | Chapainawabganj 100 MW Peaking PP | Amnura 50 MW PP(Sinha) | Katakhali 50 MW PP (Northern) | Katakhali 50 MW Peaking PP | Natore 52 MW PP (Rajlanka) | Santahar 50 MW Peaking PP | Bogra 22 MW PP (GBB) | Bogura 20 MW PP (Energyprima) | Ullapara 11 MW PP (Summit) | Barapukuria TPP Unit-1 | Barapukuria TPP Unit-2 | Barapukuria 275 MW TPP Unit-3 | Rangpur 20 MW GTPP | Saidpur 20 MW GTPP | Sirajgonj 225MW CCPP Unit-1 (Gas) | Sirajgonj 225MW CCPP Unit-1(Oil) | Sirajgonj 225 MW CCPP Unit-2 (Gas) | Sirajgonj 225 MW CCPP Unit-2 (Oil) | Bhola 95 MW PP (Aggreko) | Noapara 100 MW PP (Bangla Trac) | Sirajgonj 225MW CCPP Unit-3 (Gas) | Sirajgonj 225MW CCPP Unit-3 (Oil) | Sirajgonj 400 MW CCPP Unit-4 | Rupsha 105 MW PP (Orion rupsha) | Baghabari 200 MW PP (Paramount) | Bagura 113 MW PP (Confidence)-2 | Madhumati 100 MW PP | Rangpur 113 MW PP (Confidence) | Sirajgonj 400MW CCPP Unit-4 (Oil) | Sympa Solar Power 8MW | Confidence Power Bogura Unit-1 113 MW | Payra 1320 MW | Bhola Nutan Biddut BD LTD (GAS) | Bhola Nutan Biddut BD LTD (OIL) | United Payra Power Ltd. | Sirajgonj 6.55 MW Solar | Mongla Orion 100 MW Solar PP | Energypac Power Venture Thakurgaon Ltd. | Khulna 330 MW CCPP (OIL) | Khulna 330 MW CCPP (GAS) | Rampal 1320 MW (BIFPCL) | Intraco Solar 30 MW | Barisal 307 MW | Adani Power Jharkhanda Ltd | Teesta Solar Limited | Kulna 225 MW CCPP (GAS) | Barisal 1 MW Solar Plant | Sirajganj 68 MW Solar Park | Pabna Solar 100 MW | Nepal | WesternBlank | Eastern Grid Total | Western Grid Total | Total (MW) | Gas (Public) | HVDC | Nepal | Gas (Private) | HSD (Private) | HFO (Private) | Coal | Hydro | HSD (Public) | HFO (Public) | Tripura | Adani | Solar | Wind | Shortage | Water Level
1:00 | 0 | 0 | 0 | 0 | 0 | 0 | 0 | 260 | 0 |  | 0 | 280 | 0 | 0 | 0 | 0 | 220 | 0 | 0 | 0 | 0 | 0 | 0 | 0 | 0 | 0 | 0 | 0 | 0 | 0 | 15 | 15 | 17 | 24 | 0 | 0 | 34 | 0 | 0 | 0 | 0 | 183 | 0 | 0 | 0 |  | 0 | 0 | 0 | 0 | 0 | 0 | 0 | 38 | 0 | 0 | 0 | 290 | 0 | 181 | 189 | 45 | 36 | 29 | 0 | 51 | 0 | 0 | 0 | 0 | 0 | 0 | 16 | 34 | 11 | 0 | 0 | 0 | 30 | 0 | 0 | 5 | 120 | 0 | 24 | 5 | 0 | 211 | 0 | 0 | 0 | 280 | 13 | 2 | 0 | 0 | 0 | 0 | 0 | 0 | 0 | 0 | 0 | 0 | 0 | 374 | 0 | 0 | 0 | 0 | 0 | 0 | 0 | 0 | 0 | 0 | 316 | 0 | 0 | 0 | 0 | 0 | 0 | 0 | 0 | 0 | 0 | 0 | 0 | 335 | 18 | 387 | 280 | 0 | 0 | 0 | 35 |  | 921 | 0 | 266 | 0 | 0 | 0 | 0 | 0 | 0 | 0 | 0 | 130 | 7 | 0 | 0 | 0 | 0 | 0 | 0 | 0 | 0 | 0 | 0 | 0 | 0 | 0 | 0 | 5 | 76 | 0 | 158 | 0 | 0 | 181 | 0 | 177 | 0 | 0 | 0 | 180 | 0 | 0 | 0 | 0 | 0 | 0 | 0 | 0 | 0 | 0 | 0 | 180 | 0 | 0 | 0 | 0 | 0 | 0 | 0 | 762 | 0 | 150 | 410 | 0 | 0 | 0 | 0 | 0 | 0 |  | 4403 | 3603 | 8006 | 3222 | 921 | 0 | 1464 | 0 | 0 | 1868 | 34 | 0 | 35 | 34 | 410 | 0 | 18 | 0 | 94.1
2:00 | 0 | 0 | 0 | 0 | 0 | 0 | 0 | 268 | 0 |  | 0 | 280 | 0 | 0 | 0 | 0 | 220 | 0 | 0 | 0 | 0 | 0 | 0 | 0 | 0 | 0 | 0 | 0 | 0 | 0 | 15 | 22 | 17 | 24 | 0 | 0 | 32 | 0 | 0 | 0 | 0 | 183 | 0 | 0 | 0 |  | 0 | 0 | 0 | 0 | 0 | 0 | 0 | 38 | 0 | 0 | 0 | 285 | 0 | 182 | 128 | 45 | 39 | 29 | 0 | 5 | 0 | 0 | 0 | 0 | 0 | 0 | 16 | 32 | 11 | 0 | 0 | 0 | 30 | 0 | 0 | 5 | 120 | 0 | 24 | 5 | 0 | 211 | 0 | 0 | 0 | 290 | 13 | 2 | 0 | 0 | 0 | 0 | 0 | 0 | 0 | 0 | 0 | 0 | 0 | 375 | 0 | 0 | 0 | 0 | 0 | 0 | 0 | 0 | 0 | 0 | 316 | 0 | 0 | 0 | 0 | 0 | 0 | 0 | 0 | 0 | 0 | 0 | 0 | 295 | 28 | 386 | 280 | 0 | 0 | 0 | 35 |  | 731 | 0 | 266 | 0 | 0 | 0 | 0 | 0 | 0 | 0 | 0 | 130 | 7 | 0 | 0 | 0 | 0 | 0 | 0 | 0 | 0 | 0 | 0 | 0 | 0 | 0 | 0 | 5 | 76 | 0 | 166 | 0 | 0 | 181 | 0 | 130 | 0 | 0 | 0 | 180 | 0 | 0 | 0 | 0 | 0 | 0 | 0 | 0 | 0 | 0 | 0 | 180 | 0 | 0 | 0 | 0 | 0 | 0 | 0 | 762 | 0 | 150 | 413 | 0 | 0 | 0 | 0 | 0 | 0 |  | 4286 | 3377 | 7663 | 3190 | 731 | 0 | 1367 | 0 | 0 | 1835 | 32 | 0 | 35 | 32 | 413 | 0 | 28 | 0 | 94.1
3:00 | 0 | 0 | 0 | 0 | 0 | 0 | 0 | 290 | 0 |  | 0 | 280 | 0 | 0 | 0 | 0 | 220 | 0 | 0 | 0 | 0 | 0 | 0 | 0 | 0 | 0 | 0 | 0 | 0 | 0 | 15 | 22 | 17 | 26 | 0 | 0 | 32 | 0 | 0 | 0 | 0 | 183 | 0 | 0 | 0 |  | 0 | 0 | 0 | 0 | 0 | 0 | 0 | 39 | 0 | 0 | 0 | 285 | 0 | 182 | 8 | 50 | 5 | 29 | 0 | 5 | 0 | 0 | 0 | 0 | 0 | 0 | 16 | 30 | 11 | 0 | 0 | 0 | 30 | 0 | 0 | 5 | 120 | 0 | 24 | 5 | 0 | 210 | 0 | 0 | 0 | 290 | 13 | 2 | 0 | 0 | 0 | 0 | 0 | 0 | 0 | 0 | 0 | 0 | 0 | 375 | 0 | 0 | 0 | 0 | 0 | 0 | 0 | 0 | 0 | 0 | 316 | 0 | 0 | 0 | 0 | 0 | 0 | 0 | 0 | 0 | 0 | 0 | 0 | 295 | 37 | 386 | 280 | 0 | 0 | 0 | 35 |  | 731 | 0 | 220 | 0 | 0 | 0 | 0 | 0 | 0 | 0 | 0 | 80 | 6 | 0 | 0 | 0 | 0 | 0 | 0 | 0 | 0 | 0 | 0 | 0 | 0 | 0 | 0 | 5 | 76 | 0 | 165 | 0 | 0 | 140 | 0 | 130 | 0 | 0 | 0 | 140 | 0 | 0 | 0 | 0 | 0 | 0 | 0 | 0 | 0 | 0 | 0 | 180 | 0 | 0 | 0 | 0 | 0 | 0 | 0 | 765 | 0 | 150 | 414 | 0 | 0 | 0 | 0 | 0 | 0 |  | 4168 | 3202 | 7370 | 3007 | 731 | 0 | 1247 | 0 | 0 | 1837 | 32 | 0 | 35 | 30 | 414 | 0 | 37 | 0 | 94.1
4:00 | 0 | 0 | 0 | 0 | 0 | 0 | 0 | 275 | 0 |  | 0 | 280 | 0 | 0 | 0 | 0 | 221 | 0 | 0 | 0 | 0 | 0 | 0 | 0 | 0 | 0 | 0 | 0 | 0 | 0 | 15 | 22 | 17 | 28 | 0 | 0 | 33 | 0 | 0 | 0 | 0 | 183 | 0 | 0 | 0 |  | 0 | 0 | 0 | 0 | 0 | 0 | 0 | 39 | 0 | 0 | 0 | 285 | 0 | 182 | 8 | 50 | 5 | 29 | 0 | 5 | 0 | 0 | 0 | 0 | 0 | 0 | 12 | 30 | 11 | 0 | 0 | 0 | 30 | 0 | 0 | 5 | 120 | 0 | 25 | 5 | 0 | 210 | 0 | 0 | 0 | 285 | 13 | 2 | 0 | 0 | 0 | 0 | 0 | 0 | 0 | 0 | 0 | 0 | 0 | 323 | 0 | 0 | 0 | 0 | 0 | 0 | 0 | 0 | 0 | 0 | 316 | 0 | 0 | 0 | 0 | 0 | 0 | 0 | 0 | 0 | 0 | 0 | 0 | 295 | 51 | 389 | 280 | 0 | 0 | 0 | 35 |  | 637 | 0 | 180 | 0 | 0 | 0 | 0 | 0 | 0 | 0 | 0 | 80 | 6 | 0 | 0 | 0 | 0 | 0 | 0 | 0 | 0 | 0 | 0 | 0 | 0 | 0 | 0 | 5 | 76 | 0 | 163 | 0 | 0 | 140 | 0 | 130 | 0 | 0 | 0 | 140 | 0 | 0 | 0 | 0 | 0 | 0 | 0 | 0 | 0 | 0 | 0 | 180 | 0 | 0 | 0 | 0 | 0 | 0 | 0 | 765 | 0 | 150 | 414 | 0 | 0 | 0 | 0 | 0 | 0 |  | 4114 | 3066 | 7180 | 2900 | 637 | 0 | 1242 | 0 | 0 | 1838 | 33 | 0 | 35 | 30 | 414 | 0 | 51 | 0 | 94.1
5:00 | 0 | 0 | 0 | 0 | 0 | 0 | 0 | 268 | 0 |  | 0 | 280 | 0 | 0 | 0 | 0 | 215 | 0 | 0 | 0 | 0 | 0 | 0 | 0 | 0 | 0 | 0 | 0 | 0 | 0 | 15 | 22 | 17 | 28 | 0 | 0 | 34 | 0 | 0 | 0 | 0 | 183 | 0 | 0 | 0 |  | 0 | 0 | 0 | 0 | 0 | 0 | 0 | 40 | 0 | 0 | 0 | 290 | 0 | 181 | 8 | 50 | 5 | 9 | 0 | 5 | 0 | 0 | 0 | 0 | 0 | 0 | 12 | 30 | 17 | 0 | 0 | 0 | 30 | 0 | 0 | 5 | 120 | 0 | 25 | 5 | 0 | 210 | 0 | 0 | 0 | 280 | 13 | 2 | 0 | 0 | 0 | 0 | 0 | 0 | 0 | 0 | 0 | 0 | 0 | 324 | 0 | 0 | 0 | 0 | 0 | 0 | 0 | 0 | 0 | 0 | 300 | 0 | 0 | 0 | 0 | 0 | 0 | 0 | 0 | 0 | 0 | 0 | 0 | 295 | 42 | 381 | 280 | 0 | 0 | 0 | 35 |  | 636 | 0 | 180 | 0 | 0 | 0 | 0 | 0 | 0 | 0 | 0 | 80 | 6 | 0 | 0 | 0 | 0 | 0 | 0 | 0 | 0 | 0 | 0 | 0 | 0 | 0 | 0 | 5 | 75 | 0 | 151 | 0 | 0 | 140 | 0 | 130 | 0 | 0 | 0 | 140 | 0 | 0 | 0 | 0 | 0 | 0 | 0 | 0 | 0 | 0 | 0 | 180 | 0 | 0 | 0 | 0 | 0 | 0 | 0 | 765 | 0 | 150 | 412 | 0 | 0 | 0 | 0 | 0 | 0 |  | 4056 | 3050 | 7106 | 2882 | 636 | 0 | 1218 | 0 | 0 | 1817 | 34 | 0 | 35 | 30 | 412 | 0 | 42 | 0 | 94.1
6:00 | 0 | 0 | 0 | 0 | 0 | 0 | 0 | 270 | 0 |  | 0 | 280 | 0 | 0 | 0 | 0 | 209 | 0 | 0 | 0 | 0 | 0 | 0 | 0 | 0 | 0 | 0 | 0 | 0 | 0 | 15 | 22 | 17 | 28 | 0 | 0 | 35 | 0 | 0 | 0 | 0 | 183 | 0 | 0 | 0 |  | 0 | 0 | 0 | 0 | 0 | 0 | 0 | 40 | 0 | 0 | 0 | 375 | 0 | 186 | 8 | 50 | 25 | 6 | 0 | 5 | 0 | 0 | 0 | 0 | 0 | 0 | 12 | 30 | 18 | 0 | 0 | 0 | 30 | 0 | 0 | 5 | 120 | 0 | 25 | 42 | 0 | 210 | 0 | 0 | 0 | 300 | 13 | 2 | 0 | 0 | 0 | 0 | 0 | 0 | 0 | 0 | 0 | 0 | 0 | 324 | 0 | 0 | 0 | 0 | 0 | 0 | 0 | 0 | 0 | 0 | 300 | 0 | 0 | 0 | 0 | 0 | 0 | 0 | 0 | 0 | 0 | 0 | 0 | 305 | 41 | 451 | 280 | 0 | 0 | 0 | 35 |  | 636 | 0 | 180 | 0 | 0 | 0 | 0 | 0 | 0 | 0 | 0 | 123 | 6 | 0 | 0 | 0 | 0 | 0 | 0 | 0 | 0 | 0 | 0 | 0 | 0 | 0 | 0 | 5 | 75 | 0 | 157 | 0 | 0 | 140 | 0 | 130 | 0 | 0 | 0 | 140 | 0 | 0 | 0 | 0 | 0 | 0 | 0 | 0 | 0 | 0 | 0 | 220 | 0 | 0 | 0 | 0 | 0 | 0 | 0 | 852 | 0 | 162 | 458 | 0 | 0 | 0 | 0 | 0 | 0 |  | 4297 | 3284 | 7581 | 3032 | 636 | 0 | 1312 | 0 | 0 | 2002 | 35 | 0 | 35 | 30 | 458 | 0 | 41 | 0 | 94.1
7:00 | 0 | 0 | 0 | 0 | 0 | 0 | 0 | 252 | 0 |  | 0 | 280 | 0 | 0 | 0 | 0 | 208 | 0 | 0 | 0 | 0 | 0 | 0 | 0 | 0 | 0 | 0 | 0 | 0 | 0 | 17 | 22 | 17 | 28 | 2 | 0 | 35 | 0 | 0 | 0 | 0 | 231 | 0 | 0 | 0 |  | 0 | 0 | 0 | 0 | 0 | 0 | 0 | 32 | 0 | 0 | 0 | 340 | 0 | 209 | 107 | 50 | 36 | 27 | 0 | 35 | 0 | 0 | 0 | 0 | 0 | 0 | 12 | 30 | 17 | 0 | 0 | 0 | 30 | 0 | 0 | 5 | 163 | 0 | 25 | 42 | 0 | 210 | 0 | 0 | 0 | 275 | 13 | 2 | 0 | 0 | 0 | 0 | 0 | 0 | 0 | 1 | 0 | 0 | 0 | 369 | 0 | 3 | 0 | 0 | 0 | 0 | 0 | 0 | 0 | 0 | 300 | 0 | 0 | 0 | 0 | 0 | 0 | 1 | 0 | 0 | 0 | 0 | 0 | 315 | 42 | 452 | 280 | 0 | 2 | 0 | 35 |  | 731 | 0 | 240 | 0 | 0 | 0 | 0 | 0 | 0 | 0 | 0 | 130 | 6 | 0 | 0 | 0 | 0 | 0 | 0 | 0 | 0 | 0 | 0 | 0 | 0 | 0 | 0 | 5 | 75 | 0 | 160 | 0 | 0 | 140 | 0 | 130 | 0 | 0 | 0 | 140 | 0 | 0 | 0 | 0 | 0 | 0 | 0 | 0 | 0 | 0 | 0 | 220 | 0 | 0 | 0 | 1 | 0 | 0 | 0 | 858 | 0 | 150 | 524 | 2 | 0 | 0 | 0 | 0 | 0 |  | 4552 | 3512 | 8064 | 3173 | 731 | 0 | 1472 | 0 | 5 | 2010 | 35 | 0 | 35 | 30 | 524 | 7 | 42 | 0 | 94.09
8:00 | 0 | 0 | 0 | 0 | 0 | 0 | 0 | 255 | 0 |  | 0 | 280 | 0 | 0 | 0 | 0 | 220 | 0 | 0 | 0 | 0 | 0 | 0 | 0 | 0 | 0 | 0 | 0 | 0 | 0 | 20 | 22 | 17 | 28 | 17 | 0 | 36 | 0 | 0 | 0 | 0 | 232 | 0 | 0 | 0 |  | 0 | 0 | 0 | 0 | 0 | 0 | 0 | 10 | 0 | 0 | 0 | 310 | 0 | 199 | 177 | 50 | 36 | 29 | 0 | 51 | 0 | 0 | 0 | 0 | 0 | 0 | 8 | 34 | 6 | 0 | 0 | 0 | 30 | 0 | 0 | 5 | 163 | 0 | 25 | 42 | 0 | 210 | 0 | 0 | 0 | 295 | 13 | 2 | 0 | 0 | 0 | 0 | 16 | 0 | 0 | 6 | 0 | 0 | 0 | 375 | 24 | 17 | 0 | 1 | 0 | 0 | 0 | 0 | 0 | 0 | 300 | 0 | 5 | 0 | 0 | 0 | 0 | 6 | 0 | 0 | 0 | 0 | 0 | 315 | 25 | 452 | 280 | 0 | 17 | 0 | 35 |  | 921 | 0 | 325 | 0 | 0 | 0 | 0 | 0 | 0 | 0 | 0 | 130 | 5 | 0 | 0 | 0 | 0 | 0 | 0 | 0 | 0 | 0 | 0 | 0 | 0 | 0 | 0 | 5 | 75 | 0 | 165 | 0 | 0 | 172 | 0 | 177 | 0 | 0 | 0 | 171 | 0 | 0 | 0 | 0 | 0 | 0 | 0 | 0 | 0 | 0 | 0 | 220 | 0 | 0 | 0 | 16 | 0 | 0 | 0 | 1021 | 5 | 150 | 608 | 30 | 0 | 0 | 8 | 16 | 0 |  | 4696 | 4220 | 8916 | 3338 | 921 | 0 | 1557 | 0 | 74 | 2178 | 36 | 0 | 35 | 34 | 608 | 110 | 25 | 0 | 94.09
9:00 | 0 | 0 | 0 | 0 | 0 | 0 | 0 | 260 | 0 |  | 0 | 280 | 0 | 0 | 0 | 0 | 220 | 0 | 0 | 0 | 0 | 0 | 0 | 0 | 0 | 0 | 0 | 0 | 0 | 0 | 19 | 22 | 25 | 26 | 17 | 0 | 36 | 0 | 0 | 0 | 0 | 231 | 0 | 0 | 0 |  | 0 | 0 | 0 | 0 | 0 | 0 | 0 | 2 | 0 | 0 | 0 | 280 | 0 | 182 | 177 | 50 | 36 | 29 | 0 | 51 | 0 | 0 | 0 | 0 | 0 | 0 | 15 | 52 | 5 | 0 | 0 | 1 | 30 | 0 | 0 | 5 | 120 | 0 | 25 | 42 | 0 | 211 | 0 | 0 | 0 | 295 | 13 | 2 | 0 | 0 | 0 | 0 | 16 | 0 | 0 | 12 | 0 | 0 | 0 | 375 | 24 | 17 | 0 | 2 | 0 | 0 | 0 | 0 | 0 | 0 | 346 | 0 | 20 | 0 | 0 | 0 | 0 | 14 | 0 | 0 | 0 | 0 | 0 | 420 | 15 | 557 | 280 | 0 | 36 | 0 | 35 |  | 922 | 0 | 325 | 0 | 0 | 0 | 0 | 0 | 0 | 0 | 0 | 100 | 3 | 0 | 0 | 0 | 0 | 0 | 0 | 0 | 0 | 0 | 0 | 0 | 0 | 0 | 0 | 5 | 75 | 0 | 167 | 0 | 0 | 187 | 0 | 178 | 0 | 0 | 0 | 174 | 0 | 0 | 0 | 0 | 0 | 0 | 0 | 0 | 2 | 0 | 0 | 220 | 0 | 0 | 1 | 36 | 0 | 0 | 0 | 1051 | 12 | 270 | 610 | 71 | 0 | 0 | 20 | 38 | 0 |  | 4928 | 4467 | 9395 | 3342 | 922 | 0 | 1504 | 0 | 74 | 2540 | 36 | 0 | 35 | 52 | 610 | 265 | 15 | 0 | 94.09
10:00 | 0 | 0 | 0 | 0 | 0 | 0 | 0 | 260 | 0 |  | 0 | 280 | 0 | 0 | 0 | 0 | 220 | 0 | 0 | 0 | 0 | 0 | 0 | 0 | 0 | 0 | 0 | 0 | 0 | 0 | 19 | 22 | 25 | 24 | 17 | 0 | 61 | 0 | 0 | 0 | 0 | 228 | 0 | 0 | 0 |  | 0 | 0 | 0 | 0 | 0 | 0 | 0 | 2 | 0 | 0 | 0 | 305 | 0 | 189 | 110 | 50 | 36 | 29 | 0 | 51 | 0 | 0 | 0 | 0 | 0 | 0 | 15 | 52 | 3 | 0 | 0 | 1 | 30 | 0 | 0 | 5 | 120 | 0 | 25 | 42 | 0 | 211 | 0 | 0 | 0 | 290 | 13 | 2 | 0 | 0 | 0 | 0 | 16 | 0 | 0 | 16 | 0 | 0 | 0 | 375 | 24 | 17 | 0 | 3 | 0 | 0 | 0 | 0 | 0 | 0 | 316 | 0 | 30 | 0 | 0 | 0 | 0 | 20 | 0 | 1 | 0 | 0 | 0 | 420 | 8 | 502 | 280 | 0 | 50 | 0 | 35 |  | 922 | 0 | 315 | 0 | 0 | 0 | 0 | 0 | 0 | 0 | 0 | 100 | 3 | 0 | 0 | 0 | 0 | 0 | 0 | 0 | 0 | 0 | 0 | 0 | 0 | 0 | 0 | 5 | 75 | 0 | 166 | 0 | 0 | 186 | 0 | 175 | 0 | 0 | 0 | 171 | 0 | 0 | 0 | 0 | 0 | 0 | 0 | 0 | 3 | 0 | 0 | 220 | 0 | 0 | 3 | 53 | 0 | 0 | 0 | 907 | 18 | 200 | 562 | 113 | 0 | 0 | 35 | 59 | 0 |  | 4850 | 4291 | 9141 | 3320 | 922 | 0 | 1432 | 0 | 75 | 2270 | 61 | 0 | 35 | 52 | 562 | 404 | 8 | 0 | 94.09
11:00 | 0 | 0 | 0 | 0 | 0 | 0 | 0 | 260 | 0 |  | 0 | 280 | 0 | 0 | 0 | 0 | 220 | 0 | 0 | 0 | 0 | 0 | 0 | 0 | 0 | 0 | 0 | 0 | 0 | 0 | 19 | 22 | 25 | 24 | 17 | 0 | 105 | 0 | 0 | 0 | 0 | 227 | 0 | 0 | 0 |  | 0 | 0 | 0 | 0 | 0 | 0 | 0 | 2 | 0 | 0 | 0 | 315 | 0 | 183 | 110 | 45 | 36 | 29 | 0 | 51 | 0 | 0 | 0 | 0 | 0 | 0 | 15 | 56 | 3 | 0 | 0 | 2 | 30 | 0 | 0 | 5 | 120 | 0 | 25 | 42 | 0 | 211 | 0 | 0 | 0 | 305 | 13 | 2 | 0 | 0 | 0 | 0 | 16 | 0 | 0 | 19 | 0 | 0 | 0 | 381 | 24 | 20 | 0 | 3 | 0 | 0 | 0 | 0 | 0 | 0 | 346 | 0 | 37 | 0 | 0 | 0 | 0 | 24 | 0 | 17 | 0 | 0 | 0 | 420 | 15 | 502 | 280 | 0 | 61 | 0 | 35 |  | 921 | 0 | 311 | 0 | 0 | 0 | 0 | 0 | 0 | 0 | 0 | 100 | 3 | 0 | 0 | 0 | 0 | 0 | 0 | 0 | 0 | 0 | 0 | 0 | 0 | 0 | 0 | 5 | 75 | 0 | 173 | 0 | 0 | 187 | 0 | 172 | 0 | 0 | 0 | 168 | 0 | 0 | 0 | 0 | 0 | 0 | 0 | 0 | 4 | 0 | 0 | 220 | 0 | 0 | 3 | 65 | 0 | 0 | 0 | 910 | 21 | 200 | 562 | 133 | 0 | 0 | 44 | 63 | 0 |  | 4999 | 4340 | 9339 | 3345 | 921 | 0 | 1447 | 0 | 94 | 2280 | 105 | 0 | 35 | 56 | 562 | 479 | 15 | 0 | 94.09
12:00 | 0 | 0 | 0 | 0 | 0 | 0 | 0 | 260 | 0 |  | 0 | 280 | 0 | 0 | 0 | 0 | 220 | 0 | 0 | 0 | 0 | 0 | 0 | 0 | 0 | 0 | 0 | 0 | 0 | 0 | 19 | 22 | 25 | 24 | 17 | 0 | 105 | 0 | 0 | 0 | 0 | 224 | 0 | 0 | 0 |  | 0 | 0 | 0 | 0 | 0 | 0 | 0 | 2 | 0 | 0 | 0 | 340 | 0 | 199 | 173 | 45 | 36 | 28 | 0 | 51 | 0 | 0 | 0 | 0 | 0 | 0 | 11 | 60 | 3 | 0 | 0 | 2 | 30 | 0 | 0 | 5 | 163 | 0 | 26 | 42 | 0 | 211 | 0 | 0 | 0 | 305 | 13 | 2 | 0 | 0 | 0 | 0 | 19 | 0 | 0 | 19 | 0 | 0 | 0 | 383 | 24 | 35 | 0 | 4 | 0 | 0 | 0 | 0 | 0 | 0 | 370 | 0 | 39 | 0 | 0 | 0 | 0 | 25 | 0 | 16 | 0 | 0 | 0 | 510 | 14 | 577 | 280 | 0 | 64 | 0 | 35 |  | 921 | 0 | 295 | 0 | 0 | 0 | 0 | 0 | 0 | 0 | 0 | 100 | 4 | 0 | 0 | 0 | 0 | 0 | 0 | 0 | 0 | 0 | 0 | 0 | 0 | 0 | 0 | 5 | 75 | 0 | 160 | 0 | 0 | 188 | 0 | 185 | 0 | 0 | 0 | 185 | 0 | 0 | 0 | 0 | 0 | 0 | 0 | 0 | 4 | 0 | 0 | 220 | 0 | 0 | 4 | 70 | 0 | 0 | 0 | 1009 | 22 | 307 | 562 | 144 | 0 | 0 | 45 | 70 | 0 |  | 5357 | 4575 | 9932 | 3421 | 921 | 0 | 1553 | 0 | 111 | 2638 | 105 | 0 | 35 | 60 | 562 | 512 | 14 | 0 | 94.09
13:00 | 0 | 0 | 0 | 0 | 0 | 0 | 0 | 261 | 0 |  | 0 | 280 | 0 | 0 | 0 | 0 | 220 | 0 | 0 | 0 | 0 | 0 | 0 | 0 | 0 | 0 | 0 | 0 | 0 | 0 | 19 | 22 | 30 | 24 | 25 | 0 | 40 | 0 | 0 | 0 | 0 | 223 | 0 | 0 | 0 |  | 0 | 0 | 0 | 0 | 0 | 0 | 0 | 2 | 0 | 0 | 0 | 310 | 0 | 184 | 184 | 45 | 36 | 28 | 0 | 51 | 0 | 0 | 0 | 0 | 0 | 0 | 11 | 66 | 3 | 0 | 0 | 2 | 30 | 0 | 0 | 5 | 163 | 0 | 26 | 42 | 0 | 211 | 0 | 0 | 0 | 310 | 13 | 2 | 0 | 0 | 0 | 0 | 24 | 0 | 0 | 18 | 0 | 0 | 0 | 384 | 24 | 35 | 0 | 3 | 0 | 0 | 0 | 0 | 0 | 0 | 346 | 0 | 37 | 0 | 0 | 0 | 0 | 23 | 0 | 30 | 0 | 0 | 0 | 600 | 15 | 575 | 280 | 0 | 64 | 0 | 35 |  | 922 | 0 | 292 | 0 | 0 | 0 | 0 | 0 | 0 | 0 | 0 | 100 | 4 | 0 | 0 | 0 | 0 | 0 | 0 | 0 | 0 | 0 | 0 | 0 | 0 | 0 | 0 | 5 | 76 | 0 | 161 | 0 | 0 | 188 | 0 | 185 | 0 | 0 | 0 | 181 | 0 | 0 | 0 | 0 | 0 | 0 | 0 | 0 | 4 | 0 | 0 | 220 | 0 | 0 | 3 | 66 | 0 | 0 | 0 | 1193 | 21 | 307 | 560 | 134 | 0 | 0 | 42 | 69 | 0 |  | 5361 | 4733 | 10094 | 3351 | 922 | 0 | 1569 | 0 | 138 | 2912 | 40 | 0 | 35 | 66 | 560 | 486 | 15 | 0 | 94.08
14:00 | 0 | 0 | 0 | 0 | 0 | 0 | 0 | 261 | 0 |  | 0 | 280 | 0 | 0 | 0 | 0 | 220 | 0 | 0 | 0 | 0 | 0 | 0 | 0 | 0 | 0 | 0 | 0 | 0 | 0 | 20 | 22 | 30 | 24 | 25 | 0 | 25 | 0 | 0 | 0 | 0 | 222 | 0 | 0 | 0 |  | 0 | 0 | 0 | 0 | 0 | 0 | 0 | 3 | 0 | 0 | 0 | 310 | 0 | 182 | 184 | 46 | 33 | 29 | 0 | 51 | 0 | 0 | 0 | 0 | 0 | 0 | 14 | 64 | 3 | 0 | 0 | 1 | 30 | 0 | 0 | 5 | 163 | 0 | 25 | 42 | 0 | 205 | 0 | 0 | 0 | 300 | 13 | 2 | 0 | 0 | 0 | 0 | 35 | 0 | 0 | 15 | 0 | 0 | 0 | 383 | 35 | 35 | 0 | 3 | 0 | 0 | 0 | 0 | 0 | 0 | 346 | 0 | 30 | 0 | 0 | 0 | 0 | 20 | 0 | 36 | 0 | 0 | 0 | 612 | 10 | 576 | 280 | 0 | 51 | 0 | 35 |  | 923 | 0 | 285 | 0 | 0 | 0 | 0 | 0 | 0 | 0 | 0 | 130 | 3 | 0 | 0 | 0 | 0 | 0 | 0 | 0 | 0 | 0 | 0 | 0 | 0 | 0 | 0 | 5 | 75 | 0 | 158 | 0 | 0 | 188 | 0 | 185 | 0 | 0 | 0 | 175 | 0 | 0 | 0 | 0 | 0 | 0 | 0 | 0 | 3 | 0 | 0 | 220 | 0 | 0 | 2 | 55 | 0 | 0 | 0 | 1197 | 20 | 200 | 462 | 110 | 0 | 0 | 30 | 50 | 0 |  | 5336 | 4476 | 9812 | 3359 | 923 | 0 | 1560 | 0 | 166 | 2818 | 25 | 0 | 35 | 64 | 462 | 390 | 10 | 0 | 94.09
15:00 | 0 | 0 | 0 | 0 | 0 | 0 | 0 | 261 | 0 |  | 0 | 280 | 0 | 0 | 0 | 0 | 220 | 0 | 0 | 0 | 0 | 0 | 0 | 0 | 0 | 0 | 0 | 0 | 0 | 0 | 19 | 22 | 30 | 24 | 25 | 0 | 25 | 0 | 0 | 0 | 0 | 223 | 0 | 0 | 0 |  | 0 | 0 | 0 | 0 | 0 | 0 | 0 | 2 | 0 | 0 | 0 | 310 | 0 | 182 | 184 | 44 | 36 | 29 | 0 | 51 | 0 | 0 | 0 | 0 | 0 | 0 | 18 | 48 | 3 | 0 | 0 | 1 | 30 | 0 | 0 | 5 | 120 | 0 | 25 | 42 | 0 | 205 | 0 | 0 | 0 | 280 | 13 | 2 | 0 | 0 | 0 | 0 | 35 | 0 | 0 | 12 | 0 | 0 | 0 | 383 | 35 | 35 | 0 | 2 | 0 | 0 | 0 | 0 | 0 | 0 | 346 | 0 | 20 | 0 | 0 | 0 | 0 | 13 | 0 | 36 | 0 | 0 | 0 | 500 | 9 | 576 | 280 | 0 | 36 | 0 | 35 |  | 923 | 0 | 213 | 0 | 0 | 0 | 0 | 0 | 0 | 0 | 0 | 130 | 3 | 0 | 0 | 0 | 0 | 0 | 0 | 0 | 0 | 0 | 0 | 0 | 0 | 0 | 0 | 5 | 75 | 0 | 195 | 0 | 0 | 188 | 0 | 186 | 0 | 0 | 0 | 173 | 0 | 0 | 0 | 0 | 0 | 0 | 0 | 0 | 2 | 0 | 0 | 220 | 0 | 0 | 1 | 33 | 0 | 0 | 0 | 1105 | 12 | 200 | 462 | 76 | 0 | 0 | 20 | 33 | 0 |  | 5112 | 4255 | 9367 | 3291 | 923 | 0 | 1496 | 0 | 166 | 2651 | 25 | 0 | 35 | 48 | 462 | 261 | 9 | 0 | 94.08
16:00 | 0 | 0 | 0 | 0 | 0 | 0 | 0 | 261 | 0 |  | 0 | 280 | 0 | 0 | 0 | 0 | 220 | 0 | 0 | 0 | 0 | 0 | 0 | 0 | 0 | 0 | 0 | 0 | 0 | 0 | 19 | 22 | 30 | 24 | 25 | 0 | 25 | 0 | 0 | 0 | 0 | 223 | 0 | 0 | 0 |  | 0 | 0 | 0 | 0 | 0 | 0 | 0 | 2 | 0 | 0 | 0 | 335 | 0 | 200 | 180 | 45 | 36 | 30 | 0 | 51 | 0 | 0 | 0 | 0 | 0 | 0 | 18 | 58 | 2 | 0 | 0 | 0 | 30 | 0 | 0 | 5 | 120 | 0 | 25 | 42 | 0 | 209 | 0 | 0 | 0 | 295 | 13 | 2 | 0 | 0 | 0 | 0 | 35 | 0 | 0 | 5 | 0 | 0 | 0 | 383 | 35 | 35 | 0 | 1 | 0 | 0 | 0 | 0 | 0 | 0 | 366 | 0 | 8 | 0 | 0 | 0 | 0 | 5 | 3 | 36 | 0 | 0 | 0 | 450 | 5 | 525 | 280 | 0 | 18 | 0 | 35 |  | 923 | 0 | 250 | 0 | 0 | 0 | 0 | 0 | 0 | 0 | 0 | 130 | 3 | 0 | 0 | 0 | 0 | 0 | 0 | 0 | 0 | 0 | 0 | 0 | 0 | 0 | 0 | 5 | 76 | 0 | 193 | 0 | 0 | 188 | 0 | 183 | 0 | 0 | 0 | 174 | 0 | 0 | 0 | 0 | 0 | 0 | 0 | 0 | 1 | 0 | 0 | 220 | 0 | 0 | 0 | 15 | 0 | 0 | 0 | 1022 | 5 | 200 | 461 | 30 | 0 | 0 | 7 | 14 | 0 |  | 5052 | 4100 | 9152 | 3393 | 923 | 0 | 1508 | 0 | 169 | 2466 | 25 | 0 | 35 | 58 | 461 | 109 | 5 | 0 | 94.08
17:00 | 0 | 0 | 0 | 0 | 0 | 0 | 0 | 260 | 0 |  | 0 | 280 | 0 | 0 | 0 | 0 | 220 | 0 | 0 | 0 | 0 | 48 | 0 | 0 | 0 | 0 | 1 | 2 | 5 | 0 | 18 | 22 | 30 | 24 | 25 | 0 | 25 | 0 | 0 | 0 | 0 | 227 | 0 | 0 | 0 |  | 4 | 16 | 0 | 0 | 0 | 3 | 0 | 5 | 0 | 0 | 0 | 285 | 0 | 181 | 184 | 45 | 35 | 30 | 0 | 51 | 0 | 0 | 8 | 0 | 0 | 0 | 15 | 60 | 0 | 0 | 0 | 0 | 30 | 0 | 0 | 5 | 120 | 0 | 25 | 42 | 0 | 207 | 0 | 0 | 0 | 290 | 13 | 2 | 0 | 0 | 0 | 0 | 70 | 0 | 0 | 1 | 16 | 0 | 5 | 322 | 57 | 35 | 1 | 0 | 45 | 7 | 1 | 0 | 15 | 24 | 300 | 0 | 0 | 17 | 12 | 0 | 4 | 1 | 19 | 36 | 0 | 17 | 0 | 450 | 5 | 524 | 280 | 0 | 2 | 0 | 120 |  | 922 | 0 | 240 | 0 | 0 | 0 | 0 | 0 | 0 | 0 | 0 | 100 | 4 | 0 | 0 | 0 | 0 | 0 | 0 | 94 | 0 | 0 | 0 | 0 | 0 | 0 | 0 | 5 | 76 | 0 | 197 | 0 | 0 | 188 | 0 | 182 | 0 | 0 | 0 | 174 | 0 | 0 | 0 | 0 | 0 | 0 | 0 | 0 | 0 | 0 | 50 | 180 | 0 | 11 | 0 | 3 | 29 | 0 | 0 | 1013 | 1 | 200 | 475 | 4 | 0 | 0 | 1 | 2 | 0 |  | 5229 | 4151 | 9380 | 3150 | 922 | 0 | 1471 | 0 | 452 | 2510 | 25 | 0 | 295 | 60 | 475 | 15 | 5 | 0 | 94.08
18:00 | 0 | 0 | 0 | 0 | 0 | 0 | 0 | 260 | 0 |  | 0 | 280 | 0 | 0 | 0 | 0 | 220 | 0 | 0 | 0 | 0 | 48 | 0 | 0 | 0 | 0 | 17 | 17 | 17 | 0 | 18 | 22 | 30 | 15 | 25 | 0 | 25 | 0 | 0 | 0 | 0 | 227 | 0 | 0 | 0 |  | 24 | 34 | 0 | 0 | 3 | 24 | 0 | 5 | 0 | 0 | 0 | 310 | 0 | 181 | 184 | 45 | 36 | 30 | 0 | 51 | 0 | 0 | 8 | 0 | 0 | 0 | 15 | 56 | 0 | 0 | 0 | 0 | 30 | 0 | 0 | 5 | 163 | 0 | 25 | 42 | 0 | 207 | 0 | 0 | 0 | 265 | 13 | 2 | 0 | 0 | 0 | 0 | 70 | 0 | 3 | 0 | 24 | 17 | 50 | 365 | 93 | 35 | 16 | 0 | 50 | 22 | 15 | 0 | 26 | 24 | 346 | 0 | 0 | 35 | 35 | 0 | 0 | 0 | 31 | 36 | 0 | 17 | 0 | 560 | 22 | 575 | 280 | 0 | 0 | 0 | 163 |  | 923 | 0 | 257 | 0 | 0 | 0 | 0 | 0 | 0 | 0 | 0 | 130 | 5 | 0 | 0 | 0 | 0 | 0 | 0 | 43 | 0 | 0 | 0 | 0 | 0 | 0 | 0 | 8 | 76 | 0 | 194 | 0 | 0 | 164 | 0 | 173 | 0 | 0 | 0 | 171 | 0 | 0 | 0 | 0 | 0 | 0 | 0 | 0 | 0 | 0 | 160 | 220 | 0 | 54 | 0 | 0 | 34 | 0 | 0 | 1201 | 0 | 307 | 604 | 0 | 0 | 0 | 0 | 0 | 0 |  | 5889 | 4724 | 10613 | 3270 | 923 | 0 | 1530 | 0 | 805 | 3073 | 25 | 0 | 305 | 56 | 604 | 0 | 22 | 0 | 94.08
18:30 | 0 | 0 | 0 | 0 | 0 | 0 | 0 | 0 | 0 |  | 0 | 0 | 0 | 0 | 0 | 0 | 0 | 0 | 0 | 0 | 0 | 0 | 0 | 0 | 0 | 0 | 0 | 0 | 0 | 0 | 0 | 0 | 0 | 0 | 0 | 0 | 0 | 0 | 0 | 0 | 0 | 0 | 0 | 0 | 0 |  | 0 | 0 | 0 | 0 | 0 | 0 | 0 | 0 | 0 | 0 | 0 | 0 | 0 | 0 | 0 | 0 | 0 | 0 | 0 | 0 | 0 | 0 | 0 | 0 | 0 | 0 | 0 | 0 | 0 | 0 | 0 | 0 | 0 | 0 | 0 | 0 | 0 | 0 | 0 | 0 | 0 | 0 | 0 | 0 | 0 | 0 | 0 | 0 | 0 | 0 | 0 | 0 | 0 | 0 | 0 | 0 | 0 | 0 | 0 | 0 | 0 | 0 | 0 | 0 | 0 | 0 | 0 | 0 | 0 | 0 | 0 | 0 | 0 | 0 | 0 | 0 | 0 | 0 | 0 | 0 | 0 | 0 | 0 | 0 | 0 | 0 | 0 | 0 | 0 | 0 | 0 |  | 0 | 0 | 0 | 0 | 0 | 0 | 0 | 0 | 0 | 0 | 0 | 0 | 0 | 0 | 0 | 0 | 0 | 0 | 0 | 0 | 0 | 0 | 0 | 0 | 0 | 0 | 0 | 0 | 0 | 0 | 0 | 0 | 0 | 0 | 0 | 0 | 0 | 0 | 0 | 0 | 0 | 0 | 0 | 0 | 0 | 0 | 0 | 0 | 0 | 0 | 0 | 0 | 0 | 0 | 0 | 0 | 0 | 0 | 0 | 0 | 0 | 0 | 0 | 0 | 0 | 0 | 0 | 0 | 0 |  | 0 | 0 | 0 | 0 | 0 | 0 | 0 | 0 | 0 | 0 | 0 | 0 | 0 | 0 | 0 | 0 | 0 | 0 | 0
19:00 | 0 | 0 | 0 | 0 | 0 | 0 | 0 | 260 | 0 |  | 0 | 280 | 0 | 0 | 0 | 0 | 220 | 0 | 0 | 0 | 8 | 32 | 0 | 0 | 0 | 0 | 0 | 0 | 0 | 0 | 19 | 22 | 30 | 24 | 25 | 0 | 25 | 0 | 0 | 0 | 0 | 228 | 0 | 0 | 0 |  | 24 | 0 | 0 | 0 | 0 | 26 | 0 | 16 | 0 | 0 | 0 | 310 | 0 | 181 | 184 | 40 | 36 | 30 | 0 | 51 | 0 | 0 | 0 | 0 | 0 | 0 | 15 | 52 | 0 | 0 | 0 | 0 | 30 | 0 | 0 | 5 | 163 | 0 | 25 | 42 | 0 | 209 | 0 | 0 | 0 | 270 | 13 | 2 | 0 | 0 | 0 | 0 | 45 | 0 | 17 | 0 | 0 | 0 | 40 | 381 | 65 | 35 | 0 | 0 | 0 | 35 | 0 | 0 | 26 | 0 | 346 | 0 | 0 | 17 | 35 | 0 | 0 | 0 | 27 | 36 | 0 | 0 | 0 | 590 | 29 | 575 | 280 | 0 | 0 | 0 | 163 |  | 923 | 0 | 252 | 0 | 0 | 0 | 0 | 0 | 0 | 0 | 0 | 130 | 6 | 0 | 0 | 0 | 0 | 0 | 0 | 0 | 0 | 0 | 0 | 0 | 0 | 0 | 0 | 8 | 75 | 0 | 195 | 0 | 0 | 180 | 0 | 177 | 0 | 0 | 0 | 178 | 0 | 0 | 0 | 0 | 0 | 0 | 0 | 0 | 0 | 0 | 210 | 220 | 0 | 0 | 0 | 0 | 35 | 0 | 0 | 1202 | 0 | 307 | 749 | 0 | 0 | 0 | 0 | 0 | 0 |  | 5639 | 4847 | 10486 | 3316 | 923 | 0 | 1547 | 0 | 496 | 3154 | 25 | 0 | 195 | 52 | 749 | 0 | 29 | 0 | 94.07
19:30 | 0 | 0 | 0 | 0 | 0 | 0 | 0 | 260 | 0 |  | 0 | 280 | 0 | 0 | 0 | 0 | 220 | 0 | 0 | 0 | 8 | 32 | 0 | 0 | 0 | 0 | 0 | 0 | 0 | 0 | 19 | 22 | 30 | 24 | 25 | 0 | 25 | 0 | 0 | 0 | 0 | 227 | 0 | 0 | 0 |  | 24 | 0 | 0 | 0 | 0 | 26 | 0 | 10 | 0 | 0 | 0 | 310 | 0 | 181 | 184 | 40 | 36 | 30 | 0 | 51 | 0 | 0 | 0 | 0 | 0 | 0 | 18 | 58 | 0 | 0 | 0 | 0 | 30 | 0 | 0 | 5 | 163 | 0 | 25 | 42 | 0 | 209 | 0 | 0 | 0 | 280 | 13 | 2 | 0 | 0 | 0 | 0 | 24 | 0 | 17 | 0 | 0 | 0 | 0 | 381 | 35 | 35 | 0 | 0 | 0 | 35 | 0 | 0 | 9 | 0 | 346 | 0 | 0 | 17 | 35 | 0 | 0 | 0 | 35 | 36 | 0 | 0 | 0 | 608 | 20 | 575 | 280 | 0 | 0 | 0 | 163 |  | 923 | 0 | 253 | 0 | 0 | 0 | 0 | 0 | 0 | 0 | 0 | 130 | 7 | 0 | 0 | 0 | 0 | 0 | 0 | 0 | 0 | 0 | 0 | 0 | 0 | 0 | 0 | 8 | 75 | 0 | 196 | 0 | 0 | 180 | 0 | 177 | 0 | 0 | 0 | 178 | 0 | 0 | 0 | 0 | 0 | 0 | 0 | 0 | 0 | 0 | 260 | 220 | 0 | 0 | 0 | 0 | 26 | 0 | 0 | 1201 | 0 | 307 | 762 | 0 | 0 | 0 | 0 | 0 | 0 |  | 5560 | 4903 | 10463 | 3319 | 923 | 0 | 1552 | 0 | 387 | 3222 | 25 | 0 | 195 | 58 | 762 | 0 | 20 | 0 | 94.08
20:00 | 0 | 0 | 0 | 0 | 0 | 0 | 0 | 260 | 0 |  | 0 | 280 | 0 | 0 | 0 | 0 | 217 | 0 | 0 | 0 | 8 | 16 | 0 | 0 | 0 | 0 | 0 | 0 | 0 | 0 | 19 | 22 | 30 | 24 | 25 | 0 | 25 | 0 | 0 | 0 | 0 | 227 | 0 | 0 | 0 |  | 24 | 0 | 0 | 0 | 0 | 26 | 0 | 19 | 0 | 0 | 0 | 285 | 0 | 180 | 184 | 45 | 33 | 30 | 0 | 0 | 0 | 0 | 0 | 0 | 0 | 0 | 18 | 54 | 0 | 0 | 0 | 0 | 30 | 0 | 0 | 5 | 163 | 0 | 25 | 42 | 0 | 208 | 0 | 0 | 0 | 260 | 13 | 2 | 0 | 0 | 0 | 0 | 8 | 0 | 17 | 0 | 0 | 0 | 0 | 380 | 35 | 35 | 0 | 0 | 0 | 35 | 0 | 0 | 9 | 0 | 346 | 0 | 0 | 0 | 35 | 0 | 0 | 0 | 35 | 36 | 0 | 0 | 0 | 609 | 14 | 575 | 280 | 0 | 0 | 0 | 163 |  | 922 | 0 | 253 | 0 | 0 | 0 | 0 | 0 | 0 | 0 | 0 | 130 | 7 | 0 | 0 | 0 | 0 | 0 | 0 | 0 | 0 | 0 | 0 | 0 | 0 | 0 | 0 | 8 | 75 | 0 | 195 | 0 | 0 | 181 | 0 | 177 | 0 | 0 | 0 | 178 | 0 | 0 | 0 | 0 | 0 | 0 | 0 | 0 | 0 | 0 | 260 | 220 | 0 | 0 | 0 | 0 | 0 | 0 | 0 | 1202 | 0 | 307 | 757 | 0 | 0 | 0 | 0 | 0 | 0 |  | 5411 | 4872 | 10283 | 3291 | 922 | 0 | 1490 | 0 | 328 | 3223 | 25 | 0 | 179 | 54 | 757 | 0 | 14 | 0 | 94.08
21:00 | 0 | 0 | 0 | 0 | 0 | 0 | 0 | 260 | 0 |  | 0 | 280 | 0 | 0 | 0 | 0 | 215 | 0 | 0 | 0 | 0 | 16 | 0 | 0 | 0 | 0 | 0 | 0 | 0 | 0 | 18 | 22 | 25 | 24 | 16 | 0 | 25 | 0 | 0 | 0 | 0 | 228 | 0 | 0 | 0 |  | 24 | 0 | 0 | 0 | 0 | 0 | 0 | 30 | 0 | 0 | 0 | 285 | 0 | 181 | 184 | 45 | 35 | 30 | 0 | 7 | 0 | 0 | 0 | 0 | 0 | 0 | 18 | 52 | 0 | 0 | 0 | 0 | 30 | 0 | 0 | 5 | 163 | 0 | 25 | 42 | 0 | 209 | 0 | 0 | 0 | 265 | 13 | 2 | 0 | 0 | 0 | 0 | 0 | 0 | 0 | 0 | 0 | 0 | 0 | 369 | 0 | 35 | 0 | 0 | 0 | 0 | 0 | 0 | 9 | 0 | 346 | 0 | 0 | 0 | 0 | 0 | 0 | 0 | 16 | 36 | 0 | 0 | 0 | 609 | 13 | 575 | 280 | 0 | 0 | 0 | 110 |  | 923 | 0 | 252 | 0 | 0 | 0 | 0 | 0 | 0 | 0 | 0 | 130 | 8 | 0 | 0 | 0 | 0 | 0 | 0 | 0 | 0 | 0 | 0 | 0 | 0 | 0 | 0 | 8 | 75 | 0 | 163 | 0 | 0 | 181 | 0 | 177 | 0 | 0 | 0 | 179 | 0 | 0 | 0 | 0 | 0 | 0 | 0 | 0 | 0 | 0 | 270 | 220 | 0 | 0 | 0 | 0 | 0 | 0 | 0 | 1186 | 0 | 307 | 750 | 0 | 0 | 0 | 0 | 0 | 0 |  | 5172 | 4829 | 10001 | 3277 | 923 | 0 | 1514 | 0 | 136 | 3185 | 25 | 0 | 126 | 52 | 750 | 0 | 13 | 0 | 94.07
22:00 | 0 | 0 | 0 | 0 | 0 | 0 | 0 | 258 | 0 |  | 0 | 280 | 0 | 0 | 0 | 0 | 170 | 0 | 0 | 0 | 0 | 0 | 0 | 0 | 0 | 0 | 0 | 0 | 0 | 0 | 19 | 22 | 25 | 24 | 8 | 0 | 25 | 0 | 0 | 0 | 0 | 228 | 0 | 0 | 0 |  | 0 | 0 | 0 | 0 | 0 | 0 | 0 | 34 | 0 | 0 | 0 | 285 | 0 | 181 | 184 | 45 | 35 | 29 | 0 | 51 | 0 | 0 | 0 | 0 | 0 | 0 | 18 | 52 | 0 | 0 | 0 | 0 | 30 | 0 | 0 | 5 | 163 | 0 | 25 | 42 | 0 | 210 | 0 | 0 | 0 | 275 | 13 | 2 | 0 | 0 | 0 | 0 | 0 | 0 | 0 | 0 | 0 | 0 | 0 | 369 | 0 | 35 | 0 | 0 | 0 | 0 | 0 | 0 | 0 | 0 | 346 | 0 | 0 | 0 | 0 | 0 | 0 | 0 | 0 | 36 | 0 | 0 | 0 | 550 | 12 | 575 | 280 | 0 | 0 | 0 | 95 |  | 923 | 0 | 252 | 0 | 0 | 0 | 0 | 0 | 0 | 0 | 0 | 130 | 7 | 0 | 0 | 0 | 0 | 0 | 0 | 0 | 0 | 0 | 0 | 0 | 0 | 0 | 0 | 8 | 75 | 0 | 170 | 0 | 0 | 181 | 0 | 177 | 0 | 0 | 0 | 178 | 0 | 0 | 0 | 0 | 0 | 0 | 0 | 0 | 0 | 0 | 270 | 220 | 0 | 0 | 0 | 0 | 0 | 0 | 0 | 1074 | 0 | 250 | 701 | 0 | 0 | 0 | 0 | 0 | 0 |  | 5036 | 4616 | 9652 | 3231 | 923 | 0 | 1570 | 0 | 79 | 2964 | 25 | 0 | 95 | 52 | 701 | 0 | 12 | 0 | 94.07
23:00 | 0 | 0 | 0 | 0 | 0 | 0 | 0 | 260 | 0 |  | 0 | 280 | 0 | 0 | 0 | 0 | 170 | 0 | 0 | 0 | 0 | 0 | 0 | 0 | 0 | 0 | 0 | 0 | 0 | 0 | 16 | 22 | 25 | 24 | 0 | 0 | 26 | 0 | 0 | 0 | 0 | 230 | 0 | 0 | 0 |  | 0 | 0 | 0 | 0 | 0 | 0 | 0 | 30 | 0 | 0 | 0 | 285 | 0 | 180 | 128 | 45 | 0 | 24 | 0 | 51 | 0 | 0 | 0 | 0 | 0 | 0 | 18 | 54 | 0 | 0 | 0 | 0 | 30 | 0 | 0 | 5 | 163 | 0 | 25 | 42 | 0 | 209 | 0 | 0 | 0 | 260 | 13 | 2 | 0 | 0 | 0 | 0 | 0 | 0 | 0 | 0 | 0 | 0 | 0 | 369 | 0 | 17 | 0 | 0 | 0 | 0 | 0 | 0 | 0 | 0 | 346 | 0 | 0 | 0 | 0 | 0 | 0 | 0 | 0 | 17 | 0 | 0 | 0 | 500 | 13 | 504 | 280 | 0 | 0 | 0 | 35 |  | 923 | 0 | 244 | 0 | 0 | 0 | 0 | 0 | 0 | 0 | 0 | 130 | 7 | 0 | 0 | 0 | 0 | 0 | 0 | 0 | 0 | 0 | 0 | 0 | 0 | 0 | 0 | 5 | 75 | 0 | 190 | 0 | 0 | 180 | 0 | 178 | 0 | 0 | 0 | 177 | 0 | 0 | 0 | 0 | 0 | 0 | 0 | 0 | 0 | 0 | 340 | 220 | 0 | 0 | 0 | 0 | 0 | 0 | 0 | 903 | 0 | 150 | 560 | 0 | 0 | 0 | 0 | 0 | 0 |  | 4698 | 4282 | 8980 | 3183 | 923 | 0 | 1490 | 0 | 34 | 2662 | 26 | 0 | 35 | 54 | 560 | 0 | 13 | 0 | 94.07
24:00 | 0 | 0 | 0 | 0 | 0 | 0 | 0 | 260 | 0 |  | 0 | 280 | 0 | 0 | 0 | 0 | 164 | 0 | 0 | 0 | 0 | 0 | 0 | 0 | 0 | 0 | 0 | 0 | 0 | 0 | 14 | 22 | 17 | 24 | 0 | 0 | 26 | 0 | 0 | 0 | 0 | 229 | 0 | 0 | 0 |  | 0 | 0 | 0 | 0 | 0 | 0 | 0 | 36 | 0 | 0 | 0 | 285 | 0 | 180 | 16 | 45 | 33 | 0 | 0 | 5 | 0 | 0 | 0 | 0 | 0 | 0 | 18 | 52 | 0 | 0 | 0 | 0 | 30 | 0 | 0 | 5 | 163 | 0 | 25 | 11 | 0 | 209 | 0 | 0 | 0 | 260 | 13 | 2 | 0 | 0 | 0 | 0 | 0 | 0 | 0 | 0 | 0 | 0 | 0 | 369 | 0 | 0 | 0 | 0 | 0 | 0 | 0 | 0 | 0 | 0 | 346 | 0 | 0 | 0 | 0 | 0 | 0 | 0 | 0 | 17 | 0 | 0 | 0 | 460 | 22 | 450 | 280 | 0 | 0 | 0 | 35 |  | 922 | 0 | 244 | 0 | 0 | 0 | 0 | 0 | 0 | 0 | 0 | 130 | 7 | 0 | 0 | 0 | 0 | 0 | 0 | 0 | 0 | 0 | 0 | 0 | 0 | 0 | 0 | 5 | 75 | 0 | 193 | 0 | 0 | 181 | 0 | 189 | 0 | 0 | 0 | 175 | 0 | 0 | 0 | 0 | 0 | 0 | 0 | 0 | 0 | 0 | 400 | 220 | 0 | 0 | 0 | 0 | 0 | 0 | 0 | 820 | 0 | 150 | 438 | 0 | 0 | 0 | 0 | 0 | 0 |  | 4403 | 4149 | 8552 | 3209 | 922 | 0 | 1283 | 0 | 17 | 2548 | 26 | 0 | 35 | 52 | 438 | 0 | 22 | 0 | 94.07
KWH | 0 | 0 | 0 | 0 | 0 | 0 | 0 | 6411600 | 0 |  | 0 | 6992000 | 0 | 0 | 0 | 0 | 5200511 | 0 | 0 | 0 | 16848 | 163680 | 0 | 0 | 0 | 0 | 35280 | 28382 | 48405 | 0 | 416400 | 511920 | 590760 | 579700 | 323040 | 0 | 845576 | 0 | 0 | 0 | 0 | 5095410 | 0 | 0 | 0 |  | 105840 | 37877 | 0 | 0 | 19200 | 102720 | 0 | 461760 | 0 | 0 | 0 | 7634800 | 0 | 4567000 | 1856727 | 1115620 | 736272 | 619200 | 0 | 926415 | 0 | 0 | 12830 | 0 | 0 | 0 | 346670 | 1128000 | 116160 | 0 | 0 | 9950 | 715000 | 0 | 0 | 203976 | 3731645 | 0 | 592416 | 793920 | 0 | 4263530 | 0 | 0 | 0 | 6957000 | 375264 | 55440 | 0 | 0 | 0 | 0 | 451200 | 0 | 41184 | 122445 | 47040 | 25920 | 97018 | 9145000 | 560400 | 514560 | 33455 | 21359 | 120436 | 135854 | 32620 | 0 | 120120 | 48000 | 8011100 | 0 | 234530 | 86400 | 156818 | 0 | 12600 | 154758 | 146880 | 428040 | 0 | 25091 | 0 | 10696362 | 507360 | 12072727 | 6925000 | 0 | 402709 | 0 | 1482000 |  | 20736000 | 0 | 6307200 | 0 | 0 | 0 | 0 | 0 | 0 | 0 | 0 | 2749000 | 130922 | 0 | 0 | 0 | 0 | 0 | 0 | 122336 | 0 | 0 | 0 | 0 | 0 | 0 | 0 | 139662 | 1746327 | 0 | 4226000 | 0 | 0 | 4242455 | 0 | 4246500 | 0 | 0 | 0 | 4319182 | 0 | 0 | 0 | 0 | 0 | 0 | 0 | 0 | 28001 | 0 | 1882181 | 5264560 | 0 | 90000 | 22200 | 416880 | 94942 | 0 | 0 | 23716360 | 138032 | 5149000 | 13167273 | 1829520 | 0 | 3074 | 255748 | 422190 | 0 |  | 117603730 | 101445545 | 219049275 | 78484572 | 20736000 | 0 | 34863125 | 0 | 3936032 | 59488957 | 845576 | 0 | 1830984 | 1128000 | 13167273 | 4061396 | 507360 | 0
Fuel Cost | 0 | 0 | 0 | 0 | 0 | 0 | 0 | 18465408 | 0 |  | 0 | 22234560 | 0 | 0 | 0 | 0 | 15861558.55 | 0 | 0 | 0 | 302421.6 | 3178665.6 | 0 | 0 | 0 | 0 | 644212.8 | 447300.32 | 885327.45 | 0 | 312300 | 0 | 0 | 0 | 5785646.4 | 0 | 0 | 0 | 0 | 0 | 0 | 16254357.9 | 0 | 0 | 0 |  | 1861725.6 | 667013.97 | 0 | 0 | 375744 | 1690771.2 | 0 | 0 | 0 | 0 | 0 | 21301092 | 0 | 15162440 | 6220035.45 | 3603452.6 | 2481236.64 | 2712096 | 0 | 3714924.15 | 0 | 0 | 231709.8 | 0 | 0 | 0 | 260002.5 | 7399680 | 361257.6 | 0 | 0 | 0 | 2788500 | 0 | 0 | 928090.8 | 12762225.9 | 0 | 3287908.8 | 4144262.4 | 0 | 11895248.7 | 0 | 0 | 0 | 21497130 | 281448 | 42134.4 | 0 | 0 | 0 | 0 | 8667552 | 0 | 725250.24 | 0 | 837782.4 | 449712 | 1608558.44 | 24234250 | 10681224 | 9653145.6 | 600182.7 | 0 | 1969128.6 | 2641001.76 | 585202.8 | 0 | 2331529.2 | 854880 | 21309526 | 0 | 0 | 1580256 | 2631406.04 | 0 | 225162 | 0 | 2646777.6 | 7250997.6 | 0 | 353281.28 | 0 | 74553643.14 | 0 | 71229089.3 | 0 | 0 | 0 | 0 | 0 |  | 58268160 | 0 | 18606240 | 0 | 0 | 0 | 0 | 0 | 0 | 0 | 0 | 8686840 | 620570.28 | 0 | 0 | 0 | 0 | 0 | 0 | 2056468.16 | 0 | 0 | 0 | 0 | 0 | 0 | 0 | 105724.134 | 19261986.81 | 0 | 35667440 | 0 | 0 | 14000101.5 | 0 | 14140845 | 0 | 0 | 0 | 14382876.06 | 0 | 0 | 0 | 0 | 0 | 0 | 0 | 0 | 0 | 0 | 12196532.88 | 16372781.6 | 0 | 1741500 | 0 | 0 | 1647243.7 | 0 | 0 | 173129428 | 0 | 38360050 | 87035674.53 | 0 | 0 | 0 | 0 | 0 | 0 |  | 457661427.83 | 516280462.654 | 973941890.484 | 227824748.384 | 58268160 | 0 | 91206676.58 | 0 | 71553351.85 | 424398170.13 | 0 | 0 | 6255429.01 | 7399680 | 87035674.53 | 0 | 0 | 0
Yesterday Day Peak | 0 | 0 | 0 | 0 | 0 | 0 | 0 | 260 | 0 |  | 0 | 280 | 0 | 0 | 0 | 0 | 220 | 0 | 0 | 0 | 0 | 0 | 0 | 0 | 0 | 0 | 0 | 0 | 0 | 0 | 19 | 22 | 25 | 24 | 17 | 0 | 105 | 0 | 0 | 0 | 0 | 224 | 0 | 0 | 0 |  | 0 | 0 | 0 | 0 | 0 | 0 | 0 | 2 | 0 | 0 | 0 | 340 | 0 | 199 | 173 | 45 | 36 | 28 | 0 | 51 | 0 | 0 | 0 | 0 | 0 | 0 | 11 | 60 | 3 | 0 | 0 | 2 | 30 | 0 | 0 | 5 | 163 | 0 | 26 | 42 | 0 | 211 | 0 | 0 | 0 | 305 | 13 | 2 | 0 | 0 | 0 | 0 | 19 | 0 | 0 | 19 | 0 | 0 | 0 | 383 | 24 | 35 | 0 | 4 | 0 | 0 | 0 | 0 | 0 | 0 | 370 | 0 | 39 | 0 | 0 | 0 | 0 | 25 | 0 | 16 | 0 | 0 | 0 | 510 | 14 | 577 | 280 | 0 | 64 | 0 | 35 |  | 921 | 0 | 295 | 0 | 0 | 0 | 0 | 0 | 0 | 0 | 0 | 100 | 4 | 0 | 0 | 0 | 0 | 0 | 0 | 0 | 0 | 0 | 0 | 0 | 0 | 0 | 0 | 5 | 75 | 0 | 160 | 0 | 0 | 188 | 0 | 185 | 0 | 0 | 0 | 185 | 0 | 0 | 0 | 0 | 0 | 0 | 0 | 0 | 4 | 0 | 0 | 220 | 0 | 0 | 4 | 70 | 0 | 0 | 0 | 1009 | 22 | 307 | 562 | 144 | 0 | 0 | 45 | 70 | 0 |  | 9932 | DayPeak
Yesterday Evening Peak | 0 | 0 | 0 | 0 | 0 | 0 | 0 | 260 | 0 |  | 0 | 280 | 0 | 0 | 0 | 0 | 220 | 0 | 0 | 0 | 0 | 48 | 0 | 0 | 0 | 0 | 17 | 17 | 17 | 0 | 18 | 22 | 30 | 15 | 25 | 0 | 25 | 0 | 0 | 0 | 0 | 227 | 0 | 0 | 0 | 0 | 24 | 34 | 0 | 0 | 3 | 24 | 0 | 5 | 0 | 0 | 0 | 310 | 0 | 181 | 184 | 45 | 36 | 30 | 0 | 51 | 0 | 0 | 8 | 0 | 0 | 0 | 15 | 56 | 0 | 0 | 0 | 0 | 30 | 0 | 0 | 5 | 163 | 0 | 25 | 42 | 0 | 207 | 0 | 0 | 0 | 265 | 13 | 2 | 0 | 0 | 0 | 0 | 70 | 0 | 3 | 0 | 24 | 17 | 50 | 365 | 93 | 35 | 16 | 0 | 50 | 22 | 15 | 0 | 26 | 24 | 346 | 0 | 0 | 35 | 35 | 0 | 0 | 0 | 31 | 36 | 0 | 17 | 0 | 560 | 22 | 575 | 280 | 0 | 0 | 0 | 163 |  | 923 | 0 | 257 | 0 | 0 | 0 | 0 | 0 | 0 | 0 | 0 | 130 | 5 | 0 | 0 | 0 | 0 | 0 | 0 | 43 | 0 | 0 | 0 | 0 | 0 | 0 | 0 | 8 | 76 | 0 | 194 | 0 | 0 | 164 | 0 | 173 | 0 | 0 | 0 | 171 | 0 | 0 | 0 | 0 | 0 | 0 | 0 | 0 | 0 | 0 | 160 | 220 | 0 | 54 | 0 | 0 | 34 | 0 | 0 | 1201 | 0 | 307 | 604 | 0 | 0 | 0 | 0 | 0 | 0 |  | 10613 | EvPeak
Forecast for Evening | 0 | 0 | 0 | 0 | 0 | 0 | 0 | 280 | 0 |  | 0 | 300 | 0 | 0 | 0 | 55 | 220 | 0 | 0 | 0 | 9 | 149 | 0 | 0 | 0 | 0 | 54 | 55 | 55 | 0 | 20 | 22 | 25 | 33 | 34 | 0 | 40 | 0 | 0 | 0 | 25 | 225 | 0 | 0 | 0 |  | 22 | 75 | 50 | 0 | 50 | 50 | 0 | 10 | 0 | 0 |  | 350 | 0 | 211 | 190 | 50 | 40 | 30 | 0 | 51 | 0 | 40 | 52 | 0 | 0 |  | 15 | 70 | 10 | 0 | 0 | 0 | 30 | 0 | 0 | 5 | 163 | 0 | 25 | 42 | 0 | 210 | 0 | 0 | 0 | 300 | 13 | 2 | 0 | 300 | 0 | 0 | 200 | 0 | 149 | 0 | 100 | 200 | 150 | 380 | 115 | 105 | 105 | 0 | 50 | 54 | 110 | 114 | 100 | 100 | 360 | 17 | 0 | 162 | 53 | 0 | 52 | 0 | 115 | 36 | 0 | 160 | 0 | 612 | 38 | 575 | 400 | 0 |  | 0 |  |  | 920 | 0 | 307 | 0 | 0 | 0 | 0 | 0 | 35 | 60 | 0 | 130 | 5 | 0 | 0 | 0 | 0 | 40 | 25 | 100 | 0 | 0 | 32 | 52 | 24 | 0 | 0 | 8 | 75 | 0 | 210 | 0 | 0 | 180 | 0 | 160 | 0 | 0 | 0 | 180 | 0 | 0 | 0 | 0 | 113 | 0 | 113 | 0 | 0 | 113 | 622 | 220 | 0 | 150 | 0 | 0 | 115 | 0 | 0 | 1234 | 0 | 307 | 750 | 0 | 0 |  |  |  | 0 |  | 8857 | 5363 | 14220 | 3856 | 902 |  | 2102 | 0 | 2991 | 3387 | 201 | 0 | 631 | 150 |  | 0 | 0 | 0 | 107.24
Forecast for Day | 0 | 0 | 0 | 0 | 0 | 0 | 0 | 260 | 0 | 0 | 0 | 300 | 0 | 0 | 0 | 55 | 220 | 0 | 0 | 0 | 0 | 149 | 0 | 0 | 0 | 0 | 34 | 55 | 55 | 0 | 20 | 22 | 25 | 33 | 34 | 0 | 40 | 0 | 0 | 0 | 8 | 225 |  | 0 | 0 | 0 | 22 | 57 | 50 | 0 | 20 | 50 | 0 | 3 | 0 | 0 | 0 | 350 | 0 | 211 | 185 | 50 | 40 | 25 | 0 | 51 | 0 | 30 | 52 | 0 | 0 |  | 15 | 60 | 6 | 0 | 0 | 1.6 | 30 | 0 | 0 | 5 | 163 | 0 | 25 | 42 | 0 | 210 | 0 | 0 | 0 | 300 | 13 | 2 | 0 | 300 | 0 | 0 | 100 | 0 | 149 | 20 | 100 | 200 | 140 | 380 | 55 | 50 | 85 | 5 | 50 | 54 | 110 | 114 | 95 | 100 | 320 | 7 | 50 | 162 | 50 | 0 | 17 | 35 | 50 | 36 | 0 | 17 | 0 | 612 | 25 | 575 | 300 | 0 | 70 | 0 | 163 |  | 920 | 0 | 307 | 0 | 0 | 0 | 0 | 0 | 20 | 34 | 0 | 130 | 5 | 0 | 0 | 0 | 0 | 0 | 0 | 53 | 0 | 0 | 26 | 45 | 24 | 0 | 0 | 5 | 74 | 0 | 210 | 0 | 0 | 170 | 0 | 160 | 0 | 0 | 0 | 170 | 0 | 0 | 0 | 0 | 95 | 0 | 90 | 0 | 8 | 113 | 622 | 220 |  | 54 | 6 | 100 | 115 | 0 | 0 | 1234 | 30 | 307 | 750 | 170 | 0 |  | 29 | 47 | 0 |  |  |  |  | gas | hvdc |  | hsd | coal | hfo | tripura | solar | wind | hydro
Generation at 08:00(Today) | 0 | 0 | 0 | 0 | 0 | 0 | 0 | 260 | 0 | 0 | 0 | 280 | 0 | 0 | 0 | 0 | 182 | 0 | 0 | 0 | 0 | 0 | 0 | 0 | 0 | 0 | 0 | 0 | 0 | 0 | 17 | 22 | 17 | 26 | 8 | 0 | 26 | 0 | 0 | 0 | 0 | 229 | 0 | 0 | 0 | 0 | 0 | 0 | 0 | 0 | 0 | 0 | 0 | 5 | 0 | 0 | 0 | 365 | 0 | 211 | 185 | 50 | 32 | 20 | 0 | 51 | 0 | 0 | 0 | 0 | 0 | 0 | 15 | 42 | 8 | 0 | 0 | 0 | 30 | 0 | 0 | 5 | 163 | 0 | 25 | 42 | 0 | 212 | 0 | 0 | 0 | 300 | 13 | 2 | 0 | 0 | 0 | 0 | 24 | 0 | 0 | 7 | 0 | 0 | 0 | 368 | 45 | 20 | 0 | 0 | 0 | 0 | 0 | 0 | 0 | 0 | 260 | 0 | 8 | 0 | 0 | 0 | 0 | 5 | 0 | 7 | 0 | 0 | 0 | 350 | 31 | 360 | 280 | 0 | 13 | 0 | 0 | 0 | 922 | 0 | 307 | 0 | 0 | 0 | 0 | 0 | 0 | 0 | 0 | 130 | 4 | 0 | 0 | 0 | 0 | 0 | 0 | 0 | 0 | 0 | 0 | 0 | 0 | 0 | 0 | 5 | 77 | 0 | 210 | 0 | 0 | 148 | 0 | 130 | 0 | 0 | 0 | 149 | 0 | 0 | 0 | 0 | 0 | 0 | 0 | 0 | 0 | 0 | 330 | 220 | 0 | 0 | 0 | 15 | 0 | 0 | 0 | 843 | 2 | 200 | 417 | 11 | 0 | 0 | 5 | 13 | 0 | 0 |  |  |  | 113347697 | 20736000 |  | 0 | 59488957 | 5767016 | 1128000 | 4061396 | 507360 | 845576 |  |  |  | 205882002
[8 empty] | 299430 |  |  |  | 25503 | 299634 |  | 299624 | 299625 | 299739 |  | 299743 |  | 299750 | 299565 | [14 empty] | 399527 | 399528 | [9 empty] | 399427 | 399366 | 399587 | [7 empty] | 299667 | 299280 | 299277 |  |  |  | 299773 |  |  |  |  | 399261 | [5 empty] | 299772 |  |  |  | 299338 | [6 empty] | 299755 |  | 299798 | [7 empty] | 299472 |  |  | 299523 |  | 299563 |  | 399588 | 399244 | 299281 | 299229 | 299524 | 299566 | 399747 |  | 399277 |  | 399575 | 399337 | 399467 | 399589 | 299230 | 299765 |  | 299674 |  |  |  |  | 399245 |  | 299282 | 399274 |  | 399226 |  | 399630 | 299864 | [7 empty] | 599249 |  | 59039 |  |  |  |  | 599468 |  |  |  | 599230 | [14 empty] | 499227 |  | 499229 |  |  | 499698 |  | 499699 |  |  |  | 499700 |  | 499696 | 599787 |  | 499268 | 599634 | 43212 |  |  | 499270 | 599730 |  |  | 599864 | [5 empty] | 599726 |  | 599228 | [11 empty] | 113.3477 | 20.736 |  | 0 | 59.489 | 5.767 | 1.128 | 4.0614 | 0.50736 | 0.84558
| Minimum Generation |  | 7106 | 5:00
| Highest Generation |  | 10613 | 18:00 | [129 empty] | 0 | [77 empty] | 205.882
| Day Peak Generation |  | 9932 | 12:00
| Evening Peak Generation |  | 10613 | 18:00 | [207 empty] | 202699852
| HVDC Max Flow |  | 923 | 14:00 | [207 empty] | 202.6999
| HVDC EvPeak Flow |  | 923 | 18:00
| Load factor L.F |  | 86% | [169 empty] | 1275.5

## P1
POWER GRID BANGLADESH PLC.
NATIONAL LOAD DESPATCH CENTER
DAILY REPORT
[7 empty] | Reporting Date : | 2024-12-31
Till now the maximum generation is : - |  |  |  | 16477 | 21:00 | Hrs on | 2024-04-30
The Summary of Yesterday's |  |  | 2024-12-30 | Generation & Demand |  | Today's Actual Min Gen. & Probable Gen. & Demand
Day Peak Generation : |  |  | 9932 | MW Hour : | 12:00 | Min. Gen. at | 5:00 | 7101
Evening Peak Generation : |  |  | 10613 | MW Hour : | 18:00 | Available Max Generation : |  | 14949
E.P. Demand (at gen end) : |  |  | 10613 | MW Hour : | 18:00 | Max Demand (Evening) : |  | 10600
Maximum Generation : |  |  | 10613 | MW Hour : | 18:00 | Reserve(Generation end) |  | 4349
Total Gen. (MKWH) : |  |  | 219.0493 | System Load Factor : | 86% | Load Shed : |  | 0
EXPORT / IMPORT THROUGH EAST-WEST INTERCONNECTOR
Export from East grid to West grid :- Maximum |  |  |  | 754 | MW at | 5:00 | Energy
Import from West grid to East grid :- Maximum |  |  |  | - | MW at | - | Energy | -
|  | Water Level of Kaptai Lake at 6:00 A M on |  | 2024-12-31
Actual : |  | 94.06 | Ft.(MSL) , | Rule curve : | 103.1 | Ft.( MSL )
Gas Consumed : |  | Total = | 840.94 | MMCFD. | Oil Consumed (PDB) :
HSD:
FO:
Cost of the Consumed Fuel (PDB+Pvt) : |  |  | Gas : | 319031424.964 | Adani : | 87035674.53
|  |  | Coal : | 424398170.13 | Oil: | 77808780.86 | Total: | 908274050.484
Load Shedding & Other Information
Area |  | Yesterday |  |  |  | Today
|  |  |  | Estimated Demand (S/S end) |  | Estimated Shedding (S/S end) |  | Rates of Shedding
|  | MW |  | MW |  |  | MW | (On Estimated Demand)
Dhaka |  | 0 | 0:00 | 3596.4247 |  |  | 0 | 0%
Chittagong Area |  | 0 | 0:00 | 982.3952 |  |  | 0 | 0%
Khulna Area |  | 0 | 0:00 | 1374.3707 |  |  | 0 | 0%
Rajshahi Area |  | 0 | 0:00 | 1192.9441 |  |  | 0 | 0%
Cumilla Area |  | 0 | 0:00 | 982.4152 |  |  | 0 | 0%
Mymensingh Area |  | 0 | 0:00 | 729.8039 |  |  | 0 | 0%
Sylhet Area |  | 0 | 0:00 | 410.003 |  |  | 0 | 0%
Barisal Area |  | 0 | 0:00 | 340.8433 |  |  | 0 | 0%
Rangpur Area |  | 0 | 0:00 | 666.6492 |  |  | 0 | 0%
Total |  | 0 |  | 10275.8492 |  |  | 0
Information of the Generating Units under shut down.
|  | Planned Shut- Down |  |  | Forced Shut- Down
1) Barapukuria ST: Unit- 2
2) Ghorasal-3,4,5,7
3) Shajibazar 330 MW
4) Baghabari-71,100 MW
5) Raozan unit-2
6) Siddhirganj 210 MW .
Outage | Restoration |  |  | Description of Event |  |  |  | Description of Event
Time | Time
08:18 | 18:10 | Aminbazar-Kallyanpur 132kV Ckt-2 Scheduled S/D from Aminbazar 400/230/132kV end Due to
Annual maintenance
08:21 | 17:34 | Daudkandi-Sonargaon 132 kV Ckt-2 Scheduled S/D from Sonargaon 132/33kV end Due to Dead
line checking by shidhirganj SS. and from Daudkandi 132/33kV end Due to Annual
maintenance at siddhirgonj grid.
08:30 | 15:18 | Bog-Sherpur 132/33kV S/S Transformer-2 (414T) LT Scheduled S/D Due to Annual Maintenance
08:30 | 16:38 | Rahanpur 400/132kV S/S Rahanpur-Niamatpur 132 KV Line Ckt-02 Scheduled S/D
08:30 | 16:40 | Niamatpur 132/33kV S/S 132 kV Rahanpur Ckt-2 Scheduled S/D Due to Annual maintenance
08:31 | 15:17 | Bog-Sherpur 132/33kV S/S Transformer-2 (414T) HT Scheduled S/D Due to Annual Maintenance
08:35 | 16:27 | Rangpur-Saidpur 132kV Ckt-1 Scheduled S/D from Saidpur 132/33kV end Due to Annual
Maintenance work.
08:40 | 15:05 | Kaliakoir 400/230/132kV S/S 400/230kV TR2 HT Scheduled S/D Due to Annual Maintenance.
08:40 | 15:05 | Kaliakoir 400/230/132kV S/S 400/230kV TR2 LT Scheduled S/D Due to Annual Maintenance.
08:42 | 16:28 | Sylhet (South) S/S Trafo-2 LT Scheduled S/D Due to A/m work
08:43 | 16:27 | Sylhet (South) S/S Trafo-2 HT Scheduled S/D Due to A/m work
08:47 | 17:39 | Mithapukur-Rangpur Confidence( 100MW ) 132kV Ckt-1 Forced S/D from Mithapukur 132/33kV
end.
08:47 | 17:39 | Mithapukur-Rangpur Confidence( 100MW ) 132kV Ckt-2 Forced S/D from Mithapukur 132/33kV
end.
08:52 | 17:36 | Mahasthangar-Palashbari 132kV Ckt-2 Project Work S/D from Mahasthangarh 132/33kV end Due
to Palashbari grid G2G Project work. and from Palashbari 132/33kV end Due to project work
08:55 | 16:37 | Kallyanpur 132/33kV S/S GT-1 (132kV) HT Scheduled S/D Due to Annual Maintenance
08:55 | 16:38 | Kallyanpur 132/33kV S/S GT-1 (132kV) LT Scheduled S/D Due to Annual Maintenance work
08:56 | 15:50 | Bhaluka 132/33kV S/S Transformer- 01 LT Scheduled S/D Due to Annual maintanance
08:56 | 15:49 | Bhaluka 132/33kV S/S Transformer- 01 HT Scheduled S/D Due to Annual maintanance
09:04 | 14:05 | Bakulia-MSML 132 kV Ckt-2 Scheduled S/D from Bakulia 132/33kV end Due to Annual
Maintenance
09:08 | 16:10 | Brahmanbaria-Shahjibazar 132 kV Ckt-1 Scheduled S/D from Shahjibazar 132/33kV end Due to
Annual Maintenece Work
09:10 | 14:17 | Rajbari 132/33kV S/S Faridpur -1 Scheduled S/D
09:20 | 17:24 | Barapukuria-Bogura 230 kV Ckt-1 Scheduled S/D from Barapukuria 230/132/33kV end Due to
Emergency maintenance work. and from Bogura 400/230kV end Due to Project work
09:20 | 17:51 | Aminbazar 400/230/132kV S/S 132 kv Bus 01 Scheduled S/D Due to Annual maintenance
09:24 |  | Mymensingh RPCL -Mymensingh 132kV Ckt-1 Scheduled S/D from Mymensingh 132/33kV end.
09:24 | 18:38 | Bhaluka-Mymensingh 132 kV Ckt-1 Scheduled S/D from Mymensingh 132/33kV end. and from
Bhaluka 132/33kV end Due to Shutdown taken from mymensingh end
09:24 | 18:39 | Bhaluka-Mymensingh 132 kV Ckt-2 Scheduled S/D from Mymensingh 132/33kV end. and from
Bhaluka 132/33kV end Due to Shutdown taken taken from mymensingh end
09:29 | 13:20 | Jamalpur-Mymensingh 132kV Ckt-1 Scheduled S/D from Jamalpur 132/33kV end Due to Annual
maintenance.
09:35 | 15:01 | Fenchuganj 230/132/33kV S/S AT-02 LT Scheduled S/D Due to Done
09:35 | 14:37 | Fenchuganj 230/132/33kV S/S AT-02 HT Scheduled S/D Due to Done
09:37 | 19:35 | Madunaghat-TKCL 132kV Ckt-1 Scheduled S/D from Madunaghat 132/33kV end Due to CT Change
of Madunaghat Circuit at TK Chemical grid.
09:37 | 15:37 | Candpur- Kachua 132kV Ckt-1 Scheduled S/D from Chandpur 132/33kV end Due to Annually
Maintenance and from Kachua 132/33kV end Due to Annual maintanance.
09:37 | 13:58 | Tongi 230/132/33kV S/S T-1 LT Scheduled S/D Due to Annual maintenance
09:39 | 13:58 | Tongi 230/132/33kV S/S T-1 HT Scheduled S/D Due to Annual maintenance
09:44 | 15:13 | Aminbazar 400/230/132kV S/S Gopalganj-1 Scheduled S/D Due to Annual maintenance dead line
checking
10:15 | 15:13 | Gopalganj 400/132kV S/S 400kV Aminbazar Ckt-1 Scheduled S/D
10:24 | 12:29 | Sherpur 132/33kV S/S Transformer- 01 LT Scheduled S/D Due to Transformer OLTC Oil Filling
10:24 | 12:28 | Sherpur 132/33kV S/S Transformer- 01 HT Scheduled S/D Due to Transformer OLTC Oil Filling
10:29 |  | Amtoli-Payra CKT-1 was switched on from both sides for the first time at 10:29 hrs.
10:38 | 11:43 | Chandraghona-Rangamati 132 kV Ckt-1 Scheduled S/D from Chandraghona 132/33kV end Due to
SPMD relay test
11:45 | 12:41 | Chandraghona-Rangamati 132 kV Ckt-2 Scheduled S/D from Chandraghona 132/33kV end Due to
SPMD relay test
12:00 |  | Day Peak Gen. 9935 MW
12:48 | 13:43 | Chandraghona-Kaptai 132 kV Ckt-1 Scheduled S/D from Chandraghona 132/33kV end Due to SPMD
RELAY TEST
13:26 | 16:21 | Jamalpur-Mymensingh 132kV Ckt-2 Scheduled S/D from Jamalpur 132/33kV end Due to Annual
maintenance.
15:14 | 18:47 | Aminbazar 400/230/132kV S/S Gopalganj-2 Scheduled S/D Due to Annual maintenance dead line
checking
15:15 | 18:48 | Gopalganj 400/132kV S/S 400kV Aminbazar Ckt-2 Scheduled S/D
15:54 | 16:40 | Benapole 132/33kV S/S Bus-B Forced S/D Due to Jashore bus 2 ds maintenance
| 17:01 | Benapole-Jashore 132 kV Ckt-2 is restored.
| 17:04 | BSRM-Cumilla(N) 230 kV Ckt-1 is restored.
| 17:24 | Barapukuria-Bogura 230 kV Ckt-1 is restored.
| 17:42 | Barishal 230/132kV S/S Gopalgonj CKT-1 is restored.
| 17:42 | Gopalganj 400/132kV S/S 230kV Barisal CKT-01 is restored.
| 17:50 | Baroirhat-PHP 132 kV Ckt-1 is restored.
| 17:52 | Feni-PHP 132kV Ckt-1 is restored.
18:00 |  | Evening Peak generation = 10,614MW
| 18:02 | Hasnabad 230/132kV S/S Bus-1 is restored.
| 18:10 | Mymensingh 132/33kV S/S Bus B is restored.
05:00 |  | Minimum Generation: 7101 MW.
07:09 |  | Sirajganj-Ullahpara 132KV Ckt-2 Project Work S/D from Sirajganj 132/33kV end Due to
Roopur project
07:09 |  | Sirajganj-Ullahpara 132KV Ckt-1 Project Work S/D from Sirajganj 132/33kV end Due to
Roopur project
07:35 |  | Bog-Sherpur 132/33kV S/S Transformer-2 (414T) LT Scheduled S/D
07:36 |  | Bog-Sherpur 132/33kV S/S Transformer-2 (414T) HT Scheduled S/D
07:48 |  | Magura-Narail 132kV Ckt-1 Scheduled S/D from Narail 132/33kV end Due to Annual
Maintenance work and from Magura 132/33kV end Due to Annual Maint. ( 2024-2025)
08:00 |  | BSRM-Cumilla(N) 230 kV Ckt-2 Scheduled S/D from BSRM 230/33kV end Due to S/D taken by
Feni S/S for maintenance purpose

## P2
EVENING PEAK GENERATION AND DAY LONG ENERGY DATA OF POWER STATIONS
| Date : | 2024-12-30
Sl. |  |  |  |  | Present | Peak | Energy
No. | Name of the Power Stations |  | Producer | Installed Capacity | Capacity | Hour | Generated | Remarks
Generation
|  |  |  | Unit No. X Capacity | MW | MW | KWH
1 | Ghorasal Repowered CCPP:Unit-3 (GT |  | PDB | 1*260 | 260 | 0 | 0 | Under maint.
2 | Ghorasal Repowered CCPP Unit-4 |  | PDB | 1*210 | 180 | 0 | 0 | Gas shortage
| Ghorasal TPP Unit-5 |  | PDB | 1*210 | 190 | 0 | 0 | Gas shortage
3 | Ghorasal 365 MW CCPP Unit-7 |  | PDB | 1*243+1*122 | 365 | 0 | 0 | Air Compressor problem
| Ghorashal 78.5 MW PP(MAX) |  | QRPP | 2*40 | 0 | 0 | 0 | Contract Expired
4 | Ghorashal 108 MW PP (Regent) |  | IPP | 34*3.35 | 108 | 0 | 0 | Gas shortage
5 | Haripur GTPP |  | PDB | 2*32 | 20 | 0 | 0 | Under maint.
6 | Haripur 412 MW CCPP |  | EGCB | 1*273+1*139 | 400 | 260 | 6411600 | DP High
| Haripur 360 MW CCPP(HPL) |  | IPP | 1*235+1*125 | 0 | 0 | 0 | Contract Expired
7 | Meghnaghat 450 MW CCPP(MPL) |  | IPP | 2*150+1*150 | 450 | 280 | 6992000 | Gas shortage
| Meghnaghat 100 MW(IEL) |  | NENP | 12*8.9 | 0 | 0 | 0 | Contract Expired
8 | Meghnaghat CCPP(Summit) |  | IPP | 2*110+1*110 | 335 | 0 | 0 | Gas shortage
| Madanganj 102 PP(Summit) |  | NENP | 6*17 | 0 | 0 | 0 | Contract Expired
9 | Madanganj-55 MW PP(Summit) |  | IPP | 3*17.08+1*11.3 | 55 | 0 | 0 | Reserve
10 | Keraniganj 100 MW PP (Powerpac) |  | NENP | 8*13.45 | 75 | 0 | 0 | NENP
11 | Narshingdi 22 MW PP (Doreen) |  | SIPP, REB | 8*2.90 | 22 | 0 | 0 | Contract Expired
12 | 210 MW Siddhirgonj TPP |  | PDB | 1*210 | 115 | 0 | 0 | Under maint.
13 | Siddhirgonj 2*120 MW GTPP |  | EGCB | 2*105 | 210 | 0 | 0 | Gas shortage
14 | Siddhirganj 335 MW CCPP |  | EGCB | 1*217+118 | 335 | 220 | 5200511 | Machine problem.
15 | Gagnagar 102 MW PP (Digital Power) |  | IPP | 12*8.924 | 102 | 0 | 16848 | Fuel shortage
16 | Katpotti 52 MW PP (Sinha) |  | IPP | 7*7.9 | 0 | 0 | 0 | Fuel shortage
17 | Kamalaghat 54 MW PP(Banco Energy) |  | IPP | 3*18 | 54 | 17 | 35280 | Low demand
18 | Kodda 150 MW PP |  | BPDB-RPCL | 9*17.06 | 149 | 48 | 163680 | Low demand
19 | Manikganj 55 MW PP (Northern) |  | IPP | 3*19.3 | 55 | 17 | 28382 | Low demand
20 | Nababganj 55 MW PP (Southern power ) |  | IPP | 3*19.3 | 55 | 17 | 48405 | Low demand
21 | Bosila 108 MW PP(CLC) |  | IPP | 12*8.775+1*3.5 | 0 | 0 | 0
22 | Summit Power,(Madhabdi+Ashulia) |  | SIPP,REB | 3*3.67+4*8.73 | 80 | 40 | 928320 | Engine problem
23 | Maona 33 MW PP(Summit) |  | SIPP,REB | 4*8.73 | 33 | 30 | 590760 | Engine problem
24 | Rupganj 33 MW PP(Summit) |  | SIPP,REB | 4*8.73 | 33 | 15 | 579700 | Engine problem
25 | Gazipur 52 MW PP |  | RPCL | 6*8.9 | 52 | 25 | 323040 | Fuel shortage
26 | Tongi 80 MW GTPP |  | PDB | 1* 105 | 105 | 0 | 0 | Gas shortage
27 | Kodda 300 MW PP Unit-2 (Summit) |  | IPP | 18*17.076 | 300 | 0 | 0 | Reserve
| Bramhangoan 100 MW PP (Aggreko) |  | IPP | 114*0.959 | 0 | 0 | 0 | Contract Expired
| Aurahati 100MW PP (Aggreko) |  | IPP | 0.85*23+0.95*91 | 0 | 0 | 0 | Contract Expired
28 | Kodda 149 MW PP Unit-1 (Summit) |  | IPP | 8*18.45+8.97 | 149 | 3 | 41184 | Low demand
29 | Gazipur 100 MW PP |  | RPCL | 6*17.5 | 105 | 35 | 514560 | Low demand
30 | Meghnaghat 104 MW PP (OPCL) |  | IPP | 18.5*6 | 104 | 0 | 0 | Reserve
31 | Manikgonj 162MW PP(MPGL) |  | IPP | 9*18 | 162 | 35 | 86400 | Low demand
32 | Spectra Solar Plant Ltd. |  | IPP | 35 | 35 | 0 | 154758
33 | Kanchan Purbachal Power Generation Ltd. |  | IPP | 18.4*3 | 55 | 36 | 428040 | Low demand
34 | Meghnaghat Unique power |  | IPP | 586 | 584 | 280 | 6925000
35 | Summit Meghanghat-2 589 MW(Gas) |  | IPP | 589 | 583 | 0 | 0 | Gas shortage
| JERA Meghnaghat Power Limited |  | IPP | 718 | 0 | 0 | 0 | On test.
| Dhaka area Total |  |  |  | 5915 | 1358 | 29468468
36 | Chattogram TPP-1 |  | PDB | 1*210 | 180 | 0 | 0 | Machine problem.
| Chattogram TPP-2 |  | PDB | 1*210 | 180 | 0 | 0 | Under maint.
37 | Raozan 25 MW PP |  | RPCL | 3*8.9 | 25 | 0 | 0 | Reserve
38 | Teknaf 20MW PP (Solartech) |  | IPP | 20 | 20 | 0 | 122445
39 | Patenga 50MW PP (Baraka) |  | IPP | 8*6.98 | 50 | 24 | 102720 | Low demand
40 | Kaptai Hydro: Unit-1,2,3,4, 5 |  | PDB | 2*40+3*50 | 230 | 25 | 845576 | Low water level
41 | Sikalbaha 225MW |  | PDB | 1*150+1*75 | 225 | 227 | 5095410
42 | Sikalbaha Peaking GT |  | PDB | 1*150 | 150 | 0 | 0 | Under maint.
43 | Sikalbaha 105 MW PP (Baraka Sikalbaha) |  | PDB | 6*17.5 | 105 | 16 | 33455 | Low demand
44 | Hathazari 100 MW peaking PP |  | PDB | 11*8.9 | 98 | 34 | 37877 | Low demand
45 | Dohazari -Kalaish 100 MW Peaking |  | PDB | 6*17 | 102 | 0 | 0 | Reserve
| Juldah 100 MW Unit-1 (Acorn) |  | NENP | 8*13.45 | 0 | 0 | 0 | Contract Expired
46 | Juldah 100 MW PP Unit-3 (Acorn) |  | IPP | 8*13.5 | 100 | 24 | 47040 | Low demand
| Barabkunda 22 MW PP (Regent) |  | SIPP, PDB | 8*2.90 | 0 | 0 | 0 | Contract Expired
* | Malancha, Ctg. EPZ (United) |  |  | 5*8.73+3*9.34 | 0 | 5 | 461760
47 | Chattogram 108 MW PP (ECPV) |  | IPP | 16*7 | 108 | 3 | 19200 | Low demand
48 | Kaptai 7 MW Solar PP |  | PDB | 7.4 MW | 7 | 0 | 21359
49 | Anwara 300 MW PP (United) |  | IPP | 17*17+24 | 300 | 50 | 120436 | Low demand
50 | Jodiac Power |  | IPP | 3*18.55+1*3.6 | 54 | 22 | 135854
51 | Karnaphuli Power Ltd. |  | IPP | 18.415*6+6.5 | 110 | 15 | 32620 | Reserve
52 | Juldah unit-2 (Acorn) |  | IPP | 8*13.6 | 100 | 24 | 48000 | Fuel shortage
53 | Anlima Energy Ltd. |  | IPP | 6*21.2 | 116 | 35 | 156818 | Low demand
54 | Mirsharai 150 MW |  | BPDB-RPCL | 18.5*9 | 163 | 17 | 25091 | Reserve
55 | SS Power I |  | IPP | 2*612 | 1224 | 560 | 10696362 | Unit-2 Under maint
56 | Cox's Bazar Wind |  | IPP | 66 | 60 | 22 | 507360
57 | Matarbari 2*600 MW (CPGCL) |  | CPGCL | 2*575 | 1150 | 575 | 12072727 | Unit-1 Under maint
| Mirsharai 150 MW (Gas) |  | BPDB-RPCL | 18.5*9 | 0 | 0 | 0 | On test.
| Chattogram area Total |  |  |  | 4857 | 1678 | 30582110
| Ashuganj TPP Unit- 3 |  | APSCL | 1*150 | 0 | 0 | 0
| Ashuganj TPP Unit- 4 |  | APSCL | 1*150 | 0 | 0 | 0
| Ashuganj TPP Unit- 5 |  | APSCL | 1*150 | 0 | 0 | 0
58 | Ashuganj 225 MW CCPP |  | APSCL | 1*142+1*75 | 221 | 181 | 4567000
59 | Ashuganj 450 MW CCPP(North) |  | APSCL | 1*360 | 360 | 310 | 7634800 | FGMO
60 | Ashuganj 450 MW CCPP(South) |  | APSCL | 1*360 | 360 | 0 | 0 | Under maint.
61 | Ashuganj 420 MW CCPP(East) |  | APSCL | 284*1+116*1 | 400 | 0 | 0 | Under maint.
62 | Ashuganj 50 MW PP |  | APSCL | 14*3.968 | 45 | 36 | 736272 | Engine problem
63 | Ashuganj 55 MW PP (Precision) |  | NENP | 0 | 55 | 30 | 619200 | Gas shortage
64 | Ashuganj 195 MW PP (APSCL-United) |  | IPP | 20*9.73+1*16 | 195 | 184 | 1856727
65 | Ashuganj 51 MW PP (Midland) |  | IPP | 6*9.34 | 51 | 51 | 926415
66 | Ashuganj 150 MW PP (Midland) |  | IPP | 23*7.015 | 150 | 50 | 97018 | Low demand
67 | Titas 50 MW Peaking PP |  | PDB | 6*8.92 | 52 | 0 | 0 | Reserve
68 | Chandpur 150 MW CCPP |  | PDB | 1*106+1*57 | 163 | 45 | 1115620 | Machine problem.
69 | Chandpur 200 MW (Desh energy) |  | IPP | 12*18.4 | 200 | 17 | 25920 | Low demand
70 | Feni 11 MW PP (Doreen) |  | SIPP, REB | 4*2.90 | 11 | 0 | 0 | Contract Expired
** | Impoprt (Tripura) |  | Imported power | 0 | 160 | 56 | 1128000
| Jangalia 33 MW PP (Summit) |  | SIPP, PDB | 4*8.73 | 0 | 0 | 0 | Contract Expired
71 | Jangalia 52 MW PP (Lakdanavi) |  | IPP | 6*8.92 | 52 | 8 | 12830 | Reserve
72 | Cumilla 25 MW PP (Summit) |  | SIPP, REB | 3*3.67+2*6.97 | 25 | 15 | 346670 | Engine problem
| Daudkandi 200 MW PP (B.Trac) |  | IPP | 154*1.4 | 0 | 0 | 0 | Contract Expired
73 | Feni Lanka Power |  | IPP | 7*18.415+1*9.78 | 114 | 0 | 0 | Reserve
74 | Chowmuhani 113 MW |  | IPP | 12*9.78+2*3.1 | 113 | 26 | 120120 | Low demand
75 | Chandpur 115(Doreen) |  | IPP | 4*18.5+2*22.5 | 115 | 31 | 146880 | Low demand
76 | Sonagazi 75 MW Solar Plant |  | EGCB | 75 | 75 | 0 | 402709
| Cumilla Area Total |  |  |  | 2917 | 1040 | 19736181
77 | RPCL 210MW CCPP |  | IPP | 4*35+1*70 | 202 | 0 | 116160 | Gas shortage
78 | Jamalpur 95 MW PP(Powerpac) |  | IPP | 0 | 0 | 0 | 0
79 | Sarishabari 3 MW Solar Plant |  | IPP | 1*3 | 3 | 0 | 9950
80 | Mymensingh 200 MW PP (United) |  | IPP | 9.78*21 | 200 | 70 | 451200 | Low demand
81 | Jamalpur 115 MW PP (United) |  | IPP | 9.78*12 | 115 | 93 | 560400 | Low demand
82 | Sutiakhali 50 MW Solar PP |  | IPP | 50 | 50 | 0 | 234530
83 | Tangail Palli Power Gen 22 MW |  | IPP | 4*6.7 | 22 | 24 | 105840
84 | Bhairob 54.5 MW |  | IPP | 3*18.2 | 54 | 0 | 12600 | Reserve
| Sreepur 150 MW |  | BPDB-RPCL | 150 | 0 | 163 | 1482000
| Mymensingh Area Total |  |  |  | 646 | 350 | 2972680
85 | Fenchugonj CCPP Phase-1 |  | PDB | 2*32+1*33 | 70 | 30 | 715000 | Machine problem.
86 | Fenchugonj CCPP Phase-2 |  | PDB | 2*35+1*35 | 90 | 0 | 0 | Under maint.
87 | Kushiara 163 MW CCPP (KP) |  | IPP | 1*109+1*54 | 163 | 163 | 3731645
88 | Shajibazar 330 MW CCPP |  | PDB | 3*110 | 330 | 0 | 0 | Under maint.
89 | Fenchugonj 51 MW PP (Barakatullah) |  | RPP | 19*2.90 | 0 | 0 | 0 | Contact expired
90 | Fenchuganj 44 MW (Energyprima) |  | NENP | 12*3.3+5*2 | 50 | 5 | 203976 | Gas shortage
91 | Hobiganj 11 MW PP Cofidence-E |  | SIPP, REB | 4*2.90 | 11 | 2 | 55440 | Engine problem
92 | Shahjibazar GTPP Unit- 8 & 9 |  | PDB | 2*35 | 66 | 25 | 592416 | Gas shortage
93 | Shahjibazar 86 MW PP (Shahjibazar) |  | RPP | 32*2.90 | 86 | 42 | 793920 | Gas shortage
94 | Shahjibazar 100 MW GTPP |  | PDB | 1*100 | 100 | 0 | 0
95 | Sylhet 225 MW CCPP |  | PDB | 1*142+1*89 | 231 | 207 | 4263530 | Machine problem.
96 | Sylhet 20 MW GTPP |  | PDB | 1*20 | 20 | 0 | 0 | Gas shortage
| Sylhet 50 MW PP (EPL) |  | NENP | 27*2 | 0 | 0 | 0 | Contract Expired
97 | Shahjahanulla 25 MW PP |  | SIPP, REB | 3*9.34 | 25 | 13 | 375264 | Engine problem
98 | Bibiana-II 341 MW CCPP (Summit) |  | IPP | 1*222+1*119 | 341 | 265 | 6957000 | FGMO
99 | Bibiyana-III 400 MW CCPP |  | PDB | 285*1+134*1 | 400 | 365 | 9145000 | FGMO
| Sylhet 10MW PP (Desh) |  | RPP | 6*1.95 | 0 | 0 | 0 | Contract Expired
100 | Bibiyana South 400 MW |  | PDB | 400 MW | 383 | 346 | 8011100 | FGMO
| Sylhet Area Total |  |  |  | 2366 | 1463 | 34844291
101 | Bheramara GTPP Unit-3 |  | PDB | 1*20 | 16 | 0 | 0
** | Bheramara (HVDC ) |  | Imported power | 2*500 | 1000 | 923 | 20736000
| Khulna 115 PP MW (KPCL-2) |  | NENP | 7*17 | 0 | 0 | 0 | Contract Expired
102 | Faridpur 50 MW Peaking PP |  | PDB | 8*6.89 | 54 | 0 | 0 | Reserve
103 | Khulna 225 MW CCPP |  | NWPGCL | 1*150+1*75 | 230 | 0 | 0 | Fuel shortage
104 | Gopalganj 100 MW Peaking PP |  | PDB | 16*6.98 | 109 | 0 | 0 | Reserve
105 | Bheramara 410 MW CCPP |  | NWPGCL | 1*278+1*132 | 410 | 257 | 6307200 | Gas shortage
| Noapara 40 MW PP (Khanjahan Ali) |  | NENP | 5*8.5 | 0 | 0 | 0 | Contract Expired
| Noapara 100 MW PP (Bangla Trac) |  | IPP | 70*1.4 | 0 | 0 | 0 | Contract Expired
106 | Rupsha 105 MW PP (Orion rupsha) |  | IPP | 6*18.445 | 105 | 0 | 0 | Fuel shortage
107 | Madhumati 100 MW PP |  | NWPGCL | 6*18 | 105 | 0 | 0 | Fuel shortage
108 | Mongla Orion 100 MW Solar PP |  | IPP | 100 | 100 | 0 | 416880
109 | Khulna 330 MW CCPP (OIL) |  | PDB | 1*220+1*110 | 336 | 0 | 0 | On test.
110 | Rampal 1320 MW (BIFPCL) |  | NTPC&BPDB | 617*2 | 1234 | 1201 | 23716360
| Kulna 225 MW CCPP (GAS) |  | NWPGCL | 0 | 0 | 0 | 0
| Nepal |  | Imported power | 40 | 0 | 0 | 0
| Khulna Area Total |  |  |  | 3699 | 2381 | 51176440
111 | Barisal 110 MW PP (Summit ) |  | IPP | 7*17.076 | 110 | 0 | 0 | Fuel shortage
112 | Bhola 33 MW PP (Venture) |  | NENP | 1*34.50 | 10 | 5 | 130922 | Engine problem
113 | Bhola 225 MW CCPP |  | PDB | 2*63+1*68 | 194 | 130 | 2749000 | Machine problem.
| Bhola 95 MW PP (Aggreko) |  | QRPP | 96*1.10 | 0 | 0 | 0 | Contract Expired
114 | Payra 1320 MW |  | BCPCL | 2*622 | 1244 | 160 | 1882181 | Development work.
115 | Bhola Nutan Biddut BD LTD |  | IPP | 220 | 220 | 220 | 5264560
116 | United Payra Power Ltd. |  | IPP | 8*18.5+1*9.5 | 150 | 54 | 90000 | Low demand
117 | Barisal 307 MW |  | IPP | 307*1 | 307 | 307 | 5149000
118 | Barisal 1 MW Solar Plant |  | PDB | 1 | 1 | 0 | 3074
| Barisal Area Total |  |  |  | 2236 | 876 | 15268737
119 | Baghabari 71 MW GTPP |  | PDB | 1*71 | 71 | 0 | 0 | Gas shortage
| Baghabari 100 MW GTPP |  | PDB | 1*100 | 100 | 0 | 0 | Gas shortage
120 | Baghabari 50 MW Peaking PP |  | PDB | 6*8.9 | 52 | 0 | 0 | Reserve
121 | Bera 70 MW Peaking PP |  | PDB | 9*8.29 | 71 | 0 | 0 | Reserve
122 | Amnura 50 MW PP(Sinha) |  | NENP | 7*7.79 | 28 | 0 | 0 | NENP
| Katakhali 50 MW PP (Northern) |  | QRPP | 6*8.9 | 0 | 0 | 0 | Contract Expired
123 | Katakhali 50 MW Peaking PP |  | PDB | 6*8.7 | 50 | 0 | 0 | Reserve
124 | Sirajgonj Unit-1 225MW |  | NWPGCL | 1*150+1*75 | 210 | 164 | 4242455 | Gas shortage
125 | Sirajgonj Unit-2 225MW |  | NWPGCL | 1*150+1*75 | 220 | 173 | 4246500
126 | Sirajgonj Unit-3 225MW |  | NWPGCL | 1*141 | 220 | 171 | 4319182 | Gas shortage
127 | Sirajgonj 400 MW CCPP Unit-4 |  | IPP, SNWPGCL | 1*282+1*132 | 414 | 0 | 0 | Under maint.
128 | Santahar 50 MW Peaking PP |  | PDB | 6*8.7 | 50 | 0 | 0 | Reserve
| Bogra 22 MW PP (GBB) |  | RPP | 0 | 0 | 0 | 0 | Contract Expired
| Bogura 20 MW PP (Energyprima) |  | NENP | 5*3.3+5*2 | 0 | 0 | 0 | Contract Expired
129 | Ullapara 11 MW PP (Summit) |  | SIPP, REB | 4*2.90 | 11 | 8 | 139662 | Engine problem
130 | Natore 52 MW PP (Rajlanka) |  | IPP | 6*8.92 | 52 | 0 | 0 | Reserve
131 | Chapainawabganj 100 MW Peaking PP |  | PDB | 12*8.924 | 104 | 43 | 122336 | Low demand
| Baghabari 200 MW PP (Paramount) |  | IPP | 135*1.6 | 0 | 0 | 0 | Contract Expired
132 | Bagura 113 MW PP (Confidence)-2 |  | IPP | 6*18.55+7.2 | 113 | 0 | 0 | Reserve
133 | Confidence Power Bogura Unit-1 113 MW |  | IPP | 6*18.55 | 113 | 0 | 0 | Reserve
134 | Sirajgonj 6.55 MW Solar |  | NWPGCL | 1*6 | 6 | 0 | 22200
** | Adani Power Jharkhanda Ltd |  | Imported power | 748*2 | 1496 | 604 | 13167273
135 | Sirajganj 68 MW Solar Park |  | IPP | 68 | 68 | 0 | 255748
| Pabna Solar 100 MW |  | IPP | 100 | 0 | 0 | 422190
| Rajshahi Area Total |  |  |  | 3449 | 1163 | 26937546
136 | Barapukuria TPP Unit-1 |  | PDB | 1*125 | 85 | 76 | 1746327 | Under maint.
| Barapukuria TPP Unit-2 |  | PDB | 1*125 | 85 | 0 | 0 | Under maint.
137 | Barapukuria 275 MW TPP Unit-3 |  | PDB | 1*275 | 274 | 194 | 4226000 | Machine problem.
138 | Rangpur 20 MW GTPP |  | PDB | 1*20 | 20 | 0 | 0
139 | Saidpur 20 MW GTPP |  | PDB | 1*20 | 20 | 0 | 0
140 | Rangpur 113 MW PP (Confidence) |  | IPP | 9*6.984+7*7.015+3.15*2 | 113 | 0 | 0 | Reserve
141 | Sympa Solar Power 8MW |  | IPP | 8 MW | 8 | 0 | 28001
142 | Energypac Power Venture Thakurgaon Ltd. |  | IPP | 115 | 115 | 34 | 94942 | Low demand
143 | Intraco Solar 30 MW |  | IPP | 1*30 | 30 | 0 | 138032
144 | Teesta Solar Limited |  | IPP | 16*12.5 | 200 | 0 | 1829520
| Rangpur Area Total |  |  |  | 950 | 304 | 8062822
| Total |  |  |  | 27035 | 10613 | 219049275
| Eastern Grid Total |  |  |  | 16701 | 5889 | 117603730
| Western Grid Total |  |  |  | 10334 | 4724 | 101445545
| National Grid Total |  |  |  | 27035 | 10613 | 219049275
*Data collected from respective power station over telephone.
Executive Engineer
Network Operation Division
Page- 3

## P3
Power Grid Bangladesh PLC
National Load Dispatch Center (NLDC)
MAXIMUM LOAD SERVED BY DIFFERENT GRID SUB-STATIONS
| Date : | 2024-12-29
Zone Total Scenario at Evening Peak Hour (18:00 Hr.)
(a) ENTIRE EASTERN GRID: |  |  | 7129.74 |  | MW | (b) ENTIRE WESTERN GRID: |  |  |  | 3141 | MW
i) Dhaka area |  |  | 3957.74 |  | MW | i) Khulna area |  |  |  | 1173 | MW
ii) Chattogram area |  |  | 1068 |  | MW | ii) Barishal area |  |  |  | 297.2 | MW
iii) Cumilla area |  |  | 889 |  | MW | iii) Rajshahi area |  |  |  | 963.8 | MW
iv) Mymensingh area |  |  | 863 |  | MW | iv) Rangpur area |  |  |  | 707 | MW
v) Sylhet area |  |  | 352 |  | MW
System Total Demand at Evening Peak Hour (a + b) = | [5 empty] | 10270.74 | MW
Sl No. | Sub-station | Load (MW) | Time | Sl No. | Sub-station | Load (MW) | Time | Sl No. | Sub-station | Load (MW) | Time
1 | AKS | 0 | 00:00 | 67 | Jamalpur | 87 | 08:00 | 133 | Rahanpur | 0 | 00:00
2 | AKSML | 117 | 12:00 | 68 | Jashore | 98 | 13:00 | 134 | Rahim | 41 | 15:00
3 | Aftabnagar | 24 | 12:00 | 69 | Jhenaidah | 91 | 18:00 | 135 | Rajbari | 54 | 18:00
4 | Agargaon | 74 | 13:00 | 70 | Joydebpur | 115 | 12:00 | 136 | Rajendrapur | 92 | 18:30
5 | Agrabad | 66 | 18:00 | 71 | Joypurhat | 37 | 08:00 | 137 | Rajshahi | 94 | 13:00
6 | Amnura | 43 | 08:00 | 72 | Juldah | 10 | 10:00 | 138 | Rajshahi-230 | 39 | 13:00
7 | Ashuganj | 58 | 14:00 | 73 | KSRM | 40 | 13:00 | 139 | Ramganj | 72 | 18:00
8 | BSRM | 140 | 20:00 | 74 | Kabirpur | 212 | 18:00 | 140 | Rampur | 25 | 13:00
9 | Bagerhat | 71 | 18:00 | 75 | Kachua | 46 | 19:00 | 141 | Rangamati | 13 | 18:00
10 | Bakulia | 65 | 17:00 | 76 | Kallyanpur | 57 | 18:00 | 142 | Rangpur | 102 | 18:00
11 | Banani | 41 | 13:00 | 77 | Kalurghat | 28 | 10:00 | 143 | Ruppur | 4.4 | 14:00
12 | Bangabhaban | 9 | 15:00 | 78 | Kamrangirchar | 50.9 | 13:00 | 144 | SSM | 10 | 01:00
13 | Barapukuria | 42 | 19:00 | 79 | Kaptai | N/A | N/A | 145 | Saidpur | 91 | 09:00
14 | Barguna | 14 | 21:00 | 80 | Kazla | 84 | 13:00 | 146 | Satkhira | 84 | 18:00
15 | Barishal | 70 | 13:00 | 81 | Keranigonj | 56 | 13:00 | 147 | Satmasjid | 85 | 13:00
16 | Barishal-230 | 68 | 18:00 | 82 | Khagrachori | 22 | 18:00 | 148 | Savar | 162 | 15:00
17 | Baroaulia | 48 | 12:00 | 83 | Khulna | 67 | 13:00 | 149 | SevenRings | 14.97 | 20:00
18 | Baroirhat | 43 | 13:00 | 84 | Khulshi | 155 | 16:00 | 150 | ShahCement | 33 | 18:30
19 | Bashundhara | 132 | 13:00 | 85 | Kishoreganj | 110 | 19:30 | 151 | Shahjadpur | 55 | 18:30
20 | BashundharaCement | 27 | 13:00 | 86 | Kodda | 267 | 17:00 | 152 | Shahjibazar | 82 | 18:30
21 | Beanibazar | 42 | 18:00 | 87 | Kulaura | 26 | 18:00 | 153 | Shahmirpur | 31 | 17:00
22 | Benapole | 42 | 07:00 | 88 | Kurigram | 44 | 18:00 | 154 | Shariatpur | 49 | 19:30
23 | Bhaluka | 116 | 18:00 | 89 | Kushtia | 100 | 18:00 | 155 | Sherpur | 106 | 18:00
24 | Bhandaria | 34 | 22:00 | 90 | Lalbag | 62 | 13:00 | 156 | Shikalbaha | 13 | 13:00
25 | Bhangura | 22 | 18:00 | 91 | Lalmonirhat | 42 | 18:00 | 157 | Shitalakhya | 62.2 | 13:00
26 | Bheramara(GK) | 39 | 18:00 | 92 | MI_Cement | 17.9 | 16:00 | 158 | Sholosohor | 32 | 15:00
27 | Bhulta | 258 | 16:00 | 93 | Madanganj | 20 | 13:00 | 159 | Shyampur | 120 | 00:00
28 | Bog-Sherpur | 54 | 18:00 | 94 | Madaripur | 73 | 20:00 | 160 | Siddhirganj | 99 | 12:00
29 | Bogura | 111 | 18:30 | 95 | Madartek | 57.43 | 13:00 | 161 | Sirajganj | 74 | 19:00
30 | Borhanuddin | 51 | 21:00 | 96 | Madunaghat | 34 | 18:00 | 162 | Sonargaon | 73 | 14:00
31 | Brahmanbaria | 105 | 18:00 | 97 | Magura | 45 | 18:00 | 163 | Sreemongol | 40 | 21:00
32 | Cantonment | 86 | 12:00 | 98 | Mahasthangarh | 50 | 08:00 | 164 | Sreepur | 65 | 16:00
33 | Chandpur | 42 | 18:30 | 99 | Manikganj | 88 | 18:00 | 165 | Srinagar | 28 | 21:00
34 | Chandraghona | 25 | 18:00 | 100 | Maniknagar | 46 | 13:00 | 166 | Sunamganj | 40 | 18:00
35 | Chapai | 49 | 13:00 | 101 | Matarbari | 35 | 18:00 | 167 | Sylhet | 28 | 18:00
36 | Charsaidpur | 42 | 15:00 | 102 | Matuail | 45 | 12:00 | 168 | Sylhet-132 | 70 | 17:00
37 | Chauddagram | 38 | 13:00 | 103 | Millgate | 77 | 03:00 | 169 | TK | 15.4 | 18:00
38 | Chhatak | 20 | 18:00 | 104 | Mirpur | 100 | 18:00 | 170 | Tangail | 138 | 18:00
39 | Chowmuhani | 145 | 21:00 | 105 | Mirsorai | 8 | 18:00 | 171 | Thakurgaon | 76 | 18:30
40 | Chuadanga | 71 | 18:00 | 106 | Mirzapur | 34 | 18:30 | 172 | Tongi | 104 | 10:00
41 | Coxsbazar | 94 | 18:00 | 107 | Mithapukur | 42 | 18:00 | 173 | Ullahpara | 23 | 18:00
42 | Cumilla(N) | 100 | 18:00 | 108 | Modern | 0 | 00:00 | 174 | Ullon | 35 | 12:00
43 | Cumilla(S) | 119 | 13:00 | 109 | Mogbazar | 81.4 | 15:00 | 175 | Uttara | 57 | 13:00
44 | Daudkandi | 108 | 19:00 | 110 | Mongla | 36 | 00:00 | 176 | UttaraNew | 31 | 13:00
45 | Dhaka | 34 | 12:00 | 111 | Motijheel | 26 | 13:00 | 177 | Zigatola | 68 | 15:00
46 | Dhamrai | 114 | 18:00 | 112 | Munshiganj | 66 | 13:00
47 | Dhanmondi | 97 | 14:00 | 113 | Mymensingh | 169 | 18:00
48 | Dohazari | 69 | 19:00 | 114 | Naogaon | 84 | 13:00
49 | Faridpur | 108 | 19:00 | 115 | Narail | 40 | 18:30
50 | Fatullah | 81 | 12:00 | 116 | Narinda | 51 | 13:00
51 | Fenchuganj | 25 | 18:00 | 117 | Narshingdi | 150 | 19:00
52 | Feni | 76 | 18:00 | 118 | Natore | 97 | 18:00
53 | GPH | 25 | 17:00 | 119 | Nawabganj | 27.8 | 19:00
54 | Ghatail | 0 | 00:00 | 120 | Netrakona | 105 | 18:30
55 | Ghorashal | 8 | 01:00 | 121 | New | 66.7 | 12:00
56 | Ghorashal-230 | 49 | 18:00 | 122 | Niamatpur | 53 | 08:00
57 | Goalpara | 22 | 13:00 | 123 | Noapara | 34 | 18:30

## Voltage
e
MAXIMUM & MINIMUM VOLTAGES OF DIFFERENT GRID SUB-STATIONS:
| Date: | 2024-12-30 | [7 empty] | QF-LDC-10
| Sub-Station | Max Voltage | Hour | Min | Hour | Sub-Station | Maxm | Hour | Min | Hour
|  |  |  | Voltage |  |  | Voltage |  | Voltage
| 400 KV | KV | Hour | KV | Hour | 400 KV | KV | Hour | KV | Hour
| Aminbazar | 406 | 04:00 | 382 | 12:00 | Kaliakoir | 380 | 05:00 | 358 | 12:00
| Ashuganj | 410 | 3:00 | 394 | 12:00 | Madunaghat | 404 | 03:00 | 390 | 13:00
| Bhulta | 401 | 05:00 | 377 | 12:00 | Meghnaghat | 400 | 05:00 | 376 | 12:00
| Bibiana | 397 | 00:00 | 386 | 11:00 | Payra | 415 | 02:00 | 400 | 12:00
| BIPTC | 408 | 02:00 | 391 | 10:00 | Rahanpur | 414 | 02:00 | 403 | 08:00
| Bogura | 411 | 04:00 | 396 | 08:00 | Rampal | 409 | 03:00 | 392 | 13:00
| Gopalganj | 411 | 04:00 | 396 | 11:00
| 230 KV | KV |  | KV |  | 230 KV | KV |  | KV
| Agargaon | 236 | 05:00 | 219 | 12:00 | Haripur | 239 | 05:00 | 222 | 12:00
| AKSML | 232 | 05:00 | 222 | 13:00 | Hasnabad | 228 | 17:00 | 222 | 16:00
| Aminbazar | 233 | 00:00 | 220 | 12:00 | Hathazari | 233 | 01:00 | 224 | 14:00
| Ashuganj | 237 | 00:00 | 228 | 13:00 | Ishurdi | 243 | 05:00 | 232 | 12:00
| Ashuganj-400 | 241 | 1:00 | 225 | 12:00 | Jhenaidah | 241 | 04:00 | 226 | 13:00
| Baghabari | 242 | 02:00 | 232 | 12:00 | Kaliakoir | 237 | 04:00 | 219 | 12:00
| Barapukuria | 227 | 06:00 | 218 | 10:00 | Keranigonj | 236 | 05:00 | 219 | 12:00
| Barapukuria-230 | 227 | 06:00 | 218 | 10:00 | Khulna(S) | 240 | 04:00 | 227 | 13:00
| Barishal | 245 | 05:00 | 234 | 23:00 | Madunaghat | 233 | 05:00 | 224 | 01:00
| Bheramara | 240 | 03:00 | 228 | 13:00 | Madunaghat-400 | 232 | 03:00 | 223 | 13:00
| Bhulta | 238 | 06:00 | 222 | 12:00 | Maniknagar | 238 | 05:00 | 222 | 12:00
| Bibiana | 229 | 01:00 | 223 | 11:00 | Meghnaghat | 243 | 03:00 | 231 | 16:00
| BIPTC | 242 | 02:00 | 230 | 13:00 | Meghnaghat-400 | 239 | 04:00 | 224 | 12:00
| Bogura | 240 | 05:00 | 230 | 08:00 | Mirsorai | 234 | 05:00 | 221 | 13:00
| Bogura-400 | 239 | 05:00 | 229 | 08:00 | Rajshahi | 242 | 03:00 | 229 | 13:00
| Borhanuddin | 247 | 02:00 | 242 | 13:00 | Rampal | 237 | 04:00 | 225 | 13:00
| BSRM | 233 | 05:00 | 221 | 13:00 | Rampur | N/A | N/A | N/A | N/A
| Cumilla(N) | 234 | 05:00 | 221 | 12:00 | Rampura | 238 | 05:00 | 222 | 12:00
| Faridpur | 244 | 05:00 | 232 | 13:00 | Shikalbaha | 232 | 05:00 | 222 | 12:00
| Fenchuganj | 232 | 00:00 | 228 | 11:00 | Shyampur | 237 | 06:00 | 222 | 12:00
| Ghorashal | 232 | 21:00 | 230 | 00:00 | Siddhirganj | 236 | 00:00 | 225 | 12:00
| Ghorashal-230 | 237 | 05:00 | 221 | 12:00 | Sirajgonj | 246 | 04:00 | 239 | 12:00
| Gopalganj | 244 | 05:00 | 232 | 13:00 | Sreepur | 239 | 01:00 | 230 | 08:00
| GPH | 233 | 04:00 | 221 | 13:00 | Tongi | 236 | 04:00 | 219 | 10:00
| 132 KV | KV |  | KV |  | 132 KV | KV |  | KV
| Aftabnagar | 136 | 04:00 | 124 | 12:00 | Kushtia | 140 | 03:00 | 134 | 12:00
| Agargaon | 137 | 05:00 | 126 | 12:00 | Lalbag | 135 | 04:00 | 124 | 12:00
| Agrabad | 134 | 05:00 | 126 | 12:00 | Lalmonirhat | 128 | 05:00 | 120 | 08:00
| AKS | 132 | 03:00 | 126 | 12:00 | Madanganj | 133 | 05:00 | 123 | 12:00
| Aminbazar | 135 | 00:00 | 125 | 11:00 | Madaripur | 135 | 00:00 | 130 | 12:00
| Amnura | 142 | 17:00 | 132 | 08:00 | Madartek | 135 | 05:00 | 124 | 12:00
| Ashuganj | 140 | 00:00 | 135 | 11:00 | Madunaghat | 134 | 04:00 | 128 | 11:00
| Bagerhat | 138 | 02:00 | 128 | 18:00 | Magura | 140 | 02:00 | 131 | 13:00
| Bakulia | 134 | 06:00 | 127 | 13:00 | Mahasthangarh | 136 | 02:00 | 129 | 08:00
| Banani | 136 | 06:00 | 123 | 12:00 | Manikganj | 132 | 05:00 | 121 | 12:00
| Bangabhaban | 136 | 05:00 | 126 | 12:00 | Maniknagar | 136 | 03:00 | 126 | 12:00
| Barapukuria | 137 | 06:00 | 128 | 09:00 | Matarbari | 129 | 05:00 | 121 | 12:00
| Barguna | 136 | 06:00 | 130 | 12:00 | Matuail | 134 | 03:00 | 125 | 13:00
| Barishal | 135 | 02:00 | 129 | 13:00 | Millgate | 135 | 03:00 | 123 | 11:00
| Barishal-230 | 136 | 02:00 | 130 | 13:00 | Mirpur | 134 | 04:00 | 123 | 12:00
| Baroaulia | 134 | 01:00 | 127 | 07:00 | Mirzapur | 130 | 04:00 | 120 | 16:00
| Baroirhat | 130 | 17:00 | 122 | 13:00 | Mithapukur | 135 | 04:00 | 125 | 09:00
| Bashundhara | 134 | 02:00 | 122 | 12:00 | MI_Cement | 134 | 01:00 | 124.5 | 12:00
| BashundharaCement | 133 | 05:00 | 123 | 12:00 | Modern | 134 | 03:00 | 126 | 12:00
| Beanibazar | 136 | 03:00 | 131 | 11:00 | Mogbazar | 136 | 04:00 | 125 | 12:00
| Benapole | 138 | 02:00 | 126 | 13:00 | Mongla | 135 | 02:00 | 128 | 13:00
| Bhaluka | 132 | 17:00 | 125 | 08:00 | Motijheel | 136 | 05:00 | 126 | 12:00
| Bhandaria | 134 | 06:00 | 128 | 13:00 | Munshiganj | 133 | 06:00 | 124 | 11:00
| Bhangura | 139 | 01:00 | 133 | 12:00 | Mymensingh | 140 | 17:00 | 119 | 12:00
| Bheramara | 140 | 03:00 | 135 | 11:00 | Naogaon | 137 | 04:00 | 128 | 08:00
| Bheramara(GK) | 141 | 04:00 | 135 | 12:00 | Narail | 140 | 06:00 | 130 | 12:00
| Bhulta | 125 | 06:00 | 117 | 12:00 | Narinda | 136 | 03:00 | 126 | 12:00
| Bog-Sherpur | 137 | 02:00 | 131 | 08:00 | Narshingdi | 132 | 05:00 | 117 | 12:00
| Bogura | 138 | 04:00 | 132 | 08:00 | Natore | 138 | 04:00 | 132 | 13:00
| Bogura-230 | 139 | 05:00 | 131 | 08:00 | Nawabganj | 135 | 05:00 | 124 | 12:00
| Brahmanbaria | 135 | 17:00 | 131 | 09:00 | Netrakona | 132 | 17:00 | 118 | 13:00
| Cantonment | 137 | 05:00 | 126 | 12:00 | New | 135 | 05:00 | 123 | 12:00
| Chandpur | 127 | 17:00 | 117 | 13:00 | Niamatpur | 140 | 04:00 | 135 | 12:00
| Chandraghona | 134 | 03:00 | 128 | 13:00 | Noapara | 138 | 04:00 | 129 | 13:00
| Chapai | 138 | 00:00 | 133 | 11:00 | Pabna | 141 | 05:00 | 134 | 12:00
| Charsaidpur | 134 | 04:00 | 123 | 13:00 | Palashbari | 134 | 04:00 | 124 | 13:00
| Chauddagram | 133 | 03:00 | 121 | 13:00 | Panchagarh | 137 | 04:00 | 117 | 09:00
| Chhatak | 136 | 02:00 | 131 | 12:00 | Patuakhali | 135 | 18:00 | 130 | 14:00
| Chowmuhani | 129 | 06:00 | 120 | 14:00 | Payra | 137 | 04:00 | 131 | 12:00
| Chuadanga | 140 | 05:00 | 126 | 13:00 | PHP | 130 | 03:00 | 125 | 19:00
| Coxsbazar | 127 | 03:00 | 120 | 12:00 | Postogola | 136 | 03:00 | 126 | 12:00
| Cumilla(N) | 136 | 05:00 | 127 | 12:00 | Purbachal | 135 | 03:00 | 123 | 12:00
| Cumilla(S) | 136 | 05:00 | 125 | 12:00 | Purbasadipur | 131 | 02:00 | 119 | 08:00
| Daudkandi | 132 | 04:00 | 123 | 12:00 | Rahanpur | 140 | 02:00 | 136 | 07:00
| Dhaka | 134 | 01:00 | 124 | 12:00 | Rahanpur-400 | 141 | 02:00 | 137 | 08:00
| Dhamrai | 137 | 05:00 | 124 | 12:00 | Rahim | 134 | 05:00 | 124 | 13:00
| Dhanmondi | 135 | 04:00 | 125 | 12:00 | Rajbari | 135 | 05:00 | 127 | 13:00
| Dohazari | 131 | 04:00 | 125 | 13:00 | Rajendrapur | 135 | 04:00 | 125 | 12:00
| Faridpur | 135 | 02:00 | 130 | 11:00 | Rajshahi | 139 | 03:00 | 133 | 12:00
| Fatullah | 135 | 05:00 | 125 | 12:00 | Rajshahi-230 | 141 | 04:00 | 131 | 08:00
| Fenchuganj | 139 | 04:00 | 134 | 11:00 | Ramganj | 127 | 05:00 | 116 | 13:00
| Feni | 129 | 05:00 | 121 | 14:00 | Rampur | 134 | 03:00 | 127 | 13:00
| Ghatail | 130 | 04:00 | 119 | 12:00 | Rampura | 135 | 05:00 | 124 | 12:00
| Ghorashal | 140 | 04:00 | 134 | 14:00 | Rangamati | 136 | 13:00 | 127 | 12:00
| Goalpara | 141 | 05:00 | 131 | 13:00 | Rangpur | 132 | 06:00 | 124 | 09:00
| Gollamari | 138 | 03:00 | 131 | 13:00 | Ruppur | 140 | 00:00 | 136 | 12:00
| Gopalganj | 137 | 04:00 | 130 | 12:00 | Saidpur | 135 | 06:00 | 121 | 09:00
| Gopalganj-400 | 137 | 04:00 | 130 | 12:00 | Satkhira | 138 | 05:00 | 128 | 13:00
| Gulshan | 134 | 05:00 | 124 | 12:00 | Satmasjid | 137 | 05:00 | 126 | 12:00
| Halishahar | 132 | 03:00 | 125 | 16:00 | Savar | 134 | 03:00 | 122 | 12:00
| Haripur | 134 | 05:00 | 125 | 11:00 | SevenRings | 142 | 05:00 | 133 | 12:00
| HaripurSBU | 134 | 05:00 | 125 | 11:00 | ShahCement | 134 | 04:00 | 123 | 13:00
| Hasnabad | 135 | 03:00 | 128 | 13:00 | Shahjadpur | 140 | 00:00 | 136 | 09:00
| Hathazari | 134 | 05:00 | 130 | 14:00 | Shahjibazar | 136 | 23:00 | 131 | 11:00
| Ishurdi | 142 | 02:00 | 136 | 13:00 | Shahmirpur | 134 | 06:00 | 127 | 12:00
| Jaldhaka | 132 | 04:00 | 117 | 09:00 | Shariatpur | 136 | 04:00 | 129 | 12:00
| Jamalpur | 134 | 17:00 | 120 | 21:00 | Sherpur | 134 | 17:00 | 117 | 12:00
| Jashore | 138 | 02:00 | 128 | 13:00 | Shikalbaha | 124 | 03:00 | 117 | 12:00
| Jhenaidah | 141 | 04:00 | 132 | 13:00 | Shikalbaha-230 | 135 | 03:00 | 128 | 13:00
| Jhenaidah-230 | 141 | 03:00 | 132 | 12:00 | Shitalakhya | 133 | 01:00 | 124.5 | 12:00
| Joydebpur | 148 | 06:00 | 131 | 12:00 | Sholosohor | 132 | 01:00 | 127 | 12:00
| Joypurhat | 138 | 04:00 | 128 | 13:00 | Shyampur | 131 | 08:00 | 125 | 12:00
| Juldah | 133 | 01:00 | 128 | 11:00 | Shyampur-230 | 134 | 04:00 | 125 | 12:00
| Kabirpur | 134 | 06:00 | 119 | 16:00 | Siddhirganj | 135 | 06:00 | 125 | 12:00
| Kachua | 130 | 02:00 | 121 | 13:00 | Sirajganj | 138 | 01:00 | 132 | 11:00
| Kaliakoir | 138 | 05:00 | 122 | 16:00 | Sonargaon | 134 | 03:00 | 124 | 16:00
| Kallyanpur | 132 | 00:00 | 125 | 12:00 | Sreemongol | 135 | 00:00 | 131 | 11:00
| Kalurghat | 133 | 03:00 | 128 | 12:00 | Sreepur | 132 | 05:00 | 126 | 19:30
| Kamrangirchar | 135 | 03:00 | 123 | 12:00 | Srinagar | 135 | 04:00 | 125 | 12:00
| Kaptai | 138 | 2:00 | 126 | 12:00 | SSM | 136 | 00:00 | 134 | 18:00
| Kazla | 136 | 05:00 | 125 | 13:00 | Sunamganj | 134 | 01:00 | 131 | 11:00
| Keranigonj | 135 | 04:00 | 125 | 12:00 | Sylhet | 136 | 03:00 | 132 | 12:00
| Khagrachori | 134 | 05:00 | 125 | 13:00 | Sylhet-132 | 135 | 05:00 | 132 | 12:00
| Khulna | 138 | 04:00 | 129 | 13:00 | Tangail | 128 | 00:00 | 119 | 16:00
| Khulna(S) | 140 | 04:00 | 131 | 13:00 | Thakurgaon | 134 | 05:00 | 115 | 09:00
| Khulshi | 132 | 02:00 | 125 | 13:00 | TK | 135 | 04:00 | 128 | 12:00
| Kishoreganj | 133 | 04:00 | 125 | 13:00 | Tongi | 137 | 04:00 | 127 | 10:00
| Kodda | 135 | 01:00 | 117 | 12:00 | Ullahpara | 141 | 03:00 | 134 | 06:00
| KSRM | 135 | 17:00 | 127 | 13:00 | Ullon | 135 | 06:00 | 124 | 12:00
| Kulaura | 138 | 02:00 | 133 | 12:00 | Uttara | 136 | 03:00 | 125 | 13:00
| Kurigram | 131 | 06:00 | 119 | 08:00 | UttaraNew | 136 | 04:00 | 124 | 12:00
| Zigatola | 135 | 04:00 | 126 | 12:00

## L-Curve
Date | 2024-12-30
.
TIME | E-W INT.(Export) | EAST GRID | WEST GRID | TOTAL |  |  | DAILY LOAD CURVE
0:00 | 968 | 4403 | 4149 | 8552 |  |  |  | QF-LDC-11
0:30 | 963 | 4403 | 3876 | 8279 | Date: | 2024-12-30
1:00 | 958 | 4403 | 3603 | 8006
1:30 | 899 | 4344.5 | 3490 | 7834.5
2:00 | 840 | 4286 | 3377 | 7663
2:30 | 833 | 4227 | 3289.5 | 7516.5 | [5 empty] | Gen. at Eve. Peak | 10613 | 10613 MW (18:00 )
3:00 | 826 | 4168 | 3202 | 7370 | [6 empty] | 18:00
3:30 | 803 | 4141 | 3134 | 7275 | [5 empty] | Gen. at Day Peak | 9932 | 9932 MW (12:00 )
4:00 | 780 | 4114 | 3066 | 7180 | [6 empty] | 12:00
4:30 | 767 | 4085 | 3058 | 7143 | [5 empty] | Highest Generation | 10613
5:00 | 754 | 4056 | 3050 | 7106 | [6 empty] | 18:00
5:30 | 777 | 4176.5 | 3167 | 7343.5
6:00 | 800 | 4297 | 3284 | 7581
6:30 | 796 | 4424.5 | 3398 | 7822.5
7:00 | 792 | 4552 | 3512 | 8064
7:30 | 780 | 4624 | 3866 | 8490
8:00 | 768 | 4696 | 4220 | 8916
8:30 | 906 | 4812 | 4343.5 | 9155.5
9:00 | 1044 | 4928 | 4467 | 9395
9:30 | 1120 | 4889 | 4379 | 9268
10:00 | 1196 | 4850 | 4291 | 9141
10:30 | 1241 | 4924.5 | 4315.5 | 9240
11:00 | 1286 | 4999 | 4340 | 9339
11:30 | 1342 | 5178 | 4457.5 | 9635.5
12:00 | 1398 | 5357 | 4575 | 9932
12:30 | 1392 | 5359 | 4654 | 10013
13:00 | 1386 | 5361 | 4733 | 10094
13:30 | 1430 | 5348.5 | 4604.5 | 9953
14:00 | 1474 | 5336 | 4476 | 9812
14:30 | 1513 | 5224 | 4365.5 | 9589.5
15:00 | 1552 | 5112 | 4255 | 9367
15:30 | 1496 | 5082 | 4177.5 | 9259.5
16:00 | 1440 | 5052 | 4100 | 9152
16:30 | 1362 | 5140.5 | 4125.5 | 9266
17:00 | 1284 | 5229 | 4151 | 9380
17:30 | 1100 | 5559 | 4437.5 | 9996.5
18:00 | 916 | 5889 | 4724 | 10613
18:30 | 947 | 5764 | 4785.5 | 10549.5
19:00 | 978 | 5639 | 4847 | 10486
19:30 | 970 | 5560 | 4903 | 10463
20:00 | 966 | 5411 | 4872 | 10283 |  |  |  | Executive Engineer
20:30 | 1012 | 5291.5 | 4850.5 | 10142 |  |  |  | Network Operation Division
21:00 | 1058 | 5172 | 4829 | 10001
21:30 | 1010 | 5104 | 4722.5 | 9826.5
22:00 | 962 | 5036 | 4616 | 9652 |  |  |  |  | Page 6 of 7
22:30 | 975 | 4867 | 4449 | 9316
23:00 | 988 | 4698 | 4282 | 8980
23:30 | 978 | 4550.5 | 4215.5 | 8766
24:00 | 968 | 4403 | 4149 | 8552
10613 MW (18:00 )
9932 MW (12:00 )

## En-Curve
DAILY ENERGY CURVE
Date | 2024-12-30 |  |  | Energy |  | 219049275
[17 empty] | 2024-12-30 |  |  |  |  | QF-LDC-12
TIME | GAS | HVDC | Nepal | P.GEN(GAS). | P.GEN(HSD) | P.GEN(HFO). | COAL | HYDRO | G.GEN(HSD) | G.GEN(HFO) | TRIPURA | ADANI | SOLAR | WIND | SHORTAGE
0:00 | 3209 | 922 | 0 | 1283 | 0 | 17 | 2548 | 26 | 0 | 35 | 52 | 438 | 0 | 22 | 0
0:30 | 3215.5 | 921.5 | 0 | 1373.5 | 0 | 8.5 | 2208 | 30 | 0 | 35 | 43 | 424 | 0 | 20 | 0 |  |  | Date: | 44194
1:00 | 3222 | 921 | 0 | 1464 | 0 | 0 | 1868 | 34 | 0 | 35 | 34 | 410 | 0 | 18 | 0
1:30 | 3206 | 826 | 0 | 1415.5 | 0 | 0 | 1851.5 | 33 | 0 | 35 | 33 | 411.5 | 0 | 23 | 0 | [8 empty] | Total Energy | 219.0493 | 219.0493 | Total Energy Gen Total Energy MKWHr Energy Not Served Energy not Served MKWHr Energy Requirement Energy Requirement MKWHr | Total Energy Gen 307.162 MKWHr Energy Not Served 3.873 MKWHr Energy Requirement 311.035 MKWHr
2:00 | 3190 | 731 | 0 | 1367 | 0 | 0 | 1835 | 32 | 0 | 35 | 32 | 413 | 0 | 28 | 0 | [8 empty] | Energy not Served | 0 | 0
2:30 | 3098.5 | 731 | 0 | 1307 | 0 | 0 | 1836 | 32 | 0 | 35 | 31 | 413.5 | 0 | 32.5 | 0 | [8 empty] | Energy Requirement | 219.0493 | 219.0493
3:00 | 3007 | 731 | 0 | 1247 | 0 | 0 | 1837 | 32 | 0 | 35 | 30 | 414 | 0 | 37 | 0
3:30 | 2953.5 | 684 | 0 | 1244.5 | 0 | 0 | 1837.5 | 32.5 | 0 | 35 | 30 | 414 | 0 | 44 | 0 | [7 empty] | Shortage
4:00 | 2900 | 637 | 0 | 1242 | 0 | 0 | 1838 | 33 | 0 | 35 | 30 | 414 | 0 | 51 | 0
4:30 | 2891 | 636.5 | 0 | 1230 | 0 | 0 | 1827.5 | 33.5 | 0 | 35 | 30 | 413 | 0 | 46.5 | 0
5:00 | 2882 | 636 | 0 | 1218 | 0 | 0 | 1817 | 34 | 0 | 35 | 30 | 412 | 0 | 42 | 0
5:30 | 2957 | 636 | 0 | 1265 | 0 | 0 | 1909.5 | 34.5 | 0 | 35 | 30 | 435 | 0 | 41.5 | 0
6:00 | 3032 | 636 | 0 | 1312 | 0 | 0 | 2002 | 35 | 0 | 35 | 30 | 458 | 0 | 41 | 0
6:30 | 3102.5 | 683.5 | 0 | 1392 | 0 | 2.5 | 2006 | 35 | 0 | 35 | 30 | 491 | 3.5 | 41.5 | 0 | [6 empty] | Coal
7:00 | 3173 | 731 | 0 | 1472 | 0 | 5 | 2010 | 35 | 0 | 35 | 30 | 524 | 7 | 42 | 0
7:30 | 3255.5 | 826 | 0 | 1514.5 | 0 | 39.5 | 2094 | 35.5 | 0 | 35 | 32 | 566 | 58.5 | 33.5 | 0 | [5 empty] | Oil
8:00 | 3338 | 921 | 0 | 1557 | 0 | 74 | 2178 | 36 | 0 | 35 | 34 | 608 | 110 | 25 | 0
8:30 | 3340 | 921.5 | 0 | 1530.5 | 0 | 74 | 2359 | 36 | 0 | 35 | 43 | 609 | 187.5 | 20 | 0
9:00 | 3342 | 922 | 0 | 1504 | 0 | 74 | 2540 | 36 | 0 | 35 | 52 | 610 | 265 | 15 | 0
9:30 | 3331 | 922 | 0 | 1468 | 0 | 74.5 | 2405 | 48.5 | 0 | 35 | 52 | 586 | 334.5 | 11.5 | 0
10:00 | 3320 | 922 | 0 | 1432 | 0 | 75 | 2270 | 61 | 0 | 35 | 52 | 562 | 404 | 8 | 0
10:30 | 3332.5 | 921.5 | 0 | 1439.5 | 0 | 84.5 | 2275 | 83 | 0 | 35 | 54 | 562 | 441.5 | 11.5 | 0
11:00 | 3345 | 921 | 0 | 1447 | 0 | 94 | 2280 | 105 | 0 | 35 | 56 | 562 | 479 | 15 | 0
11:30 | 3383 | 921 | 0 | 1500 | 0 | 102.5 | 2459 | 105 | 0 | 35 | 58 | 562 | 495.5 | 14.5 | 0
12:00 | 3421 | 921 | 0 | 1553 | 0 | 111 | 2638 | 105 | 0 | 35 | 60 | 562 | 512 | 14 | 0
12:30 | 3386 | 921.5 | 0 | 1561 | 0 | 124.5 | 2775 | 72.5 | 0 | 35 | 63 | 561 | 499 | 14.5 | 0
13:00 | 3351 | 922 | 0 | 1569 | 0 | 138 | 2912 | 40 | 0 | 35 | 66 | 560 | 486 | 15 | 0
13:30 | 3351 | 922 | 0 | 1569 | 0 | 138 | 2912 | 40 | 0 | 35 | 66 | 560 | 486 | 15 | 0
14:00 | 3351 | 922 | 0 | 1569 | 0 | 138 | 2912 | 40 | 0 | 35 | 66 | 560 | 486 | 15 | 0
14:30 | 3321 | 922.5 | 0 | 1532.5 | 0 | 152 | 2781.5 | 32.5 | 0 | 35 | 57 | 511 | 373.5 | 12 | 0
15:00 | 3291 | 923 | 0 | 1496 | 0 | 166 | 2651 | 25 | 0 | 35 | 48 | 462 | 261 | 9 | 0
15:30 | 3342 | 923 | 0 | 1502 | 0 | 167.5 | 2558.5 | 25 | 0 | 35 | 53 | 461.5 | 185 | 7 | 0
16:00 | 3393 | 923 | 0 | 1508 | 0 | 169 | 2466 | 25 | 0 | 35 | 58 | 461 | 109 | 5 | 0
16:30 | 3271.5 | 922.5 | 0 | 1489.5 | 0 | 310.5 | 2488 | 25 | 0 | 165 | 59 | 468 | 62 | 5 | 0
17:00 | 3150 | 922 | 0 | 1471 | 0 | 452 | 2510 | 25 | 0 | 295 | 60 | 475 | 15 | 5 | 0
17:30 | 3210 | 922.5 | 0 | 1500.5 | 0 | 628.5 | 2791.5 | 25 | 0 | 300 | 58 | 539.5 | 7.5 | 13.5 | 0
18:00 | 3270 | 923 | 0 | 1530 | 0 | 805 | 3073 | 25 | 0 | 305 | 56 | 604 | 0 | 22 | 0
18:30 | 3293 | 923 | 0 | 1538.5 | 0 | 650.5 | 3113.5 | 25 | 0 | 250 | 54 | 676.5 | 0 | 25.5 | 0
19:00 | 3316 | 923 | 0 | 1547 | 0 | 496 | 3154 | 25 | 0 | 195 | 52 | 749 | 0 | 29 | 0
19:30 | 3319 | 923 | 0 | 1552 | 0 | 387 | 3222 | 25 | 0 | 195 | 58 | 762 | 0 | 20 | 0
20:00 | 3291 | 922 | 0 | 1490 | 0 | 328 | 3223 | 25 | 0 | 179 | 54 | 757 | 0 | 14 | 0
20:30 | 3284 | 922.5 | 0 | 1502 | 0 | 232 | 3204 | 25 | 0 | 152.5 | 53 | 753.5 | 0 | 13.5 | 0
21:00 | 3277 | 923 | 0 | 1514 | 0 | 136 | 3185 | 25 | 0 | 126 | 52 | 750 | 0 | 13 | 0
21:30 | 3254 | 923 | 0 | 1542 | 0 | 107.5 | 3074.5 | 25 | 0 | 110.5 | 52 | 725.5 | 0 | 12.5 | 0
22:00 | 3231 | 923 | 0 | 1570 | 0 | 79 | 2964 | 25 | 0 | 95 | 52 | 701 | 0 | 12 | 0
22:30 | 3207 | 923 | 0 | 1530 | 0 | 56.5 | 2813 | 25.5 | 0 | 65 | 53 | 630.5 | 0 | 12.5 | 0
23:00 | 3183 | 923 | 0 | 1490 | 0 | 34 | 2662 | 26 | 0 | 35 | 54 | 560 | 0 | 13 | 0
23:30 | 3196 | 922.5 | 0 | 1386.5 | 0 | 25.5 | 2605 | 26 | 0 | 35 | 53 | 499 | 0 | 17.5 | 0 |  |  | Max Temp. in Dhaka |  | 28.5°C
24:00 | 3209 | 922 | 0 | 1283 | 0 | 17 | 2548 | 26 | 0 | 35 | 52 | 438 | 0 | 22 | 0
Executive Engineer
Network Operation Division
Page 5 of 7
GAS
Oil
HVDC
COAL
HYDRO
SOLAR
Total Energy Gen 307.162 MKWHr Energy Not Served 3.873 MKWHr Energy Requirement 311.035 MKWHr
Note on Y13: Author:

## Generation
2024-12-30
Si No | Unit | 1:00 | 2:00 | 3:00 | 4:00 | 5:00 | 6:00 | 7:00 | 8:00 | 9:00 | 10:00 | 11:00 | 12:00 | 13:00 | 14:00 | 15:00 | 16:00 | 17:00 | 18:00 | 18:30 | 19:00 | 19:30 | 20:00 | 21:00 | 22:00 | 23:00 | 24:00 | KWH
1 | Karnaphuli Hydro PP Unit-1, 2 & 3 | 34 | 32 | 32 | 33 | 34 | 35 | 35 | 36 | 36 | 61 | 105 | 105 | 40 | 25 | 25 | 25 | 25 | 25 |  | 25 | 25 | 25 | 25 | 25 | 26 | 26 | 845576
2 | Karnaphuli Hydro PP Unit-4 & 5
3 | Chattogram TPP-1
4 | Chattogram TPP-2
5 | Raozan 25 MW PP | [25 empty] | 0 | 0
| Teknaf 20MW PP (Solartech) | [6 empty] | 1 | 6 | 12 | 16 | 19 | 19 | 18 | 15 | 12 | 5 | 1 | [9 empty] | 122445
6 | Sikalbaha 225MW CCPP (Gas) | 183 | 183 | 183 | 183 | 183 | 183 | 231 | 232 | 231 | 228 | 227 | 224 | 223 | 222 | 223 | 223 | 227 | 227 |  | 228 | 227 | 227 | 228 | 228 | 230 | 229 | 5095410
7 | Sikalbaha 225MW CCPP(Oil)
8
9 | Sikalbaha 150MW GTPP
10 | Sikalbaha 150MW GTPP(Oil)
| Dohazari -Kalaish 100 MW Peaking | [26 empty] | 0
12 | Hathazari 100 MW peaking PP | [16 empty] | 16 | 34 |  | 0 | [6 empty] | 37877
| Sikalbaha 105 MW PP (Baraka Sikalbaha) | [16 empty] | 1 | 16 |  | 0 | [5 empty] | 0 | 33455
Daudkandi 200 MW PP (B.Trac)
14 | Titas 50 MW Peaking PP
15 | 210 MW Siddhirgonj TPP
16 | Siddhirgonj 2*120 MW GTPP
17 | Siddhirganj 335 MW CCPP | 220 | 220 | 220 | 221 | 215 | 209 | 208 | 220 | 220 | 220 | 220 | 220 | 220 | 220 | 220 | 220 | 220 | 220 |  | 220 | 220 | 217 | 215 | 170 | 170 | 164 | 5200511
18 | Kodda 300 MW PP Unit-2 (Summit)
19 | Ashuganj 195 MW PP (APSCL-United) | 189 | 128 | 8 | 8 | 8 | 8 | 107 | 177 | 177 | 110 | 110 | 173 | 184 | 184 | 184 | 180 | 184 | 184 |  | 184 | 184 | 184 | 184 | 184 | 128 | 16 | 1856727
20 | Ghorasal TPP (Unit-1&2)
21 | Ghorasal Repowered CCPP:Unit-3 (GT
22 | Ghorasal Repowered CCPP Unit-4
23 | Ghorasal TPP Unit-5
24 | Ghorasal 6
25 | Ghorasal 365 MW CCPP Unit-7
26 | SS Power I | 335 | 295 | 295 | 295 | 295 | 305 | 315 | 315 | 420 | 420 | 420 | 510 | 600 | 612 | 500 | 450 | 450 | 560 |  | 590 | 608 | 609 | 609 | 550 | 500 | 460 | 10696362
28 | Ashuganj TPP Unit- 3
29 | Ashuganj TPP Unit- 4
30 | Ashuganj TPP Unit- 5
32 | Ashuganj 50 MW PP | 36 | 39 | 5 | 5 | 5 | 25 | 36 | 36 | 36 | 36 | 36 | 36 | 36 | 33 | 36 | 36 | 35 | 36 |  | 36 | 36 | 33 | 35 | 35 |  | 33 | 736272
33 | Ashuganj 225 MW CCPP | 181 | 182 | 182 | 182 | 181 | 186 | 209 | 199 | 182 | 189 | 183 | 199 | 184 | 182 | 182 | 200 | 181 | 181 |  | 181 | 181 | 180 | 181 | 181 | 180 | 180 | 4567000
34 | Ashuganj 450 MW CCPP(South)
| Ashuganj 450 MW CCPP(North) | 290 | 285 | 285 | 285 | 290 | 375 | 340 | 310 | 280 | 305 | 315 | 340 | 310 | 310 | 310 | 335 | 285 | 310 |  | 310 | 310 | 285 | 285 | 285 | 285 | 285 | 7634800
Ashuganj 420 MW CCPP(East)
35 | Ashuganj 55 MW PP (Precision) | 29 | 29 | 29 | 29 | 9 | 6 | 27 | 29 | 29 | 29 | 29 | 28 | 28 | 29 | 29 | 30 | 30 | 30 |  | 30 | 30 | 30 | 30 | 29 | 24 | 0 | 619200
36 | Chandpur 150 MW CCPP | 45 | 45 | 50 | 50 | 50 | 50 | 50 | 50 | 50 | 50 | 45 | 45 | 45 | 46 | 44 | 45 | 45 | 45 |  | 40 | 40 | 45 | 45 | 45 | 45 | 45 | 1115620
37 | Tongi 80 MW GTPP
38 | Haripur GTPP
39 | Haripur 412 MW CCPP | 260 | 268 | 290 | 275 | 268 | 270 | 252 | 255 | 260 | 260 | 260 | 260 | 261 | 261 | 261 | 261 | 260 | 260 |  | 260 | 260 | 260 | 260 | 258 | 260 | 260 | 6411600
| Meghnaghat Unique power | 280 | 280 | 280 | 280 | 280 | 280 | 280 | 280 | 280 | 280 | 280 | 280 | 280 | 280 | 280 | 280 | 280 | 280 |  | 280 | 280 | 280 | 280 | 280 | 280 | 280 | 6925000
Summit Meghanghat-2 589 MW(Gas)
40 | Meghnaghat 450 MW CCPP(MPL) | 280 | 280 | 280 | 280 | 280 | 280 | 280 | 280 | 280 | 280 | 280 | 280 | 280 | 280 | 280 | 280 | 280 | 280 |  | 280 | 280 | 280 | 280 | 280 | 280 | 280 | 6992000
41 | Haripur 360 MW CCPP(HPL)
42 | RPCL 210MW CCPP | 11 | 11 | 11 | 11 | 17 | 18 | 17 | 6 | 5 | 3 | 3 | 3 | 3 | 3 | 3 | 2 | [9 empty] | 0 | 116160
43 | Sutiakhali 50 MW Solar PP | [6 empty] | 0 | 5 | 20 | 30 | 37 | 39 | 37 | 30 | 20 | 8 | 0 | [9 empty] | 234530
44 | Fenchugonj CCPP Phase-1 | 30 | 30 | 30 | 30 | 30 | 30 | 30 | 30 | 30 | 30 | 30 | 30 | 30 | 30 | 30 | 30 | 30 | 30 |  | 30 | 30 | 30 | 30 | 30 | 30 | 30 | 715000
45 | Fenchugonj CCPP Phase-2
46 | Shajibazar 330 MW CCPP
47 | Shahjibazar GTPP Unit- 8 & 9 | 24 | 24 | 24 | 25 | 25 | 25 | 25 | 25 | 25 | 25 | 25 | 26 | 26 | 25 | 25 | 25 | 25 | 25 |  | 25 | 25 | 25 | 25 | 25 | 25 | 25 | 592416
48 | Shahjibazar 86 MW PP (Shahjibazar) | 5 | 5 | 5 | 5 | 5 | 42 | 42 | 42 | 42 | 42 | 42 | 42 | 42 | 42 | 42 | 42 | 42 | 42 |  | 42 | 42 | 42 | 42 | 42 | 42 | 11 | 793920
Shahjibazar 100 MW GTPP
49 | Shahjibazar 50MW PP (EPL)
50 | Sylhet 225 MW CCPP | 211 | 211 | 210 | 210 | 210 | 210 | 210 | 210 | 211 | 211 | 211 | 211 | 211 | 205 | 205 | 209 | 207 | 207 |  | 209 | 209 | 208 | 209 | 210 | 209 | 209 | 4263530
51 | Sylhet 20 MW GTPP
52 | Sylhet 50 MW PP (EPL)
53 | Sylhet 10MW PP (Desh)
54 | Hobiganj 11 MW PP Cofidence-E | 2 | 2 | 2 | 2 | 2 | 2 | 2 | 2 | 2 | 2 | 2 | 2 | 2 | 2 | 2 | 2 | 2 | 2 |  | 2 | 2 | 2 | 2 | 2 | 2 | 2 | 55440
55 | Fenchugonj 51 MW PP (Barakatullah)
56 | Shahjahanulla 25 MW PP | 13 | 13 | 13 | 13 | 13 | 13 | 13 | 13 | 13 | 13 | 13 | 13 | 13 | 13 | 13 | 13 | 13 | 13 |  | 13 | 13 | 13 | 13 | 13 | 13 | 13 | 375264
57 | Bibiana-II 341 MW CCPP (Summit) | 280 | 290 | 290 | 285 | 280 | 300 | 275 | 295 | 295 | 290 | 305 | 305 | 310 | 300 | 280 | 295 | 290 | 265 |  | 270 | 280 | 260 | 265 | 275 | 260 | 260 | 6957000
| Bibiyana South 400 MW | 316 | 316 | 316 | 316 | 300 | 300 | 300 | 300 | 346 | 316 | 346 | 370 | 346 | 346 | 346 | 366 | 300 | 346 |  | 346 | 346 | 346 | 346 | 346 | 346 | 346 | 8011100
58 | Nababganj 55 MW PP (Southern power ) | [16 empty] | 5 | 17 |  | 0 | [5 empty] | 0 | 48405
59 | Tangail Palli Power Gen 22 MW | [16 empty] | 4 | 24 |  | 24 | 24 | 24 | 24 |  |  | 0 | 105840
60 | Barabkunda 22 MW PP (Regent)
61 | Narshingdi 22 MW PP (Doreen)
62 | Tangail 22 MW PP (Doreen)
63 | Impoprt (Tripura) | 34 | 32 | 30 | 30 | 30 | 30 | 30 | 34 | 52 | 52 | 56 | 60 | 66 | 64 | 48 | 58 | 60 | 56 |  | 52 | 58 | 54 | 52 | 52 | 54 | 52 | 1128000
64 | Malancha, Ctg. EPZ (United) | 38 | 38 | 39 | 39 | 40 | 40 | 32 | 10 | 2 | 2 | 2 | 2 | 2 | 3 | 2 | 2 | 5 | 5 |  | 16 | 10 | 19 | 30 | 34 | 30 | 36 | 461760
65 | Feni 22 MW PP (Doreen)
66 | Feni 11 MW PP (Doreen)
67 | Jangalia 33 MW PP (Summit)
68 | Cumilla 25 MW PP (Summit) | 16 | 16 | 16 | 12 | 12 | 12 | 12 | 8 | 15 | 15 | 15 | 11 | 11 | 14 | 18 | 18 | 15 | 15 |  | 15 | 18 | 18 | 18 | 18 | 18 | 18 | 346670
69 | Summit Ashulia | 15 | 15 | 15 | 15 | 15 | 15 | 17 | 20 | 19 | 19 | 19 | 19 | 19 | 20 | 19 | 19 | 18 | 18 |  | 19 | 19 | 19 | 18 | 19 | 16 | 14 | 416400
70 | Summit Madhabdi | 15 | 22 | 22 | 22 | 22 | 22 | 22 | 22 | 22 | 22 | 22 | 22 | 22 | 22 | 22 | 22 | 22 | 22 |  | 22 | 22 | 22 | 22 | 22 | 22 | 22 | 511920
71 | Maona 33 MW PP(Summit) | 17 | 17 | 17 | 17 | 17 | 17 | 17 | 17 | 25 | 25 | 25 | 25 | 30 | 30 | 30 | 30 | 30 | 30 |  | 30 | 30 | 30 | 25 | 25 | 25 | 17 | 590760
72 | Rupganj 33 MW PP(Summit) | 24 | 24 | 26 | 28 | 28 | 28 | 28 | 28 | 26 | 24 | 24 | 24 | 24 | 24 | 24 | 24 | 24 | 15 |  | 24 | 24 | 24 | 24 | 24 | 24 | 24 | 579700
73 | Ghorashal 108 MW PP (Regent)
Feni Lanka Power
| Chowmuhani 113 MW | [16 empty] | 15 | 26 |  | 26 | 9 | 9 | 9 |  |  | 0 | 120120
| Manikgonj 162MW PP(MPGL) | [16 empty] | 17 | 35 |  | 17 | 17 |  |  |  |  | 0 | 86400
77 | Siddhirganj 100 PP(Dutch Bangla)
78 | Gazipur 52 MW PP | [6 empty] | 2 | 17 | 17 | 17 | 17 | 17 | 25 | 25 | 25 | 25 | 25 | 25 |  | 25 | 25 | 25 | 16 | 8 |  |  | 323040
79 | Kodda 150 MW PP | [16 empty] | 48 | 48 |  | 32 | 32 | 16 | 16 |  |  | 0 | 163680
80 | Jamalpur 95 MW PP(Powerpac)
81 | Jangalia 52 MW PP (Lakdanavi) | [16 empty] | 8 | 8 |  | 0 | [6 empty] | 12830
| Gazipur 100 MW PP | [6 empty] | 3 | 17 | 17 | 17 | 20 | 35 | 35 | 35 | 35 | 35 | 35 | 35 |  | 35 | 35 | 35 | 35 | 35 | 17 | 0 | 514560
| Kaptai 7 MW Solar PP | [6 empty] | 0 | 1 | 2 | 3 | 3 | 4 | 3 | 3 | 2 | 1 | [10 empty] | 21359
| Jodiac Power | [16 empty] | 7 | 22 |  | 35 | 35 | 35 |  |  |  | 0 | 135854
| Karnaphuli Power Ltd. | [16 empty] | 1 | 15 |  | 0 | [5 empty] | 0 | 32620
82 | Madanganj 102 PP(Summit)
83 | Pagla (DPA )
84 | B.Baria (Aggreko) 85MW
85 | Keraniganj 100 MW PP (Powerpac) | [25 empty] | 0 | 0
86 | Meghnaghat CCPP ( Summit)
87 | Meghnaghat 100 MW(IEL)
| Meghnaghat 104 MW PP (OPCL) | [25 empty] | 0 | 0
88 | Ghorashal 78.5 MW PP(MAX)
90 | Ashuganj 53MW PP (United)
91 | Juldah 100 MW Unit-1 (Acorn)
92 | Fenchuganj 44 MW (Energyprima) | 5 | 5 | 5 | 5 | 5 | 5 | 5 | 5 | 5 | 5 | 5 | 5 | 5 | 5 | 5 | 5 | 5 | 5 |  | 5 | 5 | 5 | 5 | 5 | 5 | 5 | 203976
93 | Ashuganj 51 MW PP (Midland) | 51 | 5 | 5 | 5 | 5 | 5 | 35 | 51 | 51 | 51 | 51 | 51 | 51 | 51 | 51 | 51 | 51 | 51 |  | 51 | 51 |  | 7 | 51 | 51 | 5 | 926415
94 | Gagnagar 102 MW PP (Digital Power) | [19 empty] | 8 | 8 | 8 |  |  |  | 0 | 16848
95 | Patenga 50MW PP (Baraka) | [16 empty] | 3 | 24 |  | 26 | 26 | 26 |  |  |  | 0 | 102720
96 | Chattogram 108 MW PP (ECPV) | [17 empty] | 3 |  | 0 | [5 empty] | 0 | 19200
97 | katpotti 52 MW
98 | Bosila 108 MW PP(CLC)
99 | Madanganj-55 MW PP(Summit) | [25 empty] | 0 | 0
100 | Manikganj 55 MW PP (Northern) | [16 empty] | 2 | 17 |  | 0 | [5 empty] | 0 | 28382
101 | Kushiara 163 MW CCPP (KP) | 120 | 120 | 120 | 120 | 120 | 120 | 163 | 163 | 120 | 120 | 120 | 163 | 163 | 163 | 120 | 120 | 120 | 163 |  | 163 | 163 | 163 | 163 | 163 | 163 | 163 | 3731645
102 | Sarishabari 3 MW Solar Plant | [6 empty] | 0 | 0 | 1 | 1 | 2 | 2 | 2 | 1 | 1 | 0 | 0 | [9 empty] | 9950
103 | Kamalaghat 54 MW PP(Banco Energy) | [16 empty] | 1 | 17 |  | 0 | [5 empty] | 0 | 35280
104 | Keranigonj 300 MW PP (APR)
105 | Bramhangoan 100 MW PP (Aggreko)
106 | Mymensingh 200 MW PP (United) | [7 empty] | 16 | 16 | 16 | 16 | 19 | 24 | 35 | 35 | 35 | 70 | 70 |  | 45 | 24 | 8 |  |  |  | 0 | 451200
112 | Aurahati 100MW PP (Aggreko)
114 | Kodda 149 MW PP Unit-1 (Summit) | [17 empty] | 3 |  | 17 | 17 | 17 |  |  |  | 0 | 41184
115 | Juldah 100 MW PP Unit-3 (Acorn) | [16 empty] | 16 | 24 |  | 0 | [5 empty] | 0 | 47040
116 | Chandpur 200 MW (Desh energy) | [17 empty] | 17 |  | 0 | [5 empty] | 0 | 25920
117 | Ashuganj 150 MW PP (Midland) | [16 empty] | 5 | 50 |  | 40 | [5 empty] | 0 | 97018
118 | Bibiyana-III 400 MW CCPP | 374 | 375 | 375 | 323 | 324 | 324 | 369 | 375 | 375 | 375 | 381 | 383 | 384 | 383 | 383 | 383 | 322 | 365 |  | 381 | 381 | 380 | 369 | 369 | 369 | 369 | 9145000
| Jamalpur 115 MW PP (United) | [7 empty] | 24 | 24 | 24 | 24 | 24 | 24 | 35 | 35 | 35 | 57 | 93 |  | 65 | 35 | 35 |  |  |  | 0 | 560400
| Anwara 300 MW PP (United) | [16 empty] | 45 | 50 |  | 0 | [5 empty] | 0 | 120436
| Juldah unit-2 (Acorn) | [16 empty] | 24 | 24 |  | 0 | [5 empty] | 0 | 48000
| Anlima Energy Ltd. | [16 empty] | 12 | 35 |  | 35 | 35 | 35 |  |  |  | 0 | 156818
| Bhairob 54.5 MW | [16 empty] | 4 |  |  | 0 | [5 empty] | 0 | 12600
| Spectra Solar Plant Ltd. | [6 empty] | 1 | 6 | 14 | 20 | 24 | 25 | 23 | 20 | 13 | 5 | 1 | [9 empty] | 154758
| Chandpur 115(Doreen) | [15 empty] | 3 | 19 | 31 |  | 27 | 35 | 35 | 16 |  |  | 0 | 146880
| Kanchan Purbachal Power Generation Ltd. | [9 empty] | 1 | 17 | 16 | 30 | 36 | 36 | 36 | 36 | 36 |  | 36 | 36 | 36 | 36 | 36 | 17 | 17 | 428040
| Mirsharai 150 MW (Oil) | [16 empty] | 17 | 17 |  | 0 | [5 empty] | 0 | 25091
Mirsharai 150 MW (Gas)
| Cox's Bazar Wind | 18 | 28 | 37 | 51 | 42 | 41 | 42 | 25 | 15 | 8 | 15 | 14 | 15 | 10 | 9 | 5 | 5 | 22 |  | 29 | 20 | 14 | 13 | 12 | 13 | 22 | 507360
| Sonagazi 75 MW Solar Plant | [6 empty] | 2 | 17 | 36 | 50 | 61 | 64 | 64 | 51 | 36 | 18 | 2 | [9 empty] | 402709
| Matarbari 2*600 MW (CPGCL) | 387 | 386 | 386 | 389 | 381 | 451 | 452 | 452 | 557 | 502 | 502 | 577 | 575 | 576 | 576 | 525 | 524 | 575 |  | 575 | 575 | 575 | 575 | 575 | 504 | 450 | 12072727
JERA Meghnaghat Power Limited
| Sreepur 150 MW | 35 | 35 | 35 | 35 | 35 | 35 | 35 | 35 | 35 | 35 | 35 | 35 | 35 | 35 | 35 | 35 | 120 | 163 |  | 163 | 163 | 163 | 110 | 95 | 35 | 35 | 1482000
120
121 | Eastern Zone Total | 4403 | 4286 | 4168 | 4114 | 4056 | 4297 | 4552 | 4696 | 4928 | 4850 | 4999 | 5357 | 5361 | 5336 | 5112 | 5052 | 5229 | 5889 |  | 5639 | 5560 | 5411 | 5172 | 5036 | 4698 | 4403 | 117603730
122
123
124 | Khulna 60MW
manik
125 | Khulna 115 PP MW (KPCL-2)
126 | Khulna 330 MW CCPP (GAS)
127 | Khulna 330 MW CCPP (OIL)
128 | Khulna (Aggreeco) 55MW
Faridpur 50 MW Peaking PP
Khulna 225 MW CCPP
129 | Kulna 225 MW CCPP (GAS)
130 | Rupsha 105 MW PP (Orion rupsha) | [25 empty] | 0 | 0
131 | Mongla Orion 100 MW Solar PP | [6 empty] | 1 | 16 | 36 | 53 | 65 | 70 | 66 | 55 | 33 | 15 | 3 | [9 empty] | 416880
132 | Rampal 1320 MW (BIFPCL) | 762 | 762 | 765 | 765 | 765 | 852 | 858 | 1021 | 1051 | 907 | 910 | 1009 | 1193 | 1197 | 1105 | 1022 | 1013 | 1201 |  | 1202 | 1201 | 1202 | 1186 | 1074 | 903 | 820 | 23716360
133 | United Payra Power Ltd. | [16 empty] | 11 | 54 | [7 empty] | 0 | 90000
| Bhola Nutan Biddut BD LTD (GAS) | 180 | 180 | 180 | 180 | 180 | 220 | 220 | 220 | 220 | 220 | 220 | 220 | 220 | 220 | 220 | 220 | 180 | 220 |  | 220 | 220 | 220 | 220 | 220 | 220 | 220 | 5264560
Bhola Nutan Biddut BD LTD (OIL)
| Barisal 110 MW PP (Summit ) | [25 empty] | 0 | 0
Barisal GT PP Unit-1& 2
136 | Barisal 307 MW | 150 | 150 | 150 | 150 | 150 | 162 | 150 | 150 | 270 | 200 | 200 | 307 | 307 | 200 | 200 | 200 | 200 | 307 |  | 307 | 307 | 307 | 307 | 250 | 150 | 150 | 5149000
137 | Barisal 1 MW Solar Plant | [6 empty] | 0 | 0 | 0 | 0 | 0 | 0 | 0 | 0 | 0 | 0 | 0 | [9 empty] | 3074
Bhola 95 MW PP (Aggreko)
140 | Bhola 225 MW CCPP | 130 | 130 | 80 | 80 | 80 | 123 | 130 | 130 | 100 | 100 | 100 | 100 | 100 | 130 | 130 | 130 | 100 | 130 |  | 130 | 130 | 130 | 130 | 130 | 130 | 130 | 2749000
141 | Bhola 33 MW PP (Venture) | 7 | 7 | 6 | 6 | 6 | 6 | 6 | 5 | 3 | 3 | 3 | 4 | 4 | 3 | 3 | 3 | 4 | 5 |  | 6 | 7 | 7 | 8 | 7 | 7 | 7 | 130922
142 | Noapara 100 MW PP (Bangla Trac)
143 | Noapara 40 MW PP (Khanjahan Ali)
144 | Gopalganj 100 MW Peaking PP
145 | Bheramara GTPP Unit-3
146 | Madhumati 100 MW PP
| Bheramara HVDC | 921 | 731 | 731 | 637 | 636 | 636 | 731 | 921 | 922 | 922 | 921 | 921 | 922 | 923 | 923 | 923 | 922 | 923 |  | 923 | 923 | 922 | 923 | 923 | 923 | 922 | 20736000
147 | Nepal
148 | Bheramara 410 MW CCPP | 266 | 266 | 220 | 180 | 180 | 180 | 240 | 325 | 325 | 315 | 311 | 295 | 292 | 285 | 213 | 250 | 240 | 257 |  | 252 | 253 | 253 | 252 | 252 | 244 | 244 | 6307200
149 | Payra 1320 MW | [16 empty] | 50 | 160 |  | 210 | 260 | 260 | 270 | 270 | 340 | 400 | 1882181
150
151 | Barapukuria TPP Unit-1 | 76 | 76 | 76 | 76 | 75 | 75 | 75 | 75 | 75 | 75 | 75 | 75 | 76 | 75 | 75 | 76 | 76 | 76 |  | 75 | 75 | 75 | 75 | 75 | 75 | 75 | 1746327
152 | Barapukuria TPP Unit-2
153 | Barapukuria 275 MW TPP Unit-3 | 158 | 166 | 165 | 163 | 151 | 157 | 160 | 165 | 167 | 166 | 173 | 160 | 161 | 158 | 195 | 193 | 197 | 194 |  | 195 | 196 | 195 | 163 | 170 | 190 | 193 | 4226000
156 | Baghabari 71 MW GTPP
Baghabari 100 MW GTPP
Baghabari 50 MW Peaking PP
| Sirajgonj 6.55 MW Solar | [6 empty] | 0 | 0 | 1 | 3 | 3 | 4 | 3 | 2 | 1 | 0 | 0 | [9 empty] | 22200
157 | Sirajganj 68 MW Solar Park | [6 empty] | 0 | 8 | 20 | 35 | 44 | 45 | 42 | 30 | 20 | 7 | 1 | [9 empty] | 255748
158 | Sirajgonj 225MW CCPP Unit-1 (Gas) | 181 | 181 | 140 | 140 | 140 | 140 | 140 | 172 | 187 | 186 | 187 | 188 | 188 | 188 | 188 | 188 | 188 | 164 |  | 180 | 180 | 181 | 181 | 181 | 180 | 181 | 4242455
Sirajgonj 225MW CCPP Unit-1(Oil)
| Sirajgonj 225 MW CCPP Unit-2 (Gas) | 177 | 130 | 130 | 130 | 130 | 130 | 130 | 177 | 178 | 175 | 172 | 185 | 185 | 185 | 186 | 183 | 182 | 173 |  | 177 | 177 | 177 | 177 | 177 | 178 | 189 | 4246500
159 | Sirajgonj 225 MW CCPP Unit-2 (Oil)
| Sirajgonj 225MW CCPP Unit-3 (Gas) | 180 | 180 | 140 | 140 | 140 | 140 | 140 | 171 | 174 | 171 | 168 | 185 | 181 | 175 | 173 | 174 | 174 | 171 |  | 178 | 178 | 178 | 179 | 178 | 177 | 175 | 4319182
Sirajgonj 225MW CCPP Unit-3 (Oil)
160 | Sirajgonj 400 MW CCPP Unit-4
161 | Sirajgonj 400MW CCPP Unit-4 (Oil)
162 | Bera 70 MW Peaking PP
163 | Bogra 22 MW PP (GBB)
164 | Bogura 20 MW PP (Energyprima)
165 | Ullapara 11 MW PP (Summit) | 5 | 5 | 5 | 5 | 5 | 5 | 5 | 5 | 5 | 5 | 5 | 5 | 5 | 5 | 5 | 5 | 5 | 8 |  | 8 | 8 | 8 | 8 | 8 | 5 | 5 | 139662
166 | Amnura 50 MW PP(Sinha)
167 | Katakhali 50 MW PP (Northern)
168 | Katakhali 50 MW Peaking PP
169 | Santahar 50 MW Peaking PP | [26 empty] | 0
170 | Natore 52 MW PP (Rajlanka) | [25 empty] | 0 | 0
171 | Chapainawabganj 100 MW Peaking PP | [16 empty] | 94 | 43 |  | 0 | [5 empty] | 0 | 122336
Baghabari 200 MW PP (Paramount)
172 | Bagura 113 MW PP (Confidence)-2 | [25 empty] | 0 | 0
173 | Confidence Power Bogura Unit-1 113 MW | [25 empty] | 0 | 0
175 | Rangpur 20 MW GTPP
176 | Saidpur 20 MW GTPP
177 | Rangpur 113 MW PP (Confidence) | [25 empty] | 0 | 0
178 | Sympa Solar Power 8MW | [6 empty] | 0 | 0 | 2 | 3 | 4 | 4 | 4 | 3 | 2 | 1 | 0 | [9 empty] | 28001
| Energypac Power Venture Thakurgaon Ltd. | [16 empty] | 29 | 34 |  | 35 | 26 | 0 |  |  |  | 0 | 94942
| Intraco Solar 30 MW | [6 empty] | 0 | 5 | 12 | 18 | 21 | 22 | 21 | 20 | 12 | 5 | 1 | [9 empty] | 138032
178 | Adani Power Jharkhanda Ltd | 410 | 413 | 414 | 414 | 412 | 458 | 524 | 608 | 610 | 562 | 562 | 562 | 560 | 462 | 462 | 461 | 475 | 604 |  | 749 | 762 | 757 | 750 | 701 | 560 | 438 | 13167273
| Teesta Solar Limited | [6 empty] | 2 | 30 | 71 | 113 | 133 | 144 | 134 | 110 | 76 | 30 | 4 | 0 | [8 empty] | 1829520
179 | Pabna Solar 100 MW | [6 empty] | 0 | 16 | 38 | 59 | 63 | 70 | 69 | 50 | 33 | 14 | 2 | 0 | [8 empty] | 422190
| Western Zone Total | 3603 | 3377 | 3202 | 3066 | 3050 | 3284 | 3512 | 4220 | 4467 | 4291 | 4340 | 4575 | 4733 | 4476 | 4255 | 4100 | 4151 | 4724 |  | 4847 | 4903 | 4872 | 4829 | 4616 | 4282 | 4149 | 101445545
[27 empty] | Total | 219049275