## Forecast
Power Grid Bangladesh PLC
National Load Dispatch Center (NLDC)
Forecasted Generation & Demand of National Grid
| Date : | 04-01-2025
Sl. | Name of the Power Station | Fuel | Producer | Installed Capacity |  | Present Capacity | Actual Generation on |  | Forecasted Available Gen. on |  | Effective Available Gen. on |  | Remarks
[7 empty] | 03-01-2025 | during | 04-01-2025 | during | 04-01-2025 | during
[7 empty] | Day Peak | Ev. Peak | Day Peak | Ev. Peak | Day Peak | Ev. Peak
|  |  |  | Unit No. X Capacity | MW | MW | MW | MW | MW | MW | MW | MW
1 | Ghorasal Repowered CCPP Unit-3 | Gas | PDB | 1*260 | 260 | 101.2 | 0 | 0 | 0 | 0 | 0 | 0 | GT is under maintenance
2 | Ghorasal Repowered CCPP Unit-4 | Gas | PDB | 1*210 | 234.58 | 174.8 | 0 | 0 | 0 | 0 | 0 | 0
| Ghorasal TPP Unit-5 | Gas | PDB | 1*210 | 210 | 174.8 | 0 | 0 | 0 | 0 | 0 | 0 | Default availability set by nldc
3 | Ghorasal 365 MW CCPP Unit-7 | Gas | PDB | 1*243+1*122 | 365 | 365 | 0 | 0 | 0 | 0 | 0 | 0 | HGPI Maintenance Work is going on.
4 | Ghorashal 108 MW PP (Regent) | Gas | IPP | 34*3.35 | 108 | 97.7 | 0 | 0 | 97.3 | 97.3 | 0 | 0 | Demand "0" due to gas shortage
5 | Haripur GTPP | Gas | SBU,PDB | 32*2 | 32 | 40 | 0 | 0 | 0 | 0 | 0 | 0 | Default availability set by nldc
6 | Haripur 412 MW CCPP | Gas | EGCB | 1*273+1*139 | 412 | 400.37 | 243 | 300 | 400.37 | 400.37 | 243 | 350
| Haripur 360 MW CCPP (HPL) | Gas | IPP | 1*235+1*125 | 360 | 360 | 0 | 0 | 0 | 0 | 0 | 0 | -
7 | Meghnaghat 450 MW CCPP (MPL) | Gas | IPP | 2*150+1*150 | 450 | 450 | 420 | 420 | 450 | 450 | 350 | 350
8 | Meghnaghat CCPP(Summit) | Gas | IPP | 2*110+1*110 | 335 | 335 | 0 | 0 | 335 | 335 | 0 | 0
9 | Madanganj-55 MW PP(Summit) | HFO | IPP | 3*17+1*11.3 | 55 | 55 | 0 | 0 | 55 | 55 | 55 | 55
10 | Keraniganj 100 MW PP (Powerpac) | HFO | QRPP | 8*13.45 | 100 | 25.21 | 0 | 0 | 13 | 13 | 13 | 13
12 | Siddhirgonj 210 MW TPP | Gas | PDB | 1*210 | 210 | 93 | 0 | 0 | 0 | 0 | 0 | 0 | Under Major Overhauling
13 | Siddhirgonj 2*120 MW GTPP | Gas | EGCB | 2*105 | 210 | 210 | 0 | 0 | 210 | 210 | 0 | 0
14 | Siddhirganj 335 MW CCPP | Gas | EGCB | 1*217+118 | 335 | 335 | 0 | 0 | 335 | 335 | 0 | 0 | Gas shortage
15 | Gagnagar 102 MW PP (Digital Power) | HFO | IPP | 12*8.924 | 102 | 102 | 0 | 0 | 0 | 0 | 0 | 0
16 | Katpotti 52 MW PP (Sinha) | HFO | IPP | 7*7.9 | 51 | 51 | 0 | 0 | 0 | 0 | 0 | 0
17 | Kamalaghat 54 MW PP(Banco Energy) | HFO | IPP | 3*18 | 54 | 53.97 | 0 | 0 | 53.97 | 53.97 | 53.97 | 53.97
18 | Kodda 150 MW PP B-R | HFO | PDB-RPCL | 9*17.06 | 149 | 149.36 | 32 | 0 | 149.36 | 149.36 | 149.36 | 149.36
18 | Manikganj 55 MW PP (Northern) | HFO | IPP | 19.3*3 | 55 | 55 | 0 | 0 | 55 | 55 | 55 | 55
20 | Nababganj 55 MW PP (Southern power ) | HFO | IPP | 19.3*3 | 55 | 55 | 0 | 0 | 55 | 55 | 55 | 55
22 | Summit Power Ashulia | Gas | IPP |  | 44.75 | 33.75 | 16 | 12 | 30 | 30 | 30 | 30
22 | Summit Power Madhabdi | Gas | IPP | 3*3.67+4*8.73 | 24.3 | 23 | 22 | 22 | 23 | 23 | 23 | 23
23 | Maona 33 MW PP(Summit) | Gas | IPP | 4*8.73 | 33 | 33 | 25 | 16 | 33 | 33 | 33 | 33
24 | Rupganj 33 MW PP(Summit) | Gas | IPP | 4*8.73 | 33 | 33 | 15 | 19 | 33 | 33 | 33 | 33
25 | Gazipur 52 MW PP | HFO | RPCL | 6*8.9 | 52 | 52.19 | 34 | 0 | 52.19 | 52.19 | 52.19 | 52.19
26 | Tongi 80 MW GTPP | Gas | PDB | 1* 105 | 105 | 105 | 0 | 0 | 0 | 0 | 0 | 0 | Default availability set by nldc
27 | Kodda 300 MW PP Unit-2 (Summit) | HFO | IPP | 18*17.06 | 300 | 300 | 0 | 0 | 300 | 300 | 300 | 300
28 | Kodda 149 MW PP Unit-1 (Summit) | HFO | IPP | 8*18.45+8.97 | 149 | 150 | 0 | 0 | 149 | 149 | 149 | 149
29 | Gazipur 100 MW PP | HFO | RPCL | 6*17.5 | 105 | 105 | 70 | 0 | 105 | 105 | 105 | 105
30 | Meghnaghat 104 MW PP (OPCL) | HFO | IPP | 6*18.5 | 104 | 104 | 0 | 0 | 104 | 104 | 104 | 104 | Liquid fuel shortage
31 | Manikgonj 162MW PP(MPGL) | HFO | IPP | 9*18 | 162 | 162 | 0 | 0 | 162 | 162 | 162 | 162
32 | Spectra Solar Plant Ltd. | Solar | IPP |  | 35 | 35 | 12 | 0 | 15 | 0 | 15 | 0
33 | Kanchan Purbachal Power Generation Ltd. | HFO | IPP | 18.4*3 | 55 | 36.09 | 2 | 0 | 36 | 36 | 36 | 36 | Alternator-03 under maintenace
34 | Unique Meghnaghat Power Limited (UMPL) | Gas | IPP |  | 584 | 584 | 0 | 205 | 584 | 584 | 350 | 350
35 | Meghnaghat CCPP(Summit)-2 | Gas/HSD | IPP |  | 583 | 583 | 0 | 0 | 583 | 583 | 0 | 0 | Gas shortage
| JERA Meghnaghat Power Limited | Gas | IPP | 250*2+268 | 718 | 718 | 0 | 0 | 0 | 0 | 0 | 0 | Default availability set by nldc
Dhaka Area Total |  |  |  |  | 7229.63 | 6740.44 | 891 | 994 | 4418.19 | 4403.19 | 2366.52 | 2458.52
36 | Chattogram TPP | Gas | PDB | 1*210+1*210 | 420 | 360 | 0 | 0 | 0 | 0 | 0 | 0 | Default availability set by nldc
37 | Raozan 25 MW PP | HFO | IPP | 3*8.9 | 25 | 25.5 | 0 | 0 | 25.5 | 25.5 | 25.5 | 25.5
38 | Teknaf 20MW PP (Solartech) | Solar | IPP |  | 20 | 20 | 17 | 0 | 18 | 0 | 18 | 0
39 | Patenga 50MW PP (Baraka) | HFO | IPP | 8*6.98 | 50 | 50 | 0 | 0 | 50 | 50 | 50 | 50
40 | Karnaphuli Hydro PP Unit-1,2,3,4, 5 | Hydro | PDB | 2*40+3*50 | 230 | 230 | 26 | 26 | 40 | 40 | 40 | 40
41 | Sikalbaha 225MW CCPP | Gas/HSD | PDB | 1*150+1*75 | 225 | 225 | 226 | 185 | 225 | 225 | 225 | 225
42 | Sikalbaha Peaking GT | Gas/HSD | PDB | 1*150 | 150 | 126.5 | 0 | 0 | 0 | 0 | 0 | 0 | Generator Problem
43 | Sikalbaha 105 MW PP (Baraka Sikalbaha) | HFO | IPP | 6*17.5 | 105 | 105 | 0 | 0 | 105 | 105 | 105 | 105 | Bill delay and high diff. of USD exchange rate
44 | Hathazari 100 MW peaking PP | HFO | PDB | 11*8.9 | 98 | 94 | 0 | 0 | 64 | 64 | 64 | 64 | machine problem
45 | Dohazari -Kalaish 100 MW Peaking | HFO | PDB | 6*17 | 102 | 98 | 0 | 0 | 68 | 68 | 68 | 68
46 | Juldah 100 MW PP Unit-3 (Acorn) | HFO | IPP | 8*13.5 | 100 | 100 | 0 | 0 | 100 | 100 | 100 | 100
| Malancha, Ctg. EPZ (United) | Gas | IPP | 5*8.73+3*9.34 | 33 | 33 | 36 | 26 | 0 | 0 | 33 | 33 | Default availability set by nldc
47 | Chattogram 108 MW PP (ECPV) | HFO | IPP | 16*7 | 108 | 108 | 0 | 0 | 108 | 108 | 108 | 108 | Liquid fuel shortage
48 | Kaptai 7 MW Solar PP | Solar | PDB |  | 7 | 7 | 4 | 0 | 0 | 0 | 0 | 0 | Default availability set by nldc
49 | Anwara 300 MW PP (United) | HFO | IPP | 17*17+24 | 300 | 300 | 10 | 0 | 300 | 300 | 300 | 300
50 | Jodiac Power | HFO | IPP | 3*18.55+1*3.6 | 54.36 | 54.36 | 0.38 | 0 | 54.36 | 54.36 | 54.36 | 54.36
51 | Karnaphuli Power Ltd. | HFO | IPP | 18.415*6+6.5 | 110 | 110 | 0 | 0 | 110 | 110 | 110 | 110
52 | Juldah unit-2 (Acorn) | HFO | IPP | 8*13.6 | 100 | 100 | 0 | 0 | 100 | 100 | 100 | 100
53 | Anlima Energy Ltd. | HFO | IPP | 6*21.2 | 116 | 116 | 0 | 0 | 116 | 116 | 116 | 116 | Liquid fuel shortage
54 | Mirsharai 150 MW | HFO/Gas | IPP | 18.5*9 | 163 | 159.86 | 0 | 0 | 159.86 | 159.86 | 159.86 | 159.86
55 | SS Power | Coal | IPP | 2*660 | 1320 | 1224 | 530 | 512 | 612 | 612 | 612 | 612 | Partial Shutdown due to maintenance
56 | Cox's Bazar Wind | Wind | PDB |  | 66 | 66 | 0 | 10 | 66 | 66 | 0 | 5
57 | Matarbari 2*600 MW (CPGCBL) | Coal | CPGCL | 2*600 | 1200 | 1200 | 578 | 575 | 575 | 575 | 575 | 575 | U1 S/D 09/Oct/24 (Maintenance Work)
76 | Sonagazi 75 MW (AC) Solar Power Plant | Solar | EGCB |  | 75 | 75 | 14 | 0 | 21 | 0 | 21 | 0
Chattogram Area Total |  |  |  |  | 5177.36 | 4987.22 | 1441.38 | 1334 | 2917.72 | 2878.72 | 2884.72 | 2850.72
58 | Ashuganj CCPP 225 MW | Gas | APSCL | 1X142+1X75 | 221 | 221.43 | 198 | 194 | 221 | 221 | 205 | 205 | FGMO
59 | Ashuganj 450 MW CCPP(North) | Gas | APSCL | 1*360 | 360 | 353.35 | 365 | 325 | 353.35 | 353.35 | 317.35 | 317.35
60 | Ashuganj 450 MW CCPP(South) | Gas | APSCL | 1*360 | 360 | 356.56 | 0 | 0 | 0 | 0 | 0 | 0
61 | Ashuganj 420 MW CCPP(East) | Gas | APSCL | 284*1+116*1 | 400 | 393 | 0 | 0 | 0 | 0 | 0 | 0
62 | Ashuganj TSK 50 MW PP | Gas | APSCL | 14*3.96 | 53 | 46.94 | 27 | 33 | 46.94 | 46.94 | 33 | 33
63 | Ashuganj 55 MW PP (Precision) | Gas | QRPP | 15*4 | 55 | 55 | 5 | 13 | 30 | 30 | 30 | 30
64 | Ashuganj 195 MW PP (APSCL-United) | Gas | IPP | 20X9.73+1X16 | 195 | 195 | 103 | 185 | 195 | 195 | 195 | 195
65 | Ashuganj 51 MW PP (Midland) | Gas | IPP | 6X9.34 | 51 | 51 | 51 | 10 | 51 | 51 | 51 | 51
66 | Ashuganj 150MW PP (Midland) | HFO | IPP | 23X7.015 | 150 | 150 | 0 | 0 | 150 | 150 | 150 | 150
67 | Titas 50 MW Peaking PP | HFO | PDB | 6*8.92 | 52 | 47 | 0 | 0 | 47 | 47 | 47 | 47
68 | Chandpur 150 MW CCPP | Gas | PDB | 1*106+1*57 | 163 | 163 | 0 | 0 | 163 | 163 | 0 | 0
69 | Chandpur 200MW (Desh energy) | HFO | IPP | 12*18.4 | 200 | 200 | 0 | 0 | 200 | 200 | 200 | 200
| Import (Tripura) | Import | Import |  | 160 | 160 | 62 | 58 | 160 | 160 | 160 | 160
71 | Jangalia 52 MW PP (Lakdanavi) | HFO | IPP | 6*8.92 | 52.2 | 52.2 | 0 | 0 | 52.2 | 52.2 | 52.2 | 52.2
72 | Cumilla 25 MW PP (Summit) | Gas | SIPP,REB | 3*3.67+2*6.97 | 25 | 25 | 15 | 17 | 20.83 | 20.83 | 17 | 17 | Machine Under Maintenance
73 | Feni Lanka Power | HFO | IPP | 7*18.415+1*9.78 | 114 | 114 | 0 | 0 | 114 | 114 | 114 | 114
74 | Chowmuhani 113 MW | HFO | IPP | 12*9.78+2*3.1 | 113 | 113 | 1 | 0 | 113 | 113 | 113 | 113
75 | Chandpur 115(Doreen) | HFO | IPP | 4*18.5+2*22.5 | 115 | 115 | 0 | 0 | 115 | 115 | 115 | 115
84 | Bhairob 54.5 MW | HFO | IPP | 3*18.2 | 54.5 | 54.5 | 0 | 0 | 54.5 | 54.5 | 54.5 | 54.5
Cumilla Area Total |  |  |  |  | 2893.7 | 2865.98 | 827 | 835 | 2086.82 | 2086.82 | 1854.05 | 1854.05
77 | RPCL 210MW CCPP | Gas | RPCL | 4*35+1*70 | 210 | 210 | 0 | 0 | 210 | 210 | 0 | 0 | Low gas pressure
79 | Sarishabari 3 MW Solar Plant | Solar | IPP |  | 3 | 2.71 | 1 | 0 | 0.5 | 0 | 0.5 | 0
80 | Mymensingh 200 MW PP (United) | HFO | IPP | 9.78*21 | 200 | 200 | 32 | 55 | 200 | 200 | 200 | 200
81 | Jamalpur 115 MW PP (United) | HFO | IPP | 9.78*12 | 115 | 115 | 45 | 55 | 115 | 115 | 115 | 115
82 | Sutiakhali 50 MW Solar PP | Solar | IPP |  | 50 | 50 | 14.33 | 0 | 20.48 | 0 | 20.48 | 0
83 | Tangail Palli Power Gen 22 MW | HFO | IPP | 4*6.7 | 22 | 22 | 0 | 22 | 22 | 22 | 22 | 22 | Ready to Dispatch as per NLDC Demand.
| Sreepur 150 MW PP | HFO | PDB-RPCL | 9*18 | 150 | 150 | 0 | 0 | 0 | 0 | 0 | 0 | Default availability set by nldc
Mymensingh Area Total |  |  |  |  | 750 | 749.71 | 92.33 | 132 | 567.98 | 547 | 357.98 | 337
85 | Fenchugonj CCPP Phase-1 | Gas | PDB | 2*32+1*33 | 97 | 80 | 0 | 0 | 0 | 0 | 0 | 0
86 | Fenchugonj CCPP Phase-2 | Gas | PDB | 2*35+1*35 | 104 | 90 | 0 | 0 | 0 | 0 | 0 | 0 | Default availability set by nldc
87 | Kushiara 163 MW CCPP (KP) | Gas | IPP | 1*109+1*54 | 163 | 163 | 163 | 163 | 163 | 163 | 163 | 163
88 | Shajibazar 330 MW CCPP | Gas | PDB | 3*110 | 330 | 330 | 0 | 0 | 0 | 0 | 0 | 0 | Default availability set by nldc
89 | Fenchuganj 44MW (Energyprima) | Gas | NENP | 12*3.3+5*2 | 50 | 50 | 0 | 0 | 44 | 44 | 0 | 0
90 | Hobiganj 11MW PP Cofidence-E | Gas | SIPP,REB | 4*2.90 | 11 | 11 | 2 | 0 | 0 | 0 | 2 | 2 | Default availability set by nldc
91 | Shahjibazar GTPP Unit- 8 & 9 | Gas | PDB | 2*35 | 70 | 66.57 | 0 | 0 | 0 | 0 | 0 | 0 | Default availability set by nldc
92 | Shahjibazar 86MW PP (Shahjibazar) | Gas | RPP | 32*2.90 | 86 | 86 | 42 | 11 | 86 | 86 | 42 | 42
93 | Shahjibazar 100 MW GTPP | Gas | PDB | 1*100 | 100 | 100 | 0 | 0 | 0 | 0 | 0 | 0 | Default availability set by nldc
94 | Sylhet 225 MW CCPP | Gas | PDB | 1*142+1*89 | 231 | 225 | 211 | 213 | 210 | 210 | 210 | 210
95 | Sylhet 20 MW GTPP | Gas | PDB | 1*20 | 20 | 20 | 0 | 0 | 20 | 20 | 0 | 0
96 | Shahjahanulla 25 MW PP | Gas | SIPP,REB | 3*9.34 | 25 | 25 | 0 | 0 | 0 | 0 | 0 | 0 | Default availability set by nldc
97 | Bibiana-II 341 MW CCPP (Summit) | Gas | IPP | 1*222+1*119 | 341 | 341 | 0 | 0 | 341 | 341 | 0 | 0 | Plant shutdown as per NLDC requirement.
98 | Bibiyana-III 400 MW CCPP | Gas | PDB | 285*1+134*1 | 400 | 400 | 383 | 374 | 380 | 380 | 380 | 380 | FGMO not available
99 | Bibiyana South 400 MW | Gas | PDB | 1*400 | 383 | 383 | 366 | 358 | 383 | 383 | 353 | 353
Sylhet Area Total |  |  |  |  | 2411 | 2370.57 | 1167 | 1119 | 1627 | 1627 | 1150 | 1150
100 | Bheramara GTPP Unit-3 | HSD | PDB | 1X20 | 20 | 16 | 0 | 0 | 0 | 0 | 0 | 0 | Default availability set by nldc
** | Bheramara (HVDC ) | Import | Import | 2X500 | 1000 | 1000 | 913 | 628 | 1000 | 1000 | 1000 | 1000
101 | Faridpur 50 MW Peaking PP | HFO | PDB | 8*6.89 | 54 | 50 | 0 | 0 | 45 | 45 | 45 | 45
102 | Khulna 225 MW CCPP | HSD/Gas | NWPGCL | 1X150+1X75 | 230 | 230 | 0 | 0 | 230 | 230 | 0 | 0
103 | Gopalganj 100 MW Peaking PP | HFO | PDB | 16*6.98 | 109 | 100 | 0 | 0 | 40 | 40 | 40 | 40
104 | Bheramara 410 MW CCPP | Gas | NWPGCL | 1X278+1X132 | 410 | 410 | 237 | 241 | 410 | 410 | 280 | 280 | Gas shortage
105 | Rupsha 105 MW PP (Orion rupsha) | HFO | IPP | 6*18.445 | 105 | 105 | 0 | 0 | 105 | 105 | 105 | 105 | Liquid fuel shortage
106 | Madhumati 100 MW PP | HFO | NWPGCL | 6*18 | 105 | 105 | 0 | 0 | 105 | 105 | 0 | 0 | Liquid fuel shortage
107 | Mongla Orion 100 MW Solar PP | Solar | IPP | 100 | 100 | 100 | 21 | 0 | 60 | 0 | 60 | 0
108 | Khulna 330 MW CCPP | HSD/Gas | PDB | 1*220+1*110 | 336 | 336 | 0 | 0 | 0 | 0 | 0 | 0 | Default availability set by nldc
109 | Rampal 1320 MW (BIFPCL) | Coal | PDB | 660*2 | 1234 | 1234.2 | 1090 | 1193 | 1234 | 1234 | 1234 | 1234
** | HVDC(Nepal) | Import | Import | 1*40 | 40 | 40 | 0 | 0 | 0 | 0 | 0 | 0
Khulna Area Total |  |  |  |  | 3743 | 3726.2 | 2261 | 2062 | 3229 | 3169 | 2764 | 2704
110 | Barisal 110 MW PP (Summit ) | HFO | IPP | 7X17.076 | 110 | 110 | 0 | 0 | 110 | 110 | 110 | 110
111 | Bhola 33 MW PP (Venture) | Gas | NENP | 1X34.50 | 40 | 40 | 5 | 7 | 10.12 | 10.12 | 7 | 7
112 | Bhola 225 MW CCPP | Gas | PDB | 2X63+1X68 | 194 | 193.1 | 70 | 40 | 65 | 65 | 65 | 65 | GT-02 air filter change
113 | Payra 1320 MW | Coal | BCPCL | 2*622 | 1244 | 1244 | 490 | 590 | 622 | 622 | 270 | 270
114 | Bhola Nutan Biddut BD LTD | Gas/HSD | IPP | 2*110 | 220 | 220 | 220 | 220 | 220 | 220 | 220 | 220 | MVAR Subjected to Grid Voltage
115 | United Payra Power Ltd. | HFO | IPP | 8*18.5+1*9.5 | 150 | 150 | 0 | 0 | 150 | 150 | 150 | 150
116 | Barisal 307 MW | Coal | BCPCL | 307X1 | 307 | 307 | 240 | 307 | 307 | 307 | 307 | 307
117 | Barisal 1 MW Solar Plant | Solar | IPP |  | 1 | 1 | 0.12 | 0 | 0 | 0 | 0 | 0 | Default availability set by nldc
Barishal Area Total |  |  |  |  | 2266 | 2265.1 | 1025.12 | 1164 | 1484.12 | 1484.12 | 1129 | 1129
118 | Baghabari 71 MW GTPP | Gas | PDB | 1X71 | 71 | 71 | 0 | 0 | 0 | 0 | 0 | 0 | Gas shortage
| Baghabari 100 MW GTPP | Gas | PDB | 1*100 | 100 | 100 | 0 | 0 | 0 | 0 | 0 | 0 | Machine Under Maintenance
119 | Baghabari 50 MW Peaking PP | HFO | PDB | 6*8.9 | 52 | 47 | 0 | 0 | 47 | 47 | 47 | 47
120 | Bera 70 MW Peaking PP | HFO | PDB | 9*8.29 | 71 | 66 | 0 | 0 | 0 | 0 | 0 | 0 | Default availability set by nldc
121 | Amnura 50 MW PP(Sinha) | HFO | QRPP | 7*7.79 | 50 | 35.09 | 0 | 0 | 0 | 0 | 0 | 0 | Default availability set by nldc
122 | Katakhali 50 MW Peaking PP | HFO | PDB | 6*8.7 | 50 | 45.49 | 0 | 0 | 45.49 | 45.49 | 45.49 | 45.49
123 | Sirajgonj 225MW CCPP Unit-1 | Gas/HSD | NWPGCL | 1*150+1*75 | 214 | 214 | 166 | 176 | 214 | 214 | 192.6 | 192.6 | Gas shortage
124 | Sirajgonj 225MW CCPP Unit-2 | Gas/HSD | NWPGCL | 1*150+1*75 | 220 | 220 | 136 | 176 | 220 | 220 | 198 | 198 | Gas shortage
125 | Sirajgonj 225MW CCPP Unit-3 | Gas/HSD | NWPGCL | 1*141 | 220 | 220 | 179 | 184 | 220 | 220 | 198 | 198 | Gas shortage
126 | Sirajgonj 400 MW CCPP Unit-4 | Gas/HSD | NWPGCL | 1*282+1*132 | 414 | 413.79 | 0 | 0 | 0 | 0 | 0 | 0
127 | Santahar 50 MW Peaking PP | HFO | PDB | 6*8.7 | 50 | 46 | 0 | 0 | 0 | 0 | 0 | 0
128 | Ullapara 11 MW PP (Summit) | Gas | SIPP,REB | 4*2.90 | 11 | 11 | 5.5 | 11 | 11 | 11 | 11 | 11
129 | Natore 52 MW PP (Rajlanka) | HFO | IPP | 6*8.92 | 52 | 52.2 | 0 | 0 | 52 | 52 | 52 | 52
130 | Chapainawabganj 100 MW Peaking PP | HFO | PDB | 12*8.924 | 104 | 104 | 0 | 0 | 98 | 98 | 98 | 98
131 | Bagura 113 MW PP (Confidence)-2 | HFO | IPP | 6*18.55+7.2 | 113 | 113 | 0 | 0 | 113 | 113 | 113 | 113
132 | Confidence Power Bogura Unit-1 113 MW | HFO | IPP | 6*18.55 | 113 | 113 | 0 | 0 | 113 | 113 | 113 | 113 | Liquid fuel shortage
133 | Sirajgonj 6.55 MW Solar | Solar | NWPGCL |  | 6.55 | 6.09 | 3.79 | 0 | 3.35 | 0 | 3.35 | 0
** | Adani Power Jharkhanda Ltd | Import | Import | 2*673 | 1496 | 1347.54 | 658.24 | 754 | 1347.54 | 1347.54 | 1347.54 | 1347.54
134 | Sirajganj 68 MW Solar Park | Solar | IPP |  | 68 | 68 | 41.53 | 0 | 40 | 0 | 40 | 0
| Pabna Solar 100 MW | Solar | IPP |  | 100 | 100 | 81 | 0 | 85 | 0 | 85 | 0
Rajshahi Area Total |  |  |  |  | 3575.55 | 3393.2 | 1271.06 | 1301 | 2609.38 | 2481.03 | 2543.98 | 2415.63
135 | Barapukuria TPP Unit-1 & 2 | Coal | PDB | 1*125+1*125 | 250 | 170 | 75 | 73 | 75 | 75 | 75 | 75
136 | Barapukuria 275 MW TPP Unit-3 | Coal | PDB | 1*275 | 274 | 274 | 204 | 204 | 200 | 200 | 200 | 200
137 | Rangpur 20 MW GTPP | HSD | PDB | 1*20 | 20 | 20 | 0 | 0 | 0 | 0 | 0 | 0
138 | Saidpur 20 MW GTPP | HSD | PDB | 1*20 | 20 | 20 | 0 | 0 | 0 | 0 | 0 | 0 | Default availability set by nldc
139 | Rangpur 113 MW PP (Confidence) | HFO | IPP | 9*6.984+7*7.015+3.15*2 | 113 | 113 | 0 | 0 | 113 | 113 | 113 | 113
140 | Sympa Solar Power 8 MW | Solar | IPP |  | 8 | 8 | 5.4 | 0 | 4.8 | 0 | 4.8 | 0
141 | Energypac Power Venture Thakurgaon Ltd. | HFO | IPP |  | 115 | 115 | 0 | 0 | 115 | 115 | 115 | 115
142 | Intraco Solar 30 MW | Solar | IPP | 1*30 | 30 | 30 | 28 | 0 | 28 | 0 | 28 | 0
143 | Teesta Solar Limited | Solar | BCPCL |  | 200 | 200 | 164 | 0 | 160.51 | 0 | 160.51 | 0
Rangpur Area Total |  |  |  |  | 1030 | 950 | 476.4 | 277 | 696.31 | 503 | 696.31 | 503
System Total |  |  |  |  | 29076.24 | 28048.42 | 9452.29 | 9218 | 19636.52 | 19179.88 | 15746.56 | 15401.92
Forecast Scenario (04-01-2025)
|  |  |  | Hour | Generation |  | Load-Shed |  | Demand
|  |  |  | 0:00 | 8270 |  | 0 |  | 8270
|  |  |  | 1:00 | 7630 |  | 0 |  | 7630
|  |  |  | 2:00 | 7420 |  | 0 |  | 7420
|  |  |  | 3:00 | 7060 |  | 0 |  | 7060
|  |  |  | 4:00 | 6840 |  | 0 |  | 6840
|  |  |  | 5:00 | 6810 |  | 0 |  | 6810
|  |  |  | 6:00 | 7180 |  | 0 |  | 7180
|  |  |  | 7:00 | 7680 |  | 0 |  | 7680
|  |  |  | 8:00 | 8190 |  | 0 |  | 8190
|  |  |  | 9:00 | 8270 |  | 0 |  | 8270
|  |  |  | 10:00 | 8130 |  | 0 |  | 8130
|  |  |  | 11:00 | 8490 |  | 0 |  | 8490
|  |  |  | 12:00 | 8980 |  | 0 |  | 8980
|  |  |  | 13:00 | 9470 |  | 0 |  | 9470
|  |  |  | 14:00 | 9100 |  | 0 |  | 9100
|  |  |  | 15:00 | 8790 |  | 0 |  | 8790
|  |  |  | 16:00 | 8950 |  | 0 |  | 8950
|  |  |  | 17:00 | 9330 |  | 0 |  | 9330
|  |  |  | 18:00 | 10520 |  | 0 |  | 10520
|  |  |  | 18:30 | 10510 |  | 0 |  | 10510
|  |  |  | 19:00 | 10500 |  | 0 |  | 10500
|  |  |  | 19:30 | 10450 |  | 0 |  | 10450
|  |  |  | 20:00 | 10370 |  | 0 |  | 10370
|  |  |  | 21:00 | 10210 |  | 0 |  | 10210
|  |  |  | 22:00 | 9590 |  | 0 |  | 9590
|  |  |  | 23:00 | 9240 |  | 0 |  | 9240
Probable Maximum Temperature: |  |  | 17.50°C
Probable Maximum Demand at Day Peak: |  |  | 8980.00 MW |  | Total Load Shed forecast at evening peak hr. (Sub-station End): |  |  |  |  | 0
Probable Maximum Demand at Evening Peak: |  |  | 10520.00 MW |  | Area Wise Load Shed forecast (in MW) at evening peak hr. (Sub-station End):
Probable Maximum Generation at Evening Peak: |  |  | 10520.00 MW |  | Dhaka | Chittagong | Cumilla | Mymensingh | Sylhet | Khulna | Barishal | Rajshahi | Rangpur | Total
Probable Total Energy Generation: |  |  | 207.02 MKWHr. |  | 0 | 0 | 0 | 0 | 0 | 0 | 0 | 0 | 0 | 0
Yesterday (03-01-2025) Scenario
Maximum Temperature: |  |  |  |  | 17.50°C |  | Total Gas Supplied(MMCFD): |  |  |  |  | 680.43
E-W Interconnector Scenario |  |  |  |  | Import Scenario
Energy Flow from East to West |  | 0 |  |  | Import through HVDC Cross-Border Interconnector: |  |  |  |  | MKWHr: | 17.8749 | Peak Hour Flow: |  | 628.00 MW at 19:00 hrs.
Energy Flow from West to East |  | 10935454.636 |  |  | Import through Adani Cross-Border Interconnector: |  |  |  |  | MKWHr: | 12.8222 | Peak Hour Flow: |  | 754.00 MW at 19:00 hrs.
Power Flow during Peak Demand |  | 562 |  |  | Import through Cumilla Cross-Border Interconnector: |  |  |  |  | MKWHr: | 1.2307 | Peak Hour Flow: |  | 58.00 MW at 19:00 hrs.
Maximum Power Flow |  | 956 |  |  | Total Import through Cross-Border Interconnector: |  |  |  |  | MKWHr: | 31.9278 | Peak Hour Flow: |  | 1440.00 MW at 19:00 hrs.
|  | Sub-Divisional Engineer | [6 empty] | Executive Engineer
|  | Network Operation Division | [6 empty] | Network Operation Division

## P1
Power Grid Bangladesh PLC
National Load Dispatch Center (NLDC)
System Summary Report
| Date : | 03-01-2025
Power Supply Scenario
Day Peak Generation |  |  | 9452.29 | MW | 12:00 Hr. | Energy Generated |  |  | 206353.2003 |  | MWHr
Day Peak Demand |  |  | 9452.29 | MW | 12:00 Hr. | Energy Unserverd |  |  | 0 |  | MWHr
Evening Peak Generation |  |  | 9218 | MW | 19:00 Hr. | Energy Demand |  |  | 206353.2003 |  | MWHr
Evening Peak Demand |  |  | 9218 | MW | 19:00 Hr.
Minimum Generation of the Day |  |  | 6844.95 | MW | 05:00 Hr.
Minimum Demand of the Day |  |  | 6844.95 | MW | 05:00 Hr.
Zone-wise Generation Summary (MWHr.)
|  |  | Gas | Coal | HFO | HSD | Hydro | Solar | Import | Wind | Total
Dhaka Zone |  |  | 19664.909 | 0 | 867.6 | 0 | 0 | 99.149 | 0 | 0 | 20631.658 | Gas | 93435.322 | Gas | 326575494.87
Chattogram Zone |  |  | 6080.789 | 22614.5444 | 102.665 | 0 | 622.52 | 201.093 | 0 | 122.4 | 29744.0114 | Coal | 66965.6841 | Coal | 491332390.4979
Cumilla Zone |  |  | 18449.336 | 0 | 116.76 | 0 | 0 | 0 | 1230.72 | 0 | 19796.816 | HFO | 2251.031 | HFO | 43911403.89
Mymensingh Zone |  |  | 0 | 0 | 1100.4 | 0 | 0 | 145.51 | 0 | 0 | 1245.91 | HSD | 0 | HSD | 0
Sylhet Zone |  |  | 24920.233 | 0 | 0 | 0 | 0 | 0 | 0 | 0 | 24920.233 | Hydro | 622.52 | Hydro | 62252
Khulna Zone |  |  | 5538.528 | 21934.54 | 0 | 0 | 0 | 132.48 | 17874.909 | 0 | 45480.457 | Solar | 11028.4162 | Solar | 188289541.224
Barishal Zone |  |  | 7007.746 | 15697.2727 | 19.2 | 0 | 0 | 0.974 | 0 | 0 | 22725.1927 | Import | 31927.827 | Import | 161045635.41
Rajshahi Zone |  |  | 11773.781 | 0 | 0 | 0 | 0 | 689.17 | 12822.198 | 0 | 25285.149 | Wind | 122.4 | Wind | 1762560
Rangpur Zone |  |  | 0 | 6719.327 | 44.406 | 0 | 0 | 9760.0402 | 0 | 0 | 16523.7732
Total |  |  | 93435.322 | 66965.6841 | 2251.031 | 0 | 622.52 | 11028.4162 | 31927.827 | 122.4 | 206353.2003
Cost of the consumed fuel (Tk.)
|  |  | Fuel | Tk. |  | Fuel | Tk.
|  |  | Gas | 326575494.87 |  | Hydro | 62252
|  |  | Coal | 491332390.4979 |  | Solar | 188289541.224
|  |  | HFO | 43911403.89 |  | Import | 161045635.41
|  |  | HSD | 0 |  | Wind | 1762560
|  |  |  | Total: | 1212979277.8919 |  | Tk.
Status of unavailable Power Plant
| Planned S/D |  |  |  |  | Forced S/D
| Sl | Plant Name |  |  | Capacity | Sl | Plant Name |  |  | Capacity
| 1 | Rangpur 20 MW GTPP |  |  | 20 | 1 | Amnura 50 MW PP(Sinha) |  |  | 35.09
| 2 | Baghabari 100 MW GTPP |  |  | 100 | 2 | Ashuganj 55 MW PP (Precision) |  |  | 55
| 3 | Barapukuria TPP Unit-2 |  |  | 85 | 3 | Sirajgonj 225MW CCPP Unit-1 GT |  |  | 150
| 4 | Siddhirgonj 210 MW TPP |  |  | 115
| 5 | Sirajgonj 400 MW CCPP Unit-4 GT |  |  | 282
| 6 | Sirajgonj 400 MW CCPP Unit-4 ST |  |  | 132
|  |  |  | Total | 734 |  |  |  | Total | 240.09
|  |  | Total Unavailable Capacity |  |  |  | 974.09
Zone-wise Load-shed and Demand Summary (MW) at evening peak Hour (19:00 Hr.)
|  |  | Zone |  | Load-Shed |  | Demand
|  |  | Dhaka |  | 0 |  | 3062
|  |  | Chattogram |  | 0 |  | 975
|  |  | Cumilla |  | 0 |  | 795
|  |  | Mymensingh |  | 0 |  | 802
|  |  | Sylhet |  | 0 |  | 343
|  |  | Khulna |  | 0 |  | 1063
|  |  | Barishal |  | 0 |  | 277
|  |  | Rajshahi |  | 0 |  | 872
|  |  | Rangpur |  | 0 |  | 617
|  |  | Total |  | 0 |  | 8806
Event Summary
Outage Time | Restoration Time | Description of Event | [7 empty] | Description of Event
08:15 | 15:46 | Natore-Rajshahi 132kV Ckt-2 Scheduled S/D from Rajshahi 132/33kV end Due to Annual
Maintenance Work and from Natore 132/33kVend.
08:20 | 09:52 | Naogaon 132/33kV S/S T-1 LT Forced S/D Due to Red hot maintenance of Mohadebpur 33kv | [7 empty] | 28.0MW load
|  | feeder Y-phase. | [7 empty] | interrup.
08:20 | 13:13 | Joydebpur 132/33kV S/S GT-2 HT Scheduled S/D Due to 132 kV Bus S/D due to Annual
Maintenance.
08:22 | 09:50 | Naogaon 132/33kV S/S T-1 HT Forced S/D Due to Red hot maintenance of Mohadebpur 33kv | [7 empty] | 28.0MW load
|  | feeder Y-phase. | [7 empty] | interrup.
08:24 | 13:12 | Joydebpur 132/33kV S/S GT-3 HT Scheduled S/D Due to 132 kV Bus S/D due to Annual
Maintenance.
08:32 | 11:07 | Cumilla(N)-Daudkandi 132 kV Ckt-1 Scheduled S/D from Cumilla(N) 230/132/33kV end Due to
Tower Disc cleaning
08:36 | 16:11 | Keranigonj 230/132/33kV S/S ATR-3 HT Scheduled S/D Due to Maintenance work of gas
compartment and GIS Termination end.
08:36 |  | Keranigonj 230/132/33kV S/S ATR-3 LT Scheduled S/D Due to Maintenance work of gas
compartment and GIS Termination end.
08:40 | 16:18 | Gopalganj 400/132kV S/S 230kV Barisal CKT-02 Scheduled S/D
08:50 | 11:30 | Barapukuria-Bogura 230 kV Ckt-2 Tripped from Barapukuria 230/132/33kV end showing REL 511
relays.
08:52 | 14:39 | Jhenaidah-Kushtia 132kV Ckt-1 Project Work S/D from Kushtia 132/33kV end.
08:53 | 14:41 | Jhenaidah-Kushtia 132kV Ckt-2 Project Work S/D from Kushtia 132/33kV end.
09:07 | 16:18 | Barishal 230/132kV S/S Gopalgonj CKT-2 Scheduled S/D Due to Annual Maintenance
09:20 | 13:35 | Joydebpur-Kodda B 132 kV Ckt-1 Scheduled S/D from Joydebpur 132/33kV end Due to 132 kV
Bus S/D due to Annual Maintenance.
09:20 | 13:40 | Joydebpur-Kodda B 132 kV Ckt-2 Scheduled S/D from Joydebpur 132/33kV end Due to 132 kV
Bus S/D due to Annual Maintenance.
09:28 | 13:00 | Joydebpur 132/33kV S/S 132kV Bus Scheduled S/D Due to Bus (Kodda-1,Kodda-2 & GT-2,GT-3
Portion) S/D due to Annual Maintenance.
| 09:48 | Saidpur 132/33kV S/S TR-3 (424T) HT is restored.
| 09:49 | Saidpur 132/33kV S/S TR-3 (424T) LT is restored.
10:20 | 11:55 | Cumilla(N) 230/132/33kV S/S 132KV T-05 LT Scheduled S/D Due to For PBS bus maintenance
work
10:20 | 11:55 | Cumilla(N) 230/132/33kV S/S 132KV T-05 HT Scheduled S/D Due to For PBS bus maintenance
work
10:30 | 17:08 | Ghatail 132/33kV S/S T-1 LT Forced S/D Due to To change bus PT at 33 kV switching station
Worked by Mpbs-1.
10:32 | 17:07 | Ghatail 132/33kV S/S T-1 HT Forced S/D Due to To change bus PT at 33 kV switching station
Worked by Mpbs-1.
| 10:35 | Hathazari 230/132/33kV S/S 132KV MAIN BUS-02 is restored.
| 10:40 | Hathazari 230/132/33kV S/S MT-02 LT is restored.
10:40 | 11:01 | Rajbari 132/33kV S/S Transformer-3 HT Project Work S/D Due to Change CT measuring core
angle.
| 10:40 | Hathazari 230/132/33kV S/S MT-01 LT is restored.
| 10:42 | Baroaulia-Hathazari 132 kV Ckt-2 is restored.
| 10:42 | Baroaulia-Hathazari 132 kV Ckt-1 is restored.
| 10:42 | Hathazari 230/132/33kV S/S MT-03 HT is restored.
| 10:44 | Hathazari 230/132/33kV S/S MT-01 HT is restored.
| 10:44 | Hathazari 230/132/33kV S/S T-02 LT is restored.
| 10:44 | Hathazari 230/132/33kV S/S T-01 HT is restored.
| 10:45 | Hathazari 230/132/33kV S/S MT-02 HT is restored.
| 10:45 | Hathazari 230/132/33kV S/S T-01 LT is restored.
| 10:46 | Hathazari 230/132/33kV S/S T-02 HT is restored.
| 10:46 | Hathazari 230/132/33kV S/S MT-03 LT is restored.
11:08 | 13:25 | Cumilla(N)-Daudkandi 132 kV Ckt-2 Scheduled S/D from Cumilla(N) 230/132/33kV end Due to
Tower Insulator Disc cleaning
| 11:26 | Niamatpur 132/33kV S/S Main Bus is restored.
12:00 |  | Day Peak generation = 9,452MW
| 16:16 | Bhulta-Haripur 230 kV Ckt-1 is restored.
16:33 |  | Bhulta-Rampura 230 kV Ckt-2 Scheduled S/D from Rampura 230/132kV end Due to NLDC and from
Bhulta 400/230kV end Due to Shutdown taken by EEGBPSP for Re-arrangement of 230kV
Bhulta-Rampura-02.
16:33 |  | Bhulta-Rampura 230 kV Ckt-1 Scheduled S/D from Rampura 230/132kV end Due to NLDC and from
Bhulta 400/230kV end Due to Shutdown taken by EEGBPSP for Re-arrangement of 230kV
Bhulta-Rampura-01 .
| 17:05 | Meghnaghat-Shyampur 230kV Ckt-1 is restored.
| 17:27 | Mahasthangar-Palashbari 132kV Ckt-2 is restored.
| 17:28 | Aminbazar 400/230/132kV S/S ATR-01 HT is restored.
| 17:29 | Aminbazar 400/230/132kV S/S ATR-01 LT is restored.
| 18:20 | Mithapukur-Rangpur Confidence( 100MW ) 132kV Ckt-1 is restored.
| 18:21 | Mithapukur-Rangpur Confidence( 100MW ) 132kV Ckt-2 is restored.
00:34 |  | Ashugonj North 360MW ST was shutdown due to major inspection.
05:00 |  | Minimum Generation is 6330 MW
07:06 |  | BSRM-Cumilla(N) 230 kV Ckt-2 Project Work S/D from Cumilla(N) 230/132/33kV end.
07:06 |  | BSRM-Cumilla(N) 230 kV Ckt-1 Project Work S/D from Cumilla(N) 230/132/33kV end.
07:20 |  | Kurigram-Rangpur 132kV Ckt-1 Scheduled S/D from Rangpur 132/33kV end Due to Temperature
rise
07:29 |  | Aminbazar-Kaliakoir 230kV Ckt-2 Project Work S/D from Kaliakoir 400/230/132kV end Due to
BY Manikganj 132kV Grid ss. Dhaka ashulia expressway construction work
07:29 |  | Aminbazar-Kaliakoir 230kV Ckt-1 Project Work S/D from Kaliakoir 400/230/132kV end Due to
BY Manikganj 132kV Grid ss. Dhaka ashulia expreeway construction work
07:36 |  | Juldah-Shahmirpur 132kV Ckt-2 Scheduled S/D from Shahmirpur 132/33kV end Due to Shutdown
at julda end.
07:36 |  | Juldah-Shahmirpur 132kV Ckt-1 Scheduled S/D from Shahmirpur 132/33kV end Due to Shutdown
at Julda end.
07:41 |  | BSRM-Cumilla(N) 230 kV Ckt-1 Project Work S/D from BSRM 230/33kV end Due to ESPNER | [7 empty] | 40.0MW load
|  | project work | [7 empty] | interrup. BSRM
230/33kV end
07:41 |  | BSRM-Cumilla(N) 230 kV Ckt-2 Project Work S/D from BSRM 230/33kV end Due to ESPNER | [7 empty] | 40.0MW load
|  | project work | [7 empty] | interrup. BSRM
230/33kV end
| Sub-Divisional Engineer |  |  |  | Executive Engineer |  |  |  | Superintendent Engineer
| Network Operation Division |  |  |  | Network Operation Division |  |  |  | Network Operation Division

## P2
Power Grid Bangladesh PLC
National Load Dispatch Center (NLDC)
EVENING PEAK GENERATION AND DAY LONG ENERGY DATA OF POWER STATIONS
| Date : | 03-01-2025
Sl. | Name of the Power Stations |  | Producer | Installed Capacity | Present Capacity | Peak Hour Generation | Energy Generated | Remarks
|  |  |  | Unit No. X Capacity | MW | MW | KWH
1 | Ghorasal Repowered CCPP Unit-3 |  | PDB | 1*260 | 260 | 0 | 0 | GT is under maintenance
2 | Ghorasal Repowered CCPP Unit-4 |  | PDB | 1*210 | 234.58 | 0 | 0 | -
| Ghorasal TPP Unit-5 |  | PDB | 1*210 | 190 | 0 | 0 | Default availability set by nldc
3 | Ghorasal 365 MW CCPP Unit-7 |  | PDB | 1*243+1*122 | 365 | 0 | 0 | HGPI Maintenance Work is going on.
4 | Ghorashal 108 MW PP (Regent) |  | IPP | 34*3.35 | 108 | 0 | 0 | Demand "0" due to gas shortage
5 | Haripur GTPP |  | SBU,PDB | 32*2 | 20 | 0 | 0 | Default availability set by nldc
6 | Haripur 412 MW CCPP |  | EGCB | 1*273+1*139 | 412 | 300 | 7002000 | -
| Haripur 360 MW CCPP (HPL) |  | IPP | 1*235+1*125 | 360 | 0 | 0 | -
7 | Meghnaghat 450 MW CCPP (MPL) |  | IPP | 2*150+1*150 | 450 | 420 | 9008000 | -
8 | Meghnaghat CCPP(Summit) |  | IPP | 2*110+1*110 | 335 | 0 | 0 | -
9 | Madanganj-55 MW PP(Summit) |  | IPP | 3*17+1*11.3 | 55 | 0 | 0 | Default availability set by nldc
10 | Keraniganj 100 MW PP (Powerpac) |  | QRPP | 8*13.45 | 20 | 0 | 0 | Default availability set by nldc
12 | Siddhirgonj 210 MW TPP |  | PDB | 1*210 | 115 | 0 | 0 | Under Major Overhauling
13 | Siddhirgonj 2*120 MW GTPP |  | EGCB | 2*105 | 210 | 0 | 0 | -
14 | Siddhirganj 335 MW CCPP |  | EGCB | 1*217+118 | 335 | 0 | 0 | Gas shortage
15 | Gagnagar 102 MW PP (Digital Power) |  | IPP | 12*8.924 | 102 | 0 | 0 | Default availability set by nldc
16 | Katpotti 52 MW PP (Sinha) |  | IPP | 7*7.9 | 0 | 0 | 0 | -
17 | Kamalaghat 54 MW PP(Banco Energy) |  | IPP | 3*18 | 54 | 0 | 0 | Default availability set by nldc
18 | Kodda 150 MW PP B-R |  | PDB-RPCL | 9*17.06 | 149 | 0 | 172320 | Default availability set by nldc
18 | Manikganj 55 MW PP (Northern) |  | IPP | 19.3*3 | 55 | 0 | 0 | Default availability set by nldc
20 | Nababganj 55 MW PP (Southern power ) |  | IPP | 19.3*3 | 55 | 0 | 0 | Default availability set by nldc
22 | Summit Power Ashulia |  | IPP | 0 | 33.75 | 12 | 285600 | Low gas pressure
22 | Summit Power Madhabdi |  | IPP | 3*3.67+4*8.73 | 23 | 22 | 417960 | Default availability set by nldc
23 | Maona 33 MW PP(Summit) |  | IPP | 4*8.73 | 33 | 16 | 449640 | Default availability set by nldc
24 | Rupganj 33 MW PP(Summit) |  | IPP | 4*8.73 | 33 | 19 | 400800 | Default availability set by nldc
25 | Gazipur 52 MW PP |  | RPCL | 6*8.9 | 52 | 0 | 156480 | Default availability set by nldc
26 | Tongi 80 MW GTPP |  | PDB | 1* 105 | 105 | 0 | 0 | Default availability set by nldc
27 | Kodda 300 MW PP Unit-2 (Summit) |  | IPP | 18*17.06 | 300 | 0 | 0 | Default availability set by nldc
28 | Kodda 149 MW PP Unit-1 (Summit) |  | IPP | 8*18.45+8.97 | 149 | 0 | 0 | Default availability set by nldc
29 | Gazipur 100 MW PP |  | RPCL | 6*17.5 | 105 | 0 | 427200 | Default availability set by nldc
30 | Meghnaghat 104 MW PP (OPCL) |  | IPP | 6*18.5 | 104 | 0 | 0 | Liquid fuel shortage
31 | Manikgonj 162MW PP(MPGL) |  | IPP | 9*18 | 162 | 0 | 36000 | Default availability set by nldc
32 | Spectra Solar Plant Ltd. |  | IPP | 0 | 35 | 0 | 99149 | Default availability set by nldc
33 | Kanchan Purbachal Power Generation Ltd. |  | IPP | 18.4*3 | 36.09 | 0 | 75600 | Alternator-03 under maintenace
34 | Unique Meghnaghat Power Limited (UMPL) |  | IPP | 0 | 584 | 205 | 2100909 | -
35 | Meghnaghat CCPP(Summit)-2 |  | IPP | 0 | 583 | 0 | 0 | Gas shortage
| JERA Meghnaghat Power Limited |  | IPP | 250*2+268 | 718 | 0 | 0 | Default availability set by nldc
Dhaka Area Total |  |  |  |  | 6940.42 | 994 | 20631658
36 | Chattogram TPP |  | PDB | 1*210+1*210 | 360 | 0 | 0 | Both units are under maintenance
37 | Raozan 25 MW PP |  | IPP | 3*8.9 | 25 | 0 | 0 | Default availability set by nldc
38 | Teknaf 20MW PP (Solartech) |  | IPP | 0 | 20 | 0 | 93015 | Default availability set by nldc
39 | Patenga 50MW PP (Baraka) |  | IPP | 8*6.98 | 50 | 0 | 17760 | Default availability set by nldc
40 | Karnaphuli Hydro PP Unit-1,2,3,4, 5 |  | PDB | 2*40+3*50 | 230 | 26 | 622520 | Default availability set by nldc
41 | Sikalbaha 225MW CCPP |  | PDB | 1*150+1*75 | 225 | 185 | 5319989 | -
42 | Sikalbaha Peaking GT |  | PDB | 1*150 | 150 | 0 | 0 | Default availability set by nldc
43 | Sikalbaha 105 MW PP (Baraka Sikalbaha) |  | IPP | 6*17.5 | 105 | 0 | 0 | Bill delay and high diff. of USD exchange rate
44 | Hathazari 100 MW peaking PP |  | PDB | 11*8.9 | 98 | 0 | 0 | Default availability set by nldc
45 | Dohazari -Kalaish 100 MW Peaking |  | PDB | 6*17 | 102 | 0 | 0 | Default availability set by nldc
46 | Juldah 100 MW PP Unit-3 (Acorn) |  | IPP | 8*13.5 | 100 | 0 | 0 | Default availability set by nldc
| Malancha, Ctg. EPZ (United) |  | IPP | 5*8.73+3*9.34 | 33 | 26 | 760800 | Default availability set by nldc
47 | Chattogram 108 MW PP (ECPV) |  | IPP | 16*7 | 108 | 0 | 0 | Liquid fuel shortage
48 | Kaptai 7 MW Solar PP |  | PDB | 0 | 7 | 0 | 16078 | Default availability set by nldc
49 | Anwara 300 MW PP (United) |  | IPP | 17*17+24 | 300 | 0 | 32618 | Default availability set by nldc
50 | Jodiac Power |  | IPP | 3*18.55+1*3.6 | 54.36 | 0 | 46527 | Default availability set by nldc
51 | Karnaphuli Power Ltd. |  | IPP | 18.415*6+6.5 | 110 | 0 | 0 | Default availability set by nldc
52 | Juldah unit-2 (Acorn) |  | IPP | 8*13.6 | 100 | 0 | 5760 | Default availability set by nldc
53 | Anlima Energy Ltd. |  | IPP | 6*21.2 | 116 | 0 | 0 | Liquid fuel shortage
54 | Mirsharai 150 MW |  | IPP | 18.5*9 | 159.86 | 0 | 0 | Default availability set by nldc
55 | SS Power |  | IPP | 2*660 | 1320 | 512 | 10810908 | Partial Shutdown due to maintenance
56 | Cox's Bazar Wind |  | PDB | 0 | 66 | 10 | 122400 | Default availability set by nldc
57 | Matarbari 2*600 MW (CPGCBL) |  | CPGCL | 2*600 | 1150 | 575 | 11803636.36 | U1 S/D 09/Oct/24 (Maintenance Work)
76 | Sonagazi 75 MW (AC) Solar Power Plant |  | EGCB | 0 | 75 | 0 | 92000 | -
Chattogram Area Total |  |  |  |  | 5064.22 | 1334 | 29744011.36
58 | Ashuganj CCPP 225 MW |  | APSCL | 1X142+1X75 | 221 | 194 | 4647000 | FGMO
59 | Ashuganj 450 MW CCPP(North) |  | APSCL | 1*360 | 356.15 | 325 | 7889500 | FGMO
60 | Ashuganj 450 MW CCPP(South) |  | APSCL | 1*360 | 360 | 0 | 0 | -
61 | Ashuganj 420 MW CCPP(East) |  | APSCL | 284*1+116*1 | 400 | 0 | 0 | -
62 | Ashuganj TSK 50 MW PP |  | APSCL | 14*3.96 | 45 | 33 | 775512 | -
63 | Ashuganj 55 MW PP (Precision) |  | QRPP | 15*4 | 55 | 13 | 376800 | -
64 | Ashuganj 195 MW PP (APSCL-United) |  | IPP | 20X9.73+1X16 | 195 | 185 | 3178182 | -
65 | Ashuganj 51 MW PP (Midland) |  | IPP | 6X9.34 | 51 | 10 | 1206302 | Default availability set by nldc
66 | Ashuganj 150MW PP (Midland) |  | IPP | 23X7.015 | 150 | 0 | 0 | Default availability set by nldc
67 | Titas 50 MW Peaking PP |  | PDB | 6*8.92 | 52 | 0 | 0 | machine problem
68 | Chandpur 150 MW CCPP |  | PDB | 1*106+1*57 | 163 | 0 | 0 | -
69 | Chandpur 200MW (Desh energy) |  | IPP | 12*18.4 | 200 | 0 | 0 | Default availability set by nldc
| Import (Tripura) |  | Import | 0 | 160 | 58 | 1230720 | Default availability set by nldc
71 | Jangalia 52 MW PP (Lakdanavi) |  | IPP | 6*8.92 | 52.2 | 0 | 0 | Default availability set by nldc
72 | Cumilla 25 MW PP (Summit) |  | SIPP,REB | 3*3.67+2*6.97 | 25 | 17 | 376040 | Machine Under Maintenance
73 | Feni Lanka Power |  | IPP | 7*18.415+1*9.78 | 114 | 0 | 0 | Default availability set by nldc
74 | Chowmuhani 113 MW |  | IPP | 12*9.78+2*3.1 | 113 | 0 | 103320 | Default availability set by nldc
75 | Chandpur 115(Doreen) |  | IPP | 4*18.5+2*22.5 | 115 | 0 | 13440 | Default availability set by nldc
84 | Bhairob 54.5 MW |  | IPP | 3*18.2 | 54.5 | 0 | 0 | Default availability set by nldc
Cumilla Area Total |  |  |  |  | 2881.85 | 835 | 19796816
77 | RPCL 210MW CCPP |  | RPCL | 4*35+1*70 | 210 | 0 | 0 | Low gas pressure
79 | Sarishabari 3 MW Solar Plant |  | IPP | 0 | 3 | 0 | 5950 | Default availability set by nldc
80 | Mymensingh 200 MW PP (United) |  | IPP | 9.78*21 | 200 | 55 | 444000 | Default availability set by nldc
81 | Jamalpur 115 MW PP (United) |  | IPP | 9.78*12 | 115 | 55 | 612000 | Default availability set by nldc
82 | Sutiakhali 50 MW Solar PP |  | IPP | 0 | 50 | 0 | 139560 | Default availability set by nldc
83 | Tangail Palli Power Gen 22 MW |  | IPP | 4*6.7 | 22 | 22 | 44400 | Ready to Dispatch as per NLDC Demand.
| Sreepur 150 MW PP |  | PDB-RPCL | 9*18 | 150 | 0 | 0 | Default availability set by nldc
Mymensingh Area Total |  |  |  |  | 750 | 132 | 1245910
85 | Fenchugonj CCPP Phase-1 |  | PDB | 2*32+1*33 | 70 | 0 | 0 | Default availability set by nldc
86 | Fenchugonj CCPP Phase-2 |  | PDB | 2*35+1*35 | 90 | 0 | 0 | Default availability set by nldc
87 | Kushiara 163 MW CCPP (KP) |  | IPP | 1*109+1*54 | 163 | 163 | 3566045 | -
88 | Shajibazar 330 MW CCPP |  | PDB | 3*110 | 330 | 0 | 0 | Default availability set by nldc
89 | Fenchuganj 44MW (Energyprima) |  | NENP | 12*3.3+5*2 | 50 | 0 | 0 | -
90 | Hobiganj 11MW PP Cofidence-E |  | SIPP,REB | 4*2.90 | 11 | 0 | 29328 | Default availability set by nldc
91 | Shahjibazar GTPP Unit- 8 & 9 |  | PDB | 2*35 | 66 | 0 | 0 | Default availability set by nldc
92 | Shahjibazar 86MW PP (Shahjibazar) |  | RPP | 32*2.90 | 86 | 11 | 836160 | -
93 | Shahjibazar 100 MW GTPP |  | PDB | 1*100 | 100 | 0 | 0 | Default availability set by nldc
94 | Sylhet 225 MW CCPP |  | PDB | 1*142+1*89 | 231 | 213 | 4285800 | -
95 | Sylhet 20 MW GTPP |  | PDB | 1*20 | 20 | 0 | 0 | Default availability set by nldc
96 | Shahjahanulla 25 MW PP |  | SIPP,REB | 3*9.34 | 25 | 0 | 0 | Default availability set by nldc
97 | Bibiana-II 341 MW CCPP (Summit) |  | IPP | 1*222+1*119 | 341 | 0 | 0 | Plant shutdown as per NLDC requirement.
98 | Bibiyana-III 400 MW CCPP |  | PDB | 285*1+134*1 | 400 | 374 | 9071000 | FGMO not available
99 | Bibiyana South 400 MW |  | PDB | 1*400 | 383 | 358 | 7131900 | FGMO
Sylhet Area Total |  |  |  |  | 2366 | 1119 | 24920233
100 | Bheramara GTPP Unit-3 |  | PDB | 1X20 | 16 | 0 | 0 | Default availability set by nldc
** | Bheramara (HVDC ) |  | Import | 2X500 | 1000 | 628 | 17874909 | Default availability set by nldc
101 | Faridpur 50 MW Peaking PP |  | PDB | 8*6.89 | 54 | 0 | 0 | Default availability set by nldc
102 | Khulna 225 MW CCPP |  | NWPGCL | 1X150+1X75 | 230 | 0 | 0 | Default availability set by nldc
103 | Gopalganj 100 MW Peaking PP |  | PDB | 16*6.98 | 109 | 0 | 0 | Default availability set by nldc
104 | Bheramara 410 MW CCPP |  | NWPGCL | 1X278+1X132 | 410 | 241 | 5538528 | Gas shortage
105 | Rupsha 105 MW PP (Orion rupsha) |  | IPP | 6*18.445 | 105 | 0 | 0 | Liquid fuel shortage
106 | Madhumati 100 MW PP |  | NWPGCL | 6*18 | 105 | 0 | 0 | Liquid fuel shortage
107 | Mongla Orion 100 MW Solar PP |  | IPP | 100 | 100 | 0 | 132480 | Default availability set by nldc
108 | Khulna 330 MW CCPP |  | PDB | 1*220+1*110 | 336 | 0 | 0 | Default availability set by nldc
109 | Rampal 1320 MW (BIFPCL) |  | PDB | 660*2 | 1234 | 1193 | 21934540 | -
** | HVDC(Nepal) |  | Import | 1*40 | 40 | 0 | 0 | Default availability set by nldc
Khulna Area Total |  |  |  |  | 3739 | 2062 | 45480457
110 | Barisal 110 MW PP (Summit ) |  | IPP | 7X17.076 | 110 | 0 | 0 | Default availability set by nldc
111 | Bhola 33 MW PP (Venture) |  | NENP | 1X34.50 | 40 | 7 | 134296 | -
112 | Bhola 225 MW CCPP |  | PDB | 2X63+1X68 | 194 | 40 | 1791000 | GT-02 air filter change
113 | Payra 1320 MW |  | BCPCL | 2*622 | 1244 | 590 | 10919272.73 | Partial Shutdown due to maintenance
114 | Bhola Nutan Biddut BD LTD |  | IPP | 2*110 | 220 | 220 | 5082450 | MVAR Subjected to Grid Voltage
115 | United Payra Power Ltd. |  | IPP | 8*18.5+1*9.5 | 150 | 0 | 19200 | Default availability set by nldc
116 | Barisal 307 MW |  | BCPCL | 307X1 | 307 | 307 | 4778000 | -
117 | Barisal 1 MW Solar Plant |  | IPP | 0 | 1 | 0 | 974 | Default availability set by nldc
Barishal Area Total |  |  |  |  | 2266 | 1164 | 22725192.73
118 | Baghabari 71 MW GTPP |  | PDB | 1X71 | 71 | 0 | 0 | Default availability set by nldc
| Baghabari 100 MW GTPP |  | PDB | 1*100 | 100 | 0 | 0 | Default availability set by nldc
119 | Baghabari 50 MW Peaking PP |  | PDB | 6*8.9 | 52 | 0 | 0 | Default availability set by nldc
120 | Bera 70 MW Peaking PP |  | PDB | 9*8.29 | 71 | 0 | 0 | Default availability set by nldc
121 | Amnura 50 MW PP(Sinha) |  | QRPP | 7*7.79 | 35.09 | 0 | 0 | Default availability set by nldc
122 | Katakhali 50 MW Peaking PP |  | PDB | 6*8.7 | 50 | 0 | 0 | Default availability set by nldc
123 | Sirajgonj 225MW CCPP Unit-1 |  | NWPGCL | 1*150+1*75 | 214 | 176 | 3855636 | Gas shortage
124 | Sirajgonj 225MW CCPP Unit-2 |  | NWPGCL | 1*150+1*75 | 220 | 176 | 3622945 | Gas shortage
125 | Sirajgonj 225MW CCPP Unit-3 |  | NWPGCL | 1*141 | 220 | 184 | 4134118 | Gas shortage
126 | Sirajgonj 400 MW CCPP Unit-4 |  | NWPGCL | 1*282+1*132 | 414 | 0 | 0 | -
127 | Santahar 50 MW Peaking PP |  | PDB | 6*8.7 | 50 | 0 | 0 | Default availability set by nldc
128 | Ullapara 11 MW PP (Summit) |  | SIPP,REB | 4*2.90 | 11 | 11 | 161082 | Default availability set by nldc
129 | Natore 52 MW PP (Rajlanka) |  | IPP | 6*8.92 | 52 | 0 | 0 | Substation problem
130 | Chapainawabganj 100 MW Peaking PP |  | PDB | 12*8.924 | 104 | 0 | 0 | Default availability set by nldc
131 | Bagura 113 MW PP (Confidence)-2 |  | IPP | 6*18.55+7.2 | 113 | 0 | 0 | Default availability set by nldc
132 | Confidence Power Bogura Unit-1 113 MW |  | IPP | 6*18.55 | 113 | 0 | 0 | Liquid fuel shortage
133 | Sirajgonj 6.55 MW Solar |  | NWPGCL | 0 | 6.09 | 0 | 17340 | Default availability set by nldc
** | Adani Power Jharkhanda Ltd |  | Import | 2*673 | 1347.54 | 754 | 12822198 | Default availability set by nldc
134 | Sirajganj 68 MW Solar Park |  | IPP | 0 | 68 | 0 | 213000 | Default availability set by nldc
| Pabna Solar 100 MW |  | IPP | 0 | 100 | 0 | 458830 | Default availability set by nldc
Rajshahi Area Total |  |  |  |  | 3411.72 | 1301 | 25285149
135 | Barapukuria TPP Unit-1 & 2 |  | PDB | 1*125+1*125 | 170 | 73 | 1746327 | Machine Problem
136 | Barapukuria 275 MW TPP Unit-3 |  | PDB | 1*275 | 274 | 204 | 4973000 | machine problem
137 | Rangpur 20 MW GTPP |  | PDB | 1*20 | 20 | 0 | 0 | Default availability set by nldc
138 | Saidpur 20 MW GTPP |  | PDB | 1*20 | 20 | 0 | 0 | Default availability set by nldc
139 | Rangpur 113 MW PP (Confidence) |  | IPP | 9*6.984+7*7.015+3.15*2 | 113 | 0 | 0 | Default availability set by nldc
140 | Sympa Solar Power 8 MW |  | IPP | 0 | 8 | 0 | 31167.24 | Default availability set by nldc
141 | Energypac Power Venture Thakurgaon Ltd. |  | IPP | 0 | 115 | 0 | 44406 | Default availability set by nldc
142 | Intraco Solar 30 MW |  | IPP | 1*30 | 30 | 0 | 160073 | Default availability set by nldc
143 | Teesta Solar Limited |  | BCPCL | 0 | 200 | 0 | 9568800 | Default availability set by nldc
Rangpur Area Total |  |  |  |  | 950 | 277 | 16523773.24
Eastern Grid Total |  |  |  |  | 18002.49 | 4414 | 96338628.36
Western Grid Total |  |  |  |  | 10366.72 | 4804 | 110014571.97
National Grid Total |  |  |  |  | 28369.21 | 9218 | 206353200.33
*Data collected from respective power station via Operation Information System(OIS) software.
Executive Engineer
Network Operation Division

## P3
Power Grid Bangladesh PLC
National Load Dispatch Center (NLDC)
MAXIMUM LOAD SERVED BY DIFFERENT GRID SUB-STATIONS
| Date : | 03-01-2025
Zone Total Scenario at Evening Peak Hour (19:00 Hr.)
(a) ENTIRE EASTERN GRID: |  |  | 5977.84 |  | MW | (b) ENTIRE WESTERN GRID: |  |  |  | 2829 | MW
i) Dhaka area |  |  | 3062.44 |  | MW | i) Khulna area |  |  |  | 1063 | MW
ii) Chattogram area |  |  | 975.4 |  | MW | ii) Barishal area |  |  |  | 277 | MW
iii) Cumilla area |  |  | 795 |  | MW | iii) Rajshahi area |  |  |  | 872 | MW
iv) Mymensingh area |  |  | 802 |  | MW | iv) Rangpur area |  |  |  | 617 | MW
v) Sylhet area |  |  | 343 |  | MW
System Total Demand at Evening Peak Hour (a + b) = | [5 empty] | 8806.84 | MW
Sl No. | Sub-station | Load (MW) | Time | Sl No. | Sub-station | Load (MW) | Time | Sl No. | Sub-station | Load (MW) | Time
1 | AKS | 0 | 00:00 | 67 | Jaldhaka | 56 | 18:00 | 133 | Purbasadipur | 106 | 12:00
2 | AKSML | 121 | 03:00 | 68 | Jamalpur | 97 | 18:00 | 134 | Rahanpur | 0 | 00:00
3 | Aftabnagar | 26 | 13:00 | 69 | Jashore | 102 | 13:00 | 135 | Rahim | 33 | 00:00
4 | Agargaon | 88 | 13:00 | 70 | Jhenaidah | 86 | 13:00 | 136 | Rajbari | 50 | 18:00
5 | Agrabad | 50 | 12:00 | 71 | Joydebpur | 94 | 00:00 | 137 | Rajendrapur | 90 | 13:00
6 | Amnura | 45 | 12:00 | 72 | Joypurhat | 42 | 09:00 | 138 | Rajshahi | 100 | 13:00
7 | Ashuganj | 65 | 13:00 | 73 | Juldah | 9 | 23:00 | 139 | Rajshahi-230 | 42 | 13:00
8 | BSRM | 185 | 21:00 | 74 | KSRM | 50 | 23:00 | 140 | Ramganj | 92 | 13:00
9 | Bagerhat | 61 | 21:00 | 75 | Kabirpur | 178 | 12:00 | 141 | Rampur | 25 | 13:00
10 | Bajitpur | 0 | 09:00 | 76 | Kachua | 48 | 13:00 | 142 | Rangamati | 12 | 18:00
11 | Bakulia | 58 | 12:00 | 77 | Kallyanpur | 60 | 12:00 | 143 | Rangpur | 114 | 13:00
12 | Banani | 34 | 13:00 | 78 | Kalurghat | 18 | 00:00 | 144 | Ruppur | 3.6 | 15:00
13 | Bangabhaban | 2 | 00:00 | 79 | Kamrangirchar | 38.5 | 00:00 | 145 | SSM | 15 | 00:00
14 | Barapukuria | 45 | 09:00 | 80 | Kaptai | N/A | N/A | 146 | Saidpur | 74 | 12:00
15 | Barguna | 14 | 20:00 | 81 | Kazla | 81 | 13:00 | 147 | Satkhira | 84 | 18:00
16 | Barishal | 82 | 13:00 | 82 | Keranigonj | 42 | 13:00 | 148 | Satmasjid | 86 | 13:00
17 | Barishal-230 | 62 | 13:00 | 83 | Khagrachori | 24 | 18:30 | 149 | Savar | 116 | 12:00
18 | Baroaulia | 45 | 09:00 | 84 | Khulna | 65 | 13:00 | 150 | SevenRings | 15.16 | 00:00
19 | Baroirhat | 51 | 13:00 | 85 | Khulshi | 124 | 18:00 | 151 | ShahCement | 29 | 19:30
20 | Bashundhara | 121 | 12:00 | 86 | Kishoreganj | 107 | 19:30 | 152 | Shahjadpur | 42 | 18:00
21 | BashundharaCement | 1 | 00:00 | 87 | Kodda | 206 | 12:00 | 153 | Shahjibazar | 68 | 18:00
22 | Beanibazar | 42 | 18:00 | 88 | Kulaura | 28 | 13:00 | 154 | Shahmirpur | 23 | 00:00
23 | Benapole | 44 | 08:00 | 89 | Kurigram | 40 | 13:00 | 155 | Shariatpur | 54 | 13:00
24 | Bhaluka | 100 | 13:00 | 90 | Kushtia | 92 | 18:00 | 156 | Sherpur | 108 | 18:00
25 | Bhandaria | 34.5 | 21:00 | 91 | Lalbag | 54 | 00:00 | 157 | Shikalbaha | 20 | 13:00
26 | Bhangura | 22 | 13:00 | 92 | Lalmonirhat | 43 | 18:00 | 158 | Shitalakhya | 43.8 | 13:00
27 | Bheramara(GK) | 35 | 13:00 | 93 | MI_Cement | 17.4 | 13:00 | 159 | Sholosohor | 28 | 12:00
28 | Bhulta | 241 | 00:00 | 94 | Madanganj | 21 | 11:00 | 160 | Shyampur | 140 | 00:00
29 | Bog-Sherpur | 50 | 19:00 | 95 | Madaripur | 68 | 21:00 | 161 | Siddhirganj | 92 | 13:00
30 | Bogura | 90 | 19:00 | 96 | Madartek | 66.27 | 13:00 | 162 | Sirajganj | 52 | 18:00
31 | Borhanuddin | 51 | 13:00 | 97 | Madunaghat | 36 | 13:00 | 163 | Sonargaon | 68 | 23:00
32 | Brahmanbaria | 103 | 13:00 | 98 | Magura | 42 | 18:00 | 164 | Sreemongol | 50 | 18:00
33 | Cantonment | 94 | 13:00 | 99 | Mahasthangarh | 46 | 19:00 | 165 | Sreepur | 60 | 13:00
34 | Chandpur | 45 | 13:00 | 100 | Manikganj | 95 | 19:30 | 166 | Srinagar | 33.6 | 13:00
35 | Chandraghona | 24 | 18:00 | 101 | Maniknagar | 42 | 13:00 | 167 | Sunamganj | 34 | 18:00
36 | Chapai | 47 | 11:00 | 102 | Matarbari | 32 | 18:00 | 168 | Sylhet | 32 | 13:00
37 | Charsaidpur | 42 | 04:00 | 103 | Matuail | 35 | 00:00 | 169 | Sylhet-132 | 67 | 13:00
38 | Chauddagram | 42 | 13:00 | 104 | Millgate | 50 | 12:00 | 170 | TK | 18.4 | 12:00
39 | Chhatak | 21 | 13:00 | 105 | Mirpur | 71 | 12:00 | 171 | Tangail | 131 | 18:30
40 | Chowmuhani | 133 | 21:00 | 106 | Mirsorai | 7 | 18:30 | 172 | Thakurgaon | 72 | 18:30
41 | Chuadanga | 69 | 13:00 | 107 | Mirzapur | 36 | 12:00 | 173 | Tongi | 83 | 09:00
42 | Coxsbazar | 85 | 18:30 | 108 | Mithapukur | 42 | 18:00 | 174 | Ullahpara | 16 | 00:00
43 | Cumilla(N) | 118 | 13:00 | 109 | Modern | 0 | 00:00 | 175 | Ullon | 37 | 12:00
44 | Cumilla(S) | 122 | 13:00 | 110 | Mogbazar | 70.3 | 13:00 | 176 | Uttara | 55 | 13:00
45 | Daudkandi | 86 | 00:00 | 111 | Mongla | 30 | 00:00 | 177 | UttaraNew | 37 | 13:00
46 | Dhaka | 18 | 12:00 | 112 | Motijheel | 24 | 13:00 | 178 | Zigatola | 72 | 13:00
47 | Dhamrai | 96 | 13:00 | 113 | Munshiganj | 66 | 13:00
48 | Dhanmondi | 81 | 13:00 | 114 | Mymensingh | 184 | 13:00
49 | Dohazari | 64 | 18:00 | 115 | Naogaon | 79 | 20:00
50 | Faridpur | 97 | 18:30 | 116 | Narail | 38 | 18:00
51 | Fatullah | 57 | 00:00 | 117 | Narinda | 38 | 13:00
52 | Fenchuganj | 22 | 20:00 | 118 | Narshingdi | 142 | 20:00
53 | Feni | 81 | 13:00 | 119 | Natore | 94 | 18:30
54 | GPH | 29 | 17:00 | 120 | Nawabganj | 31.8 | 13:00
55 | Ghatail | 0 | 00:00 | 121 | Netrakona | 108 | 18:00
56 | Ghorashal | 9 | 00:00 | 122 | New | 48.2 | 12:00
57 | Ghorashal-230 | 44 | 13:00 | 123 | Niamatpur | 55 | 09:00
58 | Goalpara | 26 | 13:00 | 124 | Noapara | 29 | 12:00
59 | Gollamari | 52 | 13:00 | 125 | PHP | 8 | 11:00
60 | Gopalganj | 71 | 18:00 | 126 | Pabna | 70 | 20:00
61 | Gulshan | 48 | 12:00 | 127 | Palashbari | 71 | 18:00
62 | Halishahar | 26.5 | 19:30 | 128 | Panchagarh | 45 | 18:30
63 | HaripurSBU | 153 | 01:00 | 129 | Patuakhali | 53.5 | 21:00
64 | Hasnabad | 60 | 14:00 | 130 | Payra | 20 | 13:00
65 | Hathazari | 60 | 12:00 | 131 | Postogola | 35 | 13:00
66 | Ishurdi | 50 | 13:00 | 132 | Purbachal | 15 | 13:00
| Sub-Divisional Engineer |  |  |  | Executive Engineer |  |  |  | Superintendent Engineer
| Network Operation Division |  |  |  | Network Operation Division |  |  |  | Network Operation Division
(1) Honbl. Advisor |  | (4) Chairman,BERC |  |  | (9) Member,Generation,PDB. | (14) G.M. Commercial Operation |  |  | (20) Director,Public Relation,PDB. | (26) Executive Eng. EMD.
Ministry of Power,Energy & Mineral |  | (5) Chairman, BPDB. |  |  | (10) Member,Distribution,PDB. | (15) C.E. Generation,PDB. |  |  | (21) Director Program, PDB. | (27) NLDC
Resources, GOB. |  | (6) Managing Director, PGCB. |  |  | (11) Member,Transmission & | (16) C.E, (P & D),PDB. |  |  | (22) S.E. Consumer Affairs,PDB.
(2) Secy (Power Divn.)Ministry of |  | (7) Member(Power & Industry) |  |  | System Operation,PDB. | (17) C.E. System Operation,PGCB |  |  | (23) Director,Project Planning,PDB.
Power,Energy & Mineral Resources. |  | Planning Commission. |  |  | (12) Member,P&D,PDB. | (18) C.E. Transmission (1&2) PGCB. |  |  | (24) Director,System Planning,PDB.
(3) Director General,Power cell |  | (8) Executive Director (O & M) PGCB. |  |  | (13) C.E (P & D), PGCB. | (19) S.E. System Protection,PGCB. |  |  | (25) Executive Eng.IMD.

## Volt
e
MAXIMUM & MINIMUM VOLTAGES OF DIFFERENT GRID SUB-STATIONS:
| Date: | 2025-01-03 | [7 empty] | QF-LDC-10
| Sub-Station | Max Voltage | Hour | Min | Hour | Sub-Station | Maxm | Hour | Min | Hour
|  |  |  | Voltage |  |  | Voltage |  | Voltage
| 400 KV | KV | Hour | KV | Hour | 400 KV | KV | Hour | KV | Hour |  |  | `
| Aminbazar | 413 | 05:00 | 394 | 19:30 | Kaliakoir | 375 | 14:00 | 365 | 12:00 | [31 empty] | Bheramara | Bibiyana | Bhulta | Ashuganj(N) | Kaliakoir | Gopalganj | Payra
| Ashuganj | 406 | 4:00 | 389 | 15:00 | Madunaghat | 408 | 05:00 | 396 | 13:00 |  | 200 kV Voltage | [31 empty] | 400 kV Voltage
| Bhulta | 408 | 05:00 | 385 | 12:00 | Meghnaghat | 407 | 06:00 | 391 | 12:00
| Bibiana | 395 | 05:00 | 385 | 13:00 | Payra | 419 | 05:00 | 409 | 13:00
| BIPTC | 408 | 01:00 | 394 | 14:00 | Rahanpur | 416 | 03:00 | 404 | 12:00
| Bogura | 414 | 05:00 | 397 | 13:00 | Rampal | 413 | 05:00 | 400 | 12:00
| Gopalganj | 416 | 05:00 | 400 | 13:00 | [5 empty] | Time/SS | Ghorasal | Ishurdi | Ashuganj | Serajganj | Baghabari | Barapukuria | Bogra | Rajshahi | Khulna(S) | Rampura | Haripur | Hasnabad | Aminbazar | Tongi | Comilla(N) | Hathazari | Meghnaghat | Fenchuganj | Siddhirganj | Maniknagar | Old Airport | Barisal | Bhola 225 MW | AKSML | BSRM | GPH | BIBIYANA | Bhulta | Ashuganj (S) | KALIAKOR | Bheramara | Bibiyana | Bhulta | Ashuganj(N) | Kaliakoir | Gopalganj | Payra | Shyampur | Jhenaidah
| 230 KV | KV |  | KV |  | 230 KV | KV |  | KV |  | Maximum | 235 | 237 | 240 | 235 | 233 | 230 | 233 | 236 | 237 | 227 | 222 | 225 | 227 | 230 | 229 | 240 | 228 | 245 | 229 | 227 | 226 | 241 | 244 | 233 | 234 | 238 | 240 | 228 | 242 | 229 | 399 | 410 | 392 | 398 | 397 | 421 | 423 | 225 | 234
| Agargaon | 238 | 05:00 | 225 | 12:00 | Haripur | 238 | 05:00 | 226 | 13:00 | Time | 1:00 | 8:00 | 5:00 | 5:00 | 5:00 | 10:00 | 9:00 | 18:00 | 9:00 | 5:00 | 6:00 | 22:00 | 7:00 | 7:00 | 5:00 | 18:30 | 8:00 | 8:00 | 6:00 | 5:00 | 5:00 | 7:00 | 9:00 | 15:00 | 18:30 | 18:30 | 5:00 | 4:00 | 6:00 | 5:00 | 22:00 | 8:00 | 5:00 | 6:00 | 5:00 | 9:00 | 9:00 | 5:00 | 9:00
| AKSML | 233 | 06:00 | 224 | 00:00 | Hasnabad | 233 | 04:00 | 228 | 13:00 | Minimum | 230 | 228 | 227 | 229 | 227 | 221 | 225 | 226 | 226 | 214 | 215 | 213 | 214 | 215 | 221 | 229 | 220 | 240 | 217 | 214 | 212 | 232 | 237 | 228 | 222 | 226 | 235 | 217 | 230 | 215 | 392 | 403 | 369 | 376 | 382 | 399 | 412 | 213 | 223
| Aminbazar | 234 | 23:00 | 225 | 12:00 | Hathazari | 236 | 09:00 | 229 | 12:00
| Ashuganj | 241 | 06:00 | 231 | 12:00 | Ishurdi | 246 | 03:00 | 234 | 13:00 | Time | 7:00 | 20:00 | 16:00 | 16:00 | 16:00 | 20:00 | 1:00 | 21:00 | 1:00 | 16:00 | 11:00 | 16:00 | 16:00 | 15:00 | 11:00 | 9:00 | 13:00 | 11:00 | 15:00 | 15:00 | 16:00 | 24:00 | 1:00 | 12:00 | 9:00 | 12:00 | 11:00 | 16:00 | 17:00 | 16:00 | 15:00 | 3:00 | 16:00 | 16:00 | 16:00 | 24:00 | 1:00 | 16:00 | 21:00
| Ashuganj-400 | 236 | 4:00 | 230 | 15:00 | Jhenaidah | 243 | 05:00 | 219 | 15:00
| Baghabari | 243 | 02:00 | 235 | 11:00 | Kaliakoir | 234 | 16:00 | 228 | 12:00 | 230 kV MAX | 249 |  | 249 | 215
| Barapukuria | 227 | 04:00 | 218 | 18:00 | Keranigonj | 237 | 05:00 | 224 | 12:00 | 230 kV MIN | 215 |  | 246 | 219 |  |  |  | Substation | Total | Updated
| Barapukuria-230 | 226 | 5:00 | 215 | 10:00 | Khulna(S) | 242 | 03:00 | 229 | 13:00 | [8 empty] | 132 kV | 147 | 23/5/21
| Barishal | 245 | 03:00 | 240 | 12:00 | Madunaghat | 233 | 05:00 | 227 | 12:00 | 132 kV MAX | 144 |  | 144 | 109 |  |  |  | 230 kV | 32 | [14 empty] | 18:30
| Bheramara | 243 | 04:00 | 231 | 12:00 | Madunaghat-400 | 235 | 06:00 | 226 | 13:00 | 132 kV MIN | 109 |  | 144 | 109 |  |  |  | 400 kV | 7 | [25 empty] | 403
| Bhulta | 243 | 05:00 | 228 | 12:00 | Maniknagar | 238 | 06:00 | 226 | 12:00 | [35 empty] | 6:00
| Bibiana | 231 | 06:00 | 223 | 12:00 | Meghnaghat | 241 | 06:00 | 236 | 12:00 | [35 empty] | 392
| BIPTC | 245 | 03:00 | 233 | 18:30 | Meghnaghat-400 | 237 | 06:00 | 230 | 12:00 |  | Ashuganj 400 kV = ash North-299667
| Bogura | 240 | 05:00 | 232 | 12:00 | Mirsorai | 235 | 07:00 | 225 | 10:00 | ` | [34 empty] | 21:00
| Bogura-400 | 240 | 05:00 | 230 | 18:30 | Rajshahi | 244 | 05:00 | 231 | 13:00 |  | rampur-charged |  |  | B.P-499228
| Borhanuddin | 249 | 03:00 | 244 | 13:00 | Rampal | 240 | 05:00 | 228 | 12:00 |  |  |  |  | Ash 400-299274
| BSRM | 234 | 09:00 | 226 | 13:00 | Rampur | N/A | N/A | N/A | N/A |  | Megna
| Cumilla(N) | 236 | 06:00 | 225 | 12:00 | Rampura | 243 | 05:00 | 227 | 13:00 |  | Maniknagar=narinda | 132 kv
| Faridpur | 245 | 04:00 | 237 | 13:00 | Shikalbaha | 233 | 05:00 | 225 | 12:00 |  | kaptai by call 399528
| Fenchuganj | 237 | 06:00 | 228 | 12:00 | Shyampur | 237 | 05:00 | 225 | 12:00
| Ghorashal | 244 | 06:00 | 230 | 00:00 | Siddhirganj | 237 | 09:00 | 227 | 12:00
| Ghorashal-230 | 241 | 05:00 | 227 | 12:00 | Sirajgonj | 248 | 04:00 | 240 | 12:00
| Gopalganj | 246 | 05:00 | 237 | 12:00 | Sreepur | 241 | 06:00 | 232 | 13:00
| GPH | 234 | 05:00 | 227 | 12:00 | Tongi | 237 | 04:00 | 230 | 00:00 |  | Madu-399663
| 132 KV | KV |  | KV |  | 132 KV | KV |  | KV |  |  | Meg-299636
| Aftabnagar | 137 | 04:00 | 129 | 12:00 | Kurigram | 132 | 03:00 | 120 | 12:00 |  | Gopalganj-230 | 599470
| Agargaon | 139 | 05:00 | 127 | 04:00 | Kushtia | 141 | 03:00 | 136 | 12:00
| Agrabad | 134 | 04:00 | 130 | 12:00 | Lalbag | 134 | 23:00 | 129 | 12:00
| AKS | 132 | 05:00 | 128 | 18:00 | Lalmonirhat | 130 | 06:00 | 118 | 18:00
| Aminbazar | 136 | 02:00 | 129 | 12:00 | Madanganj | 134 | 04:00 | 127 | 11:00
| Amnura | 141 | 04:00 | 132 | 12:00 | Madaripur | 136 | 07:00 | 133 | 00:00
| Ashuganj | 142 | 05:00 | 139 | 18:00 | Madartek | 137 | 05:00 | 128 | 12:00
| Bagerhat | 138 | 04:00 | 131 | 13:00 | Madunaghat | 134 | 07:00 | 130 | 12:00
| Bajitpur | 138 | 14:00 | 132 | 12:00 | Magura | 142 | 03:00 | 133 | 12:00
| Bakulia | 135 | 04:00 | 129 | 12:00 | Mahasthangarh | 138 | 05:00 | 131 | 12:00
| Banani | 137 | 04:00 | 127 | 13:00 | Manikganj | 133 | 03:00 | 127 | 12:00
| Bangabhaban | 136 | 04:00 | 129 | 12:00 | Maniknagar | 136 | 05:00 | 129 | 13:00
| Barapukuria | 137 | 04:00 | 129 | 11:00 | Matarbari | 128 | 02:00 | 120 | 18:00
| Barguna | 137 | 05:00 | 133 | 12:00 | Matuail | 134 | 04:00 | 129 | 12:00
| Barishal | 137 | 04:00 | 132 | 12:00 | Millgate | 136 | 04:00 | 128 | 13:00
| Barishal-230 | 137 | 04:00 | 133 | 12:00 | Mirpur | 136 | 02:00 | 129 | 12:00
| Baroaulia | 134 | 04:00 | 131 | 00:00 | Mirzapur | 129 | 04:00 | 123 | 00:00
| Baroirhat | 131 | 16:00 | 125 | 12:00 | Mithapukur | 135 | 03:00 | 126 | 12:00
| Bashundhara | 138 | 06:00 | 128 | 13:00 | MI_Cement | 134 | 06:00 | 129 | 12:00
| BashundharaCement | 134 | 04:00 | 127 | 11:00 | Modern | 136 | 5:00 | 129 | 13:00
| Beanibazar | 135 | 07:00 | 131 | 12:00 | Mogbazar | 138 | 04:00 | 130 | 12:00
| Benapole | 140 | 04:00 | 128 | 13:00 | Mongla | 138 | 03:00 | 132 | 06:00
| Bhaluka | 131 | 04:00 | 122 | 13:00 | Motijheel | 136 | 04:00 | 129 | 12:00
| Bhandaria | 135 | 10:00 | 130 | 00:00 | Munshiganj | 132 | 04:00 | 128 | 12:00
| Bhangura | 142 | 05:00 | 132 | 03:00 | Mymensingh | 131 | 15:00 | 128 | 00:00
| Bheramara | 141 | 04:00 | 136 | 12:00 | Naogaon | 138 | 05:00 | 130 | 12:00
| Bheramara(GK) | 141 | 04:00 | 136 | 12:00 | Narail | 141 | 04:00 | 132 | 13:00
| Bhulta | 129 | 06:00 | 123 | 00:00 | Narinda | 135 | 7:00 | 130 | 13:00
| Bog-Sherpur | 138 | 02:00 | 132 | 18:30 | Narshingdi | 132 | 17:00 | 126 | 00:00
| Bogura | 139 | 04:00 | 132 | 18:30 | Natore | 140 | 04:00 | 133 | 13:00
| Bogura-230 | 139 | 04:00 | 133 | 12:00 | Nawabganj | 136 | 06:00 | 128 | 12:00
| Brahmanbaria | 136 | 04:00 | 130 | 12:00 | Netrakona | 130 | 00:00 | 120 | 13:00
| Cantonment | 139 | 05:00 | 130 | 12:00 | New | 137 | 04:00 | 130 | 12:00
| Chandpur | 128 | 06:00 | 117 | 11:00 | Niamatpur | 141 | 06:00 | 135 | 12:00
| Chandraghona | 135 | 05:00 | 131 | 12:00 | Noapara | 139 | 04:00 | 131 | 13:00
| Chapai | 140 | 04:00 | 133 | 12:00 | Pabna | 142 | 03:00 | 136 | 12:00
| Charsaidpur | 135 | 06:00 | 128 | 12:00 | Palashbari | 134 | 04:00 | 125 | 12:00
| Chauddagram | 134 | 04:00 | 124 | 12:00 | Panchagarh | 137 | 05:00 | 120 | 12:00
| Chhatak | 134 | 02:00 | 131 | 13:00 | Patuakhali | 137 | 03:00 | 132 | 12:00
| Chowmuhani | 126 | 16:00 | 120 | 12:00 | Payra | 138 | 03:00 | 134 | 13:00
| Chuadanga | 141 | 05:00 | 129 | 12:00 | PHP | 132 | 05:00 | 121 | 12:00
| Coxsbazar | 127 | 05:00 | 122 | 18:30 | Postogola | 136 | 03:00 | 130 | 12:00
| Cumilla(N) | 136 | 05:00 | 129 | 12:00 | Purbachal | 138 | 04:00 | 127 | 13:00
| Cumilla(S) | 136 | 05:00 | 128 | 12:00 | Purbasadipur | 131 | 05:00 | 118 | 12:00
| Daudkandi | 134 | 05:00 | 126 | 12:00 | Rahanpur | 141 | 05:00 | 136 | 12:00
| Dhaka | 137 | 04:00 | 128 | 12:00 | Rahanpur-400 | 142 | 03:00 | 136 | 12:00
| Dhamrai | 138 | 05:00 | 131 | 12:00 | Rahim | 133 | 05:00 | 128 | 12:00
| Dhanmondi | 138 | 05:00 | 129 | 12:00 | Rajbari | 137 | 05:00 | 131 | 13:00
| Dohazari | 132 | 04:00 | 127 | 18:00 | Rajendrapur | 138 | 04:00 | 126 | 12:00
| Faridpur | 135 | 03:00 | 132 | 12:00 | Rajshahi | 140 | 06:00 | 133 | 13:00
| Fatullah | 135 | 05:00 | 128 | 13:00 | Rajshahi-230 | 141 | 05:00 | 131 | 12:00
| Fenchuganj | 138 | 05:00 | 135 | 12:00 | Ramganj | 128 | 05:00 | 117 | 12:00
| Feni | 133 | 05:00 | 124 | 12:00 | Rampur | 135 | 05:00 | 130 | 13:00
| Ghatail | 128 | 11:00 | 117 | 00:00 | Rampura | 138 | 05:00 | 128 | 12:00
| Ghorashal | 144 | 06:00 | 137 | 12:00 | Rangamati | 135 | 05:00 | 130 | 12:00
| Goalpara | 140 | 01:00 | 131 | 13:00 | Rangpur | 133 | 03:00 | 130 | 15:00
| Gollamari | 140 | 03:00 | 133 | 12:00 | Ruppur | 142 | 05:00 | 136 | 12:00
| Gopalganj | 139 | 05:00 | 132 | 12:00 | Saidpur | 134 | 04:00 | 120 | 18:00
| Gopalganj-400 | 138 | 03:00 | 133 | 12:00 | Satkhira | 139 | 04:00 | 131 | 12:00
| Gulshan | 135 | 03:00 | 127 | 12:00 | Satmasjid | 138 | 05:00 | 129 | 13:00
| Halishahar | 133 | 15:00 | 128 | 12:00 | Savar | 134 | 01:00 | 129 | 12:00
| Haripur | 134 | 05:00 | 129 | 00:00 | SevenRings | 144 | 05:00 | 137 | 12:00
| HaripurSBU | 133 | 06:00 | 129 | 00:00 | ShahCement | 135 | 06:00 | 128 | 12:00
| Hasnabad | 134 | 04:00 | 133 | 00:00 | Shahjadpur | 142 | 00:00 | 139 | 10:00
| Hathazari | 137 | 06:00 | 133 | 12:00 | Shahjibazar | 136 | 05:00 | 132 | 12:00
| Ishurdi | 143 | 03:00 | 137 | 13:00 | Shahmirpur | 134 | 04:00 | 130 | 12:00
| Jaldhaka | 132 | 05:00 | 118 | 12:00 | Shariatpur | 138 | 04:00 | 131 | 13:00
| Jamalpur | 132 | 19:00 | 109 | 00:00 | Sherpur | 130 | 13:00 | 109 | 00:00
| Jashore | 140 | 01:00 | 130 | 13:00 | Shikalbaha | 124 | 05:00 | 118 | 12:00
| Jhenaidah | 143 | 01:00 | 132 | 13:00 | Shikalbaha-230 | 136 | 06:00 | 128 | 19:30
| Jhenaidah-230 | 142 | 03:00 | 132 | 13:00 | Shitalakhya | 134 | 06:00 | 129 | 12:00
| Joydebpur | 142 | 10:00 | 133 | 19:00 | Sholosohor | 135 | 05:00 | 131 | 11:00
| Joypurhat | 138 | 03:00 | 131 | 12:00 | Shyampur | 132 | 01:00 | 127 | 12:00
| Juldah | 134 | 02:00 | 131 | 00:00 | Shyampur-230 | 135 | 05:00 | 128 | 12:00
| Kabirpur | 135 | 04:00 | 126 | 00:00 | Siddhirganj | 134 | 01:00 | 129 | 12:00
| Kachua | 132 | 04:00 | 121 | 12:00 | Sirajganj | 139 | 01:00 | 133 | 18:00
| Kaliakoir | 137 | 17:00 | 127 | 00:00 | Sonargaon | 133 | 05:00 | 127 | 12:00
| Kallyanpur | 136 | 05:00 | 130 | 12:00 | Sreemongol | 136 | 06:00 | 131 | 13:00
| Kalurghat | 134 | 07:00 | 130 | 12:00 | Sreepur | 132 | 05:00 | 125 | 13:00
| Kamrangirchar | 136 | 04:00 | 128 | 12:00 | Srinagar | 136 | 06:00 | 128 | 12:00
| Kaptai | N/A | N/A | N/A | N/A | SSM | 139 | 15:00 | 132 | 12:00
| Kazla | 136 | 07:00 | 129 | 13:00 | Sunamganj | 134 | 05:00 | 130 | 13:00
| Keranigonj | 136 | 05:00 | 128 | 12:00 | Sylhet | 135 | 03:00 | 131 | 13:00
| Khagrachori | 134 | 05:00 | 129 | 13:00 | Sylhet-132 | 135 | 04:00 | 132 | 12:00
| Khulna | 140 | 05:00 | 131 | 13:00 | Tangail | 128 | 18:30 | 120 | 00:00
| Khulna(S) | 142 | 05:00 | 133 | 13:00 | Thakurgaon | 133 | 05:00 | 116 | 12:00
| Khulshi | 134 | 06:00 | 129 | 12:00 | TK | 133 | 07:00 | 130 | 00:00 |  |  | 132 kV S/S | 230 kV S/S | 400 kV S/S
| Kishoreganj | 134 | 15:00 | 127 | 18:30 | Tongi | 138 | 04:00 | 132 | 13:00 |  |  | Nos | Nos | Nos
| Kodda | 139 | 09:00 | 122 | 00:00 | Ullahpara | 140 | 01:00 | 136 | 12:00 |  |  | 173 | 39 | 9 | 221
| KSRM | 135 | 05:00 | 131 | 10:00 | Ullon | 138 | 06:00 | 128 | 12:00
| Kulaura | 137 | 03:00 | 134 | 12:00 | Uttara | 137 | 05:00 | 129 | 12:00
| Zigatola | 135 | 04:00 | 126 | 12:00
| Sub Assistant Engineer | [5 empty] | Sub Divisional Engineer
| Network Operation Division | [5 empty] | Network Operation Division |  |  | Page 7 of 7
360
.

## L-Curve
QF-LDC-11
Date | 03-01-2025 |  |  | Power Grid Bangladesh PLC
TIME | EAST GRID | WEST GRID | TOTAL | National Load Dispatch Center (NLDC)
00:00 | 4047 | 4373.95 | 8420.95 | DAILY LOAD CURVE
00:30 | 3992 | 4149.765 | 8141.765
01:00 | 3937 | 3925.58 | 7862.58 | 03-01-2025
01:30 | 3809 | 3861.83 | 7670.83
02:00 | 3681 | 3798.08 | 7479.08
02:30 | 3635.5 | 3745.975 | 7381.475
03:00 | 3590 | 3693.87 | 7283.87
03:30 | 3556 | 3621.04 | 7177.04
04:00 | 3522 | 3548.21 | 7070.21
04:30 | 3433.5 | 3524.08 | 6957.58
05:00 | 3345 | 3499.95 | 6844.95
05:30 | 3407 | 3520.175 | 6927.175
06:00 | 3469 | 3540.4 | 7009.4
06:30 | 3459.08 | 3566.335 | 7025.415
07:00 | 3449.16 | 3592.27 | 7041.43
07:30 | 3609.835 | 3790.775 | 7400.61
08:00 | 3770.51 | 3989.28 | 7759.79
08:30 | 3882.07 | 3987.36 | 7869.43
09:00 | 3993.63 | 3985.44 | 7979.07
09:30 | 4018.155 | 4046.015 | 8064.17
10:00 | 4042.68 | 4106.59 | 8149.27
10:30 | 4063.33 | 4199.275 | 8262.605
11:00 | 4083.98 | 4291.96 | 8375.94
11:30 | 4251.345 | 4662.77 | 8914.115
12:00 | 4418.71 | 5033.58 | 9452.29
12:30 | 4655.895 | 5067.675 | 9723.57
13:00 | 4893.08 | 5101.77 | 9994.85
13:30 | 4480.55 | 4709.235 | 9189.785
14:00 | 4068.02 | 4316.7 | 8384.72
14:30 | 3986.115 | 4018.43 | 8004.545
15:00 | 3904.21 | 3720.16 | 7624.37
15:30 | 3826.01 | 3685.5 | 7511.51
16:00 | 3747.81 | 3650.84 | 7398.65
16:30 | 3809.025 | 3735.49 | 7544.515
17:00 | 3870.24 | 3820.14 | 7690.38
17:30 | 4228.12 | 4159.32 | 8387.44
18:00 | 4586 | 4498.5 | 9084.5
18:30 | 4500 | 4651.25 | 9151.25
19:00 | 4414 | 4804 | 9218
19:30 | 4498 | 4715 | 9213
20:00 | 4453 | 4717 | 9170
20:30 | 4410 | 4777.11 | 9187.11 |  | Executive Engineer
21:00 | 4367 | 4837.22 | 9204.22 |  | Network Operation Division
21:30 | 4301.5 | 4641.305 | 8942.805
22:00 | 4236 | 4445.39 | 8681.39
22:30 | 4142.25 | 4269.4 | 8411.65
23:00 | 4048.5 | 4093.41 | 8141.91

## En-Curve
QF-LDC-12
Date | 03-01-2025 | [14 empty] | Power Grid Bangladesh PLC
TIME | Gas-Public | Gas-Pvt | HVDC | Nepal | Tripura | Adani | Hydro | Coal | Solar | HFO-Public | HFO-Pvt | HSD-Public | HSD-Pvt | Wind | Shortage | National Load Dispatch Center (NLDC)
00:00 | 2590 | 1172.5 | 915 | 0 | 60 | 510.45 | 26 | 3108 | 0 | 17 | 9 | 0 | 0 | 13 | 0 | DAILY ENERGY CURVE
00:30 | 2604.5 | 1135.5 | 823.5 | 0 | 57 | 481.165 | 26 | 2979 | 0.6 | 8.5 | 13 | 0 | 0 | 13 | 0 | 03-01-2025
01:00 | 2619 | 1098.5 | 732 | 0 | 54 | 451.88 | 26 | 2850 | 1.2 | 0 | 17 | 0 | 0 | 13 | 0
01:30 | 2602 | 1065.5 | 732 | 0 | 48 | 432.23 | 26 | 2733.5 | 0.6 | 0 | 17 | 0 | 0 | 14 | 0 |  | Total Energy | 206.3532 |  | MKWHr
02:00 | 2585 | 1032.5 | 732 | 0 | 42 | 412.58 | 26 | 2617 | 0 | 0 | 17 | 0 | 0 | 15 | 0 |  | Energy not Served | 0 |  | MKWHr
02:30 | 2567 | 1011 | 701.5 | 0 | 45 | 411.475 | 26 | 2592 | 0 | 0 | 17 | 0 | 0 | 10.5 | 0 |  | Energy Requirement | 206.3532 |  | MKWHr
03:00 | 2549 | 989.5 | 671 | 0 | 48 | 410.37 | 26 | 2567 | 0 | 0 | 17 | 0 | 0 | 6 | 0
03:30 | 2548.5 | 989.5 | 607.5 | 0 | 45 | 412.54 | 26 | 2533.5 | 0 | 0 | 8.5 | 0 | 0 | 6 | 0
04:00 | 2548 | 989.5 | 544 | 0 | 42 | 414.71 | 26 | 2500 | 0 | 0 | 0 | 0 | 0 | 6 | 0
04:30 | 2527.5 | 949.5 | 543.5 | 0 | 43 | 412.58 | 26 | 2450.5 | 0 | 0 | 0 | 0 | 0 | 5 | 0
05:00 | 2507 | 909.5 | 543 | 0 | 44 | 410.45 | 26 | 2401 | 0 | 0 | 0 | 0 | 0 | 4 | 0
05:30 | 2526.5 | 955.5 | 543.5 | 0 | 47 | 414.175 | 26 | 2412.5 | 0 | 0 | 0 | 0 | 0 | 2 | 0
06:00 | 2546 | 1001.5 | 544 | 0 | 50 | 417.9 | 26 | 2424 | 0 | 0 | 0 | 0 | 0 | 0 | 0
06:30 | 2558.5 | 1003.5 | 543.5 | 0 | 45 | 440.16 | 26 | 2389.5 | 2.255 | 1 | 16 | 0 | 0 | 0 | 0
07:00 | 2571 | 1005.5 | 543 | 0 | 40 | 462.42 | 26 | 2355 | 4.51 | 2 | 32 | 0 | 0 | 0 | 0
07:30 | 2631.5 | 1059 | 709.5 | 0 | 40 | 463.315 | 26 | 2409.5 | 28.295 | 9.5 | 24 | 0 | 0 | 0 | 0
08:00 | 2692 | 1112.5 | 876 | 0 | 40 | 464.21 | 26 | 2464 | 52.08 | 17 | 16 | 0 | 0 | 0 | 0
08:30 | 2679 | 1112.5 | 758 | 0 | 45 | 463.235 | 26 | 2629.5 | 104.695 | 19.5 | 32 | 0 | 0 | 0 | 0
09:00 | 2666 | 1112.5 | 640 | 0 | 50 | 462.26 | 26 | 2795 | 157.31 | 22 | 48 | 0 | 0 | 0 | 0
09:30 | 2663 | 1056.5 | 640.5 | 0 | 47 | 461.48 | 26 | 2843.5 | 210.19 | 68 | 48 | 0 | 0 | 0 | 0
10:00 | 2660 | 1000.5 | 641 | 0 | 44 | 460.7 | 26 | 2892 | 263.07 | 114 | 48 | 0 | 0 | 0 | 0
10:30 | 2682.5 | 981 | 682.5 | 0 | 49 | 460.82 | 26 | 2894 | 313.785 | 125 | 48 | 0 | 0 | 0 | 0
11:00 | 2705 | 961.5 | 724 | 0 | 54 | 460.94 | 26 | 2896 | 364.5 | 136 | 48 | 0 | 0 | 0 | 0
11:30 | 2756 | 1053.5 | 818.5 | 0 | 58 | 559.59 | 26 | 3051.5 | 385.835 | 136 | 69.19 | 0 | 0 | 0 | 0
12:00 | 2807 | 1145.5 | 913 | 0 | 62 | 658.24 | 26 | 3207 | 407.17 | 136 | 90.38 | 0 | 0 | 0 | 0
12:30 | 2797.5 | 1202.5 | 913 | 0 | 65 | 711.79 | 26 | 3203.5 | 417.09 | 144 | 243.19 | 0 | 0 | 0 | 0
13:00 | 2788 | 1259.5 | 913 | 0 | 68 | 765.34 | 26 | 3200 | 427.01 | 152 | 396 | 0 | 0 | 0 | 0
13:30 | 2824.5 | 1179 | 913 | 0 | 63 | 642.67 | 26 | 2816 | 396.115 | 105 | 224.5 | 0 | 0 | 0 | 0
14:00 | 2861 | 1098.5 | 913 | 0 | 58 | 520 | 26 | 2432 | 365.22 | 58 | 53 | 0 | 0 | 0 | 0
14:30 | 2767.5 | 1120.5 | 818.5 | 0 | 55 | 464 | 26 | 2354 | 304.545 | 41.5 | 53 | 0 | 0 | 0 | 0
15:00 | 2674 | 1142.5 | 724 | 0 | 52 | 408 | 26 | 2276 | 243.87 | 25 | 53 | 0 | 0 | 0 | 0
15:30 | 2646.5 | 1111.5 | 724.5 | 0 | 47 | 411 | 26 | 2313 | 177.01 | 12.5 | 42.5 | 0 | 0 | 0 | 0
16:00 | 2619 | 1080.5 | 725 | 0 | 42 | 414 | 26 | 2350 | 110.15 | 0 | 32 | 0 | 0 | 0 | 0
16:30 | 2571 | 1064 | 774.5 | 0 | 48 | 463.5 | 26 | 2501 | 64.515 | 0 | 32 | 0 | 0 | 0 | 0
17:00 | 2523 | 1047.5 | 824 | 0 | 54 | 513 | 26 | 2652 | 18.88 | 0 | 32 | 0 | 0 | 0 | 0
17:30 | 2666 | 1177.5 | 738 | 0 | 55 | 609 | 26 | 3012 | 9.44 | 13 | 78 | 0 | 0 | 3.5 | 0
18:00 | 2809 | 1307.5 | 652 | 0 | 56 | 705 | 26 | 3372 | 0 | 26 | 124 | 0 | 0 | 7 | 0
18:30 | 2804 | 1332.25 | 640 | 0 | 57 | 729.5 | 26 | 3413 | 0 | 13 | 128 | 0 | 0 | 8.5 | 0
19:00 | 2799 | 1357 | 628 | 0 | 58 | 754 | 26 | 3454 | 0 | 0 | 132 | 0 | 0 | 10 | 0
19:30 | 2869 | 1415 | 628 | 0 | 58 | 751 | 26 | 3358 | 0 | 0 | 101 | 0 | 0 | 7 | 0
20:00 | 2861 | 1436 | 628 | 0 | 52 | 752 | 26 | 3356 | 0 | 0 | 48 | 0 | 0 | 11 | 0
20:30 | 2868.5 | 1450 | 770.5 | 0 | 56 | 753.61 | 26 | 3205 | 0 | 0 | 48 | 0 | 0 | 9.5 | 0
21:00 | 2876 | 1464 | 913 | 0 | 60 | 755.22 | 26 | 3054 | 0 | 0 | 48 | 0 | 0 | 8 | 0
21:30 | 2842 | 1442 | 913 | 0 | 60 | 710.305 | 26 | 2889.5 | 0 | 0 | 48 | 0 | 0 | 12 | 0
22:00 | 2808 | 1420 | 913 | 0 | 60 | 665.39 | 26 | 2725 | 0 | 0 | 48 | 0 | 0 | 16 | 0
22:30 | 2747 | 1416.25 | 844.5 | 0 | 58 | 651.9 | 26 | 2618 | 0 | 0 | 33 | 0 | 0 | 17 | 0
23:00 | 2686 | 1412.5 | 776 | 0 | 56 | 638.41 | 26 | 2511 | 0 | 0 | 18 | 0 | 0 | 18 | 0
Executive Engineer
Network Operation Division

## GenLog
[7 empty] | Power Grid Bangladesh PLC | [20 empty] | QF-LDC-01 | [8 empty] | Power Grid Bangladesh PLC | [20 empty] | QF-LDC-01 | [8 empty] | Power Grid Bangladesh PLC | [20 empty] | QF-LDC-01 | [8 empty] | Power Grid Bangladesh PLC | [20 empty] | QF-LDC-01 | [8 empty] | Power Grid Bangladesh PLC | [20 empty] | QF-LDC-01 | [8 empty] | Power Grid Bangladesh PLC | [9 empty] | QF-LDC-01
[7 empty] | National Load Dispatch Center (NLDC) | [20 empty] | Page 1 of 6 | [8 empty] | National Load Dispatch Center (NLDC) | [20 empty] | Page 2 of 6 | [8 empty] | National Load Dispatch Center (NLDC) | [20 empty] | Page 3 of 6 | [8 empty] | National Load Dispatch Center (NLDC) | [20 empty] | Page 4 of 6 | [8 empty] | National Load Dispatch Center (NLDC) | [20 empty] | Page 5 of 6 | [8 empty] | National Load Dispatch Center (NLDC) | [9 empty] | Page 6 of 6
[7 empty] | Daily Generation Log (Mega Watt) | [29 empty] | Daily Generation Log (Mega Watt) | [29 empty] | Daily Generation Log (Mega Watt) | [29 empty] | Daily Generation Log (Mega Watt) | [29 empty] | Daily Generation Log (Mega Watt) | [29 empty] | Daily Generation Log (Mega Watt)
|  | Shift |  | Signature
|  | 06:00-14:00 | [22 empty] | Date: | 03-01-2025 | [28 empty] | Date: | 03-01-2025 | [28 empty] | Date: | 03-01-2025 | [28 empty] | Date: | 03-01-2025 | [28 empty] | Date: | 03-01-2025 | [18 empty] | Date: | 03-01-2025
|  | 14:00-22:00 | [22 empty] | Day: | Friday | [28 empty] | Day: | Friday | [28 empty] | Day: | Friday | [28 empty] | Day: | Friday | [28 empty] | Day: | Friday | [18 empty] | Day: | Friday
22:00-06:00
Hour | Gagnagar 102 MW PP (Digital Power) | Gazipur 100 MW PP | Gazipur 52 MW PP | Ghorasal 365 MW CCPP Unit-7 | Ghorasal Repowered CCPP Unit-3 | Ghorasal Repowered CCPP Unit-4 | Ghorasal TPP Unit-5 | Ghorashal 108 MW PP (Regent) | Haripur 412 MW CCPP | Haripur GTPP | JERA Meghnaghat Power Limited | Kamalaghat 54 MW PP(Banco Energy) | Kanchan Purbachal Power Generation Ltd. | Keraniganj 100 MW PP (Powerpac) | Kodda 149 MW PP Unit-1 (Summit) | Kodda 150 MW PP B-R | Kodda 300 MW PP Unit-2 (Summit) | Madanganj-55 MW PP(Summit) | Manikganj 55 MW PP (Northern) | Manikgonj 162MW PP(MPGL) | Maona 33 MW PP(Summit) | Meghnaghat 104 MW PP (OPCL) | Meghnaghat 450 MW CCPP (MPL) | Meghnaghat CCPP(Summit) | Meghnaghat CCPP(Summit)-2 (Gas) | Meghnaghat CCPP(Summit)-2 (HSD) | Nababganj 55 MW PP (Southern power ) | Rupganj 33 MW PP(Summit) | Siddhirganj 335 MW CCPP | Siddhirgonj 2*120 MW GTPP | Siddhirgonj 210 MW TPP | Spectra Solar Plant Ltd. | Summit Power Ashulia | Summit Power Madhabdi | Tongi 80 MW GTPP | Unique Meghnaghat Power Limited (UMPL) | Anlima Energy Ltd. | Anwara 300 MW PP (United) | Chattogram 108 MW PP (ECPV) | Chattogram TPP | Cox's Bazar Wind | Dohazari -Kalaish 100 MW Peaking | Hathazari 100 MW peaking PP | Jodiac Power | Juldah 100 MW PP Unit-3 (Acorn) | Juldah unit-2 (Acorn) | Kaptai 7 MW Solar PP | Karnaphuli Hydro PP Unit-1,2,3,4, 5 | Karnaphuli Power Ltd. | Malancha, Ctg. EPZ (United) | Matarbari 2*600 MW (CPGCBL) | Mirsharai 150 MW (HFO) | Mirsharai 150 MW (Gas) | Patenga 50MW PP (Baraka) | Raozan 25 MW PP | Sikalbaha 105 MW PP (Baraka Sikalbaha) | Sikalbaha 225MW CCPP (Gas) | Sikalbaha 225MW CCPP (HSD) | Sikalbaha Peaking GT (Gas) | Sikalbaha Peaking GT (HSD) | Sonagazi 75 MW (AC) Solar Power Plant | SS Power | Teknaf 20MW PP (Solartech) | Ashuganj 51 MW PP (Midland) | Ashuganj 150MW PP (Midland) | Ashuganj 195 MW PP (APSCL-United) | Ashuganj 420 MW CCPP(East) | Ashuganj 450 MW CCPP(North) | Ashuganj 450 MW CCPP(South) | Ashuganj 55 MW PP (Precision) | Ashuganj CCPP 225 MW | Ashuganj TSK 50 MW PP | Bhairob 54.5 MW | Chandpur 115(Doreen) | Chandpur 150 MW CCPP | Chandpur 200MW (Desh energy) | Chowmuhani 113 MW | Cumilla 25 MW PP (Summit) | Feni Lanka Power | Import (Tripura) | Jangalia 52 MW PP (Lakdanavi) | Titas 50 MW Peaking PP | Bibiana-II 341 MW CCPP (Summit) | Bibiyana South 400 MW | Bibiyana-III 400 MW CCPP | Fenchuganj 44MW (Energyprima) | Fenchugonj CCPP Phase-1 | Fenchugonj CCPP Phase-2 | Hobiganj 11MW PP Cofidence-E | Kushiara 163 MW CCPP (KP) | Shahjahanulla 25 MW PP | Shahjibazar 100 MW GTPP | Shahjibazar 86MW PP (Shahjibazar) | Shahjibazar GTPP Unit- 8 & 9 | Shajibazar 330 MW CCPP | Sylhet 20 MW GTPP | Sylhet 225 MW CCPP | Jamalpur 115 MW PP (United) | Mymensingh 200 MW PP (United) | RPCL 210MW CCPP | Sarishabari 3 MW Solar Plant | Sreepur 150 MW PP | Sutiakhali 50 MW Solar PP | Tangail Palli Power Gen 22 MW | Eastern Total | Bheramara (HVDC ) | Bheramara 410 MW CCPP | Bheramara GTPP Unit-3 | Faridpur 50 MW Peaking PP | Gopalganj 100 MW Peaking PP | HVDC(Nepal) | Khulna 225 MW CCPP (HSD) | Khulna 225 MW CCPP (Gas) | Khulna 330 MW CCPP (HSD) | Khulna 330 MW CCPP (Gas) | Madhumati 100 MW PP | Mongla Orion 100 MW Solar PP | Rampal 1320 MW (BIFPCL) | Rupsha 105 MW PP (Orion rupsha) | Adani Power Jharkhanda Ltd | Amnura 50 MW PP(Sinha) | Baghabari 100 MW GTPP | Baghabari 50 MW Peaking PP | Baghabari 71 MW GTPP | Bagura 113 MW PP (Confidence)-2 | Bera 70 MW Peaking PP | Chapainawabganj 100 MW Peaking PP | Confidence Power Bogura Unit-1 113 MW | Katakhali 50 MW Peaking PP | Natore 52 MW PP (Rajlanka) | Pabna Solar 100 MW | Santahar 50 MW Peaking PP | Sirajganj 68 MW Solar Park | Sirajgonj 225MW CCPP Unit-1 (Gas) | Sirajgonj 225MW CCPP Unit-1 (HSD) | Sirajgonj 225MW CCPP Unit-2 (Gas) | Sirajgonj 225MW CCPP Unit-2 (HSD) | Sirajgonj 225MW CCPP Unit-3 (Gas) | Sirajgonj 225MW CCPP Unit-3 (HSD) | Sirajgonj 400 MW CCPP Unit-4 (Gas) | Sirajgonj 400 MW CCPP Unit-4 (HSD) | Sirajgonj 6.55 MW Solar | Ullapara 11 MW PP (Summit) | Barapukuria 275 MW TPP Unit-3 | Barapukuria TPP Unit-1 & 2 | Energypac Power Venture Thakurgaon Ltd. | Intraco Solar 30 MW | Rangpur 113 MW PP (Confidence) | Rangpur 20 MW GTPP | Saidpur 20 MW GTPP | Sympa Solar Power 8 MW | Teesta Solar Limited | Barisal 1 MW Solar Plant | Barisal 110 MW PP (Summit ) | Barisal 307 MW | Bhola 33 MW PP (Venture) | Bhola 225 MW CCPP | Bhola Nutan Biddut BD LTD (Gas) | Bhola Nutan Biddut BD LTD (HSD) | Payra 1320 MW | United Payra Power Ltd. | Western Total | National Grid Total | Water Level
| 102.00 MW | 105.00 MW | 52.00 MW | 365.00 MW | 260.00 MW | 234.58 MW | 190.00 MW | 108.00 MW | 412.00 MW | 20.00 MW | 718.00 MW | 54.00 MW | 36.09 MW | 20.00 MW | 149.00 MW | 149.00 MW | 300.00 MW | 55.00 MW | 55.00 MW | 162.00 MW | 33.00 MW | 104.00 MW | 450.00 MW | 335.00 MW | 583.00 MW | 583.00 MW | 55.00 MW | 33.00 MW | 335.00 MW | 210.00 MW | 115.00 MW | 35.00 MW | 33.75 MW | 23.00 MW | 105.00 MW | 584.00 MW | 116.00 MW | 300.00 MW | 108.00 MW | 360.00 MW | 66.00 MW | 102.00 MW | 98.00 MW | 54.36 MW | 100.00 MW | 100.00 MW | 7.00 MW | 230.00 MW | 110.00 MW | 33.00 MW | 1150.00 MW | 159.86 MW | 159.86 MW | 50.00 MW | 25.00 MW | 105.00 MW | 225.00 MW | 225.00 MW | 150.00 MW | 150.00 MW | 75.00 MW | 1320.00 MW | 20.00 MW | 51.00 MW | 150.00 MW | 195.00 MW | 400.00 MW | 356.15 MW | 360.00 MW | 55.00 MW | 221.00 MW | 45.00 MW | 54.50 MW | 115.00 MW | 163.00 MW | 200.00 MW | 113.00 MW | 25.00 MW | 114.00 MW | 160.00 MW | 52.20 MW | 52.00 MW | 341.00 MW | 383.00 MW | 400.00 MW | 50.00 MW | 70.00 MW | 90.00 MW | 11.00 MW | 163.00 MW | 25.00 MW | 100.00 MW | 86.00 MW | 66.00 MW | 330.00 MW | 20.00 MW | 231.00 MW | 115.00 MW | 200.00 MW | 210.00 MW | 3.00 MW | 150.00 MW | 50.00 MW | 22.00 MW | - | 1000.00 MW | 410.00 MW | 16.00 MW | 54.00 MW | 109.00 MW | 40.00 MW | 230.00 MW | 230.00 MW | 336.00 MW | 336.00 MW | 105.00 MW | 100.00 MW | 1234.00 MW | 105.00 MW | 1347.54 MW | 35.09 MW | 100.00 MW | 52.00 MW | 71.00 MW | 113.00 MW | 71.00 MW | 104.00 MW | 113.00 MW | 50.00 MW | 52.00 MW | 100.00 MW | 50.00 MW | 68.00 MW | 214.00 MW | 214.00 MW | 220.00 MW | 220.00 MW | 220.00 MW | 220.00 MW | 414.00 MW | 414.00 MW | 6.09 MW | 11.00 MW | 274.00 MW | 170.00 MW | 115.00 MW | 30.00 MW | 113.00 MW | 20.00 MW | 20.00 MW | 8.00 MW | 200.00 MW | 1.00 MW | 110.00 MW | 307.00 MW | 40.00 MW | 194.00 MW | 220.00 MW | 220.00 MW | 1244.00 MW | 150.00 MW | - | - | -
00:00 | 0 | 17 | 0 | 0 | 0 | 0 | 0 | 0 | 273 | 0 | 0 | 0 | 9 | 0 | 0 | 0 | 0 | 0 | 0 | 0 | 25 | 0 | 350 | 0 | 0 | 0 | 0 | 23 | 0 | 0 | 0 | 0 | 14 | 20 | 0 | 150 | 0 | 0 | 0 | 0 | 13 | 0 | 0 | 0 | 0 | 0 | 0 | 26 | 0 | 33 | 556 | 0 | 0 | 0 | 0 | 0 | 227 | 0 | 0 | 0 | 0 | 548 | 0 | 51 | 0 | 128 | 0 | 285 | 0 | 5 | 180 | 33 | 0 | 0 | 0 | 0 | 0 | 17 | 0 | 60 | 0 | 0 | 0 | 250 | 380 | 0 | 0 | 0 | 2 | 120 | 0 | 0 | 42 | 0 | 0 | 0 | 210 | 0 | 0 | 0 | 0 | 0 | 0 | 0 | 4047 | 915 | 215 | 0 | 0 | 0 | 0 | 0 | 0 | 0 | 0 | 0 | 0 | 972 | 0 | 510.45 | 0 | 0 | 0 | 0 | 0 | 0 | 0 | 0 | 0 | 0 | 0 | 0 | 0 | 156 | 0 | 133 | 0 | 148 | 0 | 0 | 0 | 0 | 5.5 | 205 | 77 | 0 | 0 | 0 | 0 | 0 | 0 | 0 | 0 | 0 | 200 | 7 | 100 | 180 | 0 | 550 | 0 | 4373.95 | 8420.95 | 93.9
01:00 | 0 | 0 | 0 | 0 | 0 | 0 | 0 | 0 | 275 | 0 | 0 | 0 | 17 | 0 | 0 | 0 | 0 | 0 | 0 | 0 | 17 | 0 | 350 | 0 | 0 | 0 | 0 | 12 | 0 | 0 | 0 | 0 | 14 | 20 | 0 | 138 | 0 | 0 | 0 | 0 | 13 | 0 | 0 | 0 | 0 | 0 | 0 | 26 | 0 | 33 | 552 | 0 | 0 | 0 | 0 | 0 | 227 | 0 | 0 | 0 | 0 | 502 | 0 | 51 | 0 | 88 | 0 | 320 | 0 | 5 | 191 | 33 | 0 | 0 | 0 | 0 | 0 | 15 | 0 | 54 | 0 | 0 | 0 | 230 | 380 | 0 | 0 | 0 | 2 | 120 | 0 | 0 | 42 | 0 | 0 | 0 | 210 | 0 | 0 | 0 | 0 | 0 | 0 | 0 | 3937 | 732 | 215 | 0 | 0 | 0 | 0 | 0 | 0 | 0 | 0 | 0 | 0 | 813 | 0 | 451.88 | 0 | 0 | 0 | 0 | 0 | 0 | 0 | 0 | 0 | 0 | 0 | 0 | 0 | 156 | 0 | 133 | 0 | 149 | 0 | 0 | 0 | 0 | 5.5 | 205 | 78 | 0 | 0 | 0 | 0 | 0 | 1.2 | 0 | 0 | 0 | 150 | 6 | 100 | 180 | 0 | 550 | 0 | 3925.58 | 7862.58 | 93.89
02:00 | 0 | 0 | 0 | 0 | 0 | 0 | 0 | 0 | 277 | 0 | 0 | 0 | 17 | 0 | 0 | 0 | 0 | 0 | 0 | 0 | 17 | 0 | 350 | 0 | 0 | 0 | 0 | 12 | 0 | 0 | 0 | 0 | 14 | 0 | 0 | 126 | 0 | 0 | 0 | 0 | 15 | 0 | 0 | 0 | 0 | 0 | 0 | 26 | 0 | 30 | 503 | 0 | 0 | 0 | 0 | 0 | 227 | 0 | 0 | 0 | 0 | 400 | 0 | 51 | 0 | 88 | 0 | 315 | 0 | 5 | 184 | 33 | 0 | 0 | 0 | 0 | 0 | 15 | 0 | 42 | 0 | 0 | 0 | 210 | 380 | 0 | 0 | 0 | 2 | 120 | 0 | 0 | 11 | 0 | 0 | 0 | 211 | 0 | 0 | 0 | 0 | 0 | 0 | 0 | 3681 | 732 | 213 | 0 | 0 | 0 | 0 | 0 | 0 | 0 | 0 | 0 | 0 | 762 | 0 | 412.58 | 0 | 0 | 0 | 0 | 0 | 0 | 0 | 0 | 0 | 0 | 0 | 0 | 0 | 154 | 0 | 132 | 0 | 149 | 0 | 0 | 0 | 0 | 5.5 | 205 | 77 | 0 | 0 | 0 | 0 | 0 | 0 | 0 | 0 | 0 | 150 | 6 | 100 | 180 | 0 | 520 | 0 | 3798.08 | 7479.08 | 93.89
03:00 | 0 | 0 | 0 | 0 | 0 | 0 | 0 | 0 | 277 | 0 | 0 | 0 | 17 | 0 | 0 | 0 | 0 | 0 | 0 | 0 | 17 | 0 | 420 | 0 | 0 | 0 | 0 | 13 | 0 | 0 | 0 | 0 | 11 | 15 | 0 | 0 | 0 | 0 | 0 | 0 | 6 | 0 | 0 | 0 | 0 | 0 | 0 | 26 | 0 | 30 | 503 | 0 | 0 | 0 | 0 | 0 | 225 | 0 | 0 | 0 | 0 | 390 | 0 | 51 | 0 | 88 | 0 | 290 | 0 | 5 | 181 | 32 | 0 | 0 | 0 | 0 | 0 | 15 | 0 | 48 | 0 | 0 | 0 | 206 | 380 | 0 | 0 | 0 | 2 | 120 | 0 | 0 | 11 | 0 | 0 | 0 | 211 | 0 | 0 | 0 | 0 | 0 | 0 | 0 | 3590 | 671 | 213 | 0 | 0 | 0 | 0 | 0 | 0 | 0 | 0 | 0 | 0 | 763 | 0 | 410.37 | 0 | 0 | 0 | 0 | 0 | 0 | 0 | 0 | 0 | 0 | 0 | 0 | 0 | 154 | 0 | 131 | 0 | 149 | 0 | 0 | 0 | 0 | 5.5 | 204 | 77 | 0 | 0 | 0 | 0 | 0 | 0 | 0 | 0 | 0 | 150 | 6 | 100 | 180 | 0 | 480 | 0 | 3693.87 | 7283.87 | 93.89
04:00 | 0 | 0 | 0 | 0 | 0 | 0 | 0 | 0 | 277 | 0 | 0 | 0 | 0 | 0 | 0 | 0 | 0 | 0 | 0 | 0 | 17 | 0 | 420 | 0 | 0 | 0 | 0 | 13 | 0 | 0 | 0 | 0 | 11 | 15 | 0 | 0 | 0 | 0 | 0 | 0 | 6 | 0 | 0 | 0 | 0 | 0 | 0 | 26 | 0 | 30 | 504 | 0 | 0 | 0 | 0 | 0 | 225 | 0 | 0 | 0 | 0 | 350 | 0 | 51 | 0 | 88 | 0 | 290 | 0 | 5 | 181 | 32 | 0 | 0 | 0 | 0 | 0 | 15 | 0 | 42 | 0 | 0 | 0 | 200 | 380 | 0 | 0 | 0 | 2 | 120 | 0 | 0 | 11 | 0 | 0 | 0 | 211 | 0 | 0 | 0 | 0 | 0 | 0 | 0 | 3522 | 544 | 218 | 0 | 0 | 0 | 0 | 0 | 0 | 0 | 0 | 0 | 0 | 764 | 0 | 414.71 | 0 | 0 | 0 | 0 | 0 | 0 | 0 | 0 | 0 | 0 | 0 | 0 | 0 | 154 | 0 | 131 | 0 | 149 | 0 | 0 | 0 | 0 | 5.5 | 205 | 77 | 0 | 0 | 0 | 0 | 0 | 0 | 0 | 0 | 0 | 150 | 6 | 100 | 180 | 0 | 450 | 0 | 3548.21 | 7070.21 | 93.89
05:00 | 0 | 0 | 0 | 0 | 0 | 0 | 0 | 0 | 277 | 0 | 0 | 0 | 0 | 0 | 0 | 0 | 0 | 0 | 0 | 0 | 17 | 0 | 350 | 0 | 0 | 0 | 0 | 8 | 0 | 0 | 0 | 0 | 10 | 15 | 0 | 0 | 0 | 0 | 0 | 0 | 4 | 0 | 0 | 0 | 0 | 0 | 0 | 26 | 0 | 31 | 457 | 0 | 0 | 0 | 0 | 0 | 225 | 0 | 0 | 0 | 0 | 350 | 0 | 51 | 0 | 88 | 0 | 290 | 0 | 5 | 181 | 32 | 0 | 0 | 0 | 0 | 0 | 11 | 0 | 44 | 0 | 0 | 0 | 200 | 328 | 0 | 0 | 0 | 2 | 120 | 0 | 0 | 11 | 0 | 0 | 0 | 212 | 0 | 0 | 0 | 0 | 0 | 0 | 0 | 3345 | 543 | 219 | 0 | 0 | 0 | 0 | 0 | 0 | 0 | 0 | 0 | 0 | 763 | 0 | 410.45 | 0 | 0 | 0 | 0 | 0 | 0 | 0 | 0 | 0 | 0 | 0 | 0 | 0 | 154 | 0 | 135 | 0 | 154 | 0 | 0 | 0 | 0 | 5.5 | 204 | 77 | 0 | 0 | 0 | 0 | 0 | 0 | 0 | 0 | 0 | 150 | 5 | 100 | 180 | 0 | 400 | 0 | 3499.95 | 6844.95 | 93.89
06:00 | 0 | 0 | 0 | 0 | 0 | 0 | 0 | 0 | 277 | 0 | 0 | 0 | 0 | 0 | 0 | 0 | 0 | 0 | 0 | 0 | 17 | 0 | 350 | 0 | 0 | 0 | 0 | 15 | 0 | 0 | 0 | 0 | 10 | 21 | 0 | 0 | 0 | 0 | 0 | 0 | 0 | 0 | 0 | 0 | 0 | 0 | 0 | 26 | 0 | 35 | 459 | 0 | 0 | 0 | 0 | 0 | 225 | 0 | 0 | 0 | 0 | 352 | 0 | 51 | 0 | 88 | 0 | 310 | 0 | 5 | 187 | 32 | 0 | 0 | 0 | 0 | 0 | 11 | 0 | 50 | 0 | 0 | 0 | 200 | 329 | 0 | 0 | 0 | 2 | 163 | 0 | 0 | 42 | 0 | 0 | 0 | 212 | 0 | 0 | 0 | 0 | 0 | 0 | 0 | 3469 | 544 | 227 | 0 | 0 | 0 | 0 | 0 | 0 | 0 | 0 | 0 | 0 | 763 | 0 | 417.9 | 0 | 0 | 0 | 0 | 0 | 0 | 0 | 0 | 0 | 0 | 0 | 0 | 0 | 154 | 0 | 135 | 0 | 158 | 0 | 0 | 0 | 0 | 5.5 | 204 | 77 | 0 | 0 | 0 | 0 | 0 | 0 | 0 | 0 | 0 | 179 | 6 | 100 | 180 | 0 | 390 | 0 | 3540.4 | 7009.4 | 93.89
07:00 | 0 | 2 | 0 | 0 | 0 | 0 | 0 | 0 | 277 | 0 | 0 | 0 | 0 | 0 | 0 | 0 | 0 | 0 | 0 | 0 | 17 | 0 | 350 | 0 | 0 | 0 | 0 | 20 | 0 | 0 | 0 | 0 | 10 | 22 | 0 | 0 | 0 | 0 | 0 | 0 | 0 | 0 | 0 | 0 | 0 | 0 | 0 | 26 | 0 | 36 | 407 | 0 | 0 | 0 | 0 | 0 | 226 | 0 | 0 | 0 | 1 | 354 | 0 | 51 | 0 | 88 | 0 | 330 | 0 | 5 | 202 | 32 | 0 | 0 | 0 | 0 | 0 | 11 | 0 | 40 | 0 | 0 | 0 | 206 | 328 | 0 | 0 | 0 | 2 | 120 | 0 | 0 | 42 | 0 | 0 | 0 | 212 | 16 | 16 | 0 | 0 | 0 | 0.16 | 0 | 3449.16 | 543 | 237 | 0 | 0 | 0 | 0 | 0 | 0 | 0 | 0 | 0 | 1 | 762 | 0 | 462.42 | 0 | 0 | 0 | 0 | 0 | 0 | 0 | 0 | 0 | 0 | 0 | 0 | 0.29 | 154 | 0 | 137 | 0 | 160 | 0 | 0 | 0 | 0.06 | 5.5 | 205 | 77 | 0 | 0 | 0 | 0 | 0 | 0 | 2 | 0 | 0 | 150 | 6 | 70 | 220 | 0 | 400 | 0 | 3592.27 | 7041.43 | 93.89
08:00 | 0 | 17 | 0 | 0 | 0 | 0 | 0 | 0 | 276 | 0 | 0 | 0 | 0 | 0 | 0 | 0 | 0 | 0 | 0 | 0 | 17 | 0 | 420 | 0 | 0 | 0 | 0 | 15 | 0 | 0 | 0 | 3 | 10 | 22 | 0 | 0 | 0 | 0 | 0 | 0 | 0 | 0 | 0 | 0 | 0 | 0 | 0 | 26 | 0 | 34 | 455 | 0 | 0 | 0 | 0 | 0 | 226 | 0 | 0 | 0 | 6 | 355 | 1 | 51 | 0 | 127 | 0 | 310 | 0 | 5 | 180 | 32 | 0 | 0 | 0 | 0 | 0 | 15 | 0 | 40 | 0 | 0 | 0 | 316 | 375 | 0 | 0 | 0 | 2 | 163 | 0 | 0 | 42 | 0 | 0 | 0 | 212 | 16 | 0 | 0 | 0 | 0 | 1.51 | 0 | 3770.51 | 876 | 240 | 0 | 0 | 0 | 0 | 0 | 0 | 0 | 0 | 0 | 3 | 762 | 0 | 464.21 | 0 | 0 | 0 | 0 | 0 | 0 | 0 | 0 | 0 | 0 | 8 | 0 | 4.53 | 153 | 0 | 141 | 0 | 161 | 0 | 0 | 0 | 0.42 | 5.5 | 205 | 77 | 0 | 5 | 0 | 0 | 0 | 0.6 | 19 | 0.02 | 0 | 200 | 4 | 70 | 180 | 0 | 410 | 0 | 3989.28 | 7759.79 | 93.89
09:00 | 0 | 20 | 2 | 0 | 0 | 0 | 0 | 0 | 258 | 0 | 0 | 0 | 0 | 0 | 0 | 0 | 0 | 0 | 0 | 0 | 17 | 0 | 420 | 0 | 0 | 0 | 0 | 15 | 0 | 0 | 0 | 13 | 10 | 22 | 0 | 0 | 0 | 0 | 0 | 0 | 0 | 0 | 0 | 0 | 0 | 0 | 1 | 26 | 0 | 34 | 550 | 0 | 0 | 0 | 0 | 0 | 226 | 0 | 0 | 0 | 8 | 440 | 3 | 51 | 0 | 127 | 0 | 305 | 0 | 5 | 180 | 29 | 0 | 0 | 0 | 0 | 0 | 15 | 0 | 50 | 0 | 0 | 0 | 316 | 380 | 0 | 0 | 0 | 2 | 163 | 0 | 0 | 42 | 0 | 0 | 0 | 212 | 24 | 24 | 0 | 0 | 0 | 3.63 | 0 | 3993.63 | 640 | 240 | 0 | 0 | 0 | 0 | 0 | 0 | 0 | 0 | 0 | 7 | 864 | 0 | 462.26 | 0 | 0 | 0 | 0 | 0 | 0 | 0 | 0 | 0 | 0 | 29 | 0 | 13.75 | 143 | 0 | 142 | 0 | 165 | 0 | 0 | 0 | 0.91 | 5.5 | 205 | 76 | 0 | 12 | 0 | 0 | 0 | 2 | 64 | 0.02 | 0 | 200 | 4 | 70 | 180 | 0 | 460 | 0 | 3985.44 | 7979.07 | 93.89
10:00 | 0 | 60 | 22 | 0 | 0 | 0 | 0 | 0 | 244 | 0 | 0 | 0 | 0 | 0 | 0 | 32 | 0 | 0 | 0 | 0 | 17 | 0 | 350 | 0 | 0 | 0 | 0 | 15 | 0 | 0 | 0 | 10 | 10 | 22 | 0 | 0 | 0 | 0 | 0 | 0 | 0 | 0 | 0 | 0 | 0 | 0 | 2 | 26 | 0 | 36 | 550 | 0 | 0 | 0 | 0 | 0 | 226 | 0 | 0 | 0 | 14 | 505 | 6 | 51 | 0 | 127 | 0 | 300 | 0 | 5 | 181 | 31 | 0 | 0 | 0 | 0 | 0 | 15 | 0 | 44 | 0 | 0 | 0 | 330 | 380 | 0 | 0 | 0 | 2 | 120 | 0 | 0 | 42 | 0 | 0 | 0 | 213 | 24 | 24 | 0 | 0 | 0 | 6.68 | 0 | 4042.68 | 641 | 240 | 0 | 0 | 0 | 0 | 0 | 0 | 0 | 0 | 0 | 12 | 866 | 0 | 460.7 | 0 | 0 | 0 | 0 | 0 | 0 | 0 | 0 | 0 | 0 | 57 | 0 | 16.04 | 140 | 0 | 138 | 0 | 167 | 0 | 0 | 0 | 1.22 | 5.5 | 204 | 77 | 0 | 19 | 0 | 0 | 0 | 4 | 115 | 0.13 | 0 | 150 | 3 | 70 | 180 | 0 | 540 | 0 | 4106.59 | 8149.27 | 93.88
11:00 | 0 | 70 | 34 | 0 | 0 | 0 | 0 | 0 | 243 | 0 | 0 | 0 | 0 | 0 | 0 | 32 | 0 | 0 | 0 | 0 | 25 | 0 | 350 | 0 | 0 | 0 | 0 | 15 | 0 | 0 | 0 | 10 | 11 | 22 | 0 | 0 | 0 | 0 | 0 | 0 | 0 | 0 | 0 | 0 | 0 | 0 | 2 | 26 | 0 | 36 | 551 | 0 | 0 | 0 | 0 | 0 | 226 | 0 | 0 | 0 | 18 | 500 | 17 | 51 | 0 | 78 | 0 | 320 | 0 | 5 | 199 | 29 | 0 | 0 | 0 | 0 | 0 | 15 | 0 | 54 | 0 | 0 | 0 | 330 | 382 | 0 | 0 | 0 | 2 | 120 | 0 | 0 | 42 | 0 | 0 | 0 | 211 | 24 | 24 | 0 | 1 | 0 | 8.98 | 0 | 4083.98 | 724 | 237 | 0 | 0 | 0 | 0 | 0 | 0 | 0 | 0 | 0 | 19 | 864 | 0 | 460.94 | 0 | 0 | 0 | 0 | 0 | 0 | 0 | 0 | 0 | 0 | 73 | 0 | 36.54 | 150 | 0 | 136 | 0 | 172 | 0 | 0 | 0 | 1.96 | 5.5 | 204 | 77 | 0 | 24 | 0 | 0 | 0 | 4.9 | 148 | 0.12 | 0 | 150 | 4 | 70 | 180 | 0 | 550 | 0 | 4291.96 | 8375.94 | 93.88
12:00 | 0 | 70 | 34 | 0 | 0 | 0 | 0 | 0 | 243 | 0 | 0 | 0 | 2 | 0 | 0 | 32 | 0 | 0 | 0 | 0 | 25 | 0 | 420 | 0 | 0 | 0 | 0 | 15 | 0 | 0 | 0 | 12 | 16 | 22 | 0 | 0 | 0 | 10 | 0 | 0 | 0 | 0 | 0 | 0.38 | 0 | 0 | 4 | 26 | 0 | 36 | 578 | 0 | 0 | 0 | 0 | 0 | 226 | 0 | 0 | 0 | 14 | 530 | 17 | 51 | 0 | 103 | 0 | 365 | 0 | 5 | 198 | 27 | 0 | 0 | 0 | 0 | 1 | 15 | 0 | 62 | 0 | 0 | 0 | 366 | 383 | 0 | 0 | 0 | 2 | 163 | 0 | 0 | 42 | 0 | 0 | 0 | 211 | 45 | 32 | 0 | 1 | 0 | 14.33 | 0 | 4418.71 | 913 | 237 | 0 | 0 | 0 | 0 | 0 | 0 | 0 | 0 | 0 | 21 | 1090 | 0 | 658.24 | 0 | 0 | 0 | 0 | 0 | 0 | 0 | 0 | 0 | 0 | 81 | 0 | 41.53 | 166 | 0 | 136 | 0 | 179 | 0 | 0 | 0 | 3.79 | 5.5 | 204 | 75 | 0 | 28 | 0 | 0 | 0 | 5.4 | 164 | 0.12 | 0 | 240 | 5 | 70 | 220 | 0 | 490 | 0 | 5033.58 | 9452.29 | 93.88
13:00 | 0 | 70 | 34 | 0 | 0 | 0 | 0 | 0 | 244 | 0 | 0 | 0 | 16 | 0 | 0 | 48 | 0 | 0 | 0 | 61 | 25 | 0 | 450 | 0 | 0 | 0 | 0 | 19 | 0 | 0 | 0 | 19 | 14 | 22 | 0 | 0 | 0 | 22 | 0 | 0 | 0 | 0 | 0 | 27 | 0 | 12 | 3 | 26 | 0 | 21 | 577 | 0 | 0 | 13 | 0 | 0 | 226 | 0 | 0 | 0 | 13 | 612 | 16 | 51 | 0 | 182 | 0 | 330 | 0 | 23 | 190 | 33 | 0 | 1 | 0 | 0 | 44 | 16 | 0 | 68 | 0 | 0 | 0 | 396 | 384 | 0 | 0 | 0 | 0 | 163 | 0 | 0 | 42 | 0 | 0 | 0 | 208 | 75 | 55 | 0 | 1 | 0 | 41.08 | 0 | 4893.08 | 913 | 220 | 0 | 0 | 0 | 0 | 0 | 0 | 0 | 0 | 0 | 24 | 1242 | 0 | 765.34 | 0 | 0 | 0 | 0 | 0 | 0 | 0 | 0 | 0 | 0 | 76 | 0 | 42.1 | 170 | 0 | 136 | 0 | 181 | 0 | 0 | 0 | 3.66 | 5.5 | 204 | 75 | 70 | 26 | 0 | 0 | 0 | 5 | 157 | 0.17 | 0 | 240 | 6 | 70 | 220 | 0 | 250 | 0 | 5101.77 | 9994.85 | 93.88
14:00 | 0 | 17 | 25 | 0 | 0 | 0 | 0 | 0 | 281 | 0 | 0 | 0 | 0 | 0 | 0 | 16 | 0 | 0 | 0 | 0 | 25 | 0 | 400 | 0 | 0 | 0 | 0 | 20 | 0 | 0 | 0 | 18 | 12 | 10 | 0 | 0 | 0 | 0 | 0 | 0 | 0 | 0 | 0 | 0 | 0 | 0 | 1 | 26 | 0 | 24 | 402 | 0 | 0 | 0 | 0 | 0 | 226 | 0 | 0 | 0 | 13 | 453 | 14 | 51 | 0 | 78 | 0 | 360 | 0 | 27 | 222 | 33 | 0 | 0 | 0 | 0 | 0 | 17 | 0 | 58 | 0 | 0 | 0 | 387 | 355 | 0 | 0 | 0 | 0 | 163 | 0 | 0 | 42 | 0 | 0 | 0 | 204 | 45 | 8 | 0 | 1 | 0 | 34.02 | 0 | 4068.02 | 913 | 220 | 0 | 0 | 0 | 0 | 0 | 0 | 0 | 0 | 0 | 20.71 | 908 | 0 | 520 | 0 | 0 | 0 | 0 | 0 | 0 | 0 | 0 | 0 | 0 | 61 | 0 | 35.38 | 172 | 0 | 151 | 0 | 180 | 0 | 0 | 0 | 2.85 | 5.5 | 204 | 75 | 0 | 22 | 0 | 0 | 0 | 4.1 | 138 | 0.16 | 0 | 180 | 4 | 70 | 220 | 0 | 210 | 0 | 4316.7 | 8384.72 | 93.88
15:00 | 0 | 17 | 8 | 0 | 0 | 0 | 0 | 0 | 340 | 0 | 0 | 0 | 0 | 0 | 0 | 0 | 0 | 0 | 0 | 0 | 17 | 0 | 400 | 0 | 0 | 0 | 0 | 20 | 0 | 0 | 0 | 8 | 11 | 14 | 0 | 0 | 0 | 0 | 0 | 0 | 0 | 0 | 0 | 0 | 0 | 0 | 2 | 26 | 0 | 26 | 372 | 0 | 0 | 0 | 0 | 0 | 226 | 0 | 0 | 0 | 6 | 400 | 9 | 51 | 0 | 125 | 0 | 300 | 0 | 28 | 197 | 33 | 0 | 0 | 0 | 0 | 0 | 17 | 0 | 52 | 0 | 0 | 0 | 346 | 360 | 0 | 0 | 0 | 0 | 163 | 0 | 0 | 42 | 0 | 0 | 0 | 212 | 45 | 8 | 0 | 1 | 0 | 22.21 | 0 | 3904.21 | 724 | 180 | 0 | 0 | 0 | 0 | 0 | 0 | 0 | 0 | 0 | 12 | 819 | 0 | 408 | 0 | 0 | 0 | 0 | 0 | 0 | 0 | 0 | 0 | 0 | 41 | 0 | 24.91 | 140 | 0 | 130 | 0 | 140 | 0 | 0 | 0 | 2.02 | 5.5 | 200 | 75 | 0 | 15 | 0 | 0 | 0 | 2.6 | 98 | 0.13 | 0 | 180 | 3 | 70 | 220 | 0 | 230 | 0 | 3720.16 | 7624.37 | 93.88
16:00 | 0 | 0 | 0 | 0 | 0 | 0 | 0 | 0 | 329 | 0 | 0 | 0 | 0 | 0 | 0 | 0 | 0 | 0 | 0 | 0 | 17 | 0 | 350 | 0 | 0 | 0 | 0 | 19 | 0 | 0 | 0 | 5 | 11 | 14 | 0 | 71 | 0 | 0 | 0 | 0 | 0 | 0 | 0 | 0 | 0 | 0 | 1 | 26 | 0 | 26 | 372 | 0 | 0 | 0 | 0 | 0 | 226 | 0 | 0 | 0 | 4 | 400 | 5 | 51 | 0 | 125 | 0 | 305 | 0 | 29 | 195 | 33 | 0 | 0 | 0 | 0 | 0 | 17 | 0 | 42 | 0 | 0 | 0 | 346 | 312 | 0 | 0 | 0 | 0 | 120 | 0 | 0 | 42 | 0 | 0 | 0 | 213 | 24 | 8 | 0 | 0 | 0 | 9.81 | 0 | 3747.81 | 725 | 180 | 0 | 0 | 0 | 0 | 0 | 0 | 0 | 0 | 0 | 5 | 815 | 0 | 414 | 0 | 0 | 0 | 0 | 0 | 0 | 0 | 0 | 0 | 0 | 19 | 0 | 9.82 | 140 | 0 | 130 | 0 | 140 | 0 | 0 | 0 | 0.8 | 5.5 | 200 | 73 | 0 | 7 | 0 | 0 | 0 | 1.2 | 42 | 0.52 | 0 | 180 | 3 | 70 | 180 | 0 | 310 | 0 | 3650.84 | 7398.65 | 93.88
17:00 | 0 | 0 | 0 | 0 | 0 | 0 | 0 | 0 | 301 | 0 | 0 | 0 | 0 | 0 | 0 | 0 | 0 | 0 | 0 | 0 | 16 | 0 | 300 | 0 | 0 | 0 | 0 | 19 | 0 | 0 | 0 | 1 | 14 | 0 | 0 | 97 | 0 | 0 | 0 | 0 | 0 | 0 | 0 | 0 | 0 | 0 | 0 | 26 | 0 | 27 | 501 | 0 | 0 | 0 | 0 | 0 | 226 | 0 | 0 | 0 | 2 | 533 | 0 | 51 | 0 | 125 | 0 | 280 | 0 | 29 | 182 | 33 | 0 | 0 | 0 | 0 | 0 | 17 | 0 | 54 | 0 | 0 | 0 | 320 | 308 | 0 | 0 | 0 | 0 | 120 | 0 | 0 | 42 | 0 | 0 | 0 | 213 | 24 | 8 | 0 | 0 | 0 | 1.24 | 0 | 3870.24 | 824 | 180 | 0 | 0 | 0 | 0 | 0 | 0 | 0 | 0 | 0 | 2 | 816 | 0 | 513 | 0 | 0 | 0 | 0 | 0 | 0 | 0 | 0 | 0 | 0 | 4 | 0 | 1.53 | 140 | 0 | 130 | 0 | 140 | 0 | 0 | 0 | 0 | 5.5 | 200 | 72 | 0 | 1 | 0 | 0 | 0 | 0.1 | 6 | 0.01 | 0 | 180 | 5 | 70 | 180 | 0 | 350 | 0 | 3820.14 | 7690.38 | 93.88
18:00 | 0 | 26 | 0 | 0 | 0 | 0 | 0 | 0 | 350 | 0 | 0 | 0 | 0 | 0 | 0 | 0 | 0 | 0 | 0 | 0 | 16 | 0 | 420 | 0 | 0 | 0 | 0 | 19 | 0 | 0 | 0 | 0 | 12 | 4 | 0 | 135 | 0 | 0 | 0 | 0 | 7 | 0 | 0 | 0 | 0 | 0 | 0 | 26 | 0 | 23 | 575 | 0 | 0 | 0 | 0 | 0 | 226 | 0 | 0 | 0 | 0 | 612 | 0 | 51 | 0 | 185 | 0 | 320 | 0 | 29 | 191 | 33 | 0 | 0 | 0 | 0 | 0 | 17 | 0 | 56 | 0 | 0 | 0 | 351 | 374 | 0 | 0 | 0 | 0 | 163 | 0 | 0 | 42 | 0 | 0 | 0 | 212 | 55 | 55 | 0 | 0 | 0 | 0 | 1 | 4586 | 652 | 240 | 0 | 0 | 0 | 0 | 0 | 0 | 0 | 0 | 0 | 0 | 1145 | 0 | 705 | 0 | 0 | 0 | 0 | 0 | 0 | 0 | 0 | 0 | 0 | 0 | 0 | 0 | 146 | 0 | 130 | 0 | 166 | 0 | 0 | 0 | 0 | 5.5 | 200 | 73 | 0 | 0 | 0 | 0 | 0 | 0 | 0 | 0 | 0 | 307 | 6 | 70 | 180 | 0 | 460 | 13 | 4498.5 | 9084.5 | 93.88
19:00 | 0 | 0 | 0 | 0 | 0 | 0 | 0 | 0 | 300 | 0 | 0 | 0 | 0 | 0 | 0 | 0 | 0 | 0 | 0 | 0 | 16 | 0 | 420 | 0 | 0 | 0 | 0 | 19 | 0 | 0 | 0 | 0 | 12 | 22 | 0 | 205 | 0 | 0 | 0 | 0 | 10 | 0 | 0 | 0 | 0 | 0 | 0 | 26 | 0 | 26 | 575 | 0 | 0 | 0 | 0 | 0 | 185 | 0 | 0 | 0 | 0 | 512 | 0 | 10 | 0 | 185 | 0 | 325 | 0 | 13 | 194 | 33 | 0 | 0 | 0 | 0 | 0 | 17 | 0 | 58 | 0 | 0 | 0 | 358 | 374 | 0 | 0 | 0 | 0 | 163 | 0 | 0 | 11 | 0 | 0 | 0 | 213 | 55 | 55 | 0 | 0 | 0 | 0 | 22 | 4414 | 628 | 241 | 0 | 0 | 0 | 0 | 0 | 0 | 0 | 0 | 0 | 0 | 1193 | 0 | 754 | 0 | 0 | 0 | 0 | 0 | 0 | 0 | 0 | 0 | 0 | 0 | 0 | 0 | 176 | 0 | 176 | 0 | 184 | 0 | 0 | 0 | 0 | 11 | 204 | 73 | 0 | 0 | 0 | 0 | 0 | 0 | 0 | 0 | 0 | 307 | 7 | 40 | 220 | 0 | 590 | 0 | 4804 | 9218 | 93.88
19:30 | 0 | 0 | 0 | 0 | 0 | 0 | 0 | 0 | 339 | 0 | 0 | 0 | 0 | 0 | 0 | 0 | 0 | 0 | 0 | 0 | 16 | 0 | 340 | 0 | 0 | 0 | 0 | 19 | 0 | 0 | 0 | 0 | 12 | 22 | 0 | 300 | 0 | 0 | 0 | 0 | 7 | 0 | 0 | 0 | 0 | 0 | 0 | 26 | 0 | 28 | 577 | 0 | 0 | 0 | 0 | 0 | 224 | 0 | 0 | 0 | 0 | 502 | 0 | 20 | 0 | 185 | 0 | 335 | 0 | 13 | 193 | 33 | 0 | 0 | 0 | 0 | 0 | 17 | 0 | 58 | 0 | 0 | 0 | 340 | 374 | 0 | 0 | 0 | 0 | 163 | 0 | 0 | 42 | 0 | 0 | 0 | 212 | 55 | 24 | 0 | 0 | 0 | 0 | 22 | 4498 | 628 | 240 | 0 | 0 | 0 | 0 | 0 | 0 | 0 | 0 | 0 | 0 | 1089 | 0 | 751 | 0 | 0 | 0 | 0 | 0 | 0 | 0 | 0 | 0 | 0 | 0 | 0 | 0 | 179 | 0 | 176 | 0 | 184 | 0 | 0 | 0 | 0 | 11 | 205 | 73 | 0 | 0 | 0 | 0 | 0 | 0 | 0 | 0 | 0 | 307 | 7 | 40 | 220 | 0 | 605 | 0 | 4715 | 9213
20:00 | 0 | 0 | 0 | 0 | 0 | 0 | 0 | 0 | 330 | 0 | 0 | 0 | 0 | 0 | 0 | 0 | 0 | 0 | 0 | 0 | 16 | 0 | 340 | 0 | 0 | 0 | 0 | 19 | 0 | 0 | 0 | 0 | 12 | 22 | 0 | 300 | 0 | 0 | 0 | 0 | 11 | 0 | 0 | 0 | 0 | 0 | 0 | 26 | 0 | 28 | 576 | 0 | 0 | 0 | 0 | 0 | 226 | 0 | 0 | 0 | 0 | 501 | 0 | 35 | 0 | 185 | 0 | 325 | 0 | 19 | 187 | 33 | 0 | 0 | 0 | 0 | 0 | 17 | 0 | 52 | 0 | 0 | 0 | 355 | 374 | 0 | 0 | 0 | 0 | 163 | 0 | 0 | 42 | 0 | 0 | 0 | 211 | 24 | 24 | 0 | 0 | 0 | 0 | 0 | 4453 | 628 | 241 | 0 | 0 | 0 | 0 | 0 | 0 | 0 | 0 | 0 | 0 | 1138 | 0 | 752 | 0 | 0 | 0 | 0 | 0 | 0 | 0 | 0 | 0 | 0 | 0 | 0 | 0 | 179 | 0 | 176 | 0 | 184 | 0 | 0 | 0 | 0 | 11 | 204 | 74 | 0 | 0 | 0 | 0 | 0 | 0 | 0 | 0 | 0 | 253 | 7 | 40 | 220 | 0 | 610 | 0 | 4717 | 9170 | 93.87
21:00 | 0 | 0 | 0 | 0 | 0 | 0 | 0 | 0 | 330 | 0 | 0 | 0 | 0 | 0 | 0 | 0 | 0 | 0 | 0 | 0 | 16 | 0 | 340 | 0 | 0 | 0 | 0 | 19 | 0 | 0 | 0 | 0 | 12 | 22 | 0 | 300 | 0 | 0 | 0 | 0 | 8 | 0 | 0 | 0 | 0 | 0 | 0 | 26 | 0 | 28 | 504 | 0 | 0 | 0 | 0 | 0 | 226 | 0 | 0 | 0 | 0 | 470 | 0 | 51 | 0 | 187 | 0 | 325 | 0 | 29 | 191 | 33 | 0 | 0 | 0 | 0 | 0 | 17 | 0 | 60 | 0 | 0 | 0 | 334 | 374 | 0 | 0 | 0 | 0 | 163 | 0 | 0 | 42 | 0 | 0 | 0 | 212 | 24 | 24 | 0 | 0 | 0 | 0 | 0 | 4367 | 913 | 242 | 0 | 0 | 0 | 0 | 0 | 0 | 0 | 0 | 0 | 0 | 1002 | 0 | 755.22 | 0 | 0 | 0 | 0 | 0 | 0 | 0 | 0 | 0 | 0 | 0 | 0 | 0 | 179 | 0 | 176 | 0 | 184 | 0 | 0 | 0 | 0 | 11 | 204 | 74 | 0 | 0 | 0 | 0 | 0 | 0 | 0 | 0 | 0 | 250 | 7 | 70 | 220 | 0 | 550 | 0 | 4837.22 | 9204.22 | 93.87
22:00 | 0 | 0 | 0 | 0 | 0 | 0 | 0 | 0 | 324 | 0 | 0 | 0 | 0 | 0 | 0 | 0 | 0 | 0 | 0 | 0 | 16 | 0 | 340 | 0 | 0 | 0 | 0 | 19 | 0 | 0 | 0 | 0 | 11 | 22 | 0 | 300 | 0 | 0 | 0 | 0 | 16 | 0 | 0 | 0 | 0 | 0 | 0 | 26 | 0 | 28 | 451 | 0 | 0 | 0 | 0 | 0 | 226 | 0 | 0 | 0 | 0 | 422 | 0 | 51 | 0 | 187 | 0 | 345 | 0 | 29 | 198 | 33 | 0 | 0 | 0 | 0 | 0 | 17 | 0 | 60 | 0 | 0 | 0 | 320 | 373 | 0 | 0 | 0 | 0 | 120 | 0 | 0 | 42 | 0 | 0 | 0 | 212 | 24 | 24 | 0 | 0 | 0 | 0 | 0 | 4236 | 913 | 236 | 0 | 0 | 0 | 0 | 0 | 0 | 0 | 0 | 0 | 0 | 921 | 0 | 665.39 | 0 | 0 | 0 | 0 | 0 | 0 | 0 | 0 | 0 | 0 | 0 | 0 | 0 | 181 | 0 | 130 | 0 | 160 | 0 | 0 | 0 | 0 | 11 | 205 | 76 | 0 | 0 | 0 | 0 | 0 | 0 | 0 | 0 | 0 | 200 | 7 | 70 | 220 | 0 | 450 | 0 | 4445.39 | 8681.39 | 93.87
23:00 | 0 | 0 | 0 | 0 | 0 | 0 | 0 | 0 | 317 | 0 | 0 | 0 | 0 | 0 | 0 | 0 | 0 | 0 | 0 | 0 | 16 | 0 | 340 | 0 | 0 | 0 | 0 | 19.5 | 0 | 0 | 0 | 0 | 10 | 22 | 0 | 300 | 0 | 0 | 0 | 0 | 18 | 0 | 0 | 0 | 0 | 0 | 0 | 26 | 0 | 21 | 451 | 0 | 0 | 0 | 0 | 0 | 225 | 0 | 0 | 0 | 0 | 365 | 0 | 51 | 0 | 187 | 0 | 310 | 0 | 29 | 183 | 33 | 0 | 0 | 0 | 0 | 0 | 17 | 0 | 56 | 0 | 0 | 0 | 286 | 374 | 0 | 0 | 0 | 0 | 120 | 0 | 0 | 42 | 0 | 0 | 0 | 212 | 18 | 0 | 0 | 0 | 0 | 0 | 0 | 4048.5 | 776 | 236 | 0 | 0 | 0 | 0 | 0 | 0 | 0 | 0 | 0 | 0 | 813 | 0 | 638.41 | 0 | 0 | 0 | 0 | 0 | 0 | 0 | 0 | 0 | 0 | 0 | 0 | 0 | 170 | 0 | 130 | 0 | 140 | 0 | 0 | 0 | 0 | 11 | 204 | 74 | 0 | 0 | 0 | 0 | 0 | 0 | 0 | 0 | 0 | 164 | 7 | 70 | 220 | 0 | 440 | 0 | 4093.41 | 8141.91 | 93.87
Total KWH | 0 | 427200 | 156480 | 0 | 0 | 0 | 0 | 0 | 7002000 | 0 | 0 | 0 | 75600 | 0 | 0 | 172320 | 0 | 0 | 0 | 36000 | 449640 | 0 | 9008000 | 0 | 0 | 0 | 0 | 400800 | 0 | 0 | 0 | 99149 | 285600 | 417960 | 0 | 2100909 | 0 | 32618 | 0 | 0 | 122400 | 0 | 0 | 46527 | 0 | 5760 | 16078 | 622520 | 0 | 760800 | 11803636.36 | 0 | 0 | 17760 | 0 | 0 | 5319989 | 0 | 0 | 0 | 92000 | 10810908 | 93015 | 1206302 | 0 | 3178182 | 0 | 7889500 | 0 | 376800 | 4647000 | 775512 | 0 | 13440 | 0 | 0 | 103320 | 376040 | 0 | 1230720 | 0 | 0 | 0 | 7131900 | 9071000 | 0 | 0 | 0 | 29328 | 3566045 | 0 | 0 | 836160 | 0 | 0 | 0 | 4285800 | 612000 | 444000 | 0 | 5950 | 0 | 139560 | 44400 | 96338628.36 | 17874909 | 5538528 | 0 | 0 | 0 | 0 | 0 | 0 | 0 | 0 | 0 | 132480 | 21934540 | 0 | 12822198 | 0 | 0 | 0 | 0 | 0 | 0 | 0 | 0 | 0 | 0 | 458830 | 0 | 213000 | 3855636 | 0 | 3622945 | 0 | 4134118 | 0 | 0 | 0 | 17340 | 161082 | 4973000 | 1746327 | 44406 | 160073 | 0 | 0 | 0 | 31167.24 | 9568800 | 974 | 0 | 4778000 | 134296 | 1791000 | 5082450 | 0 | 10919272.73 | 19200 | 110014571.97 | 206353200.33