## Forecast
[5 empty] | Power Grid Company of Bangladesh Ltd. | [10 empty] | QF-LDC-07
|  |  | Report on forecasted generation & Demand of national grid on | [6 empty] | 2019-02-22 | Friday
|  | Date (day): | 2019-02-22 |  | Friday
| Probable Maximum |  | Generation : |  | (a) At Day Peak Hour : | 11270 | MW |  |  | (b) At Evening Peak Hour : |  | 12430 | MW
Sl. | [6 empty] | Present | Actual Generation |  | Forecasted Available Gen. on |  | Ev. Peak Gen.Shortage |  | Plants under |  | Probable
No. | Name of the Power Station |  | Fuel | Producer | Installed Capacity |  | Capacity | On | 2019-02-21 | 2019-02-22 | during | for Fuel | for plant. S/D | Shut down (date)/ |  | Start up
[8 empty] | Day Peak | Ev. Peak | Day Peak | Ev. Peak | Limitation | M/C Problem | Remarks |  | Date
[5 empty] | Unit No. X Capacity | MW | MW | MW | MW | MW | MW | MW | MW
1 | Ghorasal ST: Unit-1,2 |  | Gas | PDB | 2*55 | 110 | 85 | 35 | 35 | 35 | 35 |  | 50 | Unit #1 Under maint.
| Ghorasal GT: Unit-3 |  | Gas | PDB | 1*210 | 210 | 170 | 0 | 0 | 0 | 0 |  |  | Under Maint.
| Ghorasal GT: Unit-4 |  | Gas | PDB | 1*210 | 210 | 180 | 0 | 0 | 0 | 0 |  |  | On test.
| Ghorasal ST: Unit-5 |  | Gas | PDB | 1*210 | 210 | 190 | 170 | 170 | 170 | 170
2 | Ghorasal ST: Unit-7 |  | Gas | PDB | 1*243+1*122 | 365 | 365 | 340 | 380 | 360 | 360
3 | Ghorashal 78MW (MAX) |  | Gas | QRPP | 2*40 | 78 | 78 | 0 | 0 | 0 | 0
4 | Ghorashal (Regent) |  | Gas | IPP | 34*3.35 | 108 | 108 | 107 | 111 | 108 | 108
5 | Haripur GT: Unit-1, 2 |  | Gas | SBU, PDB | 2*32 | 64 | 40 | 0 | 0 | 0 | 0 | 78 |  | Gas shortage
6 | Haripur 412 MW CCPP |  | Gas | EGCB | 1*273+1*139 | 412 | 412 | 350 | 350 | 412 | 412 |  |  | FGMO
7 | Haripur NEPC 110MW |  | HFO | IPP | 8*15 | 110 | 110 | 0 | 0 | 110 | 110
8 | Haripur Power CCPP 360MW |  | Gas | IPP | 1*235+1*125 | 360 | 360 | 0 | 0 | 0 | 0 |  | 360 | Under Maint.
9 | Meghnaghat CCPP 450MW |  | Gas | IPP | 2*150+1*150 | 450 | 450 | 360 | 450 | 450 | 450
10 | Meghnaghat (IEL) |  | HFO | QRPP | 12*8.9 | 100 | 100 | 0 | 0 | 100 | 100
11 | Meghnaghat CCPP(Summit) |  | HSD | IPP | 2*110+1*110 | 305 | 305 | 0 | 0 | 0 | 0 |  |  | Reserve
12 | Madanganj 102MW |  | HFO | QRPP | 6*17 | 102 | 100 | 0 | 0 | 100 | 100
13 | Madanganj-55 MW |  | HFO | (IPP) | 3*17.08+1*11.3 | 55 | 55 | 0 | 0 | 55 | 55
14 | Keraniganj (Powerpac) 100MW |  | HFO | QRPP | 8*13.45 | 100 | 100 | 0 | 0 | 100 | 100
15 | Narshingdi (Doreen) |  | Gas | SIPP, REB | 8*2.90 | 22 | 22 | 22 | 0 | 22 | 22
16 | Siddhirgonj ST 210MW |  | Gas | PDB | 1*210 | 210 | 115 | 0 | 0 | 0 | 0 | 115 |  | Gas shortage
17 | Siddhirgonj GT Unit-1& 2 |  | Gas | EGCB | 2*105 | 210 | 210 | 97 | 180 | 200 | 200 |  |  | FGMO
18 | Siddhirganj (Desh) |  | HSD | QRPP | 96*1.2 | 100 | 100 | 0 | 0 | 100 | 100
19 | Siddhirganj (Dutch Bangla) |  | HFO | QRPP | 12*8.9 | 100 | 100 | 0 | 0 | 100 | 100
20 | Siddhirganj CCPP-335 MW |  | Gas | EGCB | 1*217 | 217 | 217 | 115 | 114 | 114 | 115 |  | 102 | Machine problem
0 | Pagla (DPA ) |  | HSD | QRPP | 100*0.5 | 0 | 0 | 0 | 0 | 0 | 0 |  |  | Contract expired
21 | Gagnagar (Orion) |  | HFO | IPP | 12*8.924 | 102 | 102 | 0 | 0 | 102 | 102
22 | Katpotti 51 MW |  | HFO | IPP | 7*7.9 | 51 | 51 | 0 | 0 | 47 | 47
23 | Banco Energy 54MW |  | HFO | IPP | 3*18 | 54 | 54 | 0 | 54 | 54 | 54
24 | Kodda 149MW |  | HFO | BPDB-RPCL | 9*17.06 | 149 | 149 | 0 | 0 | 149 | 149
25 | Northern 55 MW |  | HFO | IPP | 3*19.3 | 55 | 55 | 0 | 0 | 55 | 55
26 | Southern 55MW |  | HFO | IPP | 3*19.3 | 55 | 55 | 0 | 17 | 55 | 55
27 | Bosila 108MW |  | HFO | IPP | 12*8.775+1*3.5 | 108 | 108 | 0 | 41 | 47 | 47 |  | 61 | Engine problem
28 | Summit Power,(Madhabdi+Ashulia) |  | Gas | SIPP,REB | 3*3.67+4*8.73 | 80 | 80 | 57 | 57 | 58 | 58 |  | 22 | Engine problem
29 | Summit Maona |  | Gas | SIPP,REB | 4*8.73 | 33 | 33 | 33 | 33 | 33 | 33
30 | Summit Rupganj |  | Gas | SIPP,REB | 4*8.73 | 33 | 33 | 29 | 29 | 33 | 33
31 | Gazipur (RPCL) |  | HFO | IPP | 6*8.9 | 52 | 52 | 0 | 25 | 51 | 51
32 | Tongi GT |  | Gas | PDB | 1* 105 | 105 | 105 | 0 | 0 | 0 | 0 | 105 |  | Gas shortage
33 | Summit Gazipur -2 |  | HFO | IPP | 18*17.076 | 300 | 300 | 0 | 0 | 200 | 300
34 | APR Energy , Keranigonj |  | HSD | IPP | 256*1.4 | 300 | 300 | 0 | 0 | 200 | 300
35 | Bramhangoan 100 MW (Aggreko) |  | HSD | IPP | 100 | 100 | 100 | 0 | 0 | 0 | 100
36 | Aggreko Aurahati 100MW |  | HSD | IPP | 0.85*23+0.95*91 | 100 | 100 | 0 | 0 | 0 | 100
37 | Summit Gazipur-1 150MW |  | HFO | IPP | 149 | 149 | 149 | 0 | 0 | 149 | 149
| Dhaka area Total |  |  |  |  | 6034 | 5798 | 1715 | 2046 | 3769 | 4170 | 298 | 595
38 | Chattogram ST-1 (Raozan) |  | Gas | PDB | 1*210 | 210 | 180 | 100 | 100 | 100 | 100 | 80 |  | Gas shortage
| Chittgong ST-2 (Raozan) |  | Gas | PDB | 1*210 | 210 | 180 | 120 | 150 | 150 | 150 | 30 |  | Gas shortage
39 | Raozan 25 MW (RPCL) |  | HFO | IPP | 3*8.9 | 25 | 25 | 0 | 25 | 25 | 25
40 | Teknaf Solartech 20MW |  | Solar | Teknaf Solartech Energy Ltd. | 20 | 20 | 20 | 19 | 0 | 20 | 0
41 | Patenga 50MW |  | HFO | IPP | 8*6.98 | 50 | 50 | 0 | 17 | 50 | 50
42 | Kaptai Hydro: Unit-1,2,3,4, 5 |  | Hydro | PDB | 2*40+3*50 | 230 | 230 | 72 | 70 | 100 | 100 |  | 130 | Low water lavel
43 | Sikalbaha ST 60MW |  | Gas | PDB | 1*60 | 60 | 40 | 0 | 0 | 0 | 0 |  | 40 | Under S/D
44 | Sikalbaha 225MW |  | Gas/HSD | PDB | 1*150+1*175 | 225 | 225 | 0 | 0 | 0 | 0 |  | 225 | Under maint.
45 | Sikalbaha Peaking GT |  | Gas/HSD | PDB | 1*150 | 150 | 150 | 0 | 0 | 0 | 0 |  | 150 | Under maint.
46 | Sikalbaha (Energis) |  | HFO | RPP | 4*12.5+2*11.9+1*3+1*1.5 | 51 | 51 | 41 | 41 | 41 | 41 |  | 10 | Engine problem
47 | Hathazari peaking |  | HFO | PDB | 11*8.9 | 98 | 98 | 0 | 0 | 75 | 75
48 | Dohazari Peaking |  | HFO | PDB | 6*17 | 102 | 102 | 0 | 51 | 68 | 68
49 | Juldah (Acorn) |  | HFO | QRPP | 8*13.45 | 100 | 100 | 0 | 68 | 68 | 68 |  | 32 | Engine problem
50 | Juldah 100 MW Unit-3 |  | HFO | IPP | 0 | 100 | 100 | 74 | 74 | 74 | 74 |  | 26 | Engine problem
51 | Barabkunda (Regent) |  | Gas | SIPP, PDB | 8*2.90 | 22 | 22 | 19 | 19 | 19 | 19
* | Malancha, Ctg. EPZ (United) |  | Gas |  | 5*8.73+3*9.34 |  | 0 | 23 | 30 | 35 | 35
52 | Chattogram ECPV 108 MW |  | HFO | IPP | 16*7 | 108 | 108 | 0 | 52 | 100 | 100
| Chattogram area Total |  |  |  |  | 1761 | 1681 | 468 | 697 | 925 | 905 | 110 | 613
53 | Ashuganj ST: Unit- 3 |  | Gas | APSCL | 1*150 | 150 | 135 | 80 | 80 | 100 | 100 | 35 |  | Gas shortage
| Ashuganj ST: Unit- 4 |  | Gas | APSCL | 1*150 | 150 | 129 | 120 | 120 | 120 | 120
| Ashuganj ST: Unit- 5 |  | Gas | APSCL | 1*150 | 150 | 134 | 120 | 100 | 100 | 100 | 34 |  | Gas shortage
54 | Ashuganj CCPP 225 MW |  | Gas | APSCL | 1*142+1*75 | 221 | 221 | 187 | 185 | 221 | 221 |  |  | FGMO
55 | Ashuganj CCPP(North) |  | Gas | APSCL | 1*360 | 360 | 360 | 360 | 360 | 360 | 360
56 | Ashuganj CCPP(South) |  | Gas | APSCL | 1*360 | 360 | 360 | 0 | 0 | 0 | 0 |  | 360 | Under maint. |  | 26/02/2019
57 | Ashuganj Engines TSK |  | Gas | APSCL | 14*3.968 | 53 | 45 | 35 | 38 | 40 | 40 |  | 5 | Engine problem
58 | Ashuganj (Precision) 55MW |  | Gas | RPP | 15*4 | 55 | 55 | 6 | 6 | 6 | 6 | 50 |  | Gas shortage
59 | Ashuganj (United) 53MW |  | Gas | QRPP | 14*4 | 53 | 53 | 5 | 5 | 5 | 5 | 48 |  | Gas Shortage
60 | Ashuganj 195MW Modular |  | Gas | IPP | 20*9.73+1*16 | 195 | 195 | 8 | 8 | 8 | 8 | 187 |  | Gas Shortage
61 | Ashuganj (Midland) 51MW |  | Gas | IPP | 6*9.34 | 51 | 51 | 5 | 20 | 20 | 20 |  | 31 | Engine problem
62 | Midland 150MW |  | HFO | IPP | 23*7.015 | 150 | 150 | 0 | 0 | 150 | 150
63 | B.Baria (Aggreko) 85MW |  | Gas | QRPP | 86*1.10 | 85 | 85 | 5 | 50 | 85 | 85
64 | Daudkandi Peaking 52MW |  | HFO | PDB | 6*8.92 | 52 | 52 | 0 | 0 | 0 | 50
65 | Chandpur CCPP |  | Gas | PDB | 1*106+1*57 | 163 | 163 | 90 | 85 | 100 | 100 |  | 63 | ST under maint.
66 | Chandpur Desh 200MW |  | HFO | IPP | 0 | 200 | 200 | 0 | 0 | 200 | 200
67 | Feni (Doreen) 22MW |  | Gas | SIPP, PDB | 8*2.90 | 22 | 22 | 21 | 20 | 22 | 22
68 | Feni, Mohipal (Doreen) |  | Gas | SIPP, REB | 4*2.90 | 11 | 11 | 11 | 11 | 11 | 11
** | Tripura |  |  | Imported power | 0 | 160 | 160 | 94 | 116 | 100 | 122
69 | Jangalia (Summit) 33MW |  | Gas | SIPP, PDB | 4*8.73 | 33 | 33 | 0 | 25 | 33 | 33
70 | Lakdhanvi 52 MW |  | HFO | IPP | 6*8.92 | 52 | 52 | 0 | 0 | 52 | 52
71 | Summit Cumilla 25MW |  | Gas | SIPP, PDB | 3*3.67+2*6.97 | 25 | 25 | 14 | 14 | 22 | 22
72 | Daudkandi bangla trak |  | HSD | IPP | 154*1.4 | 200 | 200 | 0 | 0 | 100 | 200
| Cumilla Area Total |  |  |  |  | 2951 | 2891 | 1161 | 1243 | 1855 | 2027 | 354 | 459
73 | Mymensingh RPCL 210MW |  | Gas | IPP | 4*35+1*70 | 210 | 202 | 208 | 212 | 215 | 202
74 | Tangail (Doreen) 22MW |  | Gas | SIPP, PDB | 8*2.90 | 22 | 22 | 22 | 22 | 22 | 22
75 | Jamalpur 95MW |  | HFO | IPP | 12*8.924 | 95 | 95 | 49 | 77 | 86 | 86 |  | 9 | Enjgine problem
76 | Sarishabari (Solar) |  | Solar | IPP | 1*3 | 3 | 3 | 2 | 0 | 2 | 0
77 | United Mymensingh PPL |  | HFO | IPP | 200 | 200 | 200 | 7 | 7 | 100 | 200
| United Jamalpur PPL |  | HFO | IPP | 115 MW | 0 | 0 | 0 | 0 | 122 | 122
| Mymensingh Area Total |  |  |  |  | 530 | 522 | 288 | 318 | 547 | 632 | 0 | 9
78 | Fenchugonj CCPP-1 |  | Gas | PDB | 2*32+1*33 | 97 | 70 | 60 | 60 | 60 | 60
79 | Fenchugonj CCPP-2 |  | Gas | PDB | !F71 | 104 | 90 | 61 | 60 | 60 | 60
80 | Kushiara 163 MW CCPP GT |  | Gas | IPP | 1*109+1*54 | 163 | 163 | 130 | 163 | 163 | 163
81 | Shajibazar 330 MW |  | Gas | PDB | 3*110 | 330 | 330 | 132 | 127 | 130 | 140 |  | 160 | GT-1 & ST-1 Under maint.
82 | Fenchugonj (Barakatullah) 51MW |  | Gas | RPP | 19*2.90 | 51 | 51 | 5 | 50 | 51 | 51
83 | Fenchuganj (EPL) 44MW |  | Gas | RPP | 12*3.3+5*2 | 44 | 44 | 5 | 50 | 44 | 44
84 | Hobiganj 11MW |  | Gas | SIPP, REB | 4*2.90 | 11 | 11 | 8 | 11 | 11 | 11
85 | Shahjibazar GT: Unit- 8, 9 |  | Gas | PDB | 2*35 | 70 | 66 | 65 | 44 | 65 | 66
86 | Shahjibazar 86MW |  | Gas | RPP | 32*2.90 | 86 | 86 | 5 | 50 | 85 | 86
87 | Shahjibazar (EPL) 50MW |  | Gas | RPP | 27*2.0 | 50 | 50 | 47 | 48 | 50 | 50
88 | Sylhet GT 150 MW |  | Gas | PDB | 1*142 | 142 | 142 | 85 | 106 | 100 | 120
89 | Sylhet GT 20 MW |  | Gas | PDB | 1*20 | 20 | 20 | 0 | 19 | 20 | 20
90 | Sylhet (EPL) 50MW |  | Gas | RPP | 27*2 | 50 | 50 | 24 | 24 | 24 | 24 |  | 26 | Engine problem
91 | Shahjahanulla 25 MW |  | Gas | SIPP, REB | 3*9.34 | 25 | 25 | 0 | 25 | 25 | 25
92 | Summit Bibiana- 2 |  | Gas | IPP | 1*222+1*119 | 341 | 341 | 320 | 290 | 341 | 341
| Bibiyana-3 285MW |  | Gas | PDB | 285 MW | 0 | 0 | 0 | 0 | 0 | 0 |  |  | On test
93 | Sylhet (Desh) 10MW |  | Gas | RPP | 6*1.95 | 10 | 10 | 0 | 10 | 10 | 10
| Sylhet Area Total |  |  |  |  | 1594 | 1549 | 947 | 1137 | 1239 | 1271 | 0 | 186
94 | Bheramara GT-1,2,3 |  | HSD | PDB | 3*20 | 60 | 46 | 0 | 0 | 0 | 46
** | Bheramara (HVDC ) |  | 0 | Imported power | 2*500 | 1000 | 1000 | 596 | 734 | 598 | 746
| Khulna (KPCL-1 & 3) |  | HFO | IPP | 19*6.5 | 0 | 0 | 0 | 0 | 0 | 0 |  |  | Contract expired
95 | Khulna (KPCL-2) |  | HFO | QRPP | 7*17 | 115 | 115 | 0 | 16 | 115 | 115
96 | Faridpur Peaking |  | HFO | PDB | 8*6.89 | 54 | 54 | 0 | 52 | 0 | 50
97 | Khulna CCPP 225MW |  | HSD | NWPGCL | 1*150+1*75 | 230 | 230 | 0 | 0 | 0 | 0 |  |  | Reserve
98 | Gopalganj Peaking |  | HFO | PDB | 16*6.98 | 109 | 109 | 0 | 40 | 0 | 70
99 | Bheramara 360 MW |  | Gas | NWPGCL | 1*278+1*132 | 410 | 410 | 400 | 350 | 410 | 410
100 | Noapara (KZA) 40MW |  | HFO | QRPP | 5*8.5 | 40 | 40 | 8 | 40 | 40 | 40
0 | Khulna (Aggreeco) 55MW |  | HSD | QRPP | 71*0.85 | 0 | 0 | 0 | 0 | 0 | 0 |  |  | Contract Expired
101 | Bangla Trak Noapara |  | HSD | IPP | 70*1.4 | 100 | 100 | 0 | 0 | 100 | 100
102 | Labon Chora 105 MW |  | HFO | IPP | 6*18.445 | 105 | 105 | 17 | 70 | 105 | 105
| Khulna Area Total |  |  |  |  | 2223 | 2209 | 1021 | 1302 | 1368 | 1682 | 0 | 0
103 | Summit Barisal 110 MW |  | HFO | IPP | 7*17.076 | 110 | 110 | 0 | 16 | 100 | 100 |  | 10 | Engine problem
104 | Barisal GT: Unit-1, 2 |  | HSD | PDB | 2*20 | 40 | 30 | 0 | 0 | 0 | 30
105 | Bhola (Venture) 33MW |  | Gas | RPP | 1*34.50 | 33 | 33 | 18 | 26 | 26 | 26 |  | 7 | Engine problem
106 | Bhola CCPP 194MW |  | Gas | PDB | 2*63+1*68 | 194 | 194 | 173 | 160 | 177 | 177
107 | Bhola Aggreko 95MW |  | Gas | QRPP | 96*1.10 | 95 | 95 | 12 | 97 | 95 | 95
| Barisal Area Total |  |  |  |  | 472 | 462 | 203 | 299 | 398 | 428 | 0 | 17
108 | Baghabari GT 71MW |  | Gas | PDB | 1*71 | 71 | 71 | 60 | 70 | 70 | 70
| Baghabari GT 100MW |  | Gas | PDB | 1*100 | 100 | 100 | 0 | 0 | 0 | 0 | 100 |  | Gas shortage.
109 | Baghabari Peaking 50MW |  | HFO | PDB | 6*8.9 | 52 | 52 | 0 | 0 | 0 | 50
110 | Bera Peaking |  | HFO | PDB | 9*8.29 | 71 | 71 | 0 | 0 | 0 | 47
111 | Amnura 50MW |  | HFO | QRPP | 7*7.79 | 50 | 50 | 40 | 40 | 40 | 40 |  | 10 | Engine problem
112 | Katakhali (Northern) |  | HFO | QRPP | 6*8.9 | 50 | 50 | 0 | 0 | 50 | 50
113 | Katakhali Peaking |  | HFO | PDB | 6*8.7 | 50 | 50 | 0 | 0 | 40 | 40
114 | Sirajgonj Unit-1 225MW |  | Gas/HSD | NWPGCL | 1*150+1*75 | 210 | 210 | 186 | 181 | 200 | 200 |  |  | FGMO
115 | Sirajgonj Unit-2 225MW |  | Gas/HSD | NWPGCL | 1*150+1*75 | 220 | 220 | 190 | 183 | 200 | 200 |  |  | FGMO
116 | Sirajgonj Unit-3 225MW |  | Gas/HSD | NWPGCL | 1*141 | 141 | 141 | 0 | 205 | 200 | 200
117 | Sirajgonj Unit-4 414 MW(Gas) |  | Gas | SNWPGCL | 1*282 | 282 | 282 | 0 | 0 | 0 | 0 | 282 |  | Under S/D
118 | Santahar Peaking |  | HFO | PDB | 6*8.7 | 50 | 50 | 0 | 31 | 0 | 31
119 | Bogra (GBB) |  | Gas | RPP | 6*4 | 22 | 22 | 22 | 22 | 22 | 22
120 | Bogra (EPL) |  | Gas | RPP | 5*3.3+5*2 | 20 | 10 | 14 | 13 | 17 | 17
121 | Ullapara (Summit) |  | Gas | SIPP, REB | 4*2.90 | 11 | 11 | 11 | 11 | 11 | 11
122 | Rajlanka 52 MW |  | HFO | IPP | 6*8.92 | 52 | 52 | 52 | 52 | 52 | 52
123 | Chapainawabganj-100 MW |  | HFO | PDB | 12*8.924 | 104 | 104 | 0 | 77 | 100 | 100
| Paramount Baghabari |  | HSD | IPP | 200 MW | 0 | 0 | 0 | 0 | 0 | 0
| Confidence CPBL-2 |  | HFO | IPP | 113 MW | 0 | 0 | 0 | 0 | 0 | 0 |  |  | On test
| Rajshahi Area Total |  |  |  |  | 1556 | 1546 | 575 | 885 | 1002 | 1130 | 382 | 10
124 | Barapukuria Unit-1 |  | Coal | PDB | 1*125 | 125 | 85 | 0 | 0 | 0 | 0 |  | 85 | Under maint.
| Barapukuria Unit-2 |  | Coal | PDB | 1*125 | 125 | 85 | 0 | 0 | 0 | 0 |  | 85 | Under maint.
125 | Barapukuria Unit-3 |  | Coal | PDB | 1*275 | 274 | 274 | 149 | 150 | 149 | 149 | 125 |  | Coal shortage
126 | Rangpur GT |  | HSD | PDB | 1*20 | 20 | 20 | 0 | 0 | 0 | 17
127 | Saidpur GT |  | HSD | PDB | 1*20 | 20 | 20 | 0 | 19 | 18 | 19
| Rangpur Area Total |  |  |  |  | 564 | 484 | 149 | 169 | 167 | 185 | 125 | 170
| Total |  |  |  |  | 17685 | 17142 | 6527 | 8096 | 11270 | 12430 | 1269 | 2059
| Usable load at Substation end after deducting Auxiliary use & Transmission loss | [6 empty] | 6154.5353 | 7634 | 10626.875 | 11720.6793
A. |  | 2019-02-21 | (Yesterday) |  |  |  |  | Thursday
1 | Highest Generation : |  |  | 8096 | MW at | 19:30 | hrs | 11 Evening Peak Hour : | [5 empty] | 19:30 | hrs.
2 | Minimum Generation : |  |  | 5457 | MW at | 5:00 | hrs | 12 Max. Demand (Generation end) at evening peak hour : | [5 empty] | 8096 | MW
3 | Day peak Generation : |  |  | 6527 | MW at | 12:00 | hrs | 13 Max. Demand (Substation end) at evening peak hour : | [5 empty] | 7634 | MW
4 | Evening peak Generation : |  |  | 8096 | MW at | 19:30 | hrs | 14 Load Shed (Substation end) at evening peak hour : | [5 empty] | 0 | MW
5 | Total Energy Generation : |  | 158.2556 | MKWHr | By Solar | 0.13492 | MKWHr | 15. Area wise Demand (S/S end), Supply (S/S end) & | [5 empty] | 16 Hourly Load Shed during
| By Gas: | 127.2689 | MKWHr |  | By Oil: | 8.6957 | MKWHr | Load Shed (S/S end) at Evening peak hour in MW : | [5 empty] | Evening Peak hours :
| By Coal: | 3.6648 | MKWHr |  | By Hydro: | 1.666 | MKWHr | Area | Demand | Supply |  | Loadshed |  | Time |  | Loadshed
6 | Generation Shortfall : |  | For Fuel Limitation = |  |  | 1269 | MW | Dhaka | 2413 | 2413 |  | 0
|  |  | For Plants S/D or M/C prob = |  |  | 2059 | MW | Chittagong | 795 | 795 |  | 0 |  | 18:00 |  | 0
|  |  | Total = |  |  | 3328 | MW | Khulna | 978 | 978 |  | 0 |  | 18:30 |  | 0
7 | Total Gas Supplied : |  |  | 1064.7 | MMCFD |  |  | Rajshahi | 944 | 944 |  | 0 |  | 19:00 |  | 0
8 | Fuel Cost : | i) Gas : | Taka | 92232451.088 | ii) Oil : | Taka | 58100957.77 | Comilla | 726 | 726 |  | 0 |  | 19:30 |  | 0
|  | iii) Coal : | Taka | 14146128 | Total | Taka | 164479536.858 | Mymensingh | 690 | 690 |  | 0 |  | 20:00 |  | 0
9 | Power flow through E-W Interconnectors : |  |  |  | i) Energy | 2.6995 | MKWHr. | Sylhet | 315 | 315 |  | 0 |  | 21:00 |  | 0
| ii) During Peak Demand : |  |  | -300 | MW (E to W) at | 19:30 | hrs | Barisal | 195 | 195 |  | 0 |  | 22:00 |  | 0
| iii) Maximum : |  |  | -420 | MW at | 8:00 | hrs | Rangpur | 578 | 578 |  | 0 |  | 23:00 |  | 0
10 | Maximum Temperature in Dhaka was |  |  |  | 31° C |  |  | Total | 7634 | 7634 |  | 0
B. |  | 2019-02-22 | (Today) |  |  |  | Friday |  |  | Probable max. temperature in Dhaka |  |  | 30.8° C
Forecast
1 | Maximum Demand* Evening (Generation end) |  |  |  | 8200 | MW |  | 6 Total Load Shed forecast (Substation end) : |  |  |  |  | 0 | MW
2 | Maximum Generation (Generation end) |  |  |  | 12430 | MW |  | 7 Area wise Load Shed forecast (Substation end) :
3 | Maximum Demand* Day (Generation end) |  |  |  | 6100 | MW
4 | Reserve(Generation end) |  |  |  | 4230 | MW |  | Dhaka | Chittagong | Khulna | Rajshahi | Comilla | Mymensingh | Sylhet | Barisal | Rangpur
5 | Total Energy Generation |  |  |  | 160.2885 | MKWHr |  | MW | MW | MW | MW | MW | MW | MW | MW | MW
6 | Actual Minimum Generation up to 8:00 hrs. |  |  |  | 5167 | MW at | 5:00 | 0 | 0 | 0 | 0 | 0 | 0 | 0 | 0 | 0
* Import Through HVDC C/B Interconnector : |  |  |  |  | i) Energy | 14.5404 | MKWHr. | ii) HVDC Flow at Peak Time |  | 734 | MW at | 19:30 | hrs.
* Import Through Comilla C/B Interconnector : |  |  |  |  | i) Energy | 2.2848 | MKWHr. | iii) Maximum HVDC Flow : |  | 741 | MW at | 18:00 | hrs.
*Cost for HVDC, Tripura & Solar energy is not usually included in the total fuel cost.
Water Level of Kaptai Lake at 06:00 hr (ft): |  |  |  |  | (a) Yesterday : | 92.74 |  | (b) Today: | 92.54 |  | (c) Rule Curve: |  | 94.05
.

## YesterdayGen
2019-02-21
Plant Name | Ghorasal ST: Unit-1,2 | Ghorasal GT: Unit-3 | Ghorasal GT: Unit-4 | Ghorasal ST: Unit-5 | Ghorasal ST: Unit-7 | Ghorashal (Regent) | Ghorashal 78MW (MAX) | Haripur 412 MW CCPP | Haripur Power CCPP 360MW | Haripur NEPC 110MW | Haripur GT: Unit-1, 2 | Meghnaghat CCPP 450MW | Meghnaghat CCPP(Summit) | Meghnaghat (IEL) | Madanganj 102MW | Madanganj-55 MW | Siddhirganj CCPP-335 MW | Siddhirgonj ST 210MW | Siddhirgonj GT Unit-1& 2 | Siddhirganj (Desh) | Siddhirganj (Dutch Bangla) | Gagnagar (Orion) | Kodda 149MW | Keraniganj (Powerpac) 100MW | Bosila 108MW | Pagla (DPA ) | Katpotti 51 MW | Banco Energy 54MW | Northern 55 MW | Southern 55MW | Narshingdi (Doreen) | Summit Ashulia | Summit Madhabdi | Summit Maona | Summit Rupganj | Gazipur (RPCL) | Tongi GT | Kaptai Unit-1, 2 & 3 | Kaptai Unit-4 & 5 | Chattogram ST-1 (Raozan) | Chittgong ST-2 (Raozan) | Raozan 25 MW (RPCL) | Sikalbaha 225MW (Gas) | Sikalbaha 225MW (Oil) | Sikalbaha GT 150MW (Gas) | Sikalbaha GT 150MW (Oil) | Sikalbaha ST 60MW | Sikalbaha (Energis) | Hathazari peaking | Dohazari Peaking | Juldah (Acorn) | Chattogram ECPV 108 MW | Patenga 50MW | Barabkunda (Regent) | Malancha, Ctg. EPZ (United) | Ashuganj ST: Unit- 3 | Ashuganj ST: Unit- 4 | Ashuganj ST: Unit- 5 | Ashuganj CCPP(North) | Ashuganj CCPP(South) | Ashuganj CCPP 225 MW | Ashuganj 195MW Modular | Chandpur CCPP | Ashuganj Engines TSK | Ashuganj (Precision) 55MW | Ashuganj (United) 53MW | Ashuganj (Midland) 51MW | B.Baria (Aggreko) 85MW | Daudkandi Peaking 52MW | Lakdhanvi 52 MW | Feni (Doreen) 22MW | Feni, Mohipal (Doreen) | Jangalia (Summit) 33MW | Summit Cumilla 25MW | Tripura | Mymensingh RPCL 210MW | Jamalpur 95MW | Tangail (Doreen) 22MW | Sarishabari (Solar) | Fenchugonj CCPP-1 | Fenchugonj CCPP-2 | Fenchugonj (Barakatullah) 51MW | Fenchuganj (EPL) 44MW | Kushiara 163 MW CCPP GT | Shajibazar 330 MW | Shahjibazar GT: Unit- 8, 9 | Shahjibazar 86MW | Shahjibazar (EPL) 50MW | Sylhet GT 150 MW | Sylhet GT 20 MW | Sylhet (EPL) 50MW | Sylhet (Desh) 10MW | Summit Bibiana- 2 | Shahjahanulla 25 MW | Hobiganj 11MW | Daudkandi bangla trak | Summit Gazipur -2 | APR Energy , Keranigonj | Bramhangoan 100 MW (Aggreko) | United Mymensingh PPL | Aggreko Aurahati 100MW | Summit Gazipur-1 150MW | Teknaf Solartech 20MW | Juldah 100 MW Unit-3 | Chandpur Desh 200MW | Midland 150MW | Bibiyana-3 285MW | United Jamalpur PPL | EasternBlank | Bheramara (HVDC ) | Bheramara GT-1,2,3 | Bheramara 360 MW | Khulna (KPCL-1 & 3) | Khulna (KPCL-2) | Khulna CCPP 225MW | Khulna 60MW | Khulna (Aggreeco) 55MW | Faridpur Peaking | Gopalganj Peaking | Noapara (KZA) 40MW | Bhola CCPP 194MW | Bhola (Venture) 33MW | Summit Barisal 110 MW | Barisal GT: Unit-1, 2 | Baghabari GT 100MW | Baghabari GT 71MW | Baghabari Peaking 50MW | Bera Peaking | Chapainawabganj-100 MW | Amnura 50MW | Katakhali (Northern) | Katakhali Peaking | Rajlanka 52 MW | Santahar Peaking | Bogra (GBB) | Bogra (EPL) | Ullapara (Summit) | Barapukuria Unit-1 | Barapukuria Unit-2 | Barapukuria Unit-3 | Rangpur GT | Saidpur GT | Sirajgonj Unit-1 225MW (Gas) | Sirajgonj Unit-1 225MW (Oil) | Sirajgonj Unit-2 225MW (Gas) | Sirajgonj Unit-2 225MW (Oil) | Bhola Aggreko 95MW | Bangla Trak Noapara | Sirajgonj Unit-3 225 MW(Gas) | Sirajgonj Unit-3 225 MW(Oil) | Sirajgonj Unit-4 414 MW(Gas) | Labon Chora 105 MW | Paramount Baghabari | Confidence CPBL-2 | WesternBlank | Eastern Grid Total | Western Grid Total | Total (MW) | Gas (Public) | HVDC | Gas (Private) | Oil (Private) | Coal | Hydro | Oil (Public) | Tripura | Solar | Shortage | Water Level
1:00 | 35 | 0 | 0 | 170 | 350 | 111 | 40 | 350 | 0 | 0 | 0 | 400 | 0 | 0 | 0 | 0 | 115 | 0 | 85 | 0 | 0 | 0 | 0 | 0 | 0 | 0 | 0 | 0 | 0 | 0 | 16 | 25 | 33 | 33 | 32 | 0 | 0 | 43 | 30 | 120 | 130 | 25 | 0 | 0 | 0 | 0 | 0 | 41 | 0 | 0 | 0 | 0 | 47 | 19 | 42 | 80 | 120 | 120 | 320 | 0 | 185 | 8 | 50 | 38 | 6 | 5 | 5 | 5 | 0 | 0 | 21 | 0 | 0 | 9 | 92 | 214 | 0 | 22 | 0 | 58 | 61 | 53 | 50 | 130 | 129 | 46 | 5 | 48 | 96 | 0 | 24 | 0 | 300 | 0 | 11 | 0 | 0 | 0 | 0 | 7 | 0 | 0 | 0 | 72 | 0 | 0 | 0 | 0 |  | 537 | 0 | 260 | 0 | 0 | 0 | 0 | 0 | 0 | 0 | 0 | 160 | 21 | 0 | 0 | 0 | 35 | 0 | 0 | 0 | 0 | 0 | 0 | 5 | 0 | 22 | 14 | 5 | 0 | 0 | 149 | 0 | 0 | 176 | 0 | 179 | 0 | 11 | 0 | 166 | 0 | 0 | 0 | 0 | 0 |  | 4682 | 1740 | 6422 | 4074 | 537 | 1300 | 197 | 149 | 73 | 0 | 92 | 0 | 0 | 92.75
2:00 | 35 | 0 | 0 | 170 | 300 | 111 | 0 | 345 | 0 | 0 | 0 | 330 | 0 | 0 | 0 | 0 | 115 | 0 | 80 | 0 | 0 | 0 | 0 | 0 | 0 | 0 | 0 | 0 | 0 | 0 | 0 | 25 | 33 | 4 | 32 | 0 | 0 | 42 | 30 | 120 | 130 | 26 | 0 | 0 | 0 | 0 | 0 | 41 | 0 | 0 | 0 | 0 | 18 | 19 | 42 | 80 | 120 | 120 | 290 | 0 | 186 | 8 | 50 | 38 | 6 | 5 | 5 | 5 | 0 | 0 | 21 | 0 | 0 | 9 | 90 | 214 | 0 | 22 | 0 | 58 | 61 | 53 | 50 | 100 | 131 | 61 | 5 | 48 | 96 | 0 | 24 | 0 | 255 | 0 | 11 | 0 | 0 | 0 | 0 | 7 | 0 | 0 | 0 | 72 | 0 | 0 | 0 | 0 |  | 504 | 0 | 260 | 0 | 0 | 0 | 0 | 0 | 0 | 0 | 0 | 172 | 21 | 0 | 0 | 0 | 35 | 0 | 0 | 0 | 0 | 0 | 0 | 0 | 0 | 14 | 3 | 5 | 0 | 0 | 149 | 0 | 0 | 161 | 0 | 166 | 0 | 11 | 0 | 165 | 0 | 0 | 0 | 0 | 0 |  | 4349 | 1666 | 6015 | 3940 | 504 | 1096 | 164 | 149 | 72 | 0 | 90 | 0 | 0 | 92.75
3:00 | 35 | 0 | 0 | 170 | 300 | 111 | 0 | 350 | 0 | 0 | 0 | 300 | 0 | 0 | 0 | 0 | 115 | 0 | 80 | 0 | 0 | 0 | 0 | 0 | 0 | 0 | 0 | 0 | 0 | 0 | 0 | 25 | 33 | 33 | 32 | 0 | 0 | 41 | 30 | 100 | 120 | 0 | 0 | 0 | 0 | 0 | 0 | 41 | 0 | 0 | 0 | 0 | 0 | 19 | 42 | 80 | 120 | 120 | 290 | 0 | 185 | 8 | 51 | 38 | 6 | 5 | 5 | 5 | 0 | 0 | 21 | 0 | 0 | 9 | 88 | 213 | 0 | 22 | 0 | 58 | 61 | 5 | 5 | 100 | 129 | 52 | 5 | 5 | 96 | 0 | 6 | 0 | 280 | 0 | 11 | 0 | 0 | 0 | 0 | 7 | 0 | 0 | 0 | 72 | 0 | 0 | 0 | 0 |  | 504 | 0 | 260 | 0 | 0 | 0 | 0 | 0 | 0 | 0 | 0 | 169 | 20 | 0 | 0 | 0 | 35 | 0 | 0 | 0 | 0 | 0 | 0 | 0 | 0 | 5 | 3 | 5 | 0 | 0 | 149 | 0 | 0 | 148 | 0 | 159 | 0 | 11 | 0 | 146 | 0 | 0 | 0 | 0 | 0 |  | 4135 | 1614 | 5749 | 3890 | 504 | 927 | 120 | 149 | 71 | 0 | 88 | 0 | 0 | 92.75
4:00 | 35 | 0 | 0 | 170 | 300 | 13 | 0 | 350 | 0 | 0 | 0 | 300 | 0 | 0 | 0 | 0 | 115 | 0 | 77 | 0 | 0 | 0 | 0 | 0 | 0 | 0 | 0 | 0 | 0 | 0 | 0 | 25 | 33 | 33 | 32 | 0 | 0 | 40 | 30 | 100 | 120 | 0 | 0 | 0 | 0 | 0 | 0 | 41 | 0 | 0 | 0 | 0 | 0 | 19 | 42 | 80 | 120 | 120 | 290 | 0 | 185 | 8 | 51 | 20 | 6 | 5 | 5 | 5 | 0 | 0 | 0 | 0 | 0 | 9 | 86 | 217 | 0 | 0 | 0 | 30 | 61 | 5 | 5 | 100 | 134 | 40 | 5 | 5 | 100 | 0 | 6 | 0 | 280 | 0 | 11 | 0 | 0 | 0 | 0 | 7 | 0 | 0 | 0 | 30 | 0 | 0 | 0 | 0 |  | 505 | 0 | 300 | 0 | 0 | 0 | 0 | 0 | 0 | 0 | 0 | 172 | 20 | 0 | 0 | 0 | 35 | 0 | 0 | 0 | 0 | 0 | 0 | 0 | 0 | 5 | 3 | 5 | 0 | 0 | 149 | 0 | 0 | 149 | 0 | 164 | 0 | 11 | 0 | 115 | 0 | 0 | 0 | 0 | 0 |  | 3901 | 1633 | 5534 | 3817 | 505 | 829 | 78 | 149 | 70 | 0 | 86 | 0 | 0 | 92.74
5:00 | 35 | 0 | 0 | 170 | 250 | 13 | 0 | 352 | 0 | 0 | 0 | 300 | 0 | 0 | 0 | 0 | 111 | 0 | 73 | 0 | 0 | 0 | 0 | 0 | 0 | 0 | 0 | 0 | 0 | 0 | 0 | 25 | 33 | 33 | 32 | 0 | 0 | 41 | 30 | 100 | 120 | 0 | 0 | 0 | 0 | 0 | 0 | 41 | 0 | 0 | 0 | 0 | 0 | 19 | 42 | 80 | 120 | 120 | 290 | 0 | 185 | 8 | 51 | 20 | 6 | 5 | 5 | 5 | 0 | 0 | 0 | 0 | 0 | 9 | 86 | 171 | 0 | 0 | 0 | 30 | 40 | 5 | 5 | 100 | 129 | 63 | 5 | 5 | 100 | 0 | 6 | 0 | 305 | 0 | 11 | 0 | 0 | 0 | 0 | 7 | 0 | 0 | 0 | 30 | 0 | 0 | 0 | 0 |  | 500 | 0 | 300 | 0 | 0 | 0 | 0 | 0 | 0 | 0 | 0 | 173 | 20 | 0 | 0 | 0 | 35 | 0 | 0 | 0 | 0 | 0 | 0 | 0 | 0 | 5 | 3 | 5 | 0 | 0 | 149 | 0 | 0 | 158 | 0 | 165 | 0 | 11 | 0 | 111 | 0 | 0 | 0 | 0 | 0 |  | 3822 | 1635 | 5457 | 3719 | 500 | 854 | 78 | 149 | 71 | 0 | 86 | 0 | 0 | 92.74
6:00 | 35 | 0 | 0 | 170 | 300 | 12 | 0 | 365 | 0 | 0 | 0 | 300 | 0 | 0 | 0 | 0 | 77 | 0 | 0 | 0 | 0 | 0 | 0 | 0 | 0 | 0 | 0 | 0 | 0 | 0 | 0 | 25 | 33 | 33 | 32 | 0 | 0 | 41 | 30 | 100 | 120 | 0 | 0 | 0 | 0 | 0 | 0 | 41 | 0 | 0 | 0 | 0 | 0 | 19 | 42 | 80 | 120 | 120 | 320 | 0 | 200 | 8 | 51 | 20 | 6 | 5 | 5 | 5 | 0 | 0 | 0 | 0 | 0 | 9 | 82 | 171 | 0 | 0 | 0 | 33 | 40 | 5 | 5 | 100 | 130 | 69 | 5 | 5 | 100 | 0 | 6 | 0 | 315 | 0 | 11 | 0 | 0 | 0 | 0 | 7 | 0 | 0 | 0 | 30 | 0 | 0 | 0 | 0 |  | 500 | 0 | 380 | 0 | 0 | 0 | 0 | 0 | 0 | 0 | 0 | 172 | 20 | 0 | 0 | 0 | 35 | 0 | 0 | 0 | 0 | 0 | 0 | 0 | 0 | 5 | 3 | 5 | 0 | 0 | 149 | 0 | 0 | 180 | 0 | 165 | 0 | 11 | 0 | 112 | 0 | 0 | 0 | 0 | 0 |  | 3838 | 1737 | 5575 | 3832 | 500 | 863 | 78 | 149 | 71 | 0 | 82 | 0 | 0 | 92.74
7:00 | 35 | 0 | 0 | 170 | 340 | 13 | 0 | 376 | 0 | 0 | 0 | 300 | 0 | 0 | 0 | 0 | 77 | 0 | 0 | 0 | 0 | 0 | 0 | 0 | 0 | 0 | 0 | 0 | 0 | 0 | 0 | 25 | 33 | 33 | 32 | 0 | 0 | 42 | 30 | 100 | 120 | 0 | 0 | 0 | 0 | 0 | 0 | 41 | 0 | 0 | 0 | 0 | 0 | 20 | 42 | 80 | 120 | 120 | 360 | 0 | 205 | 8 | 50 | 20 | 6 | 5 | 5 | 5 | 0 | 0 | 0 | 0 | 0 | 14 | 82 | 209 | 0 | 0 | 0 | 60 | 61 | 5 | 5 | 130 | 133 | 68 | 5 | 5 | 98 | 0 | 6 | 0 | 325 | 0 | 11 | 0 | 0 | 0 | 0 | 7 | 0 | 0 | 0.7 | 55 | 0 | 0 | 0 | 0 |  | 500 | 0 | 360 | 0 | 0 | 0 | 0 | 0 | 0 | 0 | 0 | 172 | 20 | 0 | 0 | 0 | 35 | 0 | 0 | 0 | 0 | 0 | 0 | 24 | 0 | 18 | 3 | 8 | 0 | 0 | 149 | 0 | 0 | 199 | 0 | 189 | 0 | 11 | 0 | 100 | 0 | 0 | 0 | 0 | 0 |  | 4092.7 | 1788 | 5880.7 | 4033 | 500 | 917 | 127 | 149 | 72 | 0 | 82 | 0.7 | 0 | 92.73
8:00 | 35 | 0 | 0 | 170 | 340 | 110 | 0 | 372 | 0 | 0 | 0 | 330 | 0 | 0 | 0 | 0 | 75 | 0 | 0 | 0 | 0 | 0 | 0 | 0 | 0 | 0 | 0 | 0 | 0 | 0 | 0 | 25 | 33 | 33 | 29 | 0 | 0 | 43 | 30 | 100 | 120 | 0 | 0 | 0 | 0 | 0 | 0 | 41 | 0 | 0 | 0 | 0 | 0 | 19 | 42 | 80 | 120 | 120 | 360 | 0 | 185 | 8 | 50 | 35 | 6 | 5 | 5 | 5 | 0 | 0 | 21 | 8 | 0 | 14 | 82 | 213 | 30 | 22 | 0.2 | 60 | 61 | 5 | 5 | 163 | 130 | 70 | 5 | 5 | 85 | 0 | 5 | 0 | 320 | 0 | 11 | 0 | 0 | 0 | 0 | 7 | 0 | 0 | 2.4 | 74 | 0 | 0 | 0 | 0 |  | 595 | 0 | 442 | 0 | 0 | 0 | 0 | 0 | 0 | 0 | 32 | 167 | 18 | 0 | 0 | 0 | 60 | 0 | 0 | 0 | 12 | 0 | 0 | 52 | 0 | 18 | 7 | 8 | 0 | 0 | 149 | 0 | 0 | 197 | 0 | 207 | 0 | 11 | 0 | 0 | 0 | 0 | 35 | 0 | 0 |  | 4324.6 | 2010 | 6334.6 | 4077 | 595 | 1073 | 283 | 149 | 73 | 0 | 82 | 2.6 | 0 | 0
9:00 | 35 | 0 | 0 | 170 | 340 | 111 | 0 | 350 | 0 | 0 | 0 | 330 | 0 | 0 | 0 | 0 | 75 | 0 | 0 | 0 | 0 | 0 | 0 | 0 | 0 | 0 | 0 | 0 | 0 | 0 | 22 | 25 | 33 | 33 | 29 | 0 | 0 | 43 | 30 | 100 | 120 | 0 | 0 | 0 | 0 | 0 | 0 | 41 | 0 | 0 | 0 | 0 | 0 | 19 | 42 | 80 | 120 | 120 | 360 | 0 | 189 | 8 | 50 | 33 | 5 | 5 | 5 | 5 | 0 | 0 | 21 | 8 | 0 | 14 | 86 | 215 | 49 | 22 | 0.3 | 60 | 61 | 5 | 5 | 130 | 131 | 68 | 5 | 48 | 85 | 0 | 5 | 0 | 310 | 0 | 11 | 0 | 0 | 0 | 0 | 7 | 0 | 0 | 3 | 74 | 0 | 0 | 0 | 0 |  | 595 | 0 | 400 | 0 | 0 | 0 | 0 | 0 | 0 | 0 | 32 | 173 | 16 | 0 | 0 | 0 | 60 | 0 | 0 | 0 | 40 | 0 | 0 | 52 | 0 | 22 | 9 | 8 | 0 | 0 | 149 | 0 | 0 | 184 | 0 | 195 | 0 | 11 | 0 | 0 | 0 | 0 | 35 | 0 | 0 |  | 4351.3 | 1981 | 6332.3 | 4019 | 595 | 1077 | 330 | 149 | 73 | 0 | 86 | 3.3 | 0 | 0
10:00 | 35 | 0 | 0 | 170 | 340 | 105 | 0 | 300 | 0 | 0 | 0 | 360 | 0 | 0 | 0 | 0 | 115 | 0 | 0 | 0 | 0 | 0 | 0 | 0 | 0 | 0 | 0 | 0 | 0 | 0 | 22 | 25 | 32 | 33 | 12 | 0 | 0 | 42 | 30 | 100 | 120 | 0 | 0 | 0 | 0 | 0 | 0 | 41 | 0 | 0 | 0 | 0 | 0 | 19 | 29 | 80 | 120 | 120 | 360 | 0 | 187 | 8 | 50 | 30 | 6 | 5 | 5 | 5 | 0 | 0 | 21 | 11 | 0 | 14 | 88 | 213 | 49 | 22 | 0 | 60 | 61 | 5 | 5 | 130 | 132 | 68 | 5 | 48 | 85 | 0 | 24 | 0 | 320 | 0 | 11 | 0 | 0 | 0 | 0 | 7 | 0 | 0 | 16 | 74 | 0 | 0 | 0 | 0 |  | 595 | 0 | 400 | 0 | 0 | 0 | 0 | 0 | 0 | 0 | 32 | 173 | 16 | 0 | 0 | 0 | 60 | 0 | 0 | 0 | 40 | 0 | 0 | 52 | 0 | 21 | 11 | 11 | 0 | 0 | 149 | 0 | 0 | 183 | 0 | 184 | 0 | 12 | 0 | 0 | 0 | 0 | 35 | 0 | 0 |  | 4375 | 1974 | 6349 | 3979 | 595 | 1120 | 330 | 149 | 72 | 0 | 88 | 16 | 0 | 0
11:00 | 35 | 0 | 0 | 170 | 340 | 107 | 0 | 270 | 0 | 0 | 0 | 360 | 0 | 0 | 0 | 0 | 115 | 0 | 0 | 0 | 0 | 0 | 0 | 0 | 0 | 0 | 0 | 0 | 0 | 0 | 22 | 25 | 32 | 33 | 31 | 0 | 0 | 42 | 30 | 100 | 120 | 0 | 0 | 0 | 0 | 0 | 0 | 41 | 0 | 0 | 0 | 0 | 0 | 19 | 23 | 80 | 120 | 120 | 360 | 0 | 186 | 8 | 50 | 35 | 6 | 5 | 5 | 5 | 0 | 0 | 21 | 11 | 0 | 14 | 90 | 209 | 49 | 22 | 2 | 60 | 61 | 5 | 5 | 130 | 129 | 66 | 5 | 47 | 85 | 0 | 24 | 0 | 315 | 0 | 8 | 0 | 0 | 0 | 0 | 7 | 0 | 0 | 18.29 | 74 | 0 | 0 | 0 | 0 |  | 596 | 0 | 400 | 0 | 0 | 0 | 0 | 0 | 0 | 0 | 32 | 163 | 16 | 0 | 0 | 0 | 60 | 0 | 0 | 0 | 40 | 0 | 0 | 52 | 0 | 22 | 14 | 11 | 0 | 0 | 149 | 0 | 0 | 182 | 0 | 183 | 0 | 12 | 0 | 0 | 0 | 0 | 17 | 0 | 0 |  | 4352.29 | 1949 | 6301.29 | 3948 | 596 | 1114 | 312 | 149 | 72 | 0 | 90 | 20.29 | 0 | 0
12:00 | 35 | 0 | 0 | 170 | 340 | 107 | 0 | 350 | 0 | 0 | 0 | 360 | 0 | 0 | 0 | 0 | 115 | 0 | 97 | 0 | 0 | 0 | 0 | 0 | 0 | 0 | 0 | 0 | 0 | 0 | 22 | 25 | 32 | 33 | 29 | 0 | 0 | 42 | 30 | 100 | 120 | 0 | 0 | 0 | 0 | 0 | 0 | 41 | 0 | 0 | 0 | 0 | 0 | 19 | 23 | 80 | 120 | 120 | 360 | 0 | 187 | 8 | 90 | 35 | 6 | 5 | 5 | 5 | 0 | 0 | 21 | 11 | 0 | 14 | 94 | 208 | 49 | 22 | 2 | 60 | 61 | 5 | 5 | 130 | 132 | 65 | 5 | 47 | 85 | 0 | 24 | 0 | 320 | 0 | 8 | 0 | 0 | 0 | 0 | 7 | 0 | 0 | 19 | 74 | 0 | 0 | 0 | 0 |  | 596 | 0 | 400 | 0 | 0 | 0 | 0 | 0 | 0 | 0 | 8 | 173 | 18 | 0 | 0 | 0 | 60 | 0 | 0 | 0 | 40 | 0 | 0 | 52 | 0 | 22 | 14 | 11 | 0 | 0 | 149 | 0 | 0 | 186 | 0 | 190 | 0 | 12 | 0 | 0 | 0 | 0 | 17 | 0 | 0 |  | 4579 | 1948 | 6527 | 4186 | 596 | 1121 | 288 | 149 | 72 | 0 | 94 | 21 | 0 | 0
13:00 | 35 | 0 | 0 | 170 | 340 | 107 | 0 | 370 | 0 | 0 | 0 | 400 | 0 | 0 | 0 | 0 | 115 | 0 | 97 | 0 | 0 | 0 | 0 | 0 | 0 | 0 | 0 | 0 | 0 | 0 | 22 | 25 | 32 | 33 | 29 | 0 | 0 | 42 | 30 | 90 | 130 | 0 | 0 | 0 | 0 | 0 | 0 | 38 | 0 | 0 | 0 | 0 | 0 | 19 | 23 | 80 | 120 | 120 | 360 | 0 | 191 | 8 | 90 | 35 | 6 | 5 | 5 | 5 | 0 | 0 | 20 | 11 | 0 | 14 | 96 | 205 | 49 | 22 | 2.1 | 60 | 61 | 5 | 5 | 163 | 138 | 65 | 5 | 47 | 90 | 0 | 24 | 0 | 330 | 0 | 8 | 0 | 0 | 0 | 0 | 7 | 0 | 0 | 19 | 74 | 0 | 0 | 0 | 0 |  | 596 | 0 | 400 | 0 | 0 | 0 | 0 | 0 | 0 | 3 | 8 | 173 | 18 | 0 | 0 | 0 | 60 | 0 | 0 | 0 | 40 | 0 | 0 | 52 | 0 | 22 | 14 | 11 | 0 | 0 | 150 | 0 | 0 | 199 | 0 | 182 | 0 | 11 | 0 | 0 | 0 | 0 | 17 | 0 | 0 |  | 4692.1 | 1956 | 6648.1 | 4222 | 596 | 1203 | 285 | 150 | 72 | 3 | 96 | 21.1 | 0 | 0
14:00 | 35 | 0 | 0 | 170 | 340 | 107 | 0 | 355 | 0 | 0 | 0 | 400 | 0 | 0 | 0 | 0 | 115 | 0 | 94 | 0 | 0 | 0 | 0 | 0 | 0 | 0 | 0 | 17 | 0 | 17 | 22 | 25 | 32 | 33 | 29 | 0 | 0 | 42 | 30 | 90 | 130 | 0 | 0 | 0 | 0 | 0 | 0 | 32 | 0 | 0 | 0 | 0 | 0 | 19 | 30 | 80 | 120 | 120 | 360 | 0 | 186 | 8 | 85 | 35 | 6 | 5 | 5 | 5 | 0 | 0 | 20 | 11 | 0 | 14 | 100 | 207 | 49 | 22 | 1 | 60 | 60 | 5 | 5 | 163 | 128 | 46 | 5 | 48 | 85 | 0 | 24 | 0 | 310 | 0 | 8 | 0 | 0 | 0 | 0 | 7 | 0 | 0 | 17 | 74 | 0 | 0 | 0 | 0 |  | 596 | 0 | 360 | 0 | 0 | 0 | 0 | 0 | 0 | 4 | 8 | 163 | 20 | 0 | 0 | 0 | 60 | 0 | 0 | 0 | 24 | 0 | 0 | 52 | 0 | 22 | 14 | 11 | 0 | 0 | 150 | 0 | 0 | 184 | 0 | 185 | 0 | 11 | 0 | 15 | 0 | 0 | 17 | 0 | 0 |  | 4648 | 1896 | 6544 | 4114 | 596 | 1193 | 297 | 150 | 72 | 4 | 100 | 18 | 0 | 92.86
15:00 | 35 | 0 | 0 | 170 | 340 | 12 | 0 | 355 | 0 | 0 | 0 | 370 | 0 | 0 | 0 | 0 | 114 | 0 | 33 | 0 | 0 | 0 | 0 | 0 | 0 | 0 | 0 | 17 | 0 | 17 | 22 | 25 | 32 | 33 | 29 | 0 | 0 | 42 | 30 | 90 | 130 | 0 | 0 | 0 | 0 | 0 | 0 | 32 | 0 | 0 | 0 | 0 | 0 | 19 | 23 | 80 | 110 | 110 | 360 | 0 | 186 | 8 | 90 | 35 | 6 | 5 | 5 | 5 | 0 | 0 | 20 | 11 | 0 | 14 | 96 | 204 | 49 | 22 | 1 | 58 | 60 | 5 | 5 | 100 | 129 | 57 | 5 | 10 | 85 | 0 | 7 | 0 | 300 | 0 | 8 | 0 | 0 | 0 | 0 | 7 | 0 | 0 | 13 | 74 | 0 | 0 | 0 | 0 |  | 596 | 0 | 320 | 0 | 0 | 0 | 0 | 0 | 0 | 4 | 8 | 170 | 19 | 0 | 0 | 0 | 60 | 0 | 0 | 0 | 12 | 0 | 0 | 52 | 0 | 22 | 14 | 11 | 0 | 0 | 149 | 0 | 0 | 181 | 0 | 191 | 0 | 11 | 0 | 67 | 0 | 0 | 17 | 0 | 0 |  | 4310 | 1904 | 6214 | 4066 | 596 | 932 | 285 | 149 | 72 | 4 | 96 | 14 | 0 | 92.85
16:00 | 35 | 0 | 0 | 170 | 300 | 12 | 0 | 355 | 0 | 0 | 0 | 340 | 0 | 0 | 0 | 0 | 114 | 0 | 32 | 0 | 0 | 0 | 0 | 0 | 0 | 0 | 0 | 17 | 0 | 17 | 0 | 25 | 32 | 33 | 29 | 0 | 0 | 42 | 30 | 90 | 130 | 0 | 0 | 0 | 0 | 0 | 0 | 41 | 0 | 0 | 0 | 0 | 0 | 19 | 30 | 80 | 80 | 80 | 320 | 0 | 186 | 8 | 85 | 10 | 6 | 5 | 5 | 5 | 0 | 0 | 20 | 11 | 0 | 14 | 92 | 204 | 49 | 22 | 1 | 59 | 60 | 5 | 5 | 100 | 130 | 50 | 5 | 10 | 85 | 0 | 6 | 0 | 285 | 0 | 8 | 0 | 0 | 0 | 0 | 7 | 0 | 0 | 8 | 74 | 0 | 0 | 0 | 0 |  | 596 | 0 | 320 | 0 | 0 | 0 | 0 | 0 | 0 | 0 | 8 | 160 | 19 | 0 | 0 | 0 | 60 | 0 | 0 | 0 | 12 | 0 | 0 | 44 | 0 | 22 | 14 | 11 | 0 | 0 | 149 | 0 | 0 | 181 | 0 | 193 | 0 | 11 | 0 | 143 | 0 | 0 | 17 | 0 | 0 |  | 4073 | 1960 | 6033 | 3936 | 596 | 893 | 286 | 149 | 72 | 0 | 92 | 9 | 0 | 92.84
17:00 | 35 | 0 | 0 | 170 | 300 | 12 | 0 | 354 | 0 | 0 | 0 | 340 | 0 | 0 | 0 | 0 | 113 | 0 | 32 | 0 | 0 | 0 | 0 | 0 | 0 | 0 | 0 | 0 | 0 | 17 | 22 | 25 | 32 | 33 | 29 | 0 | 0 | 42 | 30 | 90 | 130 | 0 | 0 | 0 | 0 | 0 | 0 | 41 | 0 | 0 | 0 | 0 | 0 | 19 | 30 | 80 | 80 | 80 | 280 | 0 | 185 | 8 | 90 | 10 | 6 | 5 | 5 | 5 | 0 | 0 | 20 | 11 | 0 | 14 | 90 | 204 | 24 | 22 | 0 | 58 | 60 | 5 | 5 | 100 | 128 | 47 | 5 | 10 | 85 | 0 | 6 | 0 | 285 | 0 | 8 | 0 | 0 | 0 | 0 | 7 | 0 | 0 | 3 | 74 | 0 | 0 | 0 | 0 |  | 596 | 0 | 280 | 0 | 0 | 0 | 0 | 0 | 0 | 14 | 8 | 161 | 18 | 0 | 0 | 0 | 60 | 0 | 0 | 0 | 12 | 0 | 0 | 52 | 0 | 22 | 14 | 11 | 0 | 0 | 150 | 0 | 0 | 151 | 0 | 178 | 0 | 11 | 0 | 153 | 0 | 0 | 17 | 0 | 0 |  | 4001 | 1908 | 5909 | 3840 | 596 | 892 | 252 | 150 | 72 | 14 | 90 | 3 | 0 | 92.83
18:00 | 35 | 0 | 0 | 170 | 300 | 12 | 0 | 340 | 0 | 0 | 0 | 400 | 0 | 0 | 0 | 0 | 114 | 0 | 105 | 0 | 0 | 0 | 0 | 0 | 0 | 0 | 0 | 0 | 0 | 17 | 22 | 25 | 32 | 33 | 29 | 8 | 0 | 40 | 30 | 90 | 130 | 2 | 0 | 0 | 0 | 0 | 0 | 41 | 2 | 51 | 10 | 0 | 0 | 19 | 30 | 80 | 80 | 80 | 290 | 0 | 197 | 8 | 90 | 38 | 6 | 5 | 5 | 5 | 0 | 0 | 20 | 11 | 9 | 14 | 98 | 204 | 24 | 22 | 0 | 60 | 60 | 5 | 5 | 100 | 145 | 47 | 5 | 10 | 100 | 0 | 6 | 0 | 285 | 25 | 8 | 0 | 0 | 0 | 0 | 7 | 0 | 0 | 0 | 74 | 0 | 0 | 0 | 0 |  | 741 | 0 | 250 | 0 | 16 | 0 | 0 | 0 | 18 | 40 | 24 | 172 | 22 | 16 | 0 | 0 | 60 | 0 | 0 | 77 | 40 | 0 | 0 | 52 | 15 | 22 | 14 | 11 | 0 | 0 | 150 | 0 | 19 | 150 | 0 | 176 | 0 | 11 | 0 | 152 | 0 | 0 | 35 | 0 | 0 |  | 4315 | 2283 | 6598 | 3995 | 741 | 956 | 366 | 150 | 70 | 222 | 98 | 0 | 0 | 92.82
18:30 | 0 | 0 | 0 | 0 | 0 | 0 | 0 | 0 | 0 | 0 | 0 | 0 | 0 | 0 | 0 | 0 | 0 | 0 | 0 | 0 | 0 | 0 | 0 | 0 | 0 | 0 | 0 | 0 | 0 | 0 | 0 | 0 | 0 | 0 | 0 | 0 | 0 | 0 | 0 | 0 | 0 | 0 | 0 | 0 | 0 | 0 | 0 | 0 | 0 | 0 | 0 | 0 | 0 | 0 | 0 | 0 | 0 | 0 | 0 | 0 | 0 | 0 | 0 | 0 | 0 | 0 | 0 | 0 | 0 | 0 | 0 | 0 | 0 | 0 | 0 | 0 | 0 | 0 | 0 | 0 | 0 | 0 | 0 | 0 | 0 | 0 | 0 | 0 | 0 | 0 | 0 | 0 | 0 | 0 | 0 | 0 | 0 | 0 | 0 | 0 | 0 | 0 | 0 | 0 | 0 | 0 | 0 | 0 |  | 0 | 0 | 0 | 0 | 0 | 0 | 0 | 0 | 0 | 0 | 0 | 0 | 0 | 0 | 0 | 0 | 0 | 0 | 0 | 0 | 0 | 0 | 0 | 0 | 0 | 0 | 0 | 0 | 0 | 0 | 0 | 0 | 0 | 0 | 0 | 0 | 0 | 0 | 0 | 0 | 0 | 0 | 0 | 0 | 0 |  | 0 | 0 | 0 | 0 | 0 | 0 | 0 | 0 | 0 | 0 | 0 | 0 | 0 | 0
19:00 | 35 | 0 | 0 | 170 | 380 | 111 | 0 | 370 | 0 | 0 | 0 | 450 | 0 | 0 | 0 | 0 | 114 | 0 | 195 | 0 | 0 | 0 | 0 | 0 | 35 | 0 | 0 | 54 | 0 | 17 | 22 | 25 | 32 | 33 | 29 | 25 | 0 | 40 | 30 | 110 | 130 | 25 | 0 | 0 | 0 | 0 | 0 | 41 | 0 | 51 | 68 | 15 | 5 | 19 | 30 | 80 | 120 | 100 | 360 | 0 | 186 | 8 | 85 | 38 | 6 | 5 | 5 | 50 | 0 | 0 | 20 | 11 | 25 | 14 | 112 | 210 | 57 | 22 | 0 | 60 | 60 | 40 | 32 | 163 | 128 | 69 | 50 | 48 | 106 | 19 | 23 | 10 | 315 | 25 | 11 | 0 | 0 | 0 | 0 | 7 | 0 | 0 | 0 | 74 | 0 | 0 | 0 | 0 |  | 734 | 0 | 350 | 0 | 16 | 0 | 0 | 0 | 52 | 40 | 40 | 170 | 26 | 16 | 0 | 0 | 70 | 0 | 0 | 77 | 40 | 0 | 0 | 52 | 31 | 22 | 14 | 11 | 0 | 0 | 150 | 0 | 19 | 190 | 0 | 190 | 0 | 95 | 0 | 199 | 0 | 0 | 70 | 0 | 0 |  | 5415 | 2674 | 8089 | 4593 | 734 | 1503 | 657 | 150 | 70 | 270 | 112 | 0 | 0 | 92.81
19:30 | 35 | 0 | 0 | 170 | 380 | 111 | 0 | 350 | 0 | 0 | 0 | 450 | 0 | 0 | 0 | 0 | 114 | 0 | 180 | 0 | 0 | 0 | 0 | 0 | 41 | 0 | 0 | 54 | 0 | 17 | 0 | 25 | 32 | 33 | 29 | 25 | 0 | 40 | 30 | 100 | 150 | 25 | 0 | 0 | 0 | 0 | 0 | 41 | 0 | 51 | 68 | 52 | 17 | 19 | 30 | 80 | 120 | 100 | 360 | 0 | 185 | 8 | 85 | 38 | 6 | 5 | 20 | 50 | 0 | 0 | 20 | 11 | 25 | 14 | 116 | 212 | 77 | 22 | 0 | 60 | 60 | 50 | 50 | 163 | 127 | 44 | 50 | 48 | 106 | 19 | 24 | 10 | 290 | 25 | 11 | 0 | 0 | 0 | 0 | 7 | 0 | 0 | 0 | 74 | 0 | 0 | 0 | 0 |  | 734 | 0 | 350 | 0 | 16 | 0 | 0 | 0 | 52 | 40 | 40 | 160 | 26 | 16 | 0 | 0 | 70 | 0 | 0 | 77 | 40 | 0 | 0 | 52 | 31 | 22 | 13 | 11 | 0 | 0 | 150 | 0 | 19 | 181 | 0 | 183 | 0 | 97 | 0 | 205 | 0 | 0 | 70 | 0 | 0 |  | 5441 | 2655 | 8096 | 4501 | 734 | 1523 | 732 | 150 | 70 | 270 | 116 | 0 | 0 | 0
20:00 | 35 | 0 | 0 | 170 | 380 | 111 | 0 | 350 | 0 | 0 | 0 | 450 | 0 | 0 | 0 | 0 | 114 | 0 | 185 | 0 | 0 | 0 | 0 | 0 | 47 | 0 | 0 | 54 | 0 | 17 | 0 | 25 | 32 | 33 | 29 | 0 | 0 | 40 | 30 | 100 | 150 | 25 | 0 | 0 | 0 | 0 | 0 | 41 | 0 | 34 | 74 | 52 | 37 | 0 | 30 | 80 | 120 | 100 | 360 | 0 | 185 | 8 | 100 | 38 | 6 | 5 | 30 | 50 | 0 | 0 | 20 | 11 | 25 | 14 | 114 | 211 | 80 | 22 | 0 | 60 | 60 | 50 | 50 | 163 | 129 | 51 | 50 | 48 | 104 | 19 | 24 | 10 | 290 | 25 | 11 | 0 | 0 | 0 | 0 | 7 | 0 | 0 | 0 | 74 | 0 | 0 | 0 | 0 |  | 734 | 0 | 350 | 0 | 16 | 0 | 0 | 0 | 44 | 19 | 40 | 162 | 26 | 16 | 0 | 0 | 70 | 0 | 0 | 51 | 40 | 0 | 0 | 52 | 31 | 22 | 13 | 11 | 0 | 0 | 150 | 0 | 19 | 181 | 0 | 180 | 0 | 97 | 0 | 200 | 0 | 0 | 70 | 0 | 0 |  | 5449 | 2594 | 8043 | 4502 | 734 | 1533 | 742 | 150 | 70 | 198 | 114 | 0 | 0 | 92.8
21:00 | 35 | 0 | 0 | 170 | 380 | 111 | 0 | 350 | 0 | 0 | 0 | 420 | 0 | 0 | 0 | 0 | 114 | 0 | 145 | 0 | 0 | 0 | 0 | 0 | 0 | 0 | 0 | 17 | 0 | 17 | 22 | 25 | 33 | 33 | 29 | 0 | 0 | 40 | 30 | 100 | 150 | 25 | 0 | 0 | 0 | 0 | 0 | 41 | 0 | 34 | 74 | 50 | 47 | 18 | 30 | 80 | 120 | 100 | 360 | 0 | 185 | 8 | 95 | 38 | 6 | 5 | 45 | 50 | 0 | 0 | 22 | 11 | 25 | 14 | 114 | 212 | 85 | 22 | 0 | 58 | 60 | 50 | 50 | 163 | 130 | 46 | 50 | 48 | 104 | 19 | 24 | 10 | 295 | 25 | 11 | 0 | 0 | 0 | 0 | 7 | 0 | 0 | 0 | 74 | 0 | 0 | 0 | 0 |  | 734 | 0 | 350 | 0 | 16 | 0 | 0 | 0 | 44 | 18 | 40 | 165 | 26 | 16 | 0 | 0 | 70 | 0 | 0 | 51 | 40 | 0 | 0 | 52 | 31 | 22 | 13 | 11 | 0 | 0 | 150 | 0 | 19 | 183 | 0 | 181 | 0 | 98 | 0 | 199 | 0 | 0 | 70 | 0 | 0 |  | 5361 | 2599 | 7960 | 4500 | 734 | 1524 | 671 | 150 | 70 | 197 | 114 | 0 | 0 | 92.79
22:00 | 35 | 0 | 0 | 170 | 340 | 111 | 0 | 355 | 0 | 0 | 0 | 400 | 0 | 0 | 0 | 0 | 114 | 0 | 145 | 0 | 0 | 0 | 0 | 0 | 0 | 0 | 0 | 17 | 0 | 17 | 22 | 25 | 33 | 33 | 29 | 0 | 0 | 40 | 30 | 100 | 150 | 25 | 0 | 0 | 0 | 0 | 0 | 41 | 0 | 17 | 74 | 12 | 47 | 19 | 42 | 80 | 120 | 100 | 360 | 0 | 185 | 8 | 96 | 38 | 6 | 5 | 5 | 50 | 0 | 0 | 21 | 11 | 8 | 15 | 112 | 212 | 85 | 22 | 0 | 60 | 60 | 50 | 50 | 130 | 130 | 40 | 10 | 48 | 84 | 19 | 24 | 10 | 290 | 25 | 11 | 0 | 0 | 0 | 0 | 7 | 0 | 0 | 0 | 74 | 0 | 0 | 0 | 0 |  | 650 | 0 | 350 | 0 | 0 | 0 | 0 | 0 | 25 | 0 | 40 | 160 | 26 | 16 | 0 | 0 | 70 | 0 | 0 | 51 | 40 | 0 | 0 | 52 | 31 | 22 | 13 | 11 | 0 | 0 | 149 | 0 | 0 | 182 | 0 | 185 | 0 | 97 | 0 | 191 | 0 | 0 | 70 | 0 | 0 |  | 5104 | 2431 | 7535 | 4416 | 650 | 1397 | 617 | 149 | 70 | 124 | 112 | 0 | 0 | 92.78
23:00 | 35 | 0 | 0 | 170 | 300 | 111 | 0 | 348 | 0 | 0 | 0 | 400 | 0 | 0 | 0 | 0 | 114 | 0 | 80 | 0 | 0 | 0 | 0 | 0 | 0 | 0 | 0 | 0 | 0 | 17 | 0 | 25 | 33 | 33 | 29 | 0 | 0 | 42 | 30 | 100 | 150 | 0 | 0 | 0 | 0 | 0 | 0 | 41 | 0 | 0 | 40 | 0 | 47 | 19 | 42 | 80 | 120 | 100 | 360 | 0 | 166 | 8 | 100 | 39 | 6 | 5 | 5 | 50 | 0 | 0 | 21 | 0 | 8 | 15 | 102 | 212 | 50 | 22 | 0 | 60 | 60 | 8 | 5 | 100 | 133 | 57 | 10 | 49 | 82 | 20 | 6 | 0 | 270 | 0 | 11 | 0 | 0 | 0 | 0 | 7 | 0 | 0 | 0 | 74 | 0 | 0 | 0 | 0 |  | 637 | 0 | 300 | 0 | 0 | 0 | 0 | 0 | 0 | 0 | 32 | 172 | 23 | 0 | 0 | 0 | 50 | 0 | 0 | 0 | 40 | 0 | 0 | 52 | 0 | 22 | 14 | 8 | 0 | 0 | 149 | 0 | 0 | 180 | 0 | 172 | 0 | 97 | 0 | 178 | 0 | 0 | 0 | 0 | 0 |  | 4627 | 2126 | 6753 | 4162 | 637 | 1231 | 400 | 149 | 72 | 0 | 102 | 0 | 0 | 92.77
24:00 | 35 | 0 | 0 | 170 | 300 | 12 | 0 | 335 | 0 | 0 | 0 | 400 | 0 | 0 | 0 | 0 | 115 | 0 | 70 | 0 | 0 | 0 | 0 | 0 | 0 | 0 | 0 | 0 | 0 | 17 | 0 | 25 | 32 | 33 | 33 | 0 | 0 | 43 | 30 | 100 | 150 | 0 | 0 | 0 | 0 | 0 | 0 | 41 | 0 | 0 | 0 | 0 | 46 | 19 | 42 | 80 | 120 | 100 | 360 | 0 | 159 | 8 | 95 | 39 | 6 | 5 | 5 | 5 | 0 | 0 | 21 | 0 | 8 | 15 | 94 | 213 | 50 | 22 | 0 | 60 | 60 | 5 | 5 | 100 | 133 | 42 | 10 | 5 | 85 | 20 | 6 | 0 | 300 | 0 | 11 | 0 | 0 | 0 | 0 | 7 | 0 | 0 | 0 | 74 | 0 | 11 | 0 | 0 |  | 637 | 0 | 300 | 0 | 0 | 0 | 0 | 0 | 0 | 0 | 0 | 170 | 22 | 0 | 0 | 0 | 50 | 0 | 0 | 0 | 0 | 0 | 0 | 52 | 0 | 5 | 4 | 8 | 0 | 0 | 149 | 0 | 0 | 157 | 0 | 170 | 0 | 75 | 0 | 152 | 0 | 0 | 0 | 0 | 0 |  | 4387 | 1951 | 6338 | 4067 | 637 | 1020 | 298 | 149 | 73 | 0 | 94 | 0 | 0 | 92.76
KWH | 732000 | 0 | 0 | 4158000 | 7744627 | 1828500 | 90944 | 8480770 | 0 | 0 | 0 | 8576375 | 0 | 0 | 0 | 0 | 2577256 | 0 | 1714000 | 0 | 0 | 0 | 0 | 0 | 60480 | 0 | 0 | 174600 | 0 | 192000 | 244188 | 600000 | 746280 | 766000 | 745500 | 45732 | 0 | 938040 | 728000 | 2400000 | 3100000 | 189900 | 0 | 0 | 0 | 0 | 0 | 976320 | 3626 | 179691 | 335640 | 140160 | 305760 | 432096 | 859680 | 1927770 | 2760705 | 2644752 | 8387000 | 0 | 4570000 | 217454 | 1694670 | 721368 | 153600 | 120000 | 283900 | 409062 | 0 | 0 | 401400 | 153540 | 104000 | 336440 | 2284800 | 4847400 | 897600 | 421272 | 11400 | 1335000 | 1405246 | 453000 | 372000 | 3666534 | 3083000 | 1360416 | 341760 | 779760 | 2195770 | 100000 | 383480 | 41580 | 7543200 | 181776 | 239760 | 0 | 0 | 0 | 0 | 230400 | 0 | 0 | 123520 | 1612800 | 0 | 11710 | 0 | 0 |  | 14540364 | 0 | 8494848 | 0 | 71040 | 0 | 0 | 0 | 174720 | 127616 | 387375 | 4119189 | 473900 | 76800 | 0 | 0 | 1290000 | 0 | 0 | 290284 | 553770 | 0 | 0 | 900960 | 129474 | 426960 | 245088 | 218214 | 0 | 0 | 3664800 | 0 | 81000 | 4493591 | 0 | 4543682 | 0 | 779282 | 0 | 2751345 | 0 | 0 | 546240 | 0 | 0 |  | 108875010 | 49380542 | 158255552 | 99222871 | 14540364 | 28046059 | 7709287 | 3664800 | 1666040 | 986411 | 2284800 | 134920 | 0
Fuel Cost | 629520 | 0 | 0 | 3575880 | 4956561.28 | 1481085 | 85487.36 | 5173269.7 | 0 | 0 | 0 | 5746171.25 | 0 | 0 | 0 | 0 | 1675216.4 | 0 | 1902540 | 0 | 0 | 0 | 0 | 0 | 362275.2 | 0 | 0 | 1244898 | 0 | 1203840 | 183141 | 450000 | 0 | 0 | 0 | 432624.72 | 0 | 0 | 0 | 2640000 | 3410000 | 1798353 | 0 | 0 | 0 | 0 | 0 | 8581852.8 | 39052.02 | 1748393.43 | 2077611.6 | 905433.6 | 1999670.4 | 367281.6 | 0 | 1754270.7 | 2512241.55 | 2406724.32 | 5199940 | 0 | 3199000 | 150043.26 | 1626883.2 | 483316.56 | 132096 | 110400 | 232798 | 388608.9 | 0 | 0 | 309078 | 115155 | 80080 | 252330 | 15628032 | 3635550 | 8248944 | 324379.44 | 0 | 1388400 | 1461455.84 | 434880 | 334800 | 2859896.52 | 2158100 | 1550874.24 | 365683.2 | 857736 | 2503177.8 | 128000 | 356636.4 | 38669.4 | 4827648 | 136332 | 182217.6 | 0 | 0 | 0 | 0 | 1647360 | 0 | 0 | 0 | 0 | 0 | 109371.4 | 0 | 0 |  | 74155856.4 | 0 | 5691548.16 | 0 | 588921.6 | 0 | 0 | 0 | 1967347.2 | 1503316.48 | 3052515 | 2842240.41 | 469161 | 568320 | 0 | 0 | 1354500 | 0 | 0 | 2600944.64 | 4790110.5 | 0 | 0 | 8937523.2 | 1523908.98 | 469656 | 230382.72 | 165187.998 | 0 | 0 | 14146128 | 0 | 2168370 | 3055641.88 | 0 | 3180577.4 | 0 | 0 | 0 | 0 | 0 | 0 | 0 | 0 | 0 |  | 120801267.69 | 133462157.568 | 254263425.258 | 72660612.078 | 74155856.4 | 19571839.01 | 46549625.02 | 14146128 | 0 | 11551332.75 | 15628032 | 0 | 0
Yesterday Day Peak | 35 | 0 | 0 | 170 | 340 | 107 | 0 | 350 | 0 | 0 | 0 | 360 | 0 | 0 | 0 | 0 | 115 | 0 | 97 | 0 | 0 | 0 | 0 | 0 | 0 | 0 | 0 | 0 | 0 | 0 | 22 | 25 | 32 | 33 | 29 | 0 | 0 | 42 | 30 | 100 | 120 | 0 | 0 | 0 | 0 | 0 | 0 | 41 | 0 | 0 | 0 | 0 | 0 | 19 | 23 | 80 | 120 | 120 | 360 | 0 | 187 | 8 | 90 | 35 | 6 | 5 | 5 | 5 | 0 | 0 | 21 | 11 | 0 | 14 | 94 | 208 | 49 | 22 | 2 | 60 | 61 | 5 | 5 | 130 | 132 | 65 | 5 | 47 | 85 | 0 | 24 | 0 | 320 | 0 | 8 | 0 | 0 | 0 | 0 | 7 | 0 | 0 | 19 | 74 | 0 | 0 | 0 | 0 |  | 596 | 0 | 400 | 0 | 0 | 0 | 0 | 0 | 0 | 0 | 8 | 173 | 18 | 0 | 0 | 0 | 60 | 0 | 0 | 0 | 40 | 0 | 0 | 52 | 0 | 22 | 14 | 11 | 0 | 0 | 149 | 0 | 0 | 186 | 0 | 190 | 0 | 12 | 0 | 0 | 0 | 0 | 17 | 0 | 0 |  | 6527 | DayPeak
Yesterday Evening Peak | 35 | 0 | 0 | 170 | 380 | 111 | 0 | 350 | 0 | 0 | 0 | 450 | 0 | 0 | 0 | 0 | 114 | 0 | 180 | 0 | 0 | 0 | 0 | 0 | 41 | 0 | 0 | 54 | 0 | 17 | 0 | 25 | 32 | 33 | 29 | 25 | 0 | 40 | 30 | 100 | 150 | 25 | 0 | 0 | 0 | 0 | 0 | 41 | 0 | 51 | 68 | 52 | 17 | 19 | 30 | 80 | 120 | 100 | 360 | 0 | 185 | 8 | 85 | 38 | 6 | 5 | 20 | 50 | 0 | 0 | 20 | 11 | 25 | 14 | 116 | 212 | 77 | 22 | 0 | 60 | 60 | 50 | 50 | 163 | 127 | 44 | 50 | 48 | 106 | 19 | 24 | 10 | 290 | 25 | 11 | 0 | 0 | 0 | 0 | 7 | 0 | 0 | 0 | 74 | 0 | 0 | 0 | 0 |  | 734 | 0 | 350 | 0 | 16 | 0 | 0 | 0 | 52 | 40 | 40 | 160 | 26 | 16 | 0 | 0 | 70 | 0 | 0 | 77 | 40 | 0 | 0 | 52 | 31 | 22 | 13 | 11 | 0 | 0 | 150 | 0 | 19 | 181 | 0 | 183 | 0 | 97 | 0 | 205 | 0 | 0 | 70 | 0 | 0 |  | 8096 | EvPeak
Forecast for Evening | 35 | 0 | 0 | 170 | 360 | 108 | 0 | 412 | 0 | 110 | 0 | 450 | 0 | 100 | 100 | 55 | 115 | 0 | 200 | 100 | 100 | 102 | 149 | 100 | 47 | 0 | 47 | 54 | 55 | 55 | 22 | 25 | 33 | 33 | 33 | 51 | 0 | 40 | 60 | 100 | 150 | 25 | 0 | 0 | 0 | 0 | 0 | 41 | 75 | 68 | 68 | 100 | 50 | 19 | 35 | 100 | 120 | 100 | 360 | 0 | 221 | 8 | 100 | 40 | 6 | 5 | 20 | 85 | 50 | 52 | 22 | 11 | 33 | 22 | 122 | 202 | 86 | 22 | 0 | 60 | 60 | 51 | 44 | 163 | 140 | 66 | 86 | 50 | 120 | 20 | 24 | 10 | 341 | 25 | 11 | 200 | 300 | 300 | 100 | 200 | 100 | 149 | 0 | 74 | 200 | 150 | 0 | 122 |  | 746 | 46 | 410 | 0 | 115 | 0 | 0 | 0 | 50 | 70 | 40 | 177 | 26 | 100 | 30 | 0 | 70 | 50 | 47 | 100 | 40 | 50 | 40 | 52 | 31 | 22 | 17 | 11 | 0 | 0 | 149 | 17 | 19 | 200 | 0 | 200 | 0 | 95 | 100 | 200 | 0 | 0 | 105 | 0
Forecast for Day | 35 | 0 | 0 | 170 | 360 | 108 | 0 | 412 | 0 | 110 | 0 | 450 | 0 | 100 | 100 | 55 | 114 | 0 | 200 | 100 | 100 | 102 | 149 | 100 | 47 | 0 | 47 | 54 | 55 | 55 | 22 | 25 | 33 | 33 | 33 | 51 | 0 | 40 | 60 | 100 | 150 | 25 | 0 | 0 | 0 | 0 | 0 | 41 | 75 | 68 | 68 | 100 | 50 | 19 | 35 | 100 | 120 | 100 | 360 | 0 | 221 | 8 | 100 | 40 | 6 | 5 | 20 | 85 | 0 | 52 | 22 | 11 | 33 | 22 | 100 | 215 | 86 | 22 | 2 | 60 | 60 | 51 | 44 | 163 | 130 | 65 | 85 | 50 | 100 | 20 | 24 | 10 | 341 | 25 | 11 | 100 | 200 | 200 | 0 | 100 | 0 | 149 | 20 | 74 | 200 | 150 | 0 | 122 |  | 598 | 0 | 410 | 0 | 115 | 0 | 0 | 0 | 0 | 0 | 40 | 177 | 26 | 100 | 0 | 0 | 70 | 0 | 0 | 100 | 40 | 50 | 40 | 52 | 0 | 22 | 17 | 11 | 0 | 0 | 149 |  | 18 | 200 | 0 | 200 | 0 | 95 | 100 | 200 | 0 | 0 | 105 | 0
Generation at 08:00(Today) | 35 | 0 | 0 | 170 | 240 | 111 | 0 | 384 | 0 | 0 | 0 | 300 | 0 | 0 | 0 | 0 | 75 | 0 | 0 | 0 | 0 | 0 | 0 | 0 | 0 | 0 | 0 | 0 | 0 | 17 | 0 | 25 | 33 | 33 | 33 | 13 | 0 | 43 | 30 | 100 | 150 | 0 | 0 | 0 | 0 | 0 | 0 | 32 | 0 | 0 | 30 | 32 | 26 | 0 | 38 | 80 | 80 | 80 | 250 | 0 | 162 | 8 | 50 | 36 | 6 | 5 | 5 | 50 | 0 | 0 | 17 | 0 | 8 | 14 | 0 | 215 | 32 | 0 | 0.5 | 38 | 40 | 35 | 22 | 100 | 134 | 69 | 5 | 47 | 83 | 0 | 24 | 0 | 341 | 0 | 0 | 0 | 0 | 0 | 0 | 7 | 0 | 0 | 3.3 | 74 | 0 | 10 | 0 | 0 | 0 | 590 | 0 | 300 | 0 | 0 | 0 | 0 | 0 | 0 | 0 | 32 | 173 | 16 | 0 | 0 | 0 | 50 | 0 | 0 | 0 | 25 | 0 | 0 | 52 | 0 | 20 | 4 | 8 | 0 | 0 | 149 | 0 | 0 | 177 | 0 | 182 | 0 | 11 | 0 | 136 | 0 | 0 | 0 | 0 | 0 | 0
199
| Minimum Generation |  | 5457 | 5:00
| Highest Generation |  | 8096 | 19:30
| Day Peak Generation |  | 6527 | 12:00
| Evening Peak Generation |  | 8096 | 19:30
| HVDC Max Flow |  | 741 | 18:00
| HVDC EvPeak Flow |  | 734 | 19:30
| Load factor L.F |  | 81.45%

## P1
POWER GRID COMPANY OF BANGLADESH LTD.
|  |  | NATIONAL LOAD DESPATCH CENTER |  |  |  |  | QF-LDC-08
|  |  | DAILY REPORT |  |  |  |  | Page -1
[6 empty] | Reporting Date : | 2019-02-22
Till now the maximum generation is : - |  |  | 11623 MW | 19:30 | Hrs on | 2018-09-19
The Summary of Yesterday's |  | 2019-02-21 | Generation & Demand |  | Today's Actual Min Gen. & Probable Gen. & Demand
Day Peak Generation : |  | 6527 | MW Hour : | 12:00 | Min. Gen. at | 5:00 | 5167 | MW
Evening Peak Generation : |  | 8096 | MW Hour : | 19:30 | Available Max Generation : |  | 12430 | MW
E.P. Demand (at gen end) : |  | 8096 | MW Hour : | 19:30 | Max Demand (Evening) : |  | 8200 | MW
Maximum Generation : |  | 8096 | MW Hour : | 19:30 | Reserve(Generation end) |  | 4230 | MW
Total Gen. (MKWH) : |  | 158.2556 | System Load Factor : | 81.45% | Load Shed : |  | 0 | MW
EXPORT / IMPORT THROUGH EAST-WEST INTERCONNECTOR
Export from East grid to West grid :- Maximum |  |  | -420 | MW at | 8:00 | Energy |  | MKWHR.
Import from West grid to East grid :- Maximum |  |  | - | MW at | - | Energy | - | MKWHR.
| Water Level of Kaptai Lake at 6:00 A M on |  | 2019-02-22
Actual : | 92.54 | Ft.(MSL) , | Rule curve : | 94.05 | Ft.( MSL )
Gas Consumed : | Total = | 1064.7 | MMCFD. | Oil Consumed (PDB) :
[6 empty] | HSD : |  | Liter
[6 empty] | FO : |  | Liter
Cost of the Consumed Fuel (PDB+Pvt) : |  | Gas : | 92232451.088
|  | Coal : | 14146128 | Oil : | 58100957.77 | Total : | 164479536.858
Load Shedding & Other Information
Area | Yesterday |  |  |  | Today
|  |  | Estimated Demand (S/S end) |  | Estimated Shedding (S/S end) |  | Rates of Shedding
| MW |  | MW |  |  | MW | (On Estimated Demand)
Dhaka | 0 | 0:00 | 2894.1522 |  |  | 0 | 0%
Chittagong Area | 0 | 0:00 | 976.5319 |  |  | 0 | 0%
Khulna Area | 0 | 0:00 | 873.5789 |  |  | 0 | 0%
Rajshahi Area | 0 | 0:00 | 788.8688 |  |  | 0 | 0%
Comilla Area | 0 | 0:00 | 713.1559 |  |  | 0 | 0%
Mymensingh Area | 0 | 0:00 | 575.4723 |  |  | 0 | 0%
Sylhet Area | 0 | 0:00 | 331.6073 |  |  | 0 | 0%
Barisal Area | 0 | 0:00 | 148.4288 |  |  | 0 | 0%
Rangpur Area | 0 | 0:00 | 443.7858 |  |  | 0 | 0%
Total | 0 |  | 7745.5819 |  |  | 0
Information of the Generating Units under shut down.
| Planned Shut- Down |  |  | Forced Shut- Down
|  |  |  | 1) Barapukuria ST: Unit-1,2 |  | 8) Haripur 360 MW
| Nil |  |  | 2) Khulna ST 110 MW |  | 9) Siddhirganj Peaking 210 MW
|  |  |  | 3) Ghorasal Unit-1,3,4 |  | 10) Ashuganj (S) CCPP 450 MW
|  |  |  | 4) Tongi GT |  | 11) AES Haripur-360 MW
5) Siddhirganj ST 210 MW
6) Bhagabari 100 MW
7) Sikalbaha 150MW Peaking
Additional Information of Machines, lines, Interruption / Forced Load shed etc.
|  | Description |  | Comments on Power Interruption
a) Sirajganj #3 GT was synchronized at 13:11.
b) Siddirganj peaking GT-2 was synchronized at 11:46.
c) After maintenance Khulna(S)-Satkhira 132 kV Ckt-1 was switched on at 10:15.
d) Ghorasal 230/132 kV auto TR-1 is under shut down since 07:44(22/2/19) for C/M.
e) Baraulia 132 kV main Bus is under shut down since 06:43(22/2/19) for C/M.
f) Cumilla(S) 132 kV main Bus along with Surjamoninagar 132 kV Ckt-1 & 2 are under shut down since 07:02(22/2/19) for D/W.
g) Cumilla(N)-Feni 132 kV Ckt-2 is under shut down since 06:52(22/2/19) for D/W.
Page 1 of 7

## P2
EVENING PEAK GENERATION AND DAY LONG ENERGY DATA OF POWER STATIONS
| Date : | 2019-02-21 | [5 empty] | Page -2
Sl. |  |  |  |  | Present | Peak | Energy
No. | Name of the Power Stations |  | Producer | Installed Capacity | Capacity | Hour | Generated | Remarks
Generation
|  |  |  | Unit No. X Capacity | MW | MW | MW
1 | Ghorasal ST: Unit-1,2 |  | PDB | 2*55 | 85 | 35 | 732000 | #1 Under maint.
| Ghorasal GT: Unit-3 |  | PDB | 1*210 | 170 | 0 | 0 | under maint.
| Ghorasal GT: Unit-4 |  | PDB | 1*210 | 180 | 0 | 0 | On test
| Ghorasal ST: Unit-5 |  | PDB | 1*210 | 190 | 170 | 4158000
2 | Ghorasal ST: Unit-7 |  | PDB | 1*243+1*122 | 365 | 380 | 7744627
3 | Ghorashal 78MW (MAX) |  | QRPP | 2*40 | 78 | 0 | 90944 | Gas shortage
4 | Ghorashal (Regent) |  | IPP | 34*3.35 | 108 | 111 | 1828500
5 | Haripur GT: Unit-1, 2 |  | SBU, PDB | 2*32 | 40 | 0 | 0 | Gas shortage
6 | Haripur 412 MW CCPP |  | EGCB | 1*273+1*139 | 412 | 350 | 8480770 | FGMO
7 | Haripur NEPC 110MW |  | IPP | 8*15 | 110 | 0 | 0 | Reserve
8 | Haripur Power CCPP 360MW |  | IPP | 1*235+1*125 | 360 | 0 | 0 | Under maint.
9 | Meghnaghat CCPP 450MW |  | IPP | 2*150+1*150 | 450 | 450 | 8576375
10 | Meghnaghat (IEL) |  | QRPP | 12*8.9 | 100 | 0 | 0 | Reserve
11 | Meghnaghat CCPP(Summit) |  | IPP | 2*110+1*110 | 305 | 0 | 0 | Machine problem
12 | Madanganj 102MW |  | QRPP | 6*17 | 100 | 0 | 0 | Reserve
13 | Madanganj-55 MW |  | (IPP) | 3*17.08+1*11.3 | 55 | 0 | 0 | Reserve
14 | Keraniganj (Powerpac) 100MW |  | QRPP | 8*13.45 | 100 | 0 | 0 | Reserve
15 | Narshingdi (Doreen) |  | SIPP, REB | 8*2.90 | 22 | 0 | 244188 | Engine problem
16 | Siddhirgonj ST 210MW |  | PDB | 1*210 | 115 | 0 | 0 | Gas shortage
17 | Siddhirgonj GT Unit-1& 2 |  | EGCB | 2*105 | 210 | 180 | 1714000 | FGMO
18 | Siddhirganj (Desh) |  | QRPP | 96*1.2 | 100 | 0 | 0 | Reserve
19 | Siddhirganj (Dutch Bangla) |  | QRPP | 12*8.9 | 100 | 0 | 0 | Reserve
20 | Siddhirganj CCPP-335 MW |  | EGCB | 1*217 | 217 | 114 | 2577256 | Machine problem
21 | Pagla (DPA ) |  | QRPP | 100*0.5 | 0 | 0 | 0 | Contract Expired
22 | Gagnagar (Orion) |  | IPP | 12*8.924 | 102 | 0 | 0 | Reserve
23 | Katpotti 51 MW |  | IPP | 7*7.9 | 51 | 0 | 0 | Reserve
24 | Banco Energy 54MW |  | IPP | 3*18 | 54 | 54 | 174600
25 | Kodda 149MW |  | BPDB-RPCL | 9*17.06 | 149 | 0 | 0 | Reserve
26 | Northern 55 MW |  | IPP | 3*19.3 | 55 | 0 | 0 | Reserve
27 | Southern 55MW |  | IPP | 3*19.3 | 55 | 17 | 192000 | Low demand
28 | Bosila 108MW |  | IPP | 12*8.775+1*3.5 | 108 | 41 | 60480 | Engine problem
29 | Summit Power,(Madhabdi+Ashulia) |  | SIPP,REB | 3*3.67+4*8.73 | 80 | 57 | 1346280 | Engine problem
30 | Summit Maona |  | SIPP,REB | 4*8.73 | 33 | 33 | 766000
31 | Summit Rupganj |  | SIPP,REB | 4*8.73 | 33 | 29 | 745500
32 | Gazipur (RPCL) |  | IPP | 6*8.9 | 52 | 25 | 45732 | Low demand
33 | Tongi GT |  | PDB | 1* 105 | 105 | 0 | 0 | Gas shortage
34 | Summit Gazipur -2 |  | IPP | 18*17.076 | 300 | 0 | 0 | Reserve
35 | APR Energy , Keranigonj |  | IPP | 256*1.4 | 300 | 0 | 0 | Reserve
36 | Bramhangoan 100 MW (Aggreko) |  | IPP | 100 | 100 | 0 | 0 | Reserve
37 | Aggreko Aurahati 100MW |  | IPP | 0.85*23+0.95*91 | 100 | 0 | 0 | Reserve
38 | Summit Gazipur-1 150MW |  | IPP | 149 | 149 | 0 | 0 | Reserve
| Dhaka area Total |  |  |  | 5798 | 2046 | 39477252
39 | Chattogram ST-1 (Raozan) |  | PDB | 1*210 | 180 | 100 | 2400000
| Chittgong ST-2 (Raozan) |  | PDB | 1*210 | 180 | 150 | 3100000
40 | Raozan 25 MW (RPCL) |  | IPP | 3*8.9 | 25 | 25 | 189900
| Teknaf Solartech 20MW |  | Teknaf Solartech Energy Ltd. | 20 | 20 | 0 | 123520
41 | Patenga 50MW |  | IPP | 8*6.98 | 50 | 17 | 305760 | Low demand
42 | Kaptai Hydro: Unit-1,2,3,4, 5 |  | PDB | 2*40+3*50 | 230 | 70 | 1666040 | Low water lavel
43 | Sikalbaha ST 60MW |  | PDB | 1*60 | 40 | 0 | 0 | Under maint.
44 | Sikalbaha 225MW |  | PDB | 1*150+1*175 | 225 | 0 | 0 | Under maint.
45 | Sikalbaha Peaking GT |  | PDB | 1*150 | 150 | 0 | 0 | Under maint.
46 | Sikalbaha (Energis) |  | RPP | 4*12.5+2*11.9+1*3+1*1.5 | 51 | 41 | 976320 | Engine problem
47 | Hathazari peaking |  | PDB | 11*8.9 | 98 | 0 | 3626 | Reserve
48 | Dohazari Peaking |  | PDB | 6*17 | 102 | 51 | 179691
49 | Juldah (Acorn) |  | QRPP | 8*13.45 | 100 | 68 | 335640 | Engine problem
| Juldah 100 MW Unit-3 |  | IPP | 0 | 100 | 74 | 1612800 | Engine problem
50 | Barabkunda (Regent) |  | SIPP, PDB | 8*2.90 | 22 | 19 | 432096
* | Malancha, Ctg. EPZ (United) |  |  | 5*8.73+3*9.34 | 0 | 30 | 859680
51 | Chattogram ECPV 108 MW |  | IPP | 16*7 | 108 | 52 | 140160 | Low demand
| Chattogram area Total |  |  |  | 1681 | 697 | 12325233
52 | Ashuganj ST: Unit- 3 |  | APSCL | 1*150 | 135 | 80 | 1927770 | Gas shortage
| Ashuganj ST: Unit- 4 |  | APSCL | 1*150 | 129 | 120 | 2760705 | Gas shortage
| Ashuganj ST: Unit- 5 |  | APSCL | 1*150 | 134 | 100 | 2644752 | Gas shortage
53 | Ashuganj CCPP 225 MW |  | APSCL | 1*142+1*75 | 221 | 185 | 4570000 | FGMO
54 | Ashuganj CCPP(North) |  | APSCL | 1*360 | 360 | 360 | 8387000
55 | Ashuganj CCPP(South) |  | APSCL | 1*360 | 360 | 0 | 0 | Under maint.
56 | Ashuganj Engines TSK |  | APSCL | 14*3.968 | 45 | 38 | 721368 | Engine problem
57 | Ashuganj (Precision) 55MW |  | RPP | 15*4 | 55 | 6 | 153600 | Gas shortage
58 | Ashuganj (United) 53MW |  | QRPP | 14*4 | 53 | 5 | 120000 | Gas shortage
59 | Ashuganj 195MW Modular |  | IPP | 20*9.73+1*16 | 195 | 8 | 217454 | Gas shortage
60 | Ashuganj (Midland) 51MW |  | IPP | 6*9.34 | 51 | 20 | 283900 | Engine problem
| Midland 150MW |  | IPP | 23*7.015 | 150 | 0 | 11710 | Reserve
61 | B.Baria (Aggreko) 85MW |  | QRPP | 86*1.10 | 85 | 50 | 409062 | Low demand
62 | Daudkandi Peaking 52MW |  | PDB | 6*8.92 | 52 | 0 | 0 | Reserve
63 | Chandpur CCPP |  | PDB | 1*106+1*57 | 163 | 85 | 1694670 | FGMO
| Chandpur Desh 200MW |  | IPP | 0 | 200 | 0 | 0 | Reserve
64 | Feni (Doreen) 22MW |  | SIPP, PDB | 8*2.90 | 22 | 20 | 401400
65 | Feni, Mohipal (Doreen) |  | SIPP, REB | 4*2.90 | 11 | 11 | 153540
** | Tripura |  | Imported power | 0 | 160 | 116 | 2284800
66 | Jangalia (Summit) 33MW |  | SIPP, PDB | 4*8.73 | 33 | 25 | 104000 | Engine problem
67 | Lakdhanvi 52 MW |  | IPP | 6*8.92 | 52 | 0 | 0 | Reserve
68 | Summit Cumilla 25MW |  | SIPP, PDB | 3*3.67+2*6.97 | 25 | 14 | 336440 | Engine problem
69 | Daudkandi bangla trak |  | IPP | 154*1.4 | 200 | 0 | 0 | Reserve
| Cumilla Area Total |  |  |  | 2891 | 1243 | 27182171
70 | Mymensingh RPCL 210MW |  | IPP | 4*35+1*70 | 202 | 212 | 4847400
71 | Tangail (Doreen) 22MW |  | SIPP, PDB | 8*2.90 | 22 | 22 | 421272
72 | Jamalpur 95MW |  | IPP | 12*8.924 | 95 | 77 | 897600 | Engine problem
73 | Sarishabari (Solar) |  | IPP | 1*3 | 3 | 0 | 11400
74 | United Mymensingh PPL |  | IPP | 200 | 200 | 7 | 230400 | Reserve
| United Jamalpur PPL |  | IPP | 115 MW | 0 | 0 | 0 | On test
| Mymensingh Area Total |  |  |  | 522 | 318 | 6408072
75 | Fenchugonj CCPP-1 |  | PDB | 2*32+1*33 | 70 | 60 | 1335000
76 | Fenchugonj CCPP-2 |  | PDB | 2*35+1*35 | 90 | 60 | 1405246
77 | Kushiara 163 MW CCPP GT |  | IPP | 1*109+1*54 | 163 | 163 | 3666534
78 | Shajibazar 330 MW |  | PDB | 3*110 | 330 | 127 | 3083000 | FGMO & GT-1 under maint.
79 | Fenchugonj (Barakatullah) 51MW |  | RPP | 19*2.90 | 51 | 50 | 453000
80 | Fenchuganj (EPL) 44MW |  | RPP | 12*3.3+5*2 | 44 | 50 | 372000
81 | Hobiganj 11MW |  | SIPP, REB | 4*2.90 | 11 | 11 | 239760
82 | Shahjibazar GT: Unit- 8, 9 |  | PDB | 2*35 | 66 | 44 | 1360416 | FGMO
83 | Shahjibazar 86MW |  | RPP | 32*2.90 | 86 | 50 | 341760 | Low demand
84 | Shahjibazar (EPL) 50MW |  | RPP | 27*2.0 | 50 | 48 | 779760
85 | Sylhet GT 150 MW |  | PDB | 1*142 | 142 | 106 | 2195770 | FGMO
86 | Sylhet GT 20 MW |  | PDB | 1*20 | 20 | 19 | 100000
87 | Sylhet (EPL) 50MW |  | RPP | 27*2 | 50 | 24 | 383480
88 | Shahjahanulla 25 MW |  | SIPP, REB | 3*9.34 | 25 | 25 | 181776
89 | Summit Bibiana- 2 |  | IPP | 1*222+1*119 | 341 | 290 | 7543200 | FGMO
| Bibiyana-3 285MW |  | PDB | 285 MW | 0 | 0 | 0 | On test
90 | Sylhet (Desh) 10MW |  | RPP | 6*1.95 | 10 | 10 | 41580
| Sylhet Area Total |  |  |  | 1549 | 1137 | 23482282
91 | Bheramara GT-1,2,3 |  | PDB | 3*20 | 46 | 0 | 0 | Reserve
** | Bheramara (HVDC ) |  | Imported power | 2*500 | 1000 | 734 | 14540364
92 | Khulna (KPCL-1 & 3) |  | IPP | 19*6.5 | 0 | 0 | 0 | Contract Expired
93 | Khulna (KPCL-2) |  | QRPP | 7*17 | 115 | 16 | 71040 | Low demand
94 | Faridpur Peaking |  | PDB | 8*6.89 | 54 | 52 | 174720
95 | Khulna CCPP 225MW |  | NWPGCL | 1*150+1*75 | 230 | 0 | 0 | Under maint.
96 | Gopalganj Peaking |  | PDB | 16*6.98 | 109 | 40 | 127616 | Low demand
97 | Bheramara 360 MW |  | NWPGCL | 1*278+1*132 | 410 | 350 | 8494848 | Frequency control
98 | Noapara (KZA) 40MW |  | QRPP | 5*8.5 | 40 | 40 | 387375
| Khulna (Aggreeco) 55MW |  | QRPP | 71*0.85 | 0 | 0 | 0 | Contract Expired
99 | Bangla Trak Noapara |  | IPP | 70*1.4 | 100 | 0 | 0 | Reserve
| Labon Chora 105 MW |  | IPP | 6*18.445 | 105 | 70 | 546240 | Low demand
| Khulna Area Total |  |  |  | 2209 | 1302 | 24342203
100 | Summit Barisal 110 MW |  | IPP | 7*17.076 | 110 | 16 | 76800 | High voltage
101 | Barisal GT: Unit-1, 2 |  | PDB | 2*20 | 30 | 0 | 0 | Reserve
102 | Bhola (Venture) 33MW |  | RPP | 1*34.50 | 33 | 26 | 473900 | Engine problem
103 | Bhola CCPP 194MW |  | PDB | 2*63+1*68 | 194 | 160 | 4119189
104 | Bhola Aggreko 95MW |  | QRPP | 96*1.10 | 95 | 97 | 779282
| Barisal Area Total |  |  |  | 462 | 299 | 5449171
105 | Baghabari GT 71MW |  | PDB | 1*71 | 71 | 70 | 1290000
| Baghabari GT 100MW |  | PDB | 1*100 | 100 | 0 | 0 | Under maint.
106 | Baghabari Peaking 50MW |  | PDB | 6*8.9 | 52 | 0 | 0 | Reserve
107 | Bera Peaking |  | PDB | 9*8.29 | 71 | 0 | 0 | Reserve
108 | Amnura 50MW |  | QRPP | 7*7.79 | 50 | 40 | 553770 | Engine problem
109 | Katakhali (Northern) |  | QRPP | 6*8.9 | 50 | 0 | 0 | Reserve
110 | Katakhali Peaking |  | PDB | 6*8.7 | 50 | 0 | 0 | Reserve
111 | Sirajgonj Unit-1 225MW |  | NWPGCL | 1*150+1*75 | 210 | 181 | 4493591 | FGMO
112 | Sirajgonj Unit-2 225MW |  | NWPGCL | 1*150+1*75 | 220 | 183 | 4543682 | FGMO
113 | Sirajgonj Unit-3 225MW |  | NWPGCL | 1*141 | 141 | 205 | 2751345 | FGMO
| Sirajgonj Unit-4 414 MW(Gas) |  | SNWPGCL | 1*282 | 282 | 0 | 0 | On test
114 | Santahar Peaking |  | PDB | 6*8.7 | 50 | 31 | 129474
115 | Bogra (GBB) |  | RPP | 6*4 | 22 | 22 | 426960
116 | Bogra (EPL) |  | RPP | 5*3.3+5*2 | 10 | 13 | 245088
117 | Ullapara (Summit) |  | SIPP, REB | 4*2.90 | 11 | 11 | 218214
118 | Rajlanka 52 MW |  | IPP | 6*8.92 | 52 | 52 | 900960
119 | Chapainawabganj-100 MW |  | PDB | 12*8.924 | 104 | 77 | 290284 | Low demand
| Paramount Baghabari |  | IPP | 200 MW | 0 | 0 | 0 | On test
| Confidence CPBL-2 |  | IPP | 113 MW | 0 | 0 | 0 | On test
| Rajshahi Area Total |  |  |  | 1546 | 885 | 15843368
120 | Barapukuria Unit-1 |  | PDB | 1*125 | 85 | 0 | 0 | Under overhauling
| Barapukuria Unit-2 |  | PDB | 1*125 | 85 | 0 | 0 | Coal shortage
121 | Barapukuria Unit-3 |  | PDB | 1*275 | 274 | 150 | 3664800
122 | Rangpur GT |  | PDB | 1*20 | 20 | 0 | 0 | Reserve
123 | Saidpur GT |  | PDB | 1*20 | 20 | 19 | 81000
| Rangpur Area Total |  |  |  | 484 | 169 | 3745800
| Total |  |  |  | 17142 | 8096 | 158255552
| Eastern Grid Total |  |  |  | 12441 | 5441 | 108875010
| Western Grid Total |  |  |  | 4701 | 2655 | 49380542
| National Grid Total |  |  |  | 17142 | 8096 | 158255552
*Data collected from respective power station over telephone.
Executive Engineer
Network Operation Division

## P3
MAXIMUM LOAD SERVED BY DIFFERENT GRID SUB-STATIONS
Date: | 2019-02-21 | [5 empty] | QF-LDC-09
(a) ENTIRE EASTERN GRID : |  |  | 4939 | MW | (b) ENTIRE WESTERN GRID : |  |  | 2695 | MW
i) Dhaka area |  |  | 2413 | MW | i) Khulna area |  |  | 978 | MW
ii) Chittagong area |  |  | 795 | MW | ii) Rajshahi area |  |  | 944 | MW
iii) Comilla area |  |  | 726 | MW | iii) Barisal area |  |  | 195 | MW
iv) Mymensingh area |  |  | 690 | MW | iv) Rangpur area |  |  | 578 | MW
v) Sylhet area |  |  | 315 | MW
| SYSTEM TOTAL DEMAND ( a + b ) = |  |  | 7634 | MW
MAXIMUM LOAD SERVED BY DIFFERENT SUB-STATIONS
Sub-station | Load (MW) | Hour | Sub-station | Load (MW) | Hour | Sub-station | Load (MW) | Hour
Siddhirganj | 72 | 2300 | Netrokona | 82 | 1900 | Central s/s | 54 | 1830
Munsiganj | 66 | 1830 | Jamalpur | 97 | 1930 | Noapara | 68 | 1900
Sonargaon | 36 | 1200 | Sherpur | 76 | 1930 | Jessore | 113 | 1900
Shyampur | 142 | 1200 | Srimongal | 23 | 1930 | Jhenida | 78 | 1900
Bhulta | 141 | 1930 | Shahjibazar | 80 | 2000 | Bottail | 76 | 1900
Madanganj | 41 | 1930 | Fenchuganj | 26 | 1830 | G.K Project | 35 | 1900
Shitalakhya | 75 | 1200 | Kulawara | 26 | 1800 | Faridpur | 108 | 1900
Rahim steel | 2 | 1100 | Sylhet | 90 | 1930 | Madaripur | 95 | 2000
Matuail | 56 | 1200 | Chatak | 22 | 1930 | Gopalganj | 63 | 1900
Ghorasal | 54 | 1900 | Sunamganj | 23 | 1900 | Bagerhat | 62 | 1930
Narsingdi | 96 | 1930 | Biani Bazar | 28 | 1930 | Mongla | 36 | 100
Haripur (SBU) | 76 | 200 | Comilla (S) | 116 | 1930 | Satkhira | 70 | 1900
Ullon | 50 | 1900 | Comilla(N) | 89 | 2000 | Gallamari | 34 | 1300
Hasnabad | 127 | 1930 | Chandpur | 74 | 1900 | Magura | 40 | 1900
Magbazar | 64 | 1900 | Feni | 91 | 1930 | Chuadanga | 58 | 1900
Maniknagar | 70 | 1800 | Chowmuhani | 132 | 2000 | Barisal | 80 | 1900
Bangabhaban | 7 | 1900 | Ashuganj | 40 | 2100 | Patuakhali | 64 | 1830
Narinda | 64 | 1900 | Daudkandi | 86 | 1930 | Bhandaria | 38 | 2100
Dhanmondi | 42 | 1300 | B.Baria | 92 | 1830 | Ishurdi | 34 | 2000
Lalbag | 48 | 100 | Ramganj | 24 | 1830 | Ruppur Paromanobik | 1 | 100
Madartek | 36 | 2000 | Madunaghat | 42 | 1830 | Natore | 90 | 1900
Mirpur | 68 | 2000 | Hathazari | 64 | 1900 | Bogra | 180 | 1900
Kalyanpur | 69 | 1900 | Khulshi | 140 | 100 | Noagaon | 105 | 1900
Gulshan | 68 | 1830 | Halishahar | 97 | 1930 | Rajshahi | 104 | 1900
Uttara | 34 | 1830 | Baraulia | 118 | 1930 | C.Nawabganj | 59 | 1900
Uttara(New) | 7 | 1800 | Sikalbaha | 26 | 1900 | Amnura | 36 | 1900
Kamrangirchar | 54 | 1800 | Dohazari | 72 | 1900 | Pabna | 81 | 1900
Savar | 64 | 1830 | Cox'sbazar | 76 | 1900 | Shahjadpur | 75 | 700
Bhasantec | 90 | 1900 | Chandraghona | 19 | 1830 | Serajganj | 71 | 800
Agargaon | 33 | 1830 | Kaptai | 4 | 1900 | Niyamatpur | 80 | 1930
Satmosjid | 56 | 1930 | A. Khaer Stl. | 0 | 1200 | Joypurhat | 45 | 1830
Tongi | 77 | 1830 | Bakulia | 66 | 1900 | Mohastangor | 9 | 2000
Kabirpur | 88 | 100 | Julda | 16 | 200 | Rangpur | 102 | 1900
Basundhara | 78 | 1930 | TK chemical | 4 | 1300 | Lalmonirhat | 79 | 1900
Manikganj | 56 | 1900 | Modern Steel | 12 | 200 | Saidpur | 85 | 1900
Joydevpur | 123 | 1930 | Shahmirpur | 18.5 | 100 | Purbasadipur | 91 | 1200
New Tongi | 54 | 1900 | Khagrachhari | 14 | 2000 | Thakurgaon | 57 | 1900
Kodda | 137 | 600 | Matarbari | 17.5 | 2000 | Palashbari | 91 | 1900
Dhamrai | 36 | 1930 | Baroiar Hat | 18 | 1800 | Barapukuria | 49 | 900
Valuka | 44 | 100 | Rangamati | 8 | 1800 | Panchagar | 37 | 1900
Tangail | 159 | 1900 | Abul Khair 230 | 11 | 1300 | Joldhaka | 16 | 800
Mymensing | 170 | 1900 | BSRM | 98 | 100
Kishorganj | 78 | 1900 | Goalpara | 22 | 1900
Sub Divisional Engineer |  |  | Executive Engineer |  |  | Superintendent Engineer
Network Operation Division |  |  | Network Operation Division |  |  | Load Despatch Circle
(1) Honbl. State Minister |  |  | (8) Executive Director (O & M) PGCB. |  |  | (18) C.E. Transmission (1 & 2) PGCB.
Ministry of Power,Energy & Mineral |  |  | (9) Member,Generation,PDB. |  |  | (19) S.E. System Protection,PGCB.
Resources, GOB. |  |  | (10) Member,Distribution,PDB. |  |  | (20) Director,Public Relation,PDB.
(2) Secy (Power Divn.)Ministry of |  |  | (11) Member,Transmission & |  |  | (21) Director Program, PDB.
Power,Energy & Mineral Resources. |  |  | System Operation,PDB. |  |  | (22) S.E. Consumer Affairs,PDB.
(3) Director General,Power cell |  |  | (12) Member,P&D,PDB. |  |  | (23) Director,Project Planning,PDB.
(4) Chairman,BERC |  |  | (13) C.E (P & D), PGCB. |  |  | (24) Director,System Planning,PDB.

## Voltage
MAXIMUM & MINIMUM VOLTAGES OF DIFFERENT GRID SUB-STATIONS:
Date: | 2019-02-21
Sub-Station | Maxm | Hour | Minm | Hour | Sub-Station | Maxm | Hour | Minm | Hour
| Voltage |  | Voltage |  |  | Voltage |  | Voltage
400 KV | KV |  | KV |  |  | KV |  | KV
Bibiyana | 406 | 3:00 | 394 | 21:00 | Kaliakoir | 394 | 4:00 | 382 | 12:00
Bheramara | 407 | 3:00 | 384 | 19:30 | Bhulta | 403 | 3:00 | 393 | 13:00
Ashuganj(N) | 405 | 5:00 | 396 | 13:00
230 KV | KV |  | KV |  | 230 KV | KV |  | KV
Ghorasal | 235 | 1:00 | 232 | 21:00 | Hathazari | 227 | 1:00 | 222 | 18:30
Ishurdi | 237 | 23:00 | 226 | 9:00 | Megnaghat | 234 | 24:00 | 229 | 11:00
Ashuganj | 239 | 3:00 | 233 | 11:00 | Fenchuganj | 241 | 1:00 | 237 | 10:00
Serajganj | 230 | 2:00 | 220 | 8:00 | Siddhirganj | 234 | 4:00 | 227 | 12:00
Baghabari | 232 | 5:00 | 220 | 8:00 | Maniknagar | 232 | 5:00 | 226 | 15:00
Barapukuria | 235 | 4:00 | 222 | 9:00 | Old Airport | 231 | 4:00 | 220 | 13:00
Bogra | 225 | 1:00 | 211 | 8:00 | Barisal | 234 | 24:00 | 223 | 13:00
Khulna South | 239 | 5:00 | 219 | 13:00 | AKSML | 224 | 1:00 | 220 | 15:00
Rampura | 230 | 3:00 | 225 | 13:00 | BSRM | 228 | 4:00 | 223 | 13:00
Haripur | 230 | 6:00 | 227 | 1:00 | Bibiyana | 240 | 1:00 | 234 | 17:00
Hasnabad | 229 | 4:00 | 220 | 12:00 | Bhulta | 232 | 2:00 | 226 | 13:00
Aminbazar | 232 | 2:00 | 223 | 12:00 | Ashuganj (S) | 237 | 4:00 | 231 | 12:00
Tongi | 228 | 4:00 | 223 | 11:00 | Kaliakoir | 233 | 5:00 | 226 | 11:00
Comilla (N) | 238 | 4:00 | 235 | 1:00
132 kV | KV |  | KV |  | 132 kV | KV |  | KV
Siddhirganj | 135 | 100 | 132 | 1300 | Madanhat | 135 | 1830 | 130 | 1200
Munsiganj | 136 | 1930 | 130 | 1300 | Hathazari | 134 | 100 | 131 | 1500
Megnaghat | 136 | 300 | 133 | 1000 | Khulshi | 132 | 2100 | 127 | 1100
Shyampur | 135 | 100 | 129 | 1300 | Halishahar | 136 | 2100 | 129 | 1830
Bhulta | 133 | 1700 | 129 | 1800 | Baraulia | 133 | 200 | 129 | 1200
Madanganj | 134 | 300 | 130 | 1100 | Sikalbaha | 134 | 1930 | 127 | 1300
Shitalakhya | 137 | 300 | 130 | 1300 | Dohazari | 134 | 2100 | 127 | 1200
Rahim steal | 135 | 500 | 133 | 1200 | Cox'sbazar | 134 | 2100 | 122 | 1200
Matuail | 135 | 1930 | 132 | 1000 | Chandraghona | 135 | 2100 | 129 | 1300
Ghorasal | 140 | 100 | 140 | 200 | Kaptai | 135 | 100 | 132 | 700
Narsinghdi | 136 | 300 | 130 | 1930 | A. Khaer Stl. | 130 | 100 | 129 | 1100
Haripur (SBU) | 136 | 600 | 132 | 1000 | Bakulia | 132 | 2100 | 125 | 1300
Ullon | 133 | 500 | 129 | 1200 | Julda | 135 | 2100 | 127 | 1200
Hasnabad | 137 | 500 | 129 | 1300 | TK Chemical | 134 | 1900 | 128 | 1200
Magbazar | 135 | 600 | 130 | 1200 | Modern Steel | 133 | 1930 | 128 | 1200
Maniknagar | 134 | 600 | 131 | 1300 | Shahmirpur | 134 | 2100 | 127 | 1830
Bangabhaban | 138 | 400 | 130 | 1300 | Khagrachhari | 134 | 2100 | 129 | 1830
Narinda | 133 | 500 | 129 | 1200 | Matarbari | 128 | 100 | 122 | 1800
Dhanmondi | 133 | 500 | 129 | 1200 | Baroiar Hat | 133 | 100 | 130 | 1300
Lalbag | 138 | 400 | 130 | 1300 | Rangamati | 134 | 2100 | 130 | 1200
Madartek | 133 | 500 | 129 | 1200 | Goalpara | 137 | 400 | 125 | 1300
Mirpur | 134 | 100 | 127 | 1700 | Central s/s | 135 | 400 | 123 | 1300
Kalyanpur | 134 | 100 | 128 | 1300 | Noapara | 133 | 500 | 121 | 1300
Gulshan | 131 | 600 | 128 | 1200 | Jessore | 132 | 1700 | 119 | 1300
Uttara | 135 | 100 | 130 | 1300 | Jhenida | 133 | 400 | 122 | 1300
Uttara New | 131 | 100 | 125 | 1300 | Bottail | 137 | 100 | 129 | 1300
Kamrangirchar | 137 | 400 | 130 | 1200 | G.K.Project | 143 | 2200 | 137 | 1200
Savar | 130 | 600 | 124 | 125 | Faridpur | 133 | 400 | 127 | 1200
Bhasantec | 133 | 500 | 127 | 1300 | Madaripur | 134 | 500 | 126 | 1200
Agargaon | 134 | 500 | 128 | 1200 | Gopalganj | 137 | 1800 | 125 | 1300
Satmosjid | 133 | 300 | 127 | 1300 | Bagerhat | 135 | 400 | 124 | 1300
Tongi | 136 | 400 | 133 | 1100 | Mongla | 133 | 2200 | 120 | 1300
Kabirpur | 135 | 200 | 129 | 1300 | Satkhira | 134 | 400 | 122 | 1300
Basundhara | 130 | 500 | 124 | 1300 | Gallamari | 137 | 400 | 124 | 1300
Manikganj | 140 | 300 | 134 | 1200 | Magura | 135 | 200 | 121 | 1900
Joydevpur | 141 | 1930 | 138 | 1300 | Chuadanga | 131 | 200 | 119 | 1300
New Tongi | 135 | 800 | 131 | 1300 | Barisal | 136 | 300 | 130 | 1300
Kodda | 141 | 1830 | 136 | 1300 | Patuakhali | 133 | 400 | 126 | 1300
Dhamrai | 135 | 300 | 129 | 1300 | Bhandaria | 134 | 300 | 125 | 1300
Valuka | 134 | 200 | 118 | 1830 | Ishurdi | 140 | 600 | 132 | 800
Tangail | 134 | 2300 | 126 | 700 | Ruppur Paromanobik | 142 | 100 | 136 | 900
Mymensing | 129 | 1700 | 123 | 1830 | Natore | 138 | 1800 | 127 | 800
Kishorganj | 134 | 100 | 127 | 1830 | Bogra | 137 | 500 | 124 | 900
Netrokona | 135 | 300 | 123 | 1830 | Noagaon | 131 | 500 | 119 | 900
Jamalpur | 132 | 300 | 121 | 800 | Rajshahi | 134 | 1800 | 126 | 1000
Sherpur | 130 | 2200 | 120 | 800 | C.Nawabganj | 130 | 100 | 118 | 800
Srimongal | 140 | 100 | 137 | 1600 | Amnura | 134 | 1800 | 120 | 800
Shahjibazar | 139 | 100 | 136 | 2100 | Pabna | 136 | 500 | 126 | 800
Fenchuganj | 138 | 300 | 136 | 900 | Shahjadpur | 140 | 100 | 133 | 1100
Khulawara | 137 | 100 | 135 | 1100 | Serajganj | 135 | 500 | 127 | 1000
Sylhet | 137 | 400 | 135 | 900 | Niyamatpur | 131 | 100 | 115 | 900
Chatak | 137 | 100 | 134 | 1200 | Joypurhat | 132 | 100 | 115 | 800
Sunamganj | 137 | 200 | 133 | 1200 | Mohastangor | 135 | 100 | 123 | 900
Biani Bazar | 137 | 300 | 134 | 1500 | Rangpur | 133 | 200 | 118 | 800
Comilla(s) | 129 | 100 | 125 | 1800 | Lalmonirhat | 130 | 500 | 115 | 1900
Comilla(n) | 137 | 2100 | 135 | 1200 | Saidpur | 129 | 500 | 118 | 900
Chandpur | 134 | 700 | 131 | 1830 | Purbasadipur | 134 | 500 | 116 | 800
Feni | 132 | 700 | 128 | 1800 | Thakurgaon | 127 | 500 | 109 | 900
Chowmuhani | 130 | 2200 | 126 | 1800 | Palashbari | 133 | 400 | 120 | 800
Ashuganj | 140 | 100 | 138 | 1300 | Barapukuria | 135 | 500 | 122 | 1000
Daudkandi | 134 | 700 | 133 | 1900 | Panchagar | 125 | 400 | 105 | 900
B.Baria | 137 | 100 | 134 | 2000 | Joldhaka | 131 | 400 | 118 | 800

## L-Curve
Date | 2019-02-21
.
TIME | E-W INT.(Export) | EAST GRID | WEST GRID | TOTAL |  |  | DAILY LOAD CURVE
0:00 | 160 | 4387 | 1951 | 6338 |  |  |  | QF-LDC-12
0:30 | 240 | 4534.5 | 1845.5 | 6380 | Date: | 2019-02-21
1:00 | 320 | 4682 | 1740 | 6422
1:30 | 290 | 4515.5 | 1703 | 6218.5
2:00 | 260 | 4349 | 1666 | 6015
2:30 | 220 | 4242 | 1640 | 5882 | [5 empty] | Gen. at Eve. Peak | 8096 | 8096 MW (19:30 )
3:00 | 180 | 4135 | 1614 | 5749 | [6 empty] | 19:30
3:30 | 180 | 4018 | 1623.5 | 5641.5 | [5 empty] | Gen. at Day Peak | 6527 | 6527 MW (12:00 )
4:00 | 180 | 3901 | 1633 | 5534 | [6 empty] | 12:00
4:30 | 170 | 3861.5 | 1634 | 5495.5 | [5 empty] | Highest Generation | 8096
5:00 | 160 | 3822 | 1635 | 5457 | [6 empty] | 19:30
5:30 | 160 | 3830 | 1686 | 5516
6:00 | 160 | 3838 | 1737 | 5575
6:30 | 240 | 3965.35 | 1762.5 | 5727.85
7:00 | 320 | 4092.7 | 1788 | 5880.7
7:30 | 370 | 4208.65 | 1899 | 6107.65
8:00 | 420 | 4324.6 | 2010 | 6334.6
8:30 | 420 | 4337.95 | 1995.5 | 6333.45
9:00 | 420 | 4351.3 | 1981 | 6332.3
9:30 | 370 | 4363.15 | 1977.5 | 6340.65
10:00 | 320 | 4375 | 1974 | 6349
10:30 | 310 | 4363.645 | 1961.5 | 6325.145
11:00 | 300 | 4352.29 | 1949 | 6301.29
11:30 | 330 | 4465.645 | 1948.5 | 6414.145
12:00 | 360 | 4579 | 1948 | 6527
12:30 | 370 | 4635.55 | 1952 | 6587.55
13:00 | 380 | 4692.1 | 1956 | 6648.1
13:30 | 320 | 4670.05 | 1926 | 6596.05
14:00 | 260 | 4648 | 1896 | 6544
14:30 | 210 | 4479 | 1900 | 6379
15:00 | 160 | 4310 | 1904 | 6214
15:30 | 80 | 4191.5 | 1932 | 6123.5
16:00 | 0 | 4073 | 1960 | 6033
16:30 | 15 | 4037 | 1934 | 5971
17:00 | 30 | 4001 | 1908 | 5909
17:30 | 95 | 4158 | 2095.5 | 6253.5
18:00 | 160 | 4315 | 2283 | 6598
18:30 | 230 | 4865 | 2478.5 | 7343.5
19:00 | 300 | 5415 | 2674 | 8089
19:30 | 300 | 5441 | 2655 | 8096
20:00 | 340 | 5449 | 2594 | 8043 |  |  |  | Executive Engineer
20:30 | 260 | 5405 | 2596.5 | 8001.5 |  |  |  | Network Operation Division
21:00 | 180 | 5361 | 2599 | 7960
21:30 | 200 | 5232.5 | 2515 | 7747.5
22:00 | 220 | 5104 | 2431 | 7535 |  |  |  |  | Page 6 of 7
22:30 | 200 | 4865.5 | 2278.5 | 7144
23:00 | 180 | 4627 | 2126 | 6753
23:30 | 170 | 4507 | 2038.5 | 6545.5
24:00 | 160 | 4387 | 1951 | 6338
8096 MW (19:30 )
6527 MW (12:00 )

## En-Curve
DAILY ENERGY CURVE
Date | 2019-02-21 |  | Energy | 158255552
[10 empty] | 2019-02-21 | [5 empty] | QF-LDC-11
TIME | GAS | HVDC | P.GEN(GAS). | P.GEN(OIL). | COAL | HYDRO | OIL | SHORTAGE | TRIPURA
0:00 | 4067 | 637 | 1020 | 298 | 149 | 73 | 0 | 0 | 94
0:30 | 4070.5 | 587 | 1160 | 247.5 | 149 | 73 | 0 | 0 | 93 | Date: | 2019-02-21
1:00 | 4074 | 537 | 1300 | 197 | 149 | 73 | 0 | 0 | 92
1:30 | 4007 | 520.5 | 1198 | 180.5 | 149 | 72.5 | 0 | 0 | 91 | [7 empty] | Total Energy | 158.2556 | Total Energy Gen 158.256 MKWHr Energy Not Served 0.000 MKWHr Energy Requirement 158.256 MKWHr
2:00 | 3940 | 504 | 1096 | 164 | 149 | 72 | 0 | 0 | 90 | [7 empty] | Energy not Served | 0
2:30 | 3915 | 504 | 1011.5 | 142 | 149 | 71.5 | 0 | 0 | 89 | [7 empty] | Energy Requirement | 158.2556
3:00 | 3890 | 504 | 927 | 120 | 149 | 71 | 0 | 0 | 88
3:30 | 3853.5 | 504.5 | 878 | 99 | 149 | 70.5 | 0 | 0 | 87 | [6 empty] | Shortage
4:00 | 3817 | 505 | 829 | 78 | 149 | 70 | 0 | 0 | 86
4:30 | 3768 | 502.5 | 841.5 | 78 | 149 | 70.5 | 0 | 0 | 86
5:00 | 3719 | 500 | 854 | 78 | 149 | 71 | 0 | 0 | 86
5:30 | 3775.5 | 500 | 858.5 | 78 | 149 | 71 | 0 | 0 | 84
6:00 | 3832 | 500 | 863 | 78 | 149 | 71 | 0 | 0 | 82
6:30 | 3932.5 | 500 | 890 | 102.5 | 149 | 71.5 | 0 | 0 | 82 |  |  |  |  | Coal
7:00 | 4033 | 500 | 917 | 127 | 149 | 72 | 0 | 0 | 82
7:30 | 4055 | 547.5 | 995 | 205 | 149 | 72.5 | 0 | 0 | 82 |  |  |  | Oil |  |  |  | ,
8:00 | 4077 | 595 | 1073 | 283 | 149 | 73 | 0 | 0 | 82
8:30 | 4048 | 595 | 1075 | 306.5 | 149 | 73 | 0 | 0 | 84
9:00 | 4019 | 595 | 1077 | 330 | 149 | 73 | 0 | 0 | 86
9:30 | 3999 | 595 | 1098.5 | 330 | 149 | 72.5 | 0 | 0 | 87
10:00 | 3979 | 595 | 1120 | 330 | 149 | 72 | 0 | 0 | 88
10:30 | 3963.5 | 595.5 | 1117 | 321 | 149 | 72 | 0 | 0 | 89
11:00 | 3948 | 596 | 1114 | 312 | 149 | 72 | 0 | 0 | 90
11:30 | 4067 | 596 | 1117.5 | 300 | 149 | 72 | 0 | 0 | 92
12:00 | 4186 | 596 | 1121 | 288 | 149 | 72 | 0 | 0 | 94
12:30 | 4204 | 596 | 1162 | 286.5 | 149.5 | 72 | 1.5 | 0 | 95
13:00 | 4222 | 596 | 1203 | 285 | 150 | 72 | 3 | 0 | 96
13:30 | 4222 | 596 | 1203 | 285 | 150 | 72 | 3 | 0 | 96
14:00 | 4222 | 596 | 1203 | 285 | 150 | 72 | 3 | 0 | 96
14:30 | 4144 | 596 | 1067.5 | 285 | 149.5 | 72 | 3.5 | 0 | 96
15:00 | 4066 | 596 | 932 | 285 | 149 | 72 | 4 | 0 | 96
15:30 | 4001 | 596 | 912.5 | 285.5 | 149 | 72 | 2 | 0 | 94
16:00 | 3936 | 596 | 893 | 286 | 149 | 72 | 0 | 0 | 92
16:30 | 3888 | 596 | 892.5 | 269 | 149.5 | 72 | 7 | 0 | 91
17:00 | 3840 | 596 | 892 | 252 | 150 | 72 | 14 | 0 | 90
17:30 | 3917.5 | 668.5 | 924 | 309 | 150 | 71 | 118 | 0 | 94
18:00 | 3995 | 741 | 956 | 366 | 150 | 70 | 222 | 0 | 98
18:30 | 4294 | 737.5 | 1229.5 | 511.5 | 150 | 70 | 246 | 0 | 105
19:00 | 4593 | 734 | 1503 | 657 | 150 | 70 | 270 | 0 | 112
19:30 | 4501 | 734 | 1523 | 732 | 150 | 70 | 270 | 0 | 116
20:00 | 4502 | 734 | 1533 | 742 | 150 | 70 | 198 | 0 | 114
20:30 | 4501 | 734 | 1528.5 | 706.5 | 150 | 70 | 197.5 | 0 | 114
21:00 | 4500 | 734 | 1524 | 671 | 150 | 70 | 197 | 0 | 114
21:30 | 4458 | 692 | 1460.5 | 644 | 149.5 | 70 | 160.5 | 0 | 113
22:00 | 4416 | 650 | 1397 | 617 | 149 | 70 | 124 | 0 | 112
22:30 | 4289 | 643.5 | 1314 | 508.5 | 149 | 71 | 62 | 0 | 107
23:00 | 4162 | 637 | 1231 | 400 | 149 | 72 | 0 | 0 | 102
23:30 | 4114.5 | 637 | 1125.5 | 349 | 149 | 72.5 | 0 | 0 | 98 | Max Temp. in Dhaka |  | 31° C
24:00 | 4067 | 637 | 1020 | 298 | 149 | 73 | 0 | 0 | 94
Executive Engineer
Network Operation Division
Page 5 of 7
GAS
Oil
HVDC
COAL
HYDRO
Total Energy Gen 158.256 MKWHr Energy Not Served 0.000 MKWHr Energy Requirement 158.256 MKWHr
Note on W13: Author:

## Generation
2019-02-21
Si No | Unit | 1:00 | 2:00 | 3:00 | 4:00 | 5:00 | 6:00 | 7:00 | 8:00 | 9:00 | 10:00 | 11:00 | 12:00 | 13:00 | 14:00 | 15:00 | 16:00 | 17:00 | 18:00 | 18:30 | 19:00 | 19:30 | 20:00 | 21:00 | 22:00 | 23:00 | 24:00 | KWH
1 | Kaptai Unit-1, 2 & 3 | 43 | 42 | 41 | 40 | 41 | 41 | 42 | 43 | 43 | 42 | 42 | 42 | 42 | 42 | 42 | 42 | 42 | 40 |  | 40 | 40 | 40 | 40 | 40 | 42 | 43 | 938040
2 | Kaptai Unit-4 & 5 | 30 | 30 | 30 | 30 | 30 | 30 | 30 | 30 | 30 | 30 | 30 | 30 | 30 | 30 | 30 | 30 | 30 | 30 |  | 30 | 30 | 30 | 30 | 30 | 30 | 30 | 728000
3 | Chattogram ST-1 (Raozan) | 120 | 120 | 100 | 100 | 100 | 100 | 100 | 100 | 100 | 100 | 100 | 100 | 90 | 90 | 90 | 90 | 90 | 90 |  | 110 | 100 | 100 | 100 | 100 | 100 | 100 | 2400000
4 | Chittgong ST-2 (Raozan) | 130 | 130 | 120 | 120 | 120 | 120 | 120 | 120 | 120 | 120 | 120 | 120 | 130 | 130 | 130 | 130 | 130 | 130 |  | 130 | 150 | 150 | 150 | 150 | 150 | 150 | 3100000
5 | Raozan 25 MW (RPCL) | 25 | 26 | 0 | 0 | 0 | 0 | [11 empty] | 2 |  | 25 | 25 | 25 | 25 | 25 | 0 | 0 | 189900
| Teknaf Solartech 20MW | [6 empty] | 0.7 | 2.4 | 3 | 16 | 18.29 | 19 | 19 | 17 | 13 | 8 | 3 | 0 | [8 empty] | 123520
6 | Sikalbaha 225MW (Gas)
7 | Sikalbaha 225MW (Oil)
8 | Sikalbaha ST 60MW
9 | Sikalbaha GT 150MW (Gas)
10 | Sikalbaha GT 150MW (Oil)
| Dohazari Peaking | [17 empty] | 51 |  | 51 | 51 | 34 | 34 | 17 | 0 |  | 179691
12 | Hathazari peaking | [17 empty] | 2 |  | 0 | 0 | [5 empty] | 3626
Daudkandi bangla trak
14 | Daudkandi Peaking 52MW
15 | Siddhirgonj ST 210MW
16 | Siddhirgonj GT Unit-1& 2 | 85 | 80 | 80 | 77 | 73 | 0 | 0 |  |  |  |  | 97 | 97 | 94 | 33 | 32 | 32 | 105 |  | 195 | 180 | 185 | 145 | 145 | 80 | 70 | 1714000
17 | Siddhirganj CCPP-335 MW | 115 | 115 | 115 | 115 | 111 | 77 | 77 | 75 | 75 | 115 | 115 | 115 | 115 | 115 | 114 | 114 | 113 | 114 |  | 114 | 114 | 114 | 114 | 114 | 114 | 115 | 2577256
18 | Summit Gazipur -2
19 | Ashuganj 195MW Modular | 8 | 8 | 8 | 8 | 8 | 8 | 8 | 8 | 8 | 8 | 8 | 8 | 8 | 8 | 8 | 8 | 8 | 8 |  | 8 | 8 | 8 | 8 | 8 | 8 | 8 | 217454
20 | Ghorasal ST: Unit-1,2 | 35 | 35 | 35 | 35 | 35 | 35 | 35 | 35 | 35 | 35 | 35 | 35 | 35 | 35 | 35 | 35 | 35 | 35 |  | 35 | 35 | 35 | 35 | 35 | 35 | 35 | 732000
21 | Ghorasal GT: Unit-3
22 | Ghorasal GT: Unit-4
23 | Ghorasal ST: Unit-5 | 170 | 170 | 170 | 170 | 170 | 170 | 170 | 170 | 170 | 170 | 170 | 170 | 170 | 170 | 170 | 170 | 170 | 170 |  | 170 | 170 | 170 | 170 | 170 | 170 | 170 | 4158000
24
25 | Ghorasal ST: Unit-7 | 350 | 300 | 300 | 300 | 250 | 300 | 340 | 340 | 340 | 340 | 340 | 340 | 340 | 340 | 340 | 300 | 300 | 300 |  | 380 | 380 | 380 | 380 | 340 | 300 | 300 | 7744627
26
28 | Ashuganj ST: Unit- 3 | 80 | 80 | 80 | 80 | 80 | 80 | 80 | 80 | 80 | 80 | 80 | 80 | 80 | 80 | 80 | 80 | 80 | 80 |  | 80 | 80 | 80 | 80 | 80 | 80 | 80 | 1927770
29 | Ashuganj ST: Unit- 4 | 120 | 120 | 120 | 120 | 120 | 120 | 120 | 120 | 120 | 120 | 120 | 120 | 120 | 120 | 110 | 80 | 80 | 80 |  | 120 | 120 | 120 | 120 | 120 | 120 | 120 | 2760705
30 | Ashuganj ST: Unit- 5 | 120 | 120 | 120 | 120 | 120 | 120 | 120 | 120 | 120 | 120 | 120 | 120 | 120 | 120 | 110 | 80 | 80 | 80 |  | 100 | 100 | 100 | 100 | 100 | 100 | 100 | 2644752
32 | Ashuganj Engines TSK | 38 | 38 | 38 | 20 | 20 | 20 | 20 | 35 | 33 | 30 | 35 | 35 | 35 | 35 | 35 | 10 | 10 | 38 |  | 38 | 38 | 38 | 38 | 38 | 39 | 39 | 721368
33 | Ashuganj CCPP 225 MW | 185 | 186 | 185 | 185 | 185 | 200 | 205 | 185 | 189 | 187 | 186 | 187 | 191 | 186 | 186 | 186 | 185 | 197 |  | 186 | 185 | 185 | 185 | 185 | 166 | 159 | 4570000
34 | Ashuganj CCPP(South)
| Ashuganj CCPP(North) | 320 | 290 | 290 | 290 | 290 | 320 | 360 | 360 | 360 | 360 | 360 | 360 | 360 | 360 | 360 | 320 | 280 | 290 |  | 360 | 360 | 360 | 360 | 360 | 360 | 360 | 8387000
35 | Ashuganj (Precision) 55MW | 6 | 6 | 6 | 6 | 6 | 6 | 6 | 6 | 5 | 6 | 6 | 6 | 6 | 6 | 6 | 6 | 6 | 6 |  | 6 | 6 | 6 | 6 | 6 | 6 | 6 | 153600
36 | Chandpur CCPP | 50 | 50 | 51 | 51 | 51 | 51 | 50 | 50 | 50 | 50 | 50 | 90 | 90 | 85 | 90 | 85 | 90 | 90 |  | 85 | 85 | 100 | 95 | 96 | 100 | 95 | 1694670
37 | Tongi GT
38 | Haripur GT: Unit-1, 2
39 | Haripur 412 MW CCPP | 350 | 345 | 350 | 350 | 352 | 365 | 376 | 372 | 350 | 300 | 270 | 350 | 370 | 355 | 355 | 355 | 354 | 340 |  | 370 | 350 | 350 | 350 | 355 | 348 | 335 | 8480770
40 | Meghnaghat CCPP 450MW | 400 | 330 | 300 | 300 | 300 | 300 | 300 | 330 | 330 | 360 | 360 | 360 | 400 | 400 | 370 | 340 | 340 | 400 |  | 450 | 450 | 450 | 420 | 400 | 400 | 400 | 8576375
41 | Haripur Power CCPP 360MW
42 | Mymensingh RPCL 210MW | 214 | 214 | 213 | 217 | 171 | 171 | 209 | 213 | 215 | 213 | 209 | 208 | 205 | 207 | 204 | 204 | 204 | 204 |  | 210 | 212 | 211 | 212 | 212 | 212 | 213 | 4847400
43 | Haripur NEPC 110MW
44 | Fenchugonj CCPP-1 | 58 | 58 | 58 | 30 | 30 | 33 | 60 | 60 | 60 | 60 | 60 | 60 | 60 | 60 | 58 | 59 | 58 | 60 |  | 60 | 60 | 60 | 58 | 60 | 60 | 60 | 1335000
45 | Fenchugonj CCPP-2 | 61 | 61 | 61 | 61 | 40 | 40 | 61 | 61 | 61 | 61 | 61 | 61 | 61 | 60 | 60 | 60 | 60 | 60 |  | 60 | 60 | 60 | 60 | 60 | 60 | 60 | 1405246
46 | Shajibazar 330 MW | 129 | 131 | 129 | 134 | 129 | 130 | 133 | 130 | 131 | 132 | 129 | 132 | 138 | 128 | 129 | 130 | 128 | 145 |  | 128 | 127 | 129 | 130 | 130 | 133 | 133 | 3083000
47 | Shahjibazar GT: Unit- 8, 9 | 46 | 61 | 52 | 40 | 63 | 69 | 68 | 70 | 68 | 68 | 66 | 65 | 65 | 46 | 57 | 50 | 47 | 47 |  | 69 | 44 | 51 | 46 | 40 | 57 | 42 | 1360416
48 | Shahjibazar 86MW | 5 | 5 | 5 | 5 | 5 | 5 | 5 | 5 | 5 | 5 | 5 | 5 | 5 | 5 | 5 | 5 | 5 | 5 |  | 50 | 50 | 50 | 50 | 10 | 10 | 10 | 341760
49 | Shahjibazar (EPL) 50MW | 48 | 48 | 5 | 5 | 5 | 5 | 5 | 5 | 48 | 48 | 47 | 47 | 47 | 48 | 10 | 10 | 10 | 10 |  | 48 | 48 | 48 | 48 | 48 | 49 | 5 | 779760
50 | Sylhet GT 150 MW | 96 | 96 | 96 | 100 | 100 | 100 | 98 | 85 | 85 | 85 | 85 | 85 | 90 | 85 | 85 | 85 | 85 | 100 |  | 106 | 106 | 104 | 104 | 84 | 82 | 85 | 2195770
51 | Sylhet GT 20 MW | [19 empty] | 19 | 19 | 19 | 19 | 19 | 20 | 20 | 100000
52 | Sylhet (EPL) 50MW | 24 | 24 | 6 | 6 | 6 | 6 | 6 | 5 | 5 | 24 | 24 | 24 | 24 | 24 | 7 | 6 | 6 | 6 |  | 23 | 24 | 24 | 24 | 24 | 6 | 6 | 383480
53 | Sylhet (Desh) 10MW | [19 empty] | 10 | 10 | 10 | 10 | 10 | 0 |  | 41580
54 | Hobiganj 11MW | 11 | 11 | 11 | 11 | 11 | 11 | 11 | 11 | 11 | 11 | 8 | 8 | 8 | 8 | 8 | 8 | 8 | 8 |  | 11 | 11 | 11 | 11 | 11 | 11 | 11 | 239760
55 | Fenchugonj (Barakatullah) 51MW | 53 | 53 | 5 | 5 | 5 | 5 | 5 | 5 | 5 | 5 | 5 | 5 | 5 | 5 | 5 | 5 | 5 | 5 |  | 40 | 50 | 50 | 50 | 50 | 8 | 5 | 453000
56 | Shahjahanulla 25 MW | 0 | 0 | 0 | 0 | 0 | 0 | [11 empty] | 25 |  | 25 | 25 | 25 | 25 | 25 | 0 | 0 | 181776
57 | Summit Bibiana- 2 | 300 | 255 | 280 | 280 | 305 | 315 | 325 | 320 | 310 | 320 | 315 | 320 | 330 | 310 | 300 | 285 | 285 | 285 |  | 315 | 290 | 290 | 295 | 290 | 270 | 300 | 7543200
58 | Southern 55MW | [13 empty] | 17 | 17 | 17 | 17 | 17 |  | 17 | 17 | 17 | 17 | 17 | 17 | 17 | 192000
59 | Sikalbaha (Energis) | 41 | 41 | 41 | 41 | 41 | 41 | 41 | 41 | 41 | 41 | 41 | 41 | 38 | 32 | 32 | 41 | 41 | 41 |  | 41 | 41 | 41 | 41 | 41 | 41 | 41 | 976320
60 | Barabkunda (Regent) | 19 | 19 | 19 | 19 | 19 | 19 | 20 | 19 | 19 | 19 | 19 | 19 | 19 | 19 | 19 | 19 | 19 | 19 |  | 19 | 19 | 0 | 18 | 19 | 19 | 19 | 432096
61 | Narshingdi (Doreen) | 16 | 0 | 0 | 0 | 0 | 0 |  | 0 | 22 | 22 | 22 | 22 | 22 | 22 | 22 | 0 | 22 | 22 |  | 22 | 0 |  | 22 | 22 | 0 | 0 | 244188
62 | Tangail (Doreen) 22MW | 22 | 22 | 22 | 0 | 0 | 0 |  | 22 | 22 | 22 | 22 | 22 | 22 | 22 | 22 | 22 | 22 | 22 |  | 22 | 22 | 22 | 22 | 22 | 22 | 22 | 421272
63 | Tripura | 92 | 90 | 88 | 86 | 86 | 82 | 82 | 82 | 86 | 88 | 90 | 94 | 96 | 100 | 96 | 92 | 90 | 98 |  | 112 | 116 | 114 | 114 | 112 | 102 | 94 | 2284800
64 | Malancha, Ctg. EPZ (United) | 42 | 42 | 42 | 42 | 42 | 42 | 42 | 42 | 42 | 29 | 23 | 23 | 23 | 30 | 23 | 30 | 30 | 30 |  | 30 | 30 | 30 | 30 | 42 | 42 | 42 | 859680
65 | Feni (Doreen) 22MW | 21 | 21 | 21 | 0 | 0 | 0 |  | 21 | 21 | 21 | 21 | 21 | 20 | 20 | 20 | 20 | 20 | 20 |  | 20 | 20 | 20 | 22 | 21 | 21 | 21 | 401400
66 | Feni, Mohipal (Doreen) | 0 | 0 | 0 | 0 | 0 | 0 |  | 8 | 8 | 11 | 11 | 11 | 11 | 11 | 11 | 11 | 11 | 11 |  | 11 | 11 | 11 | 11 | 11 | 0 | 0 | 153540
67 | Jangalia (Summit) 33MW | [17 empty] | 9 |  | 25 | 25 | 25 | 25 | 8 | 8 | 8 | 104000
68 | Summit Cumilla 25MW | 9 | 9 | 9 | 9 | 9 | 9 | 14 | 14 | 14 | 14 | 14 | 14 | 14 | 14 | 14 | 14 | 14 | 14 |  | 14 | 14 | 14 | 14 | 15 | 15 | 15 | 336440
69 | Summit Ashulia | 25 | 25 | 25 | 25 | 25 | 25 | 25 | 25 | 25 | 25 | 25 | 25 | 25 | 25 | 25 | 25 | 25 | 25 |  | 25 | 25 | 25 | 25 | 25 | 25 | 25 | 600000
70 | Summit Madhabdi | 33 | 33 | 33 | 33 | 33 | 33 | 33 | 33 | 33 | 32 | 32 | 32 | 32 | 32 | 32 | 32 | 32 | 32 |  | 32 | 32 | 32 | 33 | 33 | 33 | 32 | 746280
71 | Summit Maona | 33 | 4 | 33 | 33 | 33 | 33 | 33 | 33 | 33 | 33 | 33 | 33 | 33 | 33 | 33 | 33 | 33 | 33 |  | 33 | 33 | 33 | 33 | 33 | 33 | 33 | 766000
72 | Summit Rupganj | 32 | 32 | 32 | 32 | 32 | 32 | 32 | 29 | 29 | 12 | 31 | 29 | 29 | 29 | 29 | 29 | 29 | 29 |  | 29 | 29 | 29 | 29 | 29 | 29 | 33 | 745500
73 | Ghorashal (Regent) | 111 | 111 | 111 | 13 | 13 | 12 | 13 | 110 | 111 | 105 | 107 | 107 | 107 | 107 | 12 | 12 | 12 | 12 |  | 111 | 111 | 111 | 111 | 111 | 111 | 12 | 1828500
76 | Siddhirganj (Desh)
77 | Siddhirganj (Dutch Bangla)
78 | Gazipur (RPCL) | [17 empty] | 8 |  | 25 | 25 | 0 |  |  |  |  | 45732
79 | Kodda 149MW
80 | Jamalpur 95MW | [6 empty] | 0 | 30 | 49 | 49 | 49 | 49 | 49 | 49 | 49 | 49 | 24 | 24 |  | 57 | 77 | 80 | 85 | 85 | 50 | 50 | 897600
81 | Lakdhanvi 52 MW
82 | Madanganj 102MW
83 | Pagla (DPA )
84 | B.Baria (Aggreko) 85MW | 5 | 5 | 5 | 5 | 5 | 5 | 5 | 5 | 5 | 5 | 5 | 5 | 5 | 5 | 5 | 5 | 5 | 5 |  | 50 | 50 | 50 | 50 | 50 | 50 | 5 | 409062
85 | Keraniganj (Powerpac) 100MW
86 | Meghnaghat CCPP(Summit)
87 | Meghnaghat (IEL)
88 | Ghorashal 78MW (MAX) | 40 | 0 | 0 | 0 | 0 | 0 | [20 empty] | 90944
90 | Ashuganj (United) 53MW | 5 | 5 | 5 | 5 | 5 | 5 | 5 | 5 | 5 | 5 | 5 | 5 | 5 | 5 | 5 | 5 | 5 | 5 |  | 5 | 5 | 5 | 5 | 5 | 5 | 5 | 120000
91 | Juldah (Acorn) | 0 | [16 empty] | 10 |  | 68 | 68 | 74 | 74 | 74 | 40 | 0 | 335640
92 | Fenchuganj (EPL) 44MW | 50 | 50 | 5 | 5 | 5 | 5 | 5 | 5 | 5 | 5 | 5 | 5 | 5 | 5 | 5 | 5 | 5 | 5 |  | 32 | 50 | 50 | 50 | 50 | 5 | 5 | 372000
93 | Ashuganj (Midland) 51MW | 5 | 5 | 5 | 5 | 5 | 5 | 5 | 5 | 5 | 5 | 5 | 5 | 5 | 5 | 5 | 5 | 5 | 5 |  | 5 | 20 | 30 | 45 | 5 | 5 | 5 | 283900
94 | Gagnagar (Orion)
95 | Patenga 50MW | 47 | 18 | 0 | 0 | 0 | 0 | [13 empty] | 5 | 17 | 37 | 47 | 47 | 47 | 46 | 305760
96 | Chattogram ECPV 108 MW | [19 empty] | 15 | 52 | 52 | 50 | 12 | 0 | 0 | 140160
97 | Katpotti 51 MW
98 | Bosila 108MW | [17 empty] | 0 |  | 35 | 41 | 47 | 0 | 0 |  |  | 60480
99 | Madanganj-55 MW
100 | Northern 55 MW
101 | Kushiara 163 MW CCPP GT | 130 | 100 | 100 | 100 | 100 | 100 | 130 | 163 | 130 | 130 | 130 | 130 | 163 | 163 | 100 | 100 | 100 | 100 |  | 163 | 163 | 163 | 163 | 130 | 100 | 100 | 3666534
102 | Sarishabari (Solar) | [7 empty] | 0.2 | 0.3 | 0 | 2 | 2 | 2.1 | 1 | 1 | 1 | 0 | 0 | [8 empty] | 11400
103 | Banco Energy 54MW | 0 | 0 | 0 | 0 | 0 | 0 | [7 empty] | 17 | 17 | 17 | 0 |  |  | 54 | 54 | 54 | 17 | 17 | 0 | 0 | 174600
104 | APR Energy , Keranigonj
105 | Bramhangoan 100 MW (Aggreko)
106 | United Mymensingh PPL | 7 | 7 | 7 | 7 | 7 | 7 | 7 | 7 | 7 | 7 | 7 | 7 | 7 | 7 | 7 | 7 | 7 | 7 |  | 7 | 7 | 7 | 7 | 7 | 7 | 7 | 230400
112 | Aggreko Aurahati 100MW
114 | Summit Gazipur-1 150MW
115 | Juldah 100 MW Unit-3 | 72 | 72 | 72 | 30 | 30 | 30 | 55 | 74 | 74 | 74 | 74 | 74 | 74 | 74 | 74 | 74 | 74 | 74 |  | 74 | 74 | 74 | 74 | 74 | 74 | 74 | 1612800
116 | Chandpur Desh 200MW
117 | Midland 150MW | [24 empty] | 0 | 11 | 11710
118 | Bibiyana-3 285MW
United Jamalpur PPL
120 | Eastern Zone Total | 4682 | 4349 | 4135 | 3901 | 3822 | 3838 | 4092.7 | 4324.6 | 4351.3 | 4375 | 4352.29 | 4579 | 4692.1 | 4648 | 4310 | 4073 | 4001 | 4315 |  | 5415 | 5441 | 5449 | 5361 | 5104 | 4627 | 4387 | 108875010
121
122 | o
123 | Khulna 60MW
124 | Khulna (KPCL-1 & 3)
125 | Khulna (KPCL-2) | [17 empty] | 16 |  | 16 | 16 | 16 | 16 | 0 |  |  | 71040
126
127 | Khulna (Aggreeco) 55MW
128 | Faridpur Peaking | [17 empty] | 18 |  | 52 | 52 | 44 | 44 | 25 | 0 |  | 174720
Khulna CCPP 225MW
129 | Labon Chora 105 MW | [7 empty] | 35 | 35 | 35 | 17 | 17 | 17 | 17 | 17 | 17 | 17 | 35 |  | 70 | 70 | 70 | 70 | 70 | 0 |  | 546240
130
131
132
133
| Summit Barisal 110 MW | [17 empty] | 16 |  | 16 | 16 | 16 | 16 | 16 | 0 |  | 76800
136 | Barisal GT: Unit-1, 2
137 | Bhola Aggreko 95MW | 11 | 11 | 11 | 11 | 11 | 11 | 11 | 11 | 11 | 12 | 12 | 12 | 11 | 11 | 11 | 11 | 11 | 11 |  | 95 | 97 | 97 | 98 | 97 | 97 | 75 | 779282
| Bhola CCPP 194MW | 160 | 172 | 169 | 172 | 173 | 172 | 172 | 167 | 173 | 173 | 163 | 173 | 173 | 163 | 170 | 160 | 161 | 172 |  | 170 | 160 | 162 | 165 | 160 | 172 | 170 | 4119189
140 | Bhola (Venture) 33MW | 21 | 21 | 20 | 20 | 20 | 20 | 20 | 18 | 16 | 16 | 16 | 18 | 18 | 20 | 19 | 19 | 18 | 22 |  | 26 | 26 | 26 | 26 | 26 | 23 | 22 | 473900
141 | Bangla Trak Noapara
142 | Noapara (KZA) 40MW | [7 empty] | 32 | 32 | 32 | 32 | 8 | 8 | 8 | 8 | 8 | 8 | 24 |  | 40 | 40 | 40 | 40 | 40 | 32 | 0 | 387375
143 | Gopalganj Peaking | [12 empty] | 3 | 4 | 4 | 0 | 14 | 40 |  | 40 | 40 | 19 | 18 | 0 |  |  | 127616
144 | Bheramara GT-1,2,3
145
146 | Bheramara HVDC | 537 | 504 | 504 | 505 | 500 | 500 | 500 | 595 | 595 | 595 | 596 | 596 | 596 | 596 | 596 | 596 | 596 | 741 |  | 734 | 734 | 734 | 734 | 650 | 637 | 637 | 14540364
147 | Bheramara 360 MW | 260 | 260 | 260 | 300 | 300 | 380 | 360 | 442 | 400 | 400 | 400 | 400 | 400 | 360 | 320 | 320 | 280 | 250 |  | 350 | 350 | 350 | 350 | 350 | 300 | 300 | 8494848
148
149
150 | Barapukuria Unit-1
151 | Barapukuria Unit-2
152 | Barapukuria Unit-3 | 149 | 149 | 149 | 149 | 149 | 149 | 149 | 149 | 149 | 149 | 149 | 149 | 150 | 150 | 149 | 149 | 150 | 150 |  | 150 | 150 | 150 | 150 | 149 | 149 | 149 | 3664800
153 | Baghabari GT 71MW | 35 | 35 | 35 | 35 | 35 | 35 | 35 | 60 | 60 | 60 | 60 | 60 | 60 | 60 | 60 | 60 | 60 | 60 |  | 70 | 70 | 70 | 70 | 70 | 50 | 50 | 1290000
156 | Baghabari GT 100MW
Baghabari Peaking 50MW
157 | Sirajgonj Unit-1 225MW (Gas) | 176 | 161 | 148 | 149 | 158 | 180 | 199 | 197 | 184 | 183 | 182 | 186 | 199 | 184 | 181 | 181 | 151 | 150 |  | 190 | 181 | 181 | 183 | 182 | 180 | 157 | 4493591
158 | Sirajgonj Unit-1 225MW (Oil)
| Sirajgonj Unit-2 225MW (Gas) | 179 | 166 | 159 | 164 | 165 | 165 | 189 | 207 | 195 | 184 | 183 | 190 | 182 | 185 | 191 | 193 | 178 | 176 |  | 190 | 183 | 180 | 181 | 185 | 172 | 170 | 4543682
Sirajgonj Unit-2 225MW (Oil)
159 | Sirajgonj Unit-3 225 MW(Gas) | 166 | 165 | 146 | 115 | 111 | 112 | 100 | 0 |  |  |  |  | 0 | 15 | 67 | 143 | 153 | 152 |  | 199 | 205 | 200 | 199 | 191 | 178 | 152 | 2751345
Sirajgonj Unit-3 225 MW(Oil)
160 | Sirajgonj Unit-4 414 MW(Gas)
161 | Bera Peaking
162 | Bogra (GBB) | 22 | 14 | 5 | 5 | 5 | 5 | 18 | 18 | 22 | 21 | 22 | 22 | 22 | 22 | 22 | 22 | 22 | 22 |  | 22 | 22 | 22 | 22 | 22 | 22 | 5 | 426960
163 | Bogra (EPL) | 14 | 3 | 3 | 3 | 3 | 3 | 3 | 7 | 9 | 11 | 14 | 14 | 14 | 14 | 14 | 14 | 14 | 14 |  | 14 | 13 | 13 | 13 | 13 | 14 | 4 | 245088
164 | Ullapara (Summit) | 5 | 5 | 5 | 5 | 5 | 5 | 8 | 8 | 8 | 11 | 11 | 11 | 11 | 11 | 11 | 11 | 11 | 11 |  | 11 | 11 | 11 | 11 | 11 | 8 | 8 | 218214
165 | Amnura 50MW | [7 empty] | 12 | 40 | 40 | 40 | 40 | 40 | 24 | 12 | 12 | 12 | 40 |  | 40 | 40 | 40 | 40 | 40 | 40 | 0 | 553770
166 | Katakhali (Northern)
167 | Katakhali Peaking
168 | Santahar Peaking | [17 empty] | 15 |  | 31 | 31 | 31 | 31 | 31 | 0 | 0 | 129474
169 | Rajlanka 52 MW | 5 | 0 | 0 | 0 | 0 | 0 | 24 | 52 | 52 | 52 | 52 | 52 | 52 | 52 | 52 | 44 | 52 | 52 |  | 52 | 52 | 52 | 52 | 52 | 52 | 52 | 900960
170 | Chapainawabganj-100 MW | [17 empty] | 77 |  | 77 | 77 | 51 | 51 | 51 | 0 | 0 | 290284
171 | Paramount Baghabari
172 | Confidence CPBL-2
173 | Rangpur GT
175 | Saidpur GT | [17 empty] | 19 |  | 19 | 19 | 19 | 19 | 0 |  |  | 81000
176
177
178
178 | Western Zone Total | 1740 | 1666 | 1614 | 1633 | 1635 | 1737 | 1788 | 2010 | 1981 | 1974 | 1949 | 1948 | 1956 | 1896 | 1904 | 1960 | 1908 | 2283 | 0 | 2674 | 2655 | 2594 | 2599 | 2431 | 2126 | 1951 | 49380542