## P1
Power Grid Bangladesh PLC
National Load Dispatch Center (NLDC)
System Summary Report
|  | Date : | 06-02-2025
Power Supply Scenario
| Day Peak Generation |  |  | 11220.89 | MW | 12:00 Hr. | Energy Generated |  |  | 242.07 |  | MKWHr.
| Day Peak Demand |  |  | 11252.24 | MW | 12:00 Hr. | Energy Unserverd |  |  | 0.734 |  | MKWHr.
| Evening Peak Generation |  |  | 11543.73 | MW | 19:00 Hr. | Energy Demand |  |  | 242.804 |  | MKWHr.
| Evening Peak Demand |  |  | 11620.73 | MW | 19:00 Hr. | Maximum Temperature |  |  | 29.8 |  | °C
| Minimum Generation of the Day |  |  | 7825.5 | MW | 05:00 Hr. | Total Gas Supplied |  |  | 782.97 |  | MMCFD
| Maximum Generation of the Day |  |  | 11543.73 | MW | 19:00 Hr. | Production Cost per KWHr |  |  | 7.2914 |  | Tk.
Zone-wise Generation Summary (MKWHr.)
|  |  |  | Gas | Coal | HFO | HSD | Hydro | Solar | Import | Wind | Total
| Dhaka Zone |  |  | 35.0317 | 0 | 10.5824 | 0 | 0 | 0.18356 | 0 | 0 | 45.7976 | Gas | 102.2652 | Gas | 368242508.76
| Chattogram Zone |  |  | 5.7506 | 20.3727 | 11.7642 | 0 | 0.9724 | 0.13586 | 0 | 0.0936 | 39.0894 | Coal | 58.1864 | Coal | 415963273.9381
| Cumilla Zone |  |  | 15.9502 | 0 | 7.193 | 0 | 0 | 0.32221 | 1.0531 | 0 | 24.5185 | HFO | 38.8575 | HFO | 726376890.34
| Mymensingh Zone |  |  | 0.2832 | 0 | 2.073 | 0 | 0 | 0.26018 | 0 | 0 | 2.6164 | HSD | 0 | HSD | 0
| Sylhet Zone |  |  | 21.8749 | 0 | 0 | 0 | 0 | 0 | 0 | 0 | 21.8749 | Hydro | 0.9724 | Hydro | 97240
| Khulna Zone |  |  | 0 | 3.7818 | 0.30218 | 0 | 0 | 0.40896 | 20.4713 | 0 | 24.9642 | Solar | 3.5137 | Solar | 54754246.062
| Barishal Zone |  |  | 5.7549 | 28.8029 | 0.75547 | 0 | 0 | 0.002223 | 0 | 0 | 35.3155 | Import | 38.1811 | Import | 198127491.73
| Rajshahi Zone |  |  | 17.6198 | 0 | 3.5201 | 0 | 0 | 1.0746 | 16.6567 | 0 | 38.8712 | Wind | 0.0936 | Wind | 1460160
| Rangpur Zone |  |  | 0 | 5.2289 | 2.6672 | 0 | 0 | 1.1261 | 0 | 0 | 9.0223
| Total |  |  | 102.2652 | 58.1864 | 38.8575 | 0 | 0.9724 | 3.5137 | 38.1811 | 0.0936 | 242.07
Production Cost (Tk.)
|  |  |  | Fuel | Tk. |  | Fuel | Tk.
|  |  |  | Gas | 368242508.76 |  | Hydro | 97240
|  |  |  | Coal | 415963273.9381 |  | Solar | 54754246.062
|  |  |  | HFO | 726376890.34 |  | Import | 198127491.73
|  |  |  | HSD | 0 |  | Wind | 1460160
[5 empty] | Total: | 176,50,21,810 |  | Tk.
E-W Interconnector & Import Scenario
Energy Flow from East to West: |  |  | KWHr: | 0 |  | Import through HVDC C/B Interconnector: |  |  | MKWHr: | 20.4713 | Peak Hr Flow | 629.00 MW at 19:00 hrs.
Energy Flow from West to East: |  |  | KWHr: | 10539127.356 |  | Import through Adani C/B Interconnector: |  |  | MKWHr: | 16.6567 | Peak Hr Flow | 760.73 MW at 19:00 hrs.
Power Flow during Peak Demand: |  |  | MW: | 494 |  | Import through Cumilla C/B Interconnector: |  |  | MKWHr: | 1.0531 | Peak Hr Flow | 40.00 MW at 19:00 hrs.
Maximum Power Flow: |  |  | MW: | 950 |  | Total Import through C/B Interconnector: |  |  | MKWHr: | 38.1811 | Peak Hr Flow | 1429.73 MW at 19:00 hrs.
Zone-wise Load-shed and Demand Summary (MW) at evening peak Hour (19:00 Hr.)
|  |  |  | Zone |  | Load-Shed |  | Demand
|  |  |  | Dhaka |  | 0 |  | 4240
|  |  |  | Chattogram |  | 0 |  | 1183
|  |  |  | Cumilla |  | 0 |  | 941
|  |  |  | Mymensingh |  | 74 |  | 982
|  |  |  | Sylhet |  | 0 |  | 387
|  |  |  | Khulna |  | 0 |  | 1258
|  |  |  | Barishal |  | 0 |  | 309
|  |  |  | Rajshahi |  | 0 |  | 1093
|  |  |  | Rangpur |  | 0 |  | 799
|  |  |  | Total |  | 74 |  | 11192
Status of unavailable Power Plant
|  | Planned S/D |  |  |  |  | Forced S/D
|  | Sl | Plant Name |  |  | Capacity | Sl | Plant Name |  |  | Capacity
|  | 1 | Ashuganj 450 MW CCPP(North) GT |  |  | 240 | 1 | Amnura 50 MW PP(Sinha) |  |  | 35.09
|  | 2 | Ashuganj 450 MW CCPP(North) ST |  |  | 120 | 2 | Ashuganj 420 MW CCPP(East) GT |  |  | 284
|  | 3 | Baghabari 100 MW GTPP |  |  | 100 | 3 | Ashuganj 420 MW CCPP(East) ST |  |  | 116
|  | 4 | Barapukuria TPP Unit-2 |  |  | 85 | 4 | Bhola Nutan Biddut BD LTD GT-2 |  |  | 76
|  | 5 | Siddhirgonj 210 MW TPP |  |  | 115 | 5 | Sylhet 225 MW CCPP GT |  |  | 142
|  | 6 | Sirajgonj 400 MW CCPP Unit-4 ST |  |  | 132 | 6 | Sylhet 225 MW CCPP ST |  |  | 89
[5 empty] | Total | 792 |  |  |  | Total | 742.09
|  |  |  | Total Unavailable Capacity |  |  |  | 1534.09
Event Summary
| Outage Time | Restoration Time | Description of Event | [7 empty] | Description of Event
| 08:18 | 17:10 | Agargaon 230/132kV S/S Auxiliary Tr-1 LT Scheduled S/D Due to Annual Maintenance
| 08:21 | 17:04 | Fenchuganj-Sreemangal 132kV Ckt-1 Scheduled S/D from Sreemongol 132/33kV end Due to Dead
line checking work from Fen SS.
| 08:22 | 17:04 | Agargaon 230/132kV S/S 230kV Transformer-1 ( 705T1) LT Scheduled S/D Due to Annual
Maintenance.
| 08:24 | 17:03 | Agargaon 230/132kV S/S 230kV Transformer-1 ( 705T1) HT Scheduled S/D Due to Annual
Maintenance.
| 08:24 | 17:03 | Agargaon 230/132kV S/S Auxiliary Tr-1 HT Scheduled S/D Due to Annual Maintenance
| 08:25 | 14:02 | Keraniganj-Nawabganj 132kV Ckt-2 Scheduled S/D from Nawabganj 132/33kV end Due to
Deadline checking for yearly maintenance. and from Keranigonj 230/132/33kV end Due to
Dead line check.
| 08:32 | 17:02 | Fenchuganj-Sreemangal 132kV Ckt-1 Scheduled S/D from Fenchuganj 230/132/33kV end Due to
Deadline checking
| 08:50 |  | Jamalpur-Mymensingh 132kV Ckt-1 Scheduled S/D from Mymensingh 132/33kV end Due to NLDC
AE. and from Jamalpur 132/33kV end Due to Bus d/s change Work
| 09:08 | 10:10 | Jamalpur 132/33kV S/S Bus-A Project Work S/D Due to Mym ckt-1 bus d/s change Work
| 09:09 | 14:35 | Chowmuhani-Ramganj 132 kV Ckt-2 Forced S/D from Chowmuhani 132/33kV end Due to For
Ramgonj S/S and from Ramganj 132/33kV end Due to Loop clamp need to change
| 09:11 | 09:38 | Kabirpur -Tongi 132kV Ckt-2 Tripped from Tongi 230/132/33kV end showing Distance and | [7 empty] | 150.0MW load
|  |  | O/C relay relays. | [7 empty] | interrup. Tongi
230/132/33kV end
|  | 09:58 | Kulaura 132/33kV S/S TR-1 HT is restored.
|  | 09:59 | Kulaura 132/33kV S/S TR-1 LT is restored.
| 10:04 | 17:14 | Bogura 400/230kV S/S Bogura - Naogaon 230 kV Ckt-1 Project Work S/D Due to Project work
| 10:05 |  | Munshiganj 132/33kV S/S Transformer-2 HT Forced S/D Due to Transformer -02 Bushing
maintenance
| 10:06 | 17:15 | Bogura 400/230kV S/S Bogura - Naogaon 230 kV Ckt-2 Project Work S/D Due to Project work
| 10:12 | 17:25 | Bogura 230/132kV S/S Bogura (W) CKT-1 Scheduled S/D Due to Tower painting
| 10:12 | 17:25 | Bogura 400/230kV S/S Bogura 230 kV Ckt-1 Project Work S/D Due to Project work
| 10:12 | 17:26 | Bogura 400/230kV S/S Bogura 230 kV Ckt-2 Project Work S/D Due to Project work
| 10:13 | 17:26 | Bogura 230/132kV S/S Bogura (W) CKT-2 Scheduled S/D Due to Tower Painting
| 10:16 |  | Jamalpur 132/33kV S/S Bus-B Project Work S/D Due to Mym ckt-1 bus d/s change Work
| 10:30 | 21:14 | Gopalganj 400/132kV S/S ATR-05 LT Project Work S/D
| 10:31 | 21:12 | Gopalganj 400/132kV S/S ATR-05 HT Project Work S/D
| 10:33 | 16:56 | Shikalbaha 230/132kV S/S ATR 01 HT Scheduled S/D
| 10:33 | 16:57 | Shikalbaha 230/132kV S/S ATR 01 LT Scheduled S/D
|  | 11:31 | Cumilla(S) 132/33kV S/S TR-1 LT is restored.
|  | 11:31 | Cumilla(S) 132/33kV S/S TR-1 HT is restored.
| 12:00 |  | Day Peak Generation = 11,191MW
| 12:53 | 13:18 | Bogura 400/230kV S/S Bogura - Parbotipur 230 kV Ckt-1 Scheduled S/D Due to Panel
Discrepancy switch change.
| 13:50 |  | 132/33kV, 50/75 MVA Transfomer-2 was switched on at Narshingdi SS.
| 14:56 | 16:40 | Kabirpur 132/33kV S/S XFR, T-2 HT Forced S/D Due to Shutdown is taken by Tangail PBS due | [7 empty] | 100.0MW load
|  |  | to high temperature maintenance work of 33 KV gorai feeder. | [7 empty] | interrup.
|  | 15:12 | Gopalganj 400/132kV S/S 230kV Faridpur CKT-01 is restored.
|  | 16:02 | Bhulta-Ghorasal 230 kV Ckt-2 is restored.
|  | 16:31 | Patuakhali 132/33kV S/S 425T (T-3) HT is restored.
| 19:00 |  | Evening peak Generation is 11542 MW
| 19:34 |  | Ashuganj 450 MW CCPP(South) Synchronized with remarks:- ST
| 22:12 |  | Rampal 1320 MW (BIFPCL) Synchronized with remarks:- U1
| 02:54 |  | Payra 1320 MW Shutdown with remarks:- unit-2
| 03:00 |  | Payra 1320 MW Synchronized
| 03:05 |  | Ashuganj CCPP 225 MW Shutdown with remarks:- ST
| 03:16 |  | Ashuganj CCPP 225 MW Shutdown with remarks:- GT
| 05:00 |  | Minimum Generation: 7877 MW.
| 06:09 |  | Siddirganj CCPP 335MW was shut down.
| 06:20 |  | Adani- Rahanpur 400kV ckt-2 was shut down.
| 06:49 |  | Bheramara 230/132kV S/S GTG (NW) Tripped showing 86A,86B relays.
| 07:32 |  | Faridpur 132/33kV S/S Transformer-1 LT Scheduled S/D Due to Centrifuge
| 07:33 |  | Faridpur 132/33kV S/S Transformer-1 HT Scheduled S/D Due to Centrifuge
|  | Sub-Divisional Engineer |  |  |  | Executive Engineer |  |  |  | Superintendent Engineer
|  | Network Operation Division |  |  |  | Network Operation Division |  |  |  | Network Operation Division

## P2
Power Grid Bangladesh PLC
National Load Dispatch Center (NLDC)
EVENING PEAK GENERATION AND DAY LONG ENERGY DATA OF POWER STATIONS
| Date : | 06-02-2025
Sl. | Name of the Power Stations |  | Producer | Installed Capacity | Present Capacity | Peak Hour Generation | Energy Generated | Remarks
|  |  |  | Unit No. X Capacity | MW | MW | KWH
1 | Ghorasal Repowered CCPP Unit-3 |  | PDB | 1*260 | 260 | 0 | 0 | GT is under maintenance
2 | Ghorasal Repowered CCPP Unit-4 |  | PDB | 1*210 | 174.8 | 0 | 0 | Post HGPI under maintance due to Gas shortage
| Ghorasal TPP Unit-5 |  | PDB | 1*210 | 174.8 | 0 | 0 | -
3 | Ghorasal 365 MW CCPP Unit-7 |  | PDB | 1*243+1*122 | 365 | 0 | 0 | HGPI Maintenance Work is going on.
4 | Ghorashal 108 MW PP (Regent) |  | IPP | 34*3.35 | 97.7 | 0 | 0 | -
5 | Haripur GTPP |  | SBU,PDB | 32*2 | 40 | 0 | 0 | -
6 | Haripur 412 MW CCPP |  | EGCB | 1*273+1*139 | 400.75 | 400 | 9608400 | -
| Haripur 360 MW CCPP (HPL) |  | IPP | 1*235+1*125 | 0 | 0 | 0 | Contract Expired
7 | Meghnaghat 450 MW CCPP (MPL) |  | IPP | 2*150+1*150 | 450 | 400 | 8825000 | -
8 | Meghnaghat CCPP(Summit) |  | IPP | 2*110+1*110 | 335 | 284 | 7030138 | FGMO
9 | Madanganj-55 MW PP(Summit) |  | IPP | 3*17+1*11.3 | 55 | 55 | 812735 | -
10 | Keraniganj 100 MW PP (Powerpac) |  | QRPP | 8*13.45 | 75.24 | 0 | 0 | Contract Expired
11 | Narshingdi 22 MW PP (Doreen) |  | SIPP,REB | 8*2.90 | 22 | 0 | 0 | Contract Expired
12 | Siddhirgonj 210 MW TPP |  | PDB | 1*210 | 93 | 0 | 0 | Under Major Overhauling
13 | Siddhirgonj 2*120 MW GTPP |  | EGCB | 2*105 | 210 | 0 | 0 | Gas shortage
14 | Siddhirganj 335 MW CCPP |  | EGCB | 1*217+118 | 335 | 317 | 7610285 | -
15 | Gagnagar 102 MW PP (Digital Power) |  | IPP | 12*8.924 | 102 | 0 | 0 | -
16 | Katpotti 52 MW PP (Sinha) |  | IPP | 7*7.9 | 0 | 0 | 0 | Contract Expired
17 | Kamalaghat 54 MW PP(Banco Energy) |  | IPP | 3*18 | 53.97 | 0 | 409680 | -
18 | Kodda 150 MW PP B-R |  | PDB-RPCL | 9*17.06 | 149.36 | 98 | 874560 | -
18 | Manikganj 55 MW PP (Northern) |  | IPP | 19.3*3 | 55 | 17 | 580692 | -
20 | Nababganj 55 MW PP (Southern power ) |  | IPP | 19.3*3 | 55 | 17 | 397041 | -
21 | Bosila 108MW PP(CLC) |  | IPP | 12*8.775+1*3.5 | 0 | 0 | 0 | Contract Expired
22 | Summit Power Ashulia |  | IPP | 0 | 33.75 | 17 | 391200 | Partial Shutdown due to maintenance
22 | Summit Power Madhabdi |  | IPP | 3*3.67+4*8.73 | 23 | 22 | 511200 | -
23 | Maona 33 MW PP(Summit) |  | IPP | 4*8.73 | 33 | 16 | 465840 | -
24 | Rupganj 33 MW PP(Summit) |  | IPP | 4*8.73 | 33 | 26 | 589600 | -
25 | Gazipur 52 MW PP |  | RPCL | 6*8.9 | 52.194 | 26 | 420480 | -
26 | Tongi 80 MW GTPP |  | PDB | 1* 105 | 105 | 0 | 0 | Under Maintenance of Exciter
27 | Kodda 300 MW PP Unit-2 (Summit) |  | IPP | 18*17.06 | 300 | 155 | 936895 | -
28 | Kodda 149 MW PP Unit-1 (Summit) |  | IPP | 8*18.45+8.97 | 149 | 132 | 2357568 | -
29 | Gazipur 100 MW PP |  | RPCL | 6*17.5 | 105 | 92 | 1185600 | -
30 | Meghnaghat 104 MW PP (OPCL) |  | IPP | 6*18.5 | 104 | 0 | 0 | Liquid fuel shortage
31 | Manikgonj 162MW PP(MPGL) |  | IPP | 9*18 | 162 | 17 | 1605600 | -
32 | Spectra Solar Plant Ltd. |  | IPP | 0 | 35 | 0 | 183560 | -
33 | Kanchan Purbachal Power Generation Ltd. |  | IPP | 18.4*3 | 36.09 | 36 | 1001520 | -
34 | Unique Meghnaghat Power Limited (UMPL) |  | IPP | 0 | 584 | 0 | 0 | Gas shortage
35 | Meghnaghat CCPP(Summit)-2 |  | IPP | 0 | 583 | 0 | 0 | Gas shortage
| JERA Meghnaghat Power Limited |  | IPP | 250*2+268 | 0 | 0 | 0 | -
| Sreepur 150 MW PP |  | PDB-RPCL | 9*18 | 0 | 0 | 0 | -
Dhaka Area Total |  |  |  |  | 5841.654 | 2127 | 45797594
36 | Chattogram TPP |  | PDB | 1*210+1*210 | 360 | 0 | 0 | Both units are under maintenance
37 | Raozan 25 MW PP |  | IPP | 3*8.9 | 25.5 | 18 | 211005 | -
38 | Teknaf 20MW PP (Solartech) |  | IPP | 0 | 20 | 0 | 113535 | -
39 | Patenga 50MW PP (Baraka) |  | IPP | 8*6.98 | 50 | 45 | 597600 | -
40 | Karnaphuli Hydro PP Unit-1,2,3,4, 5 |  | PDB | 2*40+3*50 | 230 | 40 | 972400 | -
41 | Sikalbaha 225MW CCPP |  | PDB | 1*150+1*75 | 225 | 226 | 5241822 | -
42 | Sikalbaha Peaking GT |  | PDB | 1*150 | 126.5 | 0 | 0 | -
43 | Sikalbaha 105 MW PP (Baraka Sikalbaha) |  | IPP | 6*17.5 | 105 | 105 | 1566509 | Bill delay and high diff. of USD exchange rate
44 | Hathazari 100 MW peaking PP |  | PDB | 11*8.9 | 94 | 44 | 355968 | machine problem
45 | Dohazari -Kalaish 100 MW Peaking |  | PDB | 6*17 | 98 | 85 | 1226694 | -
46 | Juldah 100 MW PP Unit-3 (Acorn) |  | IPP | 8*13.5 | 100 | 90 | 1221120 | -
| Malancha, Ctg. EPZ (United) |  | IPP | 5*8.73+3*9.34 | 42 | 16 | 508800 | -
47 | Chattogram 108 MW PP (ECPV) |  | IPP | 16*7 | 108 | 69 | 525120 | Liquid fuel shortage
48 | Kaptai 7 MW Solar PP |  | PDB | 0 | 7 | 0 | 22320 | -
49 | Anwara 300 MW PP (United) |  | IPP | 17*17+24 | 300 | 190 | 1104000 | -
50 | Jodiac Power |  | IPP | 3*18.55+1*3.6 | 54.36 | 32 | 205277 | -
51 | Karnaphuli Power Ltd. |  | IPP | 18.415*6+6.5 | 110 | 96 | 1393380 | -
52 | Juldah unit-2 (Acorn) |  | IPP | 8*13.6 | 100 | 100 | 1398720 | -
53 | Anlima Energy Ltd. |  | IPP | 6*21.2 | 116 | 35 | 1043782 | -
54 | Mirsharai 150 MW |  | IPP | 18.5*9 | 159.86 | 145 | 914982 | -
55 | SS Power |  | IPP | 2*660 | 1224 | 612 | 15070907 | -
56 | Cox's Bazar Wind |  | PDB | 0 | 60 | 10 | 93600 | -
57 | Matarbari 2*600 MW (CPGCBL) |  | CPGCL | 2*600 | 1200 | 274 | 5301818.18 | U2 S/D 24/Jan/25 (Maintenance Work)
Chattogram Area Total |  |  |  |  | 4915.22 | 2232 | 39089359.18
58 | Ashuganj CCPP 225 MW |  | APSCL | 1X142+1X75 | 221.43 | 183 | 4709000 | FGMO
59 | Ashuganj 450 MW CCPP(North) |  | APSCL | 1*360 | 353.35 | 0 | 0 | To Facilitate Major Inspection
60 | Ashuganj 450 MW CCPP(South) |  | APSCL | 1*360 | 356.56 | 75 | 2820000 | -
61 | Ashuganj 420 MW CCPP(East) |  | APSCL | 284*1+116*1 | 393 | 0 | 0 | -
62 | Ashuganj TSK 50 MW PP |  | APSCL | 14*3.96 | 46.94 | 31 | 719064 | -
63 | Ashuganj 55 MW PP (Precision) |  | QRPP | 15*4 | 55 | 29 | 695520 | -
64 | Ashuganj 195 MW PP (APSCL-United) |  | IPP | 20X9.73+1X16 | 195 | 197 | 4616727 | -
65 | Ashuganj 51 MW PP (Midland) |  | IPP | 6X9.34 | 51 | 51 | 1107410 | -
66 | Ashuganj 150MW PP (Midland) |  | IPP | 23X7.015 | 150 | 127 | 1831636 | -
67 | Titas 50 MW Peaking PP |  | PDB | 6*8.92 | 47 | 31 | 408704 | machine problem
68 | Chandpur 150 MW CCPP |  | PDB | 1*106+1*57 | 163 | 35 | 877800 | -
69 | Chandpur 200MW (Desh energy) |  | IPP | 12*18.4 | 200 | 198 | 2350080 | -
70 | Feni 11 MW PP (Doreen) |  | SIPP,REB | 4*2.90 | 11 | 0 | 0 | Contract Expired
| Import (Tripura) |  | Import | 0 | 160 | 40 | 1053120 | -
71 | Jangalia 52 MW PP (Lakdanavi) |  | IPP | 6*8.92 | 52.2 | 52 | 298392 | -
72 | Cumilla 25 MW PP (Summit) |  | SIPP,REB | 3*3.67+2*6.97 | 25 | 17 | 404660 | Machine Under Maintenance
73 | Feni Lanka Power |  | IPP | 7*18.415+1*9.78 | 114 | 114 | 375060 | -
74 | Chowmuhani 113 MW |  | IPP | 12*9.78+2*3.1 | 113 | 76 | 836640 | Liquid fuel shortage
75 | Chandpur 115(Doreen) |  | IPP | 4*18.5+2*22.5 | 115 | 34 | 1092480 | -
76 | Sonagazi 75 MW (AC) Solar Power Plant |  | EGCB | 0 | 75 | 0 | 322209 | -
Cumilla Area Total |  |  |  |  | 2897.48 | 1290 | 24518502
77 | RPCL 210MW CCPP |  | RPCL | 4*35+1*70 | 210 | 8 | 283200 | Low gas pressure
78 | Jamalpur 95 MW PP(Powerpac) |  | IPP | 0 | 95 | 0 | 0 | Contract Expired
79 | Sarishabari 3 MW Solar Plant |  | IPP | 0 | 2.71 | 0 | 10800 | -
80 | Mymensingh 200 MW PP (United) |  | IPP | 9.78*21 | 200 | 58 | 1142400 | -
81 | Jamalpur 115 MW PP (United) |  | IPP | 9.78*12 | 115 | 9 | 192000 | -
82 | Sutiakhali 50 MW Solar PP |  | IPP | 0 | 50 | 0 | 249380 | -
83 | Tangail Palli Power Gen 22 MW |  | IPP | 4*6.7 | 22 | 6 | 119760 | Will be dispatch 6 Mw due to liquid fuel shortages
84 | Bhairob 54.5 MW |  | IPP | 3*18.2 | 54.5 | 54.5 | 618840 | -
Mymensingh Area Total |  |  |  |  | 749.21 | 135.5 | 2616380
85 | Fenchugonj CCPP Phase-1 |  | PDB | 2*32+1*33 | 80 | 30 | 708000 | -
86 | Fenchugonj CCPP Phase-2 |  | PDB | 2*35+1*35 | 90 | 0 | 0 | -
87 | Kushiara 163 MW CCPP (KP) |  | IPP | 1*109+1*54 | 163 | 163 | 3607445.5 | -
88 | Shajibazar 330 MW CCPP |  | PDB | 3*110 | 330 | 0 | 0 | Under Maintenance
89 | Fenchuganj 44MW (Energyprima) |  | NENP | 12*3.3+5*2 | 47.998 | 36 | 706104 | machine problem
90 | Hobiganj 11MW PP Cofidence-E |  | SIPP,REB | 4*2.90 | 11 | 5 | 105600 | machine problem
91 | Shahjibazar GTPP Unit- 8 & 9 |  | PDB | 2*35 | 66.57 | 30 | 678336 | -
92 | Shahjibazar 86MW PP (Shahjibazar) |  | RPP | 32*2.90 | 86 | 82 | 1673280 | -
93 | Shahjibazar 100 MW GTPP |  | PDB | 1*100 | 100 | 0 | 0 | -
94 | Sylhet 225 MW CCPP |  | PDB | 1*142+1*89 | 225 | 0 | 0 | -
95 | Sylhet 20 MW GTPP |  | PDB | 1*20 | 20 | 0 | 198000 | -
96 | Shahjahanulla 25 MW PP |  | SIPP,REB | 3*9.34 | 25 | 24 | 554086 | -
97 | Bibiana-II 341 MW CCPP (Summit) |  | IPP | 1*222+1*119 | 341 | 320 | 7401000 | FGMO
98 | Bibiyana-III 400 MW CCPP |  | PDB | 285*1+134*1 | 400 | 0 | 81000 | FGMO
99 | Bibiyana South 400 MW |  | PDB | 1*400 | 383 | 320 | 6162000 | Aythority instruction for delayed HGPI
Sylhet Area Total |  |  |  |  | 2368.568 | 1010 | 21874851.5
100 | Bheramara GTPP Unit-3 |  | PDB | 1X20 | 16 | 0 | 0 | Contract Expired
** | Bheramara (HVDC ) |  | Import | 2X500 | 1000 | 629 | 20471272 | -
101 | Faridpur 50 MW Peaking PP |  | PDB | 8*6.89 | 50 | 24 | 142560 | -
102 | Khulna 225 MW CCPP |  | NWPGCL | 1X150+1X75 | 230 | 0 | 0 | -
103 | Gopalganj 100 MW Peaking PP |  | PDB | 16*6.98 | 100 | 28 | 159616 | -
104 | Bheramara 410 MW CCPP |  | NWPGCL | 1X278+1X132 | 410 | 0 | 0 | Schedule Combustor Inspection
105 | Rupsha 105 MW PP (Orion rupsha) |  | IPP | 6*18.445 | 105 | 0 | 0 | Liquid fuel shortage
106 | Madhumati 100 MW PP |  | NWPGCL | 6*18 | 105 | 0 | 0 | Liquid fuel shortage
107 | Mongla Orion 100 MW Solar PP |  | IPP | 100 | 100 | 0 | 408960 | -
108 | Khulna 330 MW CCPP |  | PDB | 1*220+1*110 | 336 | 0 | 0 | -
109 | Rampal 1320 MW (BIFPCL) |  | PDB | 660*2 | 1234.2 | 0 | 3781818 | U#2 under shutdown
** | HVDC(Nepal) |  | Import | 1*40 | 0 | 0 | 0 | -
Khulna Area Total |  |  |  |  | 3686.2 | 681 | 24964226
110 | Barisal 110 MW PP (Summit ) |  | IPP | 7X17.076 | 110 | 96 | 348672 | -
111 | Bhola 33 MW PP (Venture) |  | NENP | 1X34.50 | 40 | 7 | 143633 | Dead bus operation
112 | Bhola 225 MW CCPP |  | PDB | 2X63+1X68 | 193.1 | 136 | 3218000 | Partial Shutdown of STG
113 | Payra 1320 MW |  | BCPCL | 2*622 | 1244 | 1000 | 22082909.09 | -
114 | Bhola Nutan Biddut BD LTD |  | IPP | 2*110 | 220 | 110 | 2393300 | GT-12 Under shutdown for Offline water wash
115 | United Payra Power Ltd. |  | IPP | 8*18.5+1*9.5 | 150 | 35 | 406800 | -
116 | Barisal 307 MW |  | BCPCL | 307X1 | 307 | 307 | 6720000 | -
117 | Barisal 1 MW Solar Plant |  | IPP | 0 | 1 | 0 | 2223 | -
Barishal Area Total |  |  |  |  | 2265.1 | 1691 | 35315537.09
118 | Baghabari 71 MW GTPP |  | PDB | 1X71 | 71 | 0 | 0 | Gas shortage
| Baghabari 100 MW GTPP |  | PDB | 1*100 | 100 | 0 | 0 | Machine Under Maintenance
119 | Baghabari 50 MW Peaking PP |  | PDB | 6*8.9 | 47 | 32 | 221017 | -
120 | Bera 70 MW Peaking PP |  | PDB | 9*8.29 | 66 | 7 | 137170 | -
121 | Amnura 50 MW PP(Sinha) |  | QRPP | 7*7.79 | 35.09 | 0 | 0 | -
122 | Katakhali 50 MW Peaking PP |  | PDB | 6*8.7 | 45.49 | 36 | 383828 | -
123 | Sirajgonj 225MW CCPP Unit-1 |  | NWPGCL | 1*150+1*75 | 214 | 181 | 4450618 | Gas shortage
124 | Sirajgonj 225MW CCPP Unit-2 |  | NWPGCL | 1*150+1*75 | 220 | 0 | 0 | Plant is on standby as per NLDC requirement.
125 | Sirajgonj 225MW CCPP Unit-3 |  | NWPGCL | 1*141 | 220 | 178 | 4203418 | Gas shortage
126 | Sirajgonj 400 MW CCPP Unit-4 |  | NWPGCL | 1*282+1*132 | 413.79 | 396 | 8902254 | FGMO
127 | Santahar 50 MW Peaking PP |  | PDB | 6*8.7 | 46 | 30 | 207095 | -
128 | Ullapara 11 MW PP (Summit) |  | SIPP,REB | 4*2.90 | 11 | 2.5 | 63504 | -
129 | Natore 52 MW PP (Rajlanka) |  | IPP | 6*8.92 | 52.2 | 43 | 594106 | -
130 | Chapainawabganj 100 MW Peaking PP |  | PDB | 12*8.924 | 104 | 90 | 692880 | -
131 | Bagura 113 MW PP (Confidence)-2 |  | IPP | 6*18.55+7.2 | 113 | 113 | 852288 | -
132 | Confidence Power Bogura Unit-1 113 MW |  | IPP | 6*18.55 | 113 | 84 | 431712 | -
133 | Sirajgonj 6.55 MW Solar |  | NWPGCL | 0 | 6.09 | 0 | 31920 | -
** | Adani Power Jharkhanda Ltd |  | Import | 2*673 | 1347.54 | 760.73 | 16656727 | -
134 | Sirajganj 68 MW Solar Park |  | IPP | 0 | 68 | 0 | 364504 | -
| Pabna Solar 100 MW |  | IPP | 0 | 100 | 0 | 678180 | -
Rajshahi Area Total |  |  |  |  | 3393.2 | 1953.23 | 38871221
135 | Barapukuria TPP Unit-1 & 2 |  | PDB | 1*125+1*125 | 170 | 60 | 1354909 | Partial Shutdown due to maintenance
136 | Barapukuria 275 MW TPP Unit-3 |  | PDB | 1*275 | 274 | 161 | 3874000 | -
137 | Rangpur 20 MW GTPP |  | PDB | 1*20 | 20 | 0 | 0 | -
138 | Saidpur 20 MW GTPP |  | PDB | 1*20 | 20 | 0 | 0 | -
139 | Rangpur 113 MW PP (Confidence) |  | IPP | 9*6.984+7*7.015+3.15*2 | 113 | 108 | 1241836 | -
140 | Sympa Solar Power 8 MW |  | IPP | 0 | 8 | 0 | 24771.12 | -
141 | Energypac Power Venture Thakurgaon Ltd. |  | IPP | 0 | 115 | 95 | 1425392 | -
142 | Intraco Solar 30 MW |  | IPP | 1*30 | 30 | 0 | 130813 | -
143 | Teesta Solar Limited |  | BCPCL | 0 | 200 | 0 | 970560 | -
Rangpur Area Total |  |  |  |  | 950 | 424 | 9022281.12
Eastern Grid Total |  |  |  |  | 16772.132 | 6794.5 | 133896686.68
Western Grid Total |  |  |  |  | 10294.5 | 4749.23 | 108173265.21
National Grid Total |  |  |  |  | 27066.632 | 11543.73 | 242069951.89
*Data collected from respective power station via Operation Information System(OIS) software.
Executive Engineer
Network Operation Division

## P3
Power Grid Bangladesh PLC
National Load Dispatch Center (NLDC)
MAXIMUM LOAD SERVED BY DIFFERENT GRID SUB-STATIONS
| Date : | 06-02-2025
Zone Total Scenario at Evening Peak Hour (19:00 Hr.)
(a) ENTIRE EASTERN GRID: |  |  | 7659.46 |  | MW | (b) ENTIRE WESTERN GRID: |  |  |  | 3458.6 | MW
i) Dhaka area |  |  | 4240.46 |  | MW | i) Khulna area |  |  |  | 1258 | MW
ii) Chattogram area |  |  | 1183 |  | MW | ii) Barishal area |  |  |  | 309 | MW
iii) Cumilla area |  |  | 941 |  | MW | iii) Rajshahi area |  |  |  | 1092.6 | MW
iv) Mymensingh area |  |  | 908 |  | MW | iv) Rangpur area |  |  |  | 799 | MW
v) Sylhet area |  |  | 387 |  | MW
System Total Demand at Evening Peak Hour (a + b) = | [5 empty] | 11118.06 | MW
Sl No. | Sub-station | Load (MW) | Time | Sl No. | Sub-station | Load (MW) | Time | Sl No. | Sub-station | Load (MW) | Time
1 | AKS | 0 | 00:00 | 67 | Jaldhaka | 64 | 08:00 | 133 | Purbachal | 13 | 12:00
2 | AKSML | 33 | 16:00 | 68 | Jamalpur | 90 | 07:00 | 134 | Purbasadipur | 121 | 13:00
3 | Aftabnagar | 26 | 13:00 | 69 | Jashore | 110 | 13:00 | 135 | Rahanpur | 0 | 00:00
4 | Agargaon | 80 | 13:00 | 70 | Jhenaidah | 97 | 18:30 | 136 | Rahim | 26 | 11:00
5 | Agrabad | 70 | 18:00 | 71 | Joydebpur | 148 | 18:00 | 137 | Rajbari | 56 | 18:30
6 | Amnura | 50 | 09:00 | 72 | Joypurhat | 55 | 08:00 | 138 | Rajendrapur | 100 | 13:00
7 | Ashuganj | 77.5 | 18:30 | 73 | Juldah | 11 | 11:00 | 139 | Rajshahi | 94 | 13:00
8 | BSRM | 192 | 07:00 | 74 | KSRM | 41 | 11:00 | 140 | Rajshahi-230 | 42 | 13:00
9 | Bagerhat | 67 | 18:30 | 75 | Kabirpur | 224 | 18:00 | 141 | Ramganj | 88 | 18:30
10 | Bajitpur | 0 | 00:00 | 76 | Kachua | 54 | 18:30 | 142 | Rampur | 29 | 19:00
11 | Bakulia | 73 | 18:00 | 77 | Kallyanpur | 81 | 13:00 | 143 | Rangamati | 13 | 18:30
12 | Banani | 38 | 13:00 | 78 | Kalurghat | 30 | 09:00 | 144 | Rangpur | 99 | 13:00
13 | Bangabhaban | 9 | 10:00 | 79 | Kamrangirchar | 62.2 | 13:00 | 145 | Ruppur | 5.2 | 15:00
14 | Barapukuria | 62 | 09:00 | 80 | Kaptai | N/A | N/A | 146 | SSM | 0 | 00:00
15 | Barguna | 14 | 19:00 | 81 | Kazla | 102 | 13:00 | 147 | Saidpur | 106 | 09:00
16 | Barishal | 85 | 12:00 | 82 | Keranigonj | 63 | 13:00 | 148 | Satkhira | 95 | 18:30
17 | Barishal-230 | 64 | 18:30 | 83 | Khagrachori | 24 | 18:00 | 149 | Satmasjid | 82 | 13:00
18 | Baroaulia | 56 | 13:00 | 84 | Khulna | 69 | 13:00 | 150 | Savar | 185 | 10:00
19 | Baroirhat | 56 | 18:30 | 85 | Khulshi | 153 | 18:00 | 151 | SevenRings | 17.55 | 17:00
20 | Bashundhara | 147 | 13:00 | 86 | Kishoreganj | 122 | 18:30 | 152 | ShahCement | 35 | 08:00
21 | BashundharaCement | 6 | 01:00 | 87 | Kodda | 260 | 12:00 | 153 | Shahjadpur | 58 | 12:00
22 | Beanibazar | 44 | 18:00 | 88 | Kulaura | 27 | 11:00 | 154 | Shahjibazar | 82 | 18:30
23 | Benapole | 54 | 08:00 | 89 | Kurigram | 69 | 08:00 | 155 | Shahmirpur | 42 | 15:00
24 | Bhaluka | 112 | 09:00 | 90 | Kushtia | 110 | 18:30 | 156 | Shariatpur | 52 | 20:00
25 | Bhandaria | 35 | 20:00 | 91 | Lalbag | 60 | 13:00 | 157 | Sherpur | 104 | 00:00
26 | Bhangura | 28 | 18:30 | 92 | Lalmonirhat | 50 | 18:30 | 158 | Shikalbaha | 22 | 18:00
27 | Bheramara(GK) | 42 | 18:30 | 93 | MI_Cement | 17.9 | 20:00 | 159 | Shitalakhya | 65.1 | 12:00
28 | Bhulta | 239 | 10:00 | 94 | Madanganj | 20 | 12:00 | 160 | Sholosohor | 32 | 12:00
29 | Bog-Sherpur | 64 | 08:00 | 95 | Madaripur | 68 | 19:00 | 161 | Shyampur | 158 | 12:00
30 | Bogura | 115 | 19:00 | 96 | Madartek | 51.27 | 13:00 | 162 | Siddhirganj | 105 | 12:00
31 | Borhanuddin | 54 | 20:00 | 97 | Madunaghat | 36 | 18:00 | 163 | Sirajganj | 84 | 12:00
32 | Brahmanbaria | 106 | 21:00 | 98 | Magura | 48 | 19:00 | 164 | Sonargaon | 97 | 09:00
33 | Cantonment | 82 | 13:00 | 99 | Mahasthangarh | 60 | 08:00 | 165 | Sreemongol | 54 | 18:00
34 | Chandpur | 46 | 18:30 | 100 | Manikganj | 109 | 18:30 | 166 | Sreepur | 82 | 09:00
35 | Chandraghona | 27 | 18:30 | 101 | Maniknagar | 52 | 13:00 | 167 | Srinagar | 30.46 | 13:00
36 | Chapai | 68 | 12:00 | 102 | Matarbari | 37 | 18:30 | 168 | Sunamganj | 40 | 18:30
37 | Charsaidpur | 41 | 00:00 | 103 | Matuail | 52 | 12:00 | 169 | Sylhet | 24 | 20:00
38 | Chauddagram | 59 | 12:00 | 104 | Millgate | 75 | 15:00 | 170 | Sylhet-132 | 84 | 18:00
39 | Chhatak | 23 | 19:00 | 105 | Mirpur | 92 | 12:00 | 171 | TK | 23 | 18:00
40 | Chowmuhani | 141 | 18:30 | 106 | Mirsorai | 8 | 18:00 | 172 | Tangail | 148 | 19:30
41 | Chuadanga | 77 | 18:30 | 107 | Mirzapur | 40 | 07:00 | 173 | Thakurgaon | 79 | 19:00
42 | Coxsbazar | 119 | 18:30 | 108 | Mithapukur | 73 | 08:00 | 174 | Tongi | 91 | 12:00
43 | Cumilla(N) | 139 | 18:00 | 109 | Modern | 0 | 00:00 | 175 | Ullahpara | 23 | 07:00
44 | Cumilla(S) | 107 | 14:00 | 110 | Mogbazar | 106.1 | 14:00 | 176 | Ullon | 38 | 14:00
45 | Daudkandi | 115 | 19:00 | 111 | Mongla | 41 | 12:00 | 177 | Uttara | 67 | 13:00
46 | Dhaka | 34 | 13:00 | 112 | Motijheel | 27 | 13:00 | 178 | UttaraNew | 34 | 13:00
47 | Dhamrai | 98 | 10:00 | 113 | Muktagacha | 29 | 14:00 | 179 | Zigatola | 54 | 12:00
48 | Dhanmondi | 104.3 | 13:00 | 114 | Munshiganj | 69 | 13:00
49 | Dohazari | 72 | 19:30 | 115 | Mymensingh | 168 | 12:00
50 | Faridpur | 111 | 18:30 | 116 | Naogaon | 111 | 09:00
51 | Fatullah | 86 | 12:00 | 117 | Narail | 42 | 18:30
52 | Fenchuganj | 25 | 18:00 | 118 | Narinda | 62 | 13:00
53 | Feni | 65 | 14:00 | 119 | Narshingdi | 157 | 19:00
54 | GPH | 76 | 12:00 | 120 | Natore | 109 | 18:30
55 | Ghatail | 52 | 07:00 | 121 | Nawabganj | 58.6 | 14:00
56 | Ghorashal | 16 | 14:00 | 122 | Netrakona | 138 | 09:00
57 | Ghorashal-230 | 58 | 19:00 | 123 | New | 71.8 | 12:00
58 | Goalpara | 24 | 13:00 | 124 | Niamatpur | 87 | 09:00
59 | Gollamari | 52 | 18:00 | 125 | Noapara | 37 | 18:30
60 | Gopalganj | 77.1 | 18:30 | 126 | PHP | 7 | 19:30
61 | Gulshan | 84 | 13:00 | 127 | Pabna | 66 | 18:30
62 | Halishahar | 48 | 12:00 | 128 | Palashbari | 100 | 09:00
63 | HaripurSBU | 173 | 16:00 | 129 | Panchagarh | 45 | 18:30
64 | Hasnabad | 70 | 13:00 | 130 | Patuakhali | 51 | 21:00
65 | Hathazari | 56 | 14:00 | 131 | Payra | 22 | 19:00
66 | Ishurdi | 58 | 18:30 | 132 | Postogola | 42 | 12:00
| Sub-Divisional Engineer |  |  |  | Executive Engineer |  |  |  | Superintendent Engineer
| Network Operation Division |  |  |  | Network Operation Division |  |  |  | Network Operation Division
(1) Honbl. Advisor |  | (4) Chairman,BERC |  |  | (9) Member,Generation,PDB. | (14) G.M. Commercial Operation |  |  | (20) Director,Public Relation,PDB. | (26) Executive Eng. EMD.
Ministry of Power,Energy & Mineral |  | (5) Chairman, BPDB. |  |  | (10) Member,Distribution,PDB. | (15) C.E. Generation,PDB. |  |  | (21) Director Program, PDB. | (27) NLDC
Resources, GOB. |  | (6) Managing Director, PGCB. |  |  | (11) Member,Transmission & | (16) C.E, (P & D),PDB. |  |  | (22) S.E. Consumer Affairs,PDB.
(2) Secy (Power Divn.)Ministry of |  | (7) Member(Power & Industry) |  |  | System Operation,PDB. | (17) C.E. System Operation,PGCB |  |  | (23) Director,Project Planning,PDB.
Power,Energy & Mineral Resources. |  | Planning Commission. |  |  | (12) Member,P&D,PDB. | (18) C.E. Transmission (1&2) PGCB. |  |  | (24) Director,System Planning,PDB.
(3) Director General,Power cell |  | (8) Executive Director (O & M) PGCB. |  |  | (13) C.E (P & D), PGCB. | (19) S.E. System Protection,PGCB. |  |  | (25) Executive Eng.IMD.

## P4
Power Grid Bangladesh PLC
National Load Dispatch Center (NLDC)
Hourly Demand, Generation & Load-Shed Report
Date : | 06-02-2025
Hour | Generation | Load-Shed |  | Demand
0:00 | 9257.5 | 22 |  | 9280.5
1:00 | 8813.5 | 0 |  | 8813.5
2:00 | 8282.5 | 0 |  | 8282.5
3:00 | 8231.5 | 0 |  | 8231.5
4:00 | 7985.5 | 0 |  | 7985.5
5:00 | 7825.5 | 0 |  | 7825.5
6:00 | 8258.5 | 0 |  | 8258.5
7:00 | 9166.43 | 0 |  | 9166.43
8:00 | 9538.59 | 70 |  | 9611.74
9:00 | 10536.07 | 50 |  | 10588.32
10:00 | 10470.53 | 30 |  | 10501.88
11:00 | 10711.56 | 31 |  | 10743.56
12:00 | 11220.89 | 30 |  | 11252.24
13:00 | 11386.04 | 36 |  | 11424.04
14:00 | 10914.9 | 32 |  | 10947.9
15:00 | 10676.14 | 28 |  | 10705.14
16:00 | 10161.81 | 39 |  | 10202.81
17:00 | 10138.1 | 34 |  | 10174.1
18:00 | 10915.91 | 81 |  | 11000.91
19:00 | 11543.73 | 74 |  | 11620.73
19:30 | 11481.64 | 67 |  | 11551.64
20:00 | 11257.93 | 55 |  | 11314.93
21:00 | 10867 | 52 |  | 10921
22:00 | 10504.02 | 45 |  | 10551.02
23:00 | 10068.03 | 25 |  | 10094.03
Sub-Divisional Engineer |  |  | Executive Engineer
Network Operation Division |  |  | Network Operation Division

## L-Curve
QF-LDC-11
Date | 06-02-2025 |  |  | Power Grid Bangladesh PLC
TIME | EAST GRID | WEST GRID | TOTAL | National Load Dispatch Center (NLDC)
00:00 | 4589 | 4668.5 | 9257.5 | DAILY GENERATION CURVE
00:30 | 4522 | 4513.5 | 9035.5
01:00 | 4455 | 4358.5 | 8813.5 | 06-02-2025
01:30 | 4338 | 4210 | 8548
02:00 | 4221 | 4061.5 | 8282.5
02:30 | 4213.5 | 4043.5 | 8257
03:00 | 4206 | 4025.5 | 8231.5
03:30 | 4147 | 3961.5 | 8108.5
04:00 | 4088 | 3897.5 | 7985.5
04:30 | 4117 | 3788.5 | 7905.5
05:00 | 4146 | 3679.5 | 7825.5
05:30 | 4225 | 3817 | 8042
06:00 | 4304 | 3954.5 | 8258.5
06:30 | 4473.47 | 4238.995 | 8712.465
07:00 | 4642.94 | 4523.49 | 9166.43
07:30 | 5024.54 | 4327.97 | 9352.51
08:00 | 5406.14 | 4132.45 | 9538.59
08:30 | 5850.425 | 4186.905 | 10037.33
09:00 | 6294.71 | 4241.36 | 10536.07
09:30 | 6132.72 | 4370.58 | 10503.3
10:00 | 5970.73 | 4499.8 | 10470.53
10:30 | 6053.58 | 4537.465 | 10591.045
11:00 | 6136.43 | 4575.13 | 10711.56
11:30 | 6263.77 | 4702.455 | 10966.225
12:00 | 6391.11 | 4829.78 | 11220.89
12:30 | 6457.61 | 4845.855 | 11303.465
13:00 | 6524.11 | 4861.93 | 11386.04
13:30 | 6317.855 | 4832.615 | 11150.47
14:00 | 6111.6 | 4803.3 | 10914.9
14:30 | 6023.795 | 4771.725 | 10795.52
15:00 | 5935.99 | 4740.15 | 10676.14
15:30 | 5725.725 | 4693.25 | 10418.975
16:00 | 5515.46 | 4646.35 | 10161.81
16:30 | 5469.54 | 4680.415 | 10149.955
17:00 | 5423.62 | 4714.48 | 10138.1
17:30 | 5701.81 | 4825.195 | 10527.005
18:00 | 5980 | 4935.91 | 10915.91
18:30 | 6387.25 | 4842.57 | 11229.82
19:00 | 6794.5 | 4749.23 | 11543.73
19:30 | 6847.36 | 4634.28 | 11481.64
20:00 | 6638 | 4619.93 | 11257.93
20:30 | 6394 | 4668.465 | 11062.465 |  | Executive Engineer
21:00 | 6150 | 4717 | 10867 |  | Network Operation Division
21:30 | 6040 | 4645.51 | 10685.51
22:00 | 5930 | 4574.02 | 10504.02
22:30 | 5776 | 4510.025 | 10286.025
23:00 | 5622 | 4446.03 | 10068.03

## En-Curve
QF-LDC-12
Date | 06-02-2025 | [14 empty] | Power Grid Bangladesh PLC
TIME | Gas-Public | Gas-Pvt | HVDC | Nepal | Tripura | Adani | Hydro | Coal | Solar | HFO-Public | HFO-Pvt | HSD-Public | HSD-Pvt | Wind | Shortage | National Load Dispatch Center (NLDC)
00:00 | 2389 | 1673.5 | 913 | 0 | 48 | 759 | 40 | 3153 | 0 | 33 | 249 | 0 | 0 | 0 | 22 | DAILY ENERGY CURVE
00:30 | 2416.5 | 1659.5 | 913.5 | 0 | 47 | 695 | 40 | 3041.5 | 0 | 16.5 | 206 | 0 | 0 | 0 | 11 | 06-02-2025
01:00 | 2444 | 1645.5 | 914 | 0 | 46 | 631 | 40 | 2930 | 0 | 0 | 163 | 0 | 0 | 0 | 0
01:30 | 2489 | 1622 | 914 | 0 | 42 | 572.5 | 40 | 2753.5 | 0 | 0 | 115 | 0 | 0 | 0 | 0 | Energy Generated | 242.07 |  | MKWHr
02:00 | 2534 | 1598.5 | 914 | 0 | 38 | 514 | 40 | 2577 | 0 | 0 | 67 | 0 | 0 | 0 | 0 | Energy not Served | 0.734 |  | MKWHr
02:30 | 2523 | 1682 | 870.5 | 0 | 36 | 515 | 40 | 2523.5 | 0 | 0 | 67 | 0 | 0 | 0 | 0 | Total Energy Requirement | 242.804 |  | MKWHr
03:00 | 2512 | 1765.5 | 827 | 0 | 34 | 516 | 40 | 2470 | 0 | 0 | 67 | 0 | 0 | 0 | 0
03:30 | 2476 | 1728.5 | 774.5 | 0 | 38 | 516 | 40 | 2493.5 | 0 | 0 | 42 | 0 | 0 | 0 | 0
04:00 | 2440 | 1691.5 | 722 | 0 | 42 | 516 | 40 | 2517 | 0 | 0 | 17 | 0 | 0 | 0 | 0
04:30 | 2464 | 1722 | 722.5 | 0 | 43 | 468 | 40 | 2429 | 0 | 0 | 17 | 0 | 0 | 0 | 0
05:00 | 2488 | 1752.5 | 723 | 0 | 44 | 420 | 40 | 2341 | 0 | 0 | 17 | 0 | 0 | 0 | 0
05:30 | 2461 | 1822.5 | 723 | 0 | 41 | 459.5 | 40 | 2470 | 0 | 0 | 25 | 0 | 0 | 0 | 0
06:00 | 2434 | 1892.5 | 723 | 0 | 38 | 499 | 40 | 2599 | 0 | 0 | 33 | 0 | 0 | 0 | 0
06:30 | 2404.5 | 1892.5 | 817 | 0 | 40 | 586 | 40 | 2677.5 | 4.465 | 33 | 216 | 0 | 0 | 1.5 | 0
07:00 | 2375 | 1892.5 | 911 | 0 | 42 | 673 | 40 | 2756 | 8.93 | 66 | 399 | 0 | 0 | 3 | 0
07:30 | 2349 | 1874.5 | 890.5 | 0 | 43 | 705 | 40 | 2446.5 | 49.125 | 122 | 829.885 | 0 | 0 | 3 | 35
08:00 | 2323 | 1856.5 | 870 | 0 | 44 | 737 | 40 | 2137 | 89.32 | 178 | 1260.77 | 0 | 0 | 3 | 70
08:30 | 2386.5 | 1833.5 | 749 | 0 | 37 | 749.5 | 40 | 2127 | 148.945 | 221.5 | 1742.385 | 0 | 0 | 2 | 60
09:00 | 2450 | 1810.5 | 628 | 0 | 30 | 762 | 40 | 2117 | 208.57 | 265 | 2224 | 0 | 0 | 1 | 50
09:30 | 2427.5 | 1766 | 770.5 | 0 | 33 | 760 | 40 | 2097 | 281.8 | 269.5 | 2057 | 0 | 0 | 1 | 40
10:00 | 2405 | 1721.5 | 913 | 0 | 36 | 758 | 40 | 2077 | 355.03 | 274 | 1890 | 0 | 0 | 1 | 30
10:30 | 2425.5 | 1735.85 | 913 | 0 | 40 | 758.5 | 40 | 2071.5 | 429.195 | 286 | 1891 | 0 | 0 | 0.5 | 30.5
11:00 | 2446 | 1750.2 | 913 | 0 | 44 | 759 | 40 | 2066 | 503.36 | 298 | 1892 | 0 | 0 | 0 | 31
11:30 | 2481 | 1752.6 | 913.5 | 0 | 45 | 759 | 40 | 2133 | 537.125 | 297.5 | 2005.5 | 0 | 0 | 2 | 30.5
12:00 | 2516 | 1755 | 914 | 0 | 46 | 759 | 40 | 2200 | 570.89 | 297 | 2119 | 0 | 0 | 4 | 30
12:30 | 2529 | 1770 | 914 | 0 | 50 | 758.5 | 40 | 2222.5 | 561.465 | 304 | 2144 | 0 | 0 | 10 | 33
13:00 | 2542 | 1785 | 914 | 0 | 54 | 758 | 40 | 2245 | 552.04 | 311 | 2169 | 0 | 0 | 16 | 36
13:30 | 2549 | 1745.9 | 914 | 0 | 54 | 761.335 | 40 | 2255.5 | 534.235 | 306 | 1977.5 | 0 | 0 | 13 | 34
14:00 | 2556 | 1706.8 | 914 | 0 | 54 | 764.67 | 40 | 2266 | 516.43 | 301 | 1786 | 0 | 0 | 10 | 32
14:30 | 2547.5 | 1692.15 | 914 | 0 | 52 | 764.275 | 40 | 2312.5 | 450.095 | 295.5 | 1715.5 | 0 | 0 | 12 | 30
15:00 | 2539 | 1677.5 | 914 | 0 | 50 | 763.88 | 40 | 2359 | 383.76 | 290 | 1645 | 0 | 0 | 14 | 28
15:30 | 2549 | 1688.5 | 913.5 | 0 | 43 | 761.345 | 40 | 2356.5 | 306.13 | 297.5 | 1452 | 0 | 0 | 11.5 | 33.5
16:00 | 2559 | 1699.5 | 913 | 0 | 36 | 758.81 | 40 | 2354 | 228.5 | 305 | 1259 | 0 | 0 | 9 | 39
16:30 | 2510.5 | 1680.5 | 913.5 | 0 | 35 | 758.595 | 40 | 2379 | 142.86 | 382.5 | 1298 | 0 | 0 | 9.5 | 36.5
17:00 | 2462 | 1661.5 | 914 | 0 | 34 | 758.38 | 40 | 2404 | 57.22 | 460 | 1337 | 0 | 0 | 10 | 34
17:30 | 2493 | 1697 | 914 | 0 | 37 | 758.395 | 40 | 2395 | 28.61 | 525 | 1630 | 0 | 0 | 9 | 57.5
18:00 | 2524 | 1732.5 | 914 | 0 | 40 | 758.41 | 40 | 2386 | 0 | 590 | 1923 | 0 | 0 | 8 | 81
18:30 | 2535 | 1778.5 | 771.5 | 0 | 40 | 759.57 | 40 | 2400 | 0 | 606.5 | 2289.75 | 0 | 0 | 9 | 77.5
19:00 | 2546 | 1824.5 | 629 | 0 | 40 | 760.73 | 40 | 2414 | 0 | 623 | 2656.5 | 0 | 0 | 10 | 74
19:30 | 2556 | 1748.5 | 629 | 0 | 32 | 759.78 | 40 | 2416 | 0 | 645 | 2645.36 | 0 | 0 | 10 | 67
20:00 | 2553 | 1709.5 | 629 | 0 | 32 | 758.43 | 40 | 2415 | 0 | 640 | 2477 | 0 | 0 | 4 | 55
20:30 | 2568 | 1727 | 770.5 | 0 | 40 | 758.465 | 40 | 2419.5 | 0 | 588 | 2148 | 0 | 0 | 3 | 53.5
21:00 | 2583 | 1744.5 | 912 | 0 | 48 | 758.5 | 40 | 2424 | 0 | 536 | 1819 | 0 | 0 | 2 | 52
21:30 | 2550.5 | 1711.5 | 912.5 | 0 | 47 | 759.01 | 40 | 2394.5 | 0 | 536.5 | 1733 | 0 | 0 | 1 | 48.5
22:00 | 2518 | 1678.5 | 913 | 0 | 46 | 759.52 | 40 | 2365 | 0 | 537 | 1647 | 0 | 0 | 0 | 45
22:30 | 2525 | 1673 | 913.5 | 0 | 45 | 756.525 | 40 | 2335 | 0 | 481.5 | 1516.5 | 0 | 0 | 0 | 35
23:00 | 2532 | 1667.5 | 914 | 0 | 44 | 753.53 | 40 | 2305 | 0 | 426 | 1386 | 0 | 0 | 0 | 25
Executive Engineer
Network Operation Division

## Voltage
Power Grid Bangladesh PLC
National Load Dispatch Center (NLDC)
Maximum & Minimum Voltages of Grid Sub-Stations
Date: | 06-02-2025
Substation | Maximum Voltage | Time | Minimum Voltage | Time | Substation | Maximum Voltage | Time | Minimum Voltage | Time
400 kV | KV |  | KV |  | 400 kV | KV |  | KV
Aminbazar | 409 | 08:00 | 396 | 13:00 | Payra | 415 | 03:00 | 410 | 10:00
Ashuganj | 412 | 0:00 | 392 | 16:00 | Rahanpur | 417 | 03:00 | 397 | 07:00
Bhulta | 409 | 23:00 | 392 | 16:00 | Rampal | 407 | 03:00 | 393 | 12:00
Bibiana | 411 | 20:00 | 401 | 13:00
BIPTC | 407 | 03:00 | 389 | 11:00
Bogura | 417 | 04:00 | 397 | 07:00
Gopalganj | 410 | 04:00 | 398 | 13:00
Kaliakoir | 395 | 19:30 | 384 | 16:00
Madunaghat | 412 | 09:00 | 403 | 00:00
Meghnaghat | 406 | 20:00 | 395 | 14:00
230 kV | KV |  | KV |  | 230 kV | KV |  | KV
Agargaon | 236 | 04:00 | 226 | 17:00 | Keranigonj | 235 | 08:00 | 225 | 17:00
AKSML | 238 | 19:00 | 229 | 00:00 | Khulna(S) | 239 | 04:00 | 224 | 13:00
Aminbazar | 236 | 23:00 | 228 | 12:00 | Madunaghat | 240 | 20:00 | 230 | 00:00
Ashuganj | 242 | 23:00 | 232 | 17:00 | Madunaghat-400 | 239 | 20:00 | 231 | 00:00
Ashuganj-400 | 242 | 23:00 | 232 | 17:00 | Maniknagar | 237 | 05:00 | 226 | 16:00
Baghabari | 240 | 02:00 | 229 | 12:00 | Meghnaghat | 242 | 06:00 | 234 | 17:00
Barapukuria | 230 | 23:00 | 218 | 07:00 | Meghnaghat-400 | 237 | 03:00 | 230 | 16:00
Barapukuria-230 | 230 | 23:00 | 218 | 07:00 | Mirsorai | 241 | 08:00 | 228 | 00:00
Barishal | 246 | 20:00 | 238 | 12:00 | Rajshahi | 240 | 23:00 | 225 | 13:00
Bheramara | 238 | 04:00 | 224 | 12:00 | Rampal | 235 | 03:00 | 223 | 12:00
Bhulta | 237 | 23:00 | 227 | 16:00 | Rampur | N/A | N/A | N/A | N/A
Bibiana | 236 | 08:00 | 230 | 12:00 | Rampura | 236 | 03:00 | 226 | 12:00
BIPTC | 240 | 04:00 | 223 | 12:00 | Shikalbaha | 239 | 20:00 | 228 | 00:00
Bogura | 241 | 04:00 | 230 | 07:00 | Shyampur | 235 | 04:00 | 227 | 16:00
Bogura-400 | 240 | 04:00 | 229 | 07:00 | Siddhirganj | 237 | 03:00 | 229 | 12:00
Borhanuddin | 247 | 01:00 | 244 | 00:00 | Sirajgonj | 246 | 03:00 | 239 | 07:00
BSRM | 240 | 19:30 | 229 | 00:00 | Sreepur | 240 | 23:00 | 229 | 12:00
Cumilla(N) | 238 | 20:00 | 229 | 16:00 | Tongi | 234 | 23:00 | 225 | 12:00
Faridpur | 243 | 03:00 | 236 | 13:00
Fenchuganj | 241 | 20:00 | 233 | 11:00
Ghorashal | 235 | 23:00 | 230 | 00:00
Ghorashal-230 | 235 | 04:00 | 224 | 13:00
Gopalganj | 243 | 04:00 | 234 | 14:00
GPH | 239 | 19:30 | 229 | 00:00
Haripur | 237 | 08:00 | 228 | 13:00
Hasnabad | 235 | 20:00 | 227 | 14:00
Hathazari | 239 | 09:00 | 230 | 00:00
Ishurdi | 241 | 04:00 | 227 | 11:00
Jhenaidah | 238 | 05:00 | 220 | 13:00
Kaliakoir | 235 | 23:00 | 225 | 14:00
132 kV | KV |  | KV |  | 132 kV | KV |  | KV
Aftabnagar | 134 | 01:00 | 127 | 13:00 | Magura | 137 | 02:00 | 126 | 13:00
Agargaon | 137 | 04:00 | 129 | 13:00 | Mahasthangarh | 136 | 04:00 | 128 | 07:00
Agrabad | 138 | 20:00 | 130 | 00:00 | Manikganj | 137 | 19:00 | 132 | 15:00
AKS | 135 | 19:30 | 129 | 00:00 | Maniknagar | 133 | 03:00 | 127 | 12:00
Aminbazar | 136 | 23:00 | 130 | 16:00 | Matarbari | 130 | 09:00 | 123 | 00:00
Amnura | 142 | 20:00 | 129 | 13:00 | Matuail | 135.4 | 23:00 | 130 | 16:00
Ashuganj | 141 | 04:00 | 137 | 13:00 | Millgate | 137 | 03:00 | 128 | 12:00
Bagerhat | 134 | 03:00 | 125 | 13:00 | Mirpur | 137 | 08:00 | 128 | 17:00
Bajitpur | 136 | 23:00 | 131 | 12:00 | Mirzapur | 135 | 03:00 | 128 | 07:00
Bakulia | 139 | 19:00 | 130 | 00:00 | Mithapukur | 137 | 23:00 | 124 | 07:00
Banani | 134 | 01:00 | 126 | 16:00 | MI_Cement | 137 | 20:00 | 131 | 17:00
Bangabhaban | 134 | 03:00 | 127 | 16:00 | Modern | 0 | 00:00 | N/A | N/A
Barapukuria | 138 | 22:00 | 129 | 07:00 | Mogbazar | 138 | 02:00 | 128 | 16:00
Barguna | 137 | 05:00 | 135 | 00:00 | Mongla | 133 | 23:00 | 123 | 12:00
Barishal | 138 | 19:30 | 130 | 14:00 | Motijheel | 134 | 03:00 | 127 | 16:00
Barishal-230 | 136 | 20:00 | 131 | 12:00 | Muktagacha | 127 | 00:00 | 120 | 16:00
Baroaulia | 139 | 19:30 | 131 | 00:00 | Munshiganj | 135 | 07:00 | 130 | 16:00
Baroirhat | 137 | 04:00 | 130 | 00:00 | Mymensingh | 130 | 15:00 | 118 | 04:00
Bashundhara | 136 | 23:00 | 126 | 13:00 | Naogaon | 135 | 18:00 | 127 | 11:00
BashundharaCement | 135 | 08:00 | 123 | 01:00 | Narail | 140 | 04:00 | 126 | 12:00
Beanibazar | 139 | 01:00 | 132 | 16:00 | Narinda | 133 | 03:00 | 127 | 12:00
Benapole | 136 | 03:00 | 124 | 11:00 | Narshingdi | 133 | 01:00 | 125 | 13:00
Bhaluka | 130 | 05:00 | 121 | 13:00 | Natore | 138 | 23:00 | 131 | 07:00
Bhandaria | 134 | 06:00 | 128 | 14:00 | Nawabganj | 137 | 03:00 | 131 | 13:00
Bhangura | 138 | 23:00 | 130 | 12:00 | Netrakona | 127 | 03:00 | 116 | 12:00
Bheramara | 138 | 03:00 | 129 | 13:00 | New | 138 | 03:00 | 130 | 12:00
Bheramara(GK) | 137 | 04:00 | 129 | 12:00 | Niamatpur | 140 | 01:00 | 133 | 07:00
Bhulta | 131 | 21:00 | 125 | 16:00 | Noapara | 138 | 03:00 | 126 | 13:00
Bog-Sherpur | 136 | 01:00 | 129 | 07:00 | Pabna | 137 | 04:00 | 126 | 12:00
Bogura | 138 | 03:00 | 132 | 07:00 | Palashbari | 133 | 22:00 | 122 | 07:00
Bogura-230 | 138 | 04:00 | 130 | 07:00 | Panchagarh | 142 | 20:00 | 128 | 07:00
Brahmanbaria | 136 | 01:00 | 132 | 13:00 | Patuakhali | 137 | 19:00 | 134 | 01:00
Cantonment | 137 | 04:00 | 129 | 13:00 | Payra | 137 | 04:00 | 134 | 00:00
Chandpur | 141 | 12:00 | 129 | 00:00 | PHP | 137 | 08:00 | 128 | 00:00
Chandraghona | 139 | 20:00 | 133 | 00:00 | Postogola | 139 | 08:00 | 134 | 17:00
Chapai | 139 | 01:00 | 130 | 13:00 | Purbachal | 134 | 03:00 | 126 | 17:00
Charsaidpur | 136 | 03:00 | 131 | 16:00 | Purbasadipur | 136 | 20:00 | 125 | 07:00
132 kV | KV |  | KV |  | 132 kV | KV |  | KV
Chauddagram | 138 | 09:00 | 130 | 14:00 | Rahanpur | 140 | 00:00 | 135 | 08:00
Chhatak | 137 | 04:00 | 130 | 17:00 | Rahanpur-400 | 142 | 04:00 | 134 | 07:00
Chowmuhani | 136 | 09:00 | 127 | 00:00 | Rahim | 135 | 08:00 | 130 | 13:00
Chuadanga | 136 | 05:00 | 125 | 13:00 | Rajbari | 135 | 04:00 | 125 | 19:30
Coxsbazar | 129 | 08:00 | 121 | 00:00 | Rajendrapur | 136 | 20:00 | 127 | 13:00
Cumilla(N) | 139 | 08:00 | 133 | 16:00 | Rajshahi | 140 | 23:00 | 130 | 08:00
Cumilla(S) | 140 | 19:30 | 129 | 08:00 | Rajshahi-230 | 139 | 04:00 | 126 | 12:00
Daudkandi | 135 | 20:00 | 130 | 16:00 | Ramganj | 138 | 08:00 | 126 | 00:00
Dhaka | 134 | 04:00 | 127 | 13:00 | Rampur | 137 | 09:00 | 131 | 00:00
Dhamrai | 135 | 23:00 | 127 | 15:00 | Rampura | 134 | 03:00 | 127 | 12:00
Dhanmondi | 135 | 01:00 | 127.5 | 17:00 | Rangamati | 138 | 20:00 | 132 | 00:00
Dohazari | 136 | 09:00 | 127 | 00:00 | Rangpur | 135 | 23:00 | 119 | 08:00
Faridpur | 135 | 03:00 | 130 | 14:00 | Ruppur | 140 | 23:00 | 132 | 10:00
Fatullah | 137 | 04:00 | 132 | 13:00 | Saidpur | 136 | 20:00 | 124 | 07:00
Fenchuganj | 142 | 04:00 | 136 | 16:00 | Satkhira | 136 | 03:00 | 124 | 13:00
Feni | 136 | 22:00 | 126 | 00:00 | Satmasjid | 137 | 08:00 | 128 | 13:00
Ghatail | 128 | 00:00 | 120 | 07:00 | Savar | 136 | 08:00 | 128 | 17:00
Ghorashal | 140 | 19:30 | 135 | 13:00 | SevenRings | 141 | 04:00 | 136 | 12:00
Goalpara | 139 | 04:00 | 128 | 13:00 | ShahCement | 136 | 03:00 | 131 | 16:00
Gollamari | 138 | 05:00 | 129 | 12:00 | Shahjadpur | 140 | 03:00 | 133 | 07:00
Gopalganj | 136 | 03:00 | 130 | 13:00 | Shahjibazar | 139 | 06:00 | 133 | 13:00
Gopalganj-400 | 139 | 20:00 | 132 | 13:00 | Shahmirpur | 138 | 09:00 | 131 | 00:00
Gulshan | 133 | 04:00 | 126 | 13:00 | Shariatpur | 136 | 03:00 | 130 | 14:00
Halishahar | 138 | 08:00 | 131 | 00:00 | Sherpur | 124 | 00:00 | 111 | 07:00
Haripur | 135 | 08:00 | 130 | 16:00 | Shikalbaha | 127 | 19:30 | 120 | 00:00
HaripurSBU | 135 | 08:00 | 130 | 16:00 | Shikalbaha-230 | 138 | 09:00 | 132 | 00:00
Hasnabad | 139 | 20:00 | 134 | 15:00 | Shitalakhya | 137 | 20:00 | 131 | 16:00
Hathazari | 140 | 19:00 | 135 | 00:00 | Sholosohor | 137 | 08:00 | 132 | 00:00
Ishurdi | 140 | 03:00 | 132 | 12:00 | Shyampur | 137 | 20:00 | 131 | 16:00
Jaldhaka | 134 | 20:00 | 124 | 07:00 | Shyampur-230 | 138 | 20:00 | 132 | 12:00
Jamalpur | 128 | 00:00 | 116 | 13:00 | Siddhirganj | 136 | 20:00 | 131 | 16:00
Jashore | 135 | 04:00 | 123 | 13:00 | Sirajganj | 138 | 05:00 | 130 | 08:00
Jhenaidah | 137 | 23:00 | 126 | 13:00 | Sonargaon | 134 | 01:00 | 129 | 12:00
Jhenaidah-230 | 140 | 04:00 | 127 | 13:00 | Sreemongol | 140 | 01:00 | 133 | 16:00
Joydebpur | 139 | 19:30 | 129 | 12:00 | Sreepur | 130 | 04:00 | 124 | 11:00
Joypurhat | 134 | 01:00 | 125 | 11:00 | Srinagar | 138 | 04:00 | 132 | 13:00
Juldah | 139 | 18:30 | 130 | 00:00 | SSM | 141 | 09:00 | 134 | 00:00
Kabirpur | 142 | 06:00 | 127 | 12:00 | Sunamganj | 137 | 04:00 | 129 | 18:00
Kachua | 140 | 09:00 | 131 | 00:00 | Sylhet | 139 | 01:00 | 132 | 17:00
Kaliakoir | 141 | 19:00 | 130 | 16:00 | Sylhet-132 | 139 | 01:00 | 132 | 16:00
Kallyanpur | 133 | 02:00 | 128 | 13:00 | Tangail | 129 | 00:00 | 123 | 07:00
Kalurghat | 138 | 19:30 | 132 | 00:00 | Thakurgaon | 141 | 23:00 | 126 | 07:00
Kamrangirchar | 138 | 23:00 | 126 | 13:00 | TK | 139 | 19:30 | 133 | 00:00
Kaptai | 137 | 1:00 | 125 | 12:00 | Tongi | 139 | 04:00 | 132 | 12:00
Kazla | 134 | 03:00 | 127 | 13:00 | Ullahpara | 138 | 01:00 | 131 | 07:00
Keranigonj | 137 | 04:00 | 131 | 13:00 | Ullon | 134 | 23:00 | 126 | 12:00
Khagrachori | 137 | 19:30 | 132 | 00:00 | Uttara | 135 | 23:00 | 128 | 17:00
Khulna | 138 | 05:00 | 126 | 12:00 | UttaraNew | 137 | 03:00 | 128 | 14:00
Khulna(S) | 138 | 03:00 | 128 | 13:00 | Zigatola | 138 | 03:00 | 132 | 13:00
Khulshi | 137 | 20:00 | 129 | 00:00
Kishoreganj | 132 | 22:00 | 126 | 07:00
Kodda | 139 | 19:00 | 128 | 12:00
KSRM | 138 | 09:00 | 131 | 16:00
Kulaura | 141 | 01:00 | 135 | 17:00
Kurigram | 133 | 23:00 | 117 | 07:00
Kushtia | 138 | 04:00 | 128 | 07:00
Lalbag | 138 | 04:00 | 130 | 11:00
Lalmonirhat | 133 | 23:00 | 116 | 07:00
Madanganj | 135 | 08:00 | 129 | 16:00
Madaripur | 136 | 05:00 | 133 | 00:00
Madartek | 135 | 04:00 | 127 | 13:00
Madunaghat | 138 | 09:00 | 132 | 00:00
| Sub Assistant Engineer |  |  |  |  | Sub Divisional Engineer
| Network Operation Division |  |  |  |  | Network Operation Division

## Forecast
Power Grid Bangladesh PLC
National Load Dispatch Center (NLDC)
Forecasted Generation & Demand of National Grid
| Date : | 07-02-2025
Sl. | Name of the Power Station | Fuel | Producer | Installed Capacity |  | Present Capacity | Actual Generation on |  | Forecasted Available Gen. on |  | Effective Available Gen. on |  | Remarks
[7 empty] | 06-02-2025 | during | 07-02-2025 | during | 07-02-2025 | during
[7 empty] | Day Peak | Ev. Peak | Day Peak | Ev. Peak | Day Peak | Ev. Peak
|  |  |  | Unit No. X Capacity | MW | MW | MW | MW | MW | MW | MW | MW
1 | Ghorasal Repowered CCPP Unit-3 | Gas | PDB | 1*260 | 260 | 260 | 0 | 0 | 0 | 0 | 0 | 0 | GT is under maintenance
2 | Ghorasal Repowered CCPP Unit-4 | Gas | PDB | 1*210 | 210 | 174.8 | 0 | 0 | 0 | 0 | 0 | 0 | Post HGPI under maintance due to Gas shortage
| Ghorasal TPP Unit-5 | Gas | PDB | 1*210 | 210 | 174.8 | 0 | 0 | 174.8 | 174.8 | 0.01 | 0.01 | -
3 | Ghorasal 365 MW CCPP Unit-7 | Gas | PDB | 1*243+1*122 | 365 | 365 | 0 | 0 | 0 | 0 | 0 | 0 | HGPI Maintenance Work is going on.
4 | Ghorashal 108 MW PP (Regent) | Gas | IPP | 34*3.35 | 108 | 97.7 | 0 | 0 | 97.3 | 97.3 | 0.01 | 0.01 | Demand "0" due to gas shortage
5 | Haripur GTPP | Gas | SBU,PDB | 32*2 | 32 | 40 | 0 | 0 | 0 | 0 | 0 | 0 | -
6 | Haripur 412 MW CCPP | Gas | EGCB | 1*273+1*139 | 412 | 400.75 | 401 | 400 | 400.75 | 400.75 | 400.75 | 400.75 | -
| Haripur 360 MW CCPP (HPL) | Gas | IPP | 1*235+1*125 | 0 | 0 | 0 | 0 | 0 | 0 | 0 | 0 | Contract Expired
7 | Meghnaghat 450 MW CCPP (MPL) | Gas | IPP | 2*150+1*150 | 450 | 450 | 400 | 400 | 450 | 450 | 450 | 450 | -
8 | Meghnaghat CCPP(Summit) | Gas | IPP | 2*110+1*110 | 335 | 335 | 271 | 284 | 335 | 335 | 302 | 302 | FGMO
9 | Madanganj-55 MW PP(Summit) | HFO | IPP | 3*17+1*11.3 | 55 | 55 | 55 | 55 | 55 | 55 | 55 | 55 | -
10 | Keraniganj 100 MW PP (Powerpac) | HFO | QRPP | 8*13.45 | 100 | 75.24 | 0 | 0 | 13 | 13 | 13 | 13 | Contract Expired
11 | Narshingdi 22 MW PP (Doreen) | Gas | SIPP,REB | 8*2.90 | 22 | 22 | 0 | 0 | 0 | 0 | 0 | 0 | Contract Expired
12 | Siddhirgonj 210 MW TPP | Gas | PDB | 1*210 | 210 | 93 | 0 | 0 | 0 | 0 | 0 | 0 | Under Major Overhauling
13 | Siddhirgonj 2*120 MW GTPP | Gas | EGCB | 2*105 | 210 | 210 | 0 | 0 | 210 | 210 | 0 | 0 | Gas shortage
14 | Siddhirganj 335 MW CCPP | Gas | EGCB | 1*217+118 | 335 | 335 | 310 | 317 | 335 | 335 | 335 | 335 | -
15 | Gagnagar 102 MW PP (Digital Power) | HFO | IPP | 12*8.924 | 102 | 102 | 0 | 0 | 0 | 0 | 0 | 0 | -
16 | Katpotti 52 MW PP (Sinha) | HFO | IPP | 7*7.9 | 51 | 0 | 0 | 0 | 0 | 0 | 0 | 0 | Contract Expired
17 | Kamalaghat 54 MW PP(Banco Energy) | HFO | IPP | 3*18 | 54 | 53.97 | 35 | 0 | 53.97 | 53.97 | 53.97 | 53.97 | -
18 | Kodda 150 MW PP B-R | HFO | PDB-RPCL | 9*17.06 | 149 | 149.36 | 64 | 98 | 149.36 | 149.36 | 149.36 | 149.36 | -
18 | Manikganj 55 MW PP (Northern) | HFO | IPP | 19.3*3 | 55 | 55 | 55 | 17 | 55 | 55 | 55 | 55 | -
20 | Nababganj 55 MW PP (Southern power ) | HFO | IPP | 19.3*3 | 55 | 55 | 35 | 17 | 55 | 55 | 55 | 55 | -
21 | Bosila 108MW PP(CLC) | HFO | IPP | 12*8.775+1*3.5 | 108 | 0 | 0 | 0 | 0 | 0 | 0 | 0 | Contract Expired
22 | Summit Power Ashulia | Gas | IPP |  | 44.75 | 33.75 | 17.5 | 17 | 22.5 | 22.5 | 22.5 | 22.5 | Low gas pressure
22 | Summit Power Madhabdi | Gas | IPP | 3*3.67+4*8.73 | 24.3 | 23 | 22 | 22 | 23 | 23 | 23 | 23 | -
23 | Maona 33 MW PP(Summit) | Gas | IPP | 4*8.73 | 33 | 33 | 25 | 16 | 33 | 33 | 33 | 33 | -
24 | Rupganj 33 MW PP(Summit) | Gas | IPP | 4*8.73 | 33 | 33 | 19 | 26 | 33 | 33 | 33 | 33 | -
25 | Gazipur 52 MW PP | HFO | RPCL | 6*8.9 | 52 | 52.194 | 26 | 26 | 52.19 | 52.19 | 52.19 | 52.19 | -
26 | Tongi 80 MW GTPP | Gas | PDB | 1* 105 | 105 | 105 | 0 | 0 | 0 | 0 | 0 | 0 | Under Maintenance of Exciter
27 | Kodda 300 MW PP Unit-2 (Summit) | HFO | IPP | 18*17.06 | 300 | 300 | 95 | 155 | 300 | 300 | 300 | 300 | -
28 | Kodda 149 MW PP Unit-1 (Summit) | HFO | IPP | 8*18.45+8.97 | 149 | 149 | 147 | 132 | 149 | 149 | 149 | 149 | -
29 | Gazipur 100 MW PP | HFO | RPCL | 6*17.5 | 105 | 105 | 50 | 92 | 105 | 105 | 105 | 105 | -
30 | Meghnaghat 104 MW PP (OPCL) | HFO | IPP | 6*18.5 | 104 | 104 | 0 | 0 | 104 | 104 | 104 | 104 | Liquid fuel shortage
31 | Manikgonj 162MW PP(MPGL) | HFO | IPP | 9*18 | 162 | 162 | 162 | 17 | 162 | 162 | 162 | 162 | -
32 | Spectra Solar Plant Ltd. | Solar | IPP |  | 35 | 35 | 29 | 0 | 28 | 0 | 28 | 0 | -
33 | Kanchan Purbachal Power Generation Ltd. | HFO | IPP | 18.4*3 | 55 | 36.09 | 55 | 36 | 36.09 | 36.09 | 36.09 | 36.09 | -
34 | Unique Meghnaghat Power Limited (UMPL) | Gas | IPP |  | 584 | 584 | 0 | 0 | 584 | 584 | 0 | 0 | Gas shortage
35 | Meghnaghat CCPP(Summit)-2 | Gas/HSD | IPP |  | 583 | 583 | 0 | 0 | 583 | 583 | 0 | 0 | Gas shortage
| JERA Meghnaghat Power Limited | Gas | IPP | 250*2+268 | 0 | 0 | 0 | 0 | 0 | 0 | 0 | 0 | Gas shortage
| Sreepur 150 MW PP | HFO | PDB-RPCL | 9*18 | 150 | 0 | 0 | 0 | 0 | 0 | 0 | 0 | -
Dhaka Area Total |  |  |  |  | 6407.05 | 5841.654 | 2273.5 | 2127 | 4598.96 | 4570.96 | 2916.88 | 2888.88
36 | Chattogram TPP | Gas | PDB | 1*210+1*210 | 420 | 360 | 0 | 0 | 0 | 0 | 0 | 0 | -
37 | Raozan 25 MW PP | HFO | IPP | 3*8.9 | 25 | 25.5 | 12 | 18 | 25.5 | 25.5 | 25.5 | 25.5 | -
38 | Teknaf 20MW PP (Solartech) | Solar | IPP |  | 20 | 20 | 19 | 0 | 19 | 0 | 19 | 0 | -
39 | Patenga 50MW PP (Baraka) | HFO | IPP | 8*6.98 | 50 | 50 | 32 | 45 | 50 | 50 | 50 | 50 | -
40 | Karnaphuli Hydro PP Unit-1,2,3,4, 5 | Hydro | PDB | 2*40+3*50 | 230 | 230 | 40 | 40 | 40 | 40 | 40 | 40 | -
41 | Sikalbaha 225MW CCPP | Gas/HSD | PDB | 1*150+1*75 | 225 | 225 | 225 | 226 | 225 | 225 | 225 | 225 | -
42 | Sikalbaha Peaking GT | Gas/HSD | PDB | 1*150 | 150 | 126.5 | 0 | 0 | 0 | 0 | 0 | 0 | -
43 | Sikalbaha 105 MW PP (Baraka Sikalbaha) | HFO | IPP | 6*17.5 | 105 | 105 | 88 | 105 | 105 | 105 | 105 | 105 | -
44 | Hathazari 100 MW peaking PP | HFO | PDB | 11*8.9 | 98 | 94 | 0 | 44 | 64 | 64 | 64 | 64 | machine problem
45 | Dohazari -Kalaish 100 MW Peaking | HFO | PDB | 6*17 | 102 | 98 | 85 | 85 | 85 | 85 | 85 | 85 | -
46 | Juldah 100 MW PP Unit-3 (Acorn) | HFO | IPP | 8*13.5 | 100 | 100 | 90 | 90 | 100 | 100 | 100 | 100 | -
| Malancha, Ctg. EPZ (United) | Gas | IPP | 5*8.73+3*9.34 | 0 | 42 | 4 | 16 | 2 | 28 | 2 | 28 | -
47 | Chattogram 108 MW PP (ECPV) | HFO | IPP | 16*7 | 108 | 108 | 54 | 69 | 108 | 108 | 108 | 108 | Liquid fuel shortage
48 | Kaptai 7 MW Solar PP | Solar | PDB |  | 7 | 7 | 4 | 0 | 0 | 0 | 0 | 0 | -
49 | Anwara 300 MW PP (United) | HFO | IPP | 17*17+24 | 300 | 300 | 50 | 190 | 300 | 300 | 300 | 300 | -
50 | Jodiac Power | HFO | IPP | 3*18.55+1*3.6 | 54.36 | 54.36 | 17 | 32 | 54.36 | 54.36 | 54.36 | 54.36 | -
51 | Karnaphuli Power Ltd. | HFO | IPP | 18.415*6+6.5 | 110 | 110 | 51 | 96 | 110 | 110 | 110 | 110 | -
52 | Juldah unit-2 (Acorn) | HFO | IPP | 8*13.6 | 100 | 100 | 70 | 100 | 100 | 100 | 100 | 100 | -
53 | Anlima Energy Ltd. | HFO | IPP | 6*21.2 | 116 | 116 | 121 | 35 | 116 | 116 | 116 | 116 | -
54 | Mirsharai 150 MW | HFO/Gas | IPP | 18.5*9 | 163 | 159.86 | 54 | 145 | 159.86 | 159.86 | 159.86 | 159.86 | -
55 | SS Power | Coal | IPP | 2*660 | 1224 | 1224 | 612 | 612 | 1224 | 1224 | 612 | 612 | -
56 | Cox's Bazar Wind | Wind | PDB |  | 60 | 60 | 4 | 10 | 16 | 45 | 16 | 45 | -
57 | Matarbari 2*600 MW (CPGCBL) | Coal | CPGCL | 2*600 | 1150 | 1200 | 273 | 274 | 270 | 270 | 270 | 270 | U2 S/D 24/Jan/25 (Maintenance Work)
Chattogram Area Total |  |  |  |  | 4917.36 | 4915.22 | 1905 | 2232 | 3173.72 | 3209.72 | 2561.72 | 2597.72
58 | Ashuganj CCPP 225 MW | Gas | APSCL | 1X142+1X75 | 221 | 221.43 | 183 | 183 | 221 | 221 | 205 | 205 | FGMO
59 | Ashuganj 450 MW CCPP(North) | Gas | APSCL | 1*360 | 360 | 353.35 | 0 | 0 | 0 | 0 | 0 | 0 | To Facilitate Major Inspection
60 | Ashuganj 450 MW CCPP(South) | Gas | APSCL | 1*360 | 360 | 356.56 | 77 | 75 | 356.56 | 356.56 | 356.56 | 356.56 | -
61 | Ashuganj 420 MW CCPP(East) | Gas | APSCL | 284*1+116*1 | 400 | 393 | 0 | 0 | 0 | 0 | 0 | 0 | -
62 | Ashuganj TSK 50 MW PP | Gas | APSCL | 14*3.96 | 53 | 46.94 | 28 | 31 | 46.94 | 46.94 | 30 | 30 | -
63 | Ashuganj 55 MW PP (Precision) | Gas | QRPP | 15*4 | 55 | 55 | 29 | 29 | 30 | 30 | 30 | 30 | -
64 | Ashuganj 195 MW PP (APSCL-United) | Gas | IPP | 20X9.73+1X16 | 195 | 195 | 195 | 197 | 195 | 195 | 195 | 195 | -
65 | Ashuganj 51 MW PP (Midland) | Gas | IPP | 6X9.34 | 51 | 51 | 40 | 51 | 40 | 51 | 40 | 51 | -
66 | Ashuganj 150MW PP (Midland) | HFO | IPP | 23X7.015 | 150 | 150 | 115 | 127 | 150 | 150 | 150 | 150 | -
67 | Titas 50 MW Peaking PP | HFO | PDB | 6*8.92 | 52 | 47 | 24 | 31 | 47 | 47 | 47 | 47 | machine problem
68 | Chandpur 150 MW CCPP | Gas | PDB | 1*106+1*57 | 163 | 163 | 35 | 35 | 163 | 163 | 50 | 50 | -
69 | Chandpur 200MW (Desh energy) | HFO | IPP | 12*18.4 | 200 | 200 | 119 | 198 | 200 | 200 | 200 | 200 | -
70 | Feni 11 MW PP (Doreen) | Gas | SIPP,REB | 4*2.90 | 11 | 11 | 0 | 0 | 0 | 0 | 0 | 0 | Contract Expired
| Import (Tripura) | Import | Import |  | 160 | 160 | 46 | 40 | 160 | 160 | 160 | 160 | -
71 | Jangalia 52 MW PP (Lakdanavi) | HFO | IPP | 6*8.92 | 52.2 | 52.2 | 24 | 52 | 52.2 | 52.2 | 52.2 | 52.2 | -
72 | Cumilla 25 MW PP (Summit) | Gas | SIPP,REB | 3*3.67+2*6.97 | 25 | 25 | 17.5 | 17 | 17.17 | 20.83 | 17 | 17 | Machine Under Maintenance
73 | Feni Lanka Power | HFO | IPP | 7*18.415+1*9.78 | 114 | 114 | 17 | 114 | 114 | 114 | 114 | 114 | -
74 | Chowmuhani 113 MW | HFO | IPP | 12*9.78+2*3.1 | 113 | 113 | 29 | 76 | 113 | 113 | 113 | 113 | Liquid fuel shortage
75 | Chandpur 115(Doreen) | HFO | IPP | 4*18.5+2*22.5 | 115 | 115 | 84 | 34 | 115 | 115 | 115 | 115 | -
76 | Sonagazi 75 MW (AC) Solar Power Plant | Solar | EGCB |  | 75 | 75 | 59 | 0 | 40 | 0 | 40 | 0 | -
Cumilla Area Total |  |  |  |  | 2925.2 | 2897.48 | 1121.5 | 1290 | 2060.87 | 2035.53 | 1914.76 | 1885.76
Sl. | Name of the Power Station | Fuel | Producer | Installed Capacity |  | Present Capacity | Actual Generation on |  | Forecasted Available Gen. on |  | Effective Available Gen. on |  | Remarks
[7 empty] | 06-02-2025 | during | 07-02-2025 | during | 07-02-2025 | during
[7 empty] | Day Peak | Ev. Peak | Day Peak | Ev. Peak | Day Peak | Ev. Peak
|  |  |  | Unit No. X Capacity | MW | MW | MW | MW | MW | MW | MW | MW
77 | RPCL 210MW CCPP | Gas | RPCL | 4*35+1*70 | 210 | 210 | 6 | 8 | 210 | 210 | 25 | 25 | Low gas pressure
78 | Jamalpur 95 MW PP(Powerpac) | HFO | IPP |  | 95 | 95 | 0 | 0 | 0 | 0 | 0 | 0 | Contract Expired
79 | Sarishabari 3 MW Solar Plant | Solar | IPP |  | 3 | 2.71 | 2 | 0 | 1.7 | 0 | 1.7 | 0 | -
80 | Mymensingh 200 MW PP (United) | HFO | IPP | 9.78*21 | 200 | 200 | 59 | 58 | 200 | 200 | 200 | 200 | -
81 | Jamalpur 115 MW PP (United) | HFO | IPP | 9.78*12 | 115 | 115 | 9 | 9 | 115 | 115 | 115 | 115 | -
82 | Sutiakhali 50 MW Solar PP | Solar | IPP |  | 50 | 50 | 38.61 | 0 | 42 | 0 | 42 | 0 | -
83 | Tangail Palli Power Gen 22 MW | HFO | IPP | 4*6.7 | 22 | 22 | 6 | 6 | 22 | 22 | 22 | 22 | Will be dispatch 6 Mw due to liquid fuel shortages
84 | Bhairob 54.5 MW | HFO | IPP | 3*18.2 | 54.5 | 54.5 | 35 | 54.5 | 54.5 | 54.5 | 54.5 | 54.5 | -
Mymensingh Area Total |  |  |  |  | 749.5 | 749.21 | 155.61 | 135.5 | 645.2 | 601.5 | 460.2 | 416.5
85 | Fenchugonj CCPP Phase-1 | Gas | PDB | 2*32+1*33 | 97 | 80 | 30 | 30 | 30 | 30 | 30 | 30 | -
86 | Fenchugonj CCPP Phase-2 | Gas | PDB | 2*35+1*35 | 104 | 90 | 0 | 0 | 0 | 0 | 0 | 0 | -
87 | Kushiara 163 MW CCPP (KP) | Gas | IPP | 1*109+1*54 | 163 | 163 | 163 | 163 | 163 | 163 | 163 | 163 | -
88 | Shajibazar 330 MW CCPP | Gas | PDB | 3*110 | 330 | 330 | 0 | 0 | 0 | 0 | 0 | 0 | Under Maintenance
89 | Fenchuganj 44MW (Energyprima) | Gas | NENP | 12*3.3+5*2 | 50 | 47.998 | 32 | 36 | 40 | 40 | 36 | 36 | Partial Shutdown due to maintenance
90 | Hobiganj 11MW PP Cofidence-E | Gas | SIPP,REB | 4*2.90 | 11 | 11 | 5 | 5 | 5 | 5 | 5 | 5 | machine problem
91 | Shahjibazar GTPP Unit- 8 & 9 | Gas | PDB | 2*35 | 70 | 66.57 | 30 | 30 | 30 | 30 | 30 | 30 | Partial Shutdown due to maintenance
92 | Shahjibazar 86MW PP (Shahjibazar) | Gas | RPP | 32*2.90 | 86 | 86 | 82 | 82 | 82 | 82 | 82 | 82 | -
93 | Shahjibazar 100 MW GTPP | Gas | PDB | 1*100 | 100 | 100 | 0 | 0 | 0 | 0 | 0 | 0 | -
94 | Sylhet 225 MW CCPP | Gas | PDB | 1*142+1*89 | 231 | 225 | 0 | 0 | 0 | 0 | 0 | 0 | -
95 | Sylhet 20 MW GTPP | Gas | PDB | 1*20 | 20 | 20 | 18 | 0 | 20 | 20 | 20 | 20 | -
96 | Shahjahanulla 25 MW PP | Gas | SIPP,REB | 3*9.34 | 25 | 25 | 15.5 | 24 | 25 | 25 | 25 | 25 | -
97 | Bibiana-II 341 MW CCPP (Summit) | Gas | IPP | 1*222+1*119 | 341 | 341 | 300 | 320 | 341 | 341 | 307 | 307 | FGMO
98 | Bibiyana-III 400 MW CCPP | Gas | PDB | 285*1+134*1 | 400 | 400 | 0 | 0 | 0 | 0 | 0 | 0 | Partial Shutdown due to maintenance
99 | Bibiyana South 400 MW | Gas | PDB | 1*400 | 383 | 383 | 260 | 320 | 320 | 320 | 320 | 320 | -
Sylhet Area Total |  |  |  |  | 2411 | 2368.568 | 935.5 | 1010 | 1056 | 1056 | 1018 | 1018
100 | Bheramara GTPP Unit-3 | HSD | PDB | 1X20 | 20 | 16 | 0 | 0 | 0 | 0 | 0 | 0 | Contract Expired
** | Bheramara (HVDC ) | Import | Import | 2X500 | 1000 | 1000 | 914 | 629 | 1000 | 1000 | 1000 | 1000 | -
101 | Faridpur 50 MW Peaking PP | HFO | PDB | 8*6.89 | 54 | 50 | 10 | 24 | 45 | 45 | 45 | 45 | -
102 | Khulna 225 MW CCPP | HSD/Gas | NWPGCL | 1X150+1X75 | 230 | 230 | 0 | 0 | 230 | 230 | 230 | 230 | -
103 | Gopalganj 100 MW Peaking PP | HFO | PDB | 16*6.98 | 109 | 100 | 0 | 28 | 40 | 40 | 40 | 40 | -
104 | Bheramara 410 MW CCPP | Gas | NWPGCL | 1X278+1X132 | 410 | 410 | 0 | 0 | 0 | 0 | 0 | 0 | Schedule Combustor Inspection
105 | Rupsha 105 MW PP (Orion rupsha) | HFO | IPP | 6*18.445 | 105 | 105 | 0 | 0 | 105 | 105 | 0 | 0 | Liquid fuel shortage
106 | Madhumati 100 MW PP | HFO | NWPGCL | 6*18 | 105 | 105 | 0 | 0 | 105 | 105 | 0 | 0 | Liquid fuel shortage
107 | Mongla Orion 100 MW Solar PP | Solar | IPP | 100 | 100 | 100 | 69.24 | 0 | 70 | 0 | 70 | 0 | -
108 | Khulna 330 MW CCPP | HSD/Gas | PDB | 1*220+1*110 | 336 | 336 | 0 | 0 | 336 | 336 | 336 | 336 | -
109 | Rampal 1320 MW (BIFPCL) | Coal | PDB | 660*2 | 1234 | 1234.2 | 0 | 0 | 617.1 | 617.1 | 617 | 617 | U#2 under shutdown
** | HVDC(Nepal) | Import | Import | 1*40 | 0 | 0 | 0 | 0 | 0 | 0 | 0 | 0 | -
Khulna Area Total |  |  |  |  | 3703 | 3686.2 | 993.24 | 681 | 2548.1 | 2478.1 | 2338 | 2268
110 | Barisal 110 MW PP (Summit ) | HFO | IPP | 7X17.076 | 110 | 110 | 16 | 96 | 110 | 110 | 110 | 110 | -
111 | Bhola 33 MW PP (Venture) | Gas | NENP | 1X34.50 | 40 | 40 | 5 | 7 | 10.12 | 10.12 | 7 | 7 | Dead bus operation
112 | Bhola 225 MW CCPP | Gas | PDB | 2X63+1X68 | 194 | 193.1 | 134 | 136 | 136 | 136 | 136 | 136 | Partial Shutdown of STG
113 | Payra 1320 MW | Coal | BCPCL | 2*622 | 1244 | 1244 | 790 | 1000 | 1244 | 1244 | 900 | 900 | -
114 | Bhola Nutan Biddut BD LTD | Gas/HSD | IPP | 2*110 | 220 | 220 | 110 | 110 | 110 | 110 | 110 | 110 | GT-12 Under shutdown for Offline water wash
115 | United Payra Power Ltd. | HFO | IPP | 8*18.5+1*9.5 | 150 | 150 | 17 | 35 | 150 | 150 | 150 | 150 | -
116 | Barisal 307 MW | Coal | BCPCL | 307X1 | 307 | 307 | 307 | 307 | 307 | 307 | 307 | 307 | -
117 | Barisal 1 MW Solar Plant | Solar | IPP |  | 1 | 1 | 0.3 | 0 | 1 | 0 | 1 | 0 | -
Barishal Area Total |  |  |  |  | 2266 | 2265.1 | 1379.3 | 1691 | 2068.12 | 2067.12 | 1721 | 1720
118 | Baghabari 71 MW GTPP | Gas | PDB | 1X71 | 71 | 71 | 0 | 0 | 71 | 71 | 0 | 0 | Gas shortage
| Baghabari 100 MW GTPP | Gas | PDB | 1*100 | 100 | 100 | 0 | 0 | 0 | 0 | 0 | 0 | Machine Under Maintenance
119 | Baghabari 50 MW Peaking PP | HFO | PDB | 6*8.9 | 52 | 47 | 0 | 32 | 42 | 42 | 42 | 42 | -
120 | Bera 70 MW Peaking PP | HFO | PDB | 9*8.29 | 71 | 66 | 17 | 7 | 42 | 42 | 42 | 42 | -
121 | Amnura 50 MW PP(Sinha) | HFO | QRPP | 7*7.79 | 50 | 35.09 | 0 | 0 | 0 | 0 | 0 | 0 | -
122 | Katakhali 50 MW Peaking PP | HFO | PDB | 6*8.7 | 50 | 45.49 | 21 | 36 | 45 | 45 | 45 | 45 | -
123 | Sirajgonj 225MW CCPP Unit-1 | Gas/HSD | NWPGCL | 1*150+1*75 | 214 | 214 | 189 | 181 | 214 | 214 | 214 | 214 | Gas shortage
124 | Sirajgonj 225MW CCPP Unit-2 | Gas/HSD | NWPGCL | 1*150+1*75 | 220 | 220 | 0 | 0 | 220 | 220 | 0.01 | 0.01 | Plant is on standby as per NLDC requirement.
125 | Sirajgonj 225MW CCPP Unit-3 | Gas/HSD | NWPGCL | 1*141 | 220 | 220 | 197 | 178 | 220 | 220 | 220 | 220 | Gas shortage
126 | Sirajgonj 400 MW CCPP Unit-4 | Gas/HSD | NWPGCL | 1*282+1*132 | 414 | 413.79 | 393 | 396 | 413.79 | 413.79 | 372 | 372 | FGMO
127 | Santahar 50 MW Peaking PP | HFO | PDB | 6*8.7 | 50 | 46 | 0 | 30 | 30 | 30 | 30 | 30 | -
128 | Ullapara 11 MW PP (Summit) | Gas | SIPP,REB | 4*2.90 | 11 | 11 | 2.5 | 2.5 | 8.25 | 8.25 | 8.25 | 8.25 | -
129 | Natore 52 MW PP (Rajlanka) | HFO | IPP | 6*8.92 | 52 | 52.2 | 34 | 43 | 52.2 | 52.2 | 52.2 | 52.2 | -
130 | Chapainawabganj 100 MW Peaking PP | HFO | PDB | 12*8.924 | 104 | 104 | 0 | 90 | 90 | 90 | 90 | 90 | One Engine ( No :03) under 12K RH maintanance.
131 | Bagura 113 MW PP (Confidence)-2 | HFO | IPP | 6*18.55+7.2 | 113 | 113 | 50 | 113 | 113 | 113 | 113 | 113 | -
132 | Confidence Power Bogura Unit-1 113 MW | HFO | IPP | 6*18.55 | 113 | 113 | 35 | 84 | 113 | 113 | 113 | 113 | -
133 | Sirajgonj 6.55 MW Solar | Solar | NWPGCL |  | 6.55 | 6.09 | 5.18 | 0 | 4.55 | 0 | 4.55 | 0 | -
** | Adani Power Jharkhanda Ltd | Import | Import | 2*673 | 1496 | 1347.54 | 759 | 760.73 | 748 | 748 | 748 | 748 | -
134 | Sirajganj 68 MW Solar Park | Solar | IPP |  | 68 | 68 | 58.06 | 0 | 50 | 0 | 50 | 0 | -
| Pabna Solar 100 MW | Solar | IPP |  | 0 | 100 | 102 | 0 | 100 | 0 | 100 | 0 | -
Rajshahi Area Total |  |  |  |  | 3475.55 | 3393.2 | 1862.74 | 1953.23 | 2576.79 | 2422.24 | 2244.01 | 2089.46
135 | Barapukuria TPP Unit-1 & 2 | Coal | PDB | 1*125+1*125 | 250 | 170 | 66 | 60 | 0 | 0 | 0 | 0 | Partial Shutdown due to maintenance
136 | Barapukuria 275 MW TPP Unit-3 | Coal | PDB | 1*275 | 274 | 274 | 152 | 161 | 150 | 150 | 150 | 150 | -
137 | Rangpur 20 MW GTPP | HSD | PDB | 1*20 | 20 | 20 | 0 | 0 | 20 | 20 | 20 | 20 | -
138 | Saidpur 20 MW GTPP | HSD | PDB | 1*20 | 20 | 20 | 0 | 0 | 14 | 14 | 14 | 14 | -
139 | Rangpur 113 MW PP (Confidence) | HFO | IPP | 9*6.984+7*7.015+3.15*2 | 113 | 113 | 97 | 108 | 113 | 113 | 113 | 113 | -
140 | Sympa Solar Power 8 MW | Solar | IPP |  | 8 | 8 | 4.5 | 0 | 4.1 | 0 | 4.1 | 0 | -
141 | Energypac Power Venture Thakurgaon Ltd. | HFO | IPP |  | 115 | 115 | 95 | 95 | 115 | 115 | 115 | 115 | -
142 | Intraco Solar 30 MW | Solar | IPP | 1*30 | 30 | 30 | 22 | 0 | 26 | 0 | 26 | 0 | -
143 | Teesta Solar Limited | Solar | BCPCL |  | 200 | 200 | 158 | 0 | 172.97 | 0 | 155.98 | 0 | -
Rangpur Area Total |  |  |  |  | 1030 | 950 | 594.5 | 424 | 615.07 | 412 | 598.08 | 412
System Total |  |  |  |  | 27884.66 | 27066.632 | 11220.89 | 11543.73 | 19342.83 | 18853.17 | 15772.65 | 15296.32
Forecast Scenario (07-02-2025)
|  |  |  | Hour | Generation |  | Load-Shed |  | Demand
|  |  |  | 0:00 | 9400 |  | 0 |  | 9400
|  |  |  | 1:00 | 8890 |  | 0 |  | 8890
|  |  |  | 2:00 | 8460 |  | 0 |  | 8460
|  |  |  | 3:00 | 8140 |  | 0 |  | 8140
|  |  |  | 4:00 | 7860 |  | 0 |  | 7860
|  |  |  | 5:00 | 7750 |  | 0 |  | 7750
|  |  |  | 6:00 | 7890 |  | 0 |  | 7890
|  |  |  | 7:00 | 8200 |  | 0 |  | 8200
|  |  |  | 8:00 | 8820 |  | 0 |  | 8820
|  |  |  | 9:00 | 9490 |  | 0 |  | 9490
|  |  |  | 10:00 | 9550 |  | 0 |  | 9550
|  |  |  | 11:00 | 9770 |  | 0 |  | 9770
|  |  |  | 12:00 | 10240 |  | 0 |  | 10240
|  |  |  | 13:00 | 10950 |  | 0 |  | 10950
|  |  |  | 14:00 | 9500 |  | 0 |  | 9500
|  |  |  | 15:00 | 9050 |  | 0 |  | 9050
|  |  |  | 16:00 | 8650 |  | 0 |  | 8650
|  |  |  | 17:00 | 8950 |  | 0 |  | 8950
|  |  |  | 18:00 | 9950 |  | 0 |  | 9950
|  |  |  | 18:30 | 10150 |  | 0 |  | 10150
|  |  |  | 19:00 | 10350 |  | 0 |  | 10350
|  |  |  | 19:30 | 10450 |  | 0 |  | 10450
|  |  |  | 20:00 | 10350 |  | 0 |  | 10350
|  |  |  | 21:00 | 10150 |  | 0 |  | 10150
|  |  |  | 22:00 | 10050 |  | 0 |  | 10050
|  |  |  | 23:00 | 9650 |  | 0 |  | 9650
Probable Maximum Temperature: |  |  | 27.20°C
Probable Maximum Demand at Day Peak: |  |  | 10240.00 MW |  | Total Load Shed forecast (in MW) at evening peak hr. (Sub-station End): | [5 empty] | 0
Probable Maximum Demand at Evening Peak: |  |  | 10450.00 MW |  | Area Wise Load Shed forecast (in MW) at evening peak hr. (Sub-station End):
Probable Maximum Generation at Evening Peak: |  |  | 10450.00 MW |  | Dhaka | Chittagong | Cumilla | Mymensingh | Sylhet | Khulna | Barishal | Rajshahi | Rangpur | Total
Probable Total Energy Generation: |  |  | 222.06 MKWHr. |  | 0 | 0 | 0 | 0 | 0 | 0 | 0 | 0 | 0 | 0
*** This report is generated digitally from Operation Information System (OIS) at 10:14 hrs on 07-02-2025
|  | Sub-Divisional Engineer | [6 empty] | Executive Engineer
|  | Network Operation Division | [6 empty] | Network Operation Division

## GenLog
[7 empty] | Power Grid Bangladesh PLC | [20 empty] | QF-LDC-01 | [8 empty] | Power Grid Bangladesh PLC | [20 empty] | QF-LDC-01 | [8 empty] | Power Grid Bangladesh PLC | [20 empty] | QF-LDC-01 | [8 empty] | Power Grid Bangladesh PLC | [20 empty] | QF-LDC-01 | [8 empty] | Power Grid Bangladesh PLC | [20 empty] | QF-LDC-01 | [8 empty] | Power Grid Bangladesh PLC | [10 empty] | QF-LDC-01
[7 empty] | National Load Dispatch Center (NLDC) | [20 empty] | Page 1 of 6 | [8 empty] | National Load Dispatch Center (NLDC) | [20 empty] | Page 2 of 6 | [8 empty] | National Load Dispatch Center (NLDC) | [20 empty] | Page 3 of 6 | [8 empty] | National Load Dispatch Center (NLDC) | [20 empty] | Page 4 of 6 | [8 empty] | National Load Dispatch Center (NLDC) | [20 empty] | Page 5 of 6 | [8 empty] | National Load Dispatch Center (NLDC) | [10 empty] | Page 6 of 6
[7 empty] | Daily Generation Log (Mega Watt) | [29 empty] | Daily Generation Log (Mega Watt) | [29 empty] | Daily Generation Log (Mega Watt) | [29 empty] | Daily Generation Log (Mega Watt) | [29 empty] | Daily Generation Log (Mega Watt) | [29 empty] | Daily Generation Log (Mega Watt)
|  | Shift |  | Signature
|  | 06:00-14:00 | [22 empty] | Date: | 06-02-2025 | [28 empty] | Date: | 06-02-2025 | [28 empty] | Date: | 06-02-2025 | [28 empty] | Date: | 06-02-2025 | [28 empty] | Date: | 06-02-2025 | [19 empty] | Date: | 06-02-2025
|  | 14:00-22:00 | [22 empty] | Day: | Thursday | [28 empty] | Day: | Thursday | [28 empty] | Day: | Thursday | [28 empty] | Day: | Thursday | [28 empty] | Day: | Thursday | [19 empty] | Day: | Thursday
22:00-06:00
Hour | Gagnagar 102 MW PP (Digital Power) | Gazipur 100 MW PP | Gazipur 52 MW PP | Ghorasal 365 MW CCPP Unit-7 | Ghorasal Repowered CCPP Unit-3 | Ghorasal Repowered CCPP Unit-4 | Ghorasal TPP Unit-5 | Ghorashal 108 MW PP (Regent) | Haripur 412 MW CCPP | Haripur GTPP | JERA Meghnaghat Power Limited | Kamalaghat 54 MW PP(Banco Energy) | Kanchan Purbachal Power Generation Ltd. | Keraniganj 100 MW PP (Powerpac) | Kodda 149 MW PP Unit-1 (Summit) | Kodda 150 MW PP B-R | Kodda 300 MW PP Unit-2 (Summit) | Madanganj-55 MW PP(Summit) | Manikganj 55 MW PP (Northern) | Manikgonj 162MW PP(MPGL) | Maona 33 MW PP(Summit) | Meghnaghat 104 MW PP (OPCL) | Meghnaghat 450 MW CCPP (MPL) | Meghnaghat CCPP(Summit) | Meghnaghat CCPP(Summit)-2 (Gas) | Meghnaghat CCPP(Summit)-2 (HSD) | Nababganj 55 MW PP (Southern power ) | Rupganj 33 MW PP(Summit) | Siddhirganj 335 MW CCPP | Siddhirgonj 2*120 MW GTPP | Siddhirgonj 210 MW TPP | Spectra Solar Plant Ltd. | Sreepur 150 MW PP | Summit Power Ashulia | Summit Power Madhabdi | Tongi 80 MW GTPP | Unique Meghnaghat Power Limited (UMPL) | Anlima Energy Ltd. | Anwara 300 MW PP (United) | Chattogram 108 MW PP (ECPV) | Chattogram TPP | Cox's Bazar Wind | Dohazari -Kalaish 100 MW Peaking | Hathazari 100 MW peaking PP | Jodiac Power | Juldah 100 MW PP Unit-3 (Acorn) | Juldah unit-2 (Acorn) | Kaptai 7 MW Solar PP | Karnaphuli Hydro PP Unit-1,2,3,4, 5 | Karnaphuli Power Ltd. | Malancha, Ctg. EPZ (United) | Matarbari 2*600 MW (CPGCBL) | Mirsharai 150 MW (HFO) | Mirsharai 150 MW (Gas) | Patenga 50MW PP (Baraka) | Raozan 25 MW PP | Sikalbaha 105 MW PP (Baraka Sikalbaha) | Sikalbaha 225MW CCPP (Gas) | Sikalbaha 225MW CCPP (HSD) | Sikalbaha Peaking GT (Gas) | Sikalbaha Peaking GT (HSD) | SS Power | Teknaf 20MW PP (Solartech) | Ashuganj 51 MW PP (Midland) | Ashuganj 150MW PP (Midland) | Ashuganj 195 MW PP (APSCL-United) | Ashuganj 420 MW CCPP(East) | Ashuganj 450 MW CCPP(North) | Ashuganj 450 MW CCPP(South) | Ashuganj 55 MW PP (Precision) | Ashuganj CCPP 225 MW | Ashuganj TSK 50 MW PP | Chandpur 115(Doreen) | Chandpur 150 MW CCPP | Chandpur 200MW (Desh energy) | Chowmuhani 113 MW | Cumilla 25 MW PP (Summit) | Feni Lanka Power | Import (Tripura) | Jangalia 52 MW PP (Lakdanavi) | Sonagazi 75 MW (AC) Solar Power Plant | Titas 50 MW Peaking PP | Bibiana-II 341 MW CCPP (Summit) | Bibiyana South 400 MW | Bibiyana-III 400 MW CCPP | Fenchuganj 44MW (Energyprima) | Fenchugonj CCPP Phase-1 | Fenchugonj CCPP Phase-2 | Hobiganj 11MW PP Cofidence-E | Kushiara 163 MW CCPP (KP) | Shahjahanulla 25 MW PP | Shahjibazar 100 MW GTPP | Shahjibazar 86MW PP (Shahjibazar) | Shahjibazar GTPP Unit- 8 & 9 | Shajibazar 330 MW CCPP | Sylhet 20 MW GTPP | Sylhet 225 MW CCPP | Bhairob 54.5 MW | Jamalpur 115 MW PP (United) | Mymensingh 200 MW PP (United) | RPCL 210MW CCPP | Sarishabari 3 MW Solar Plant | Sutiakhali 50 MW Solar PP | Tangail Palli Power Gen 22 MW | Eastern Total | Bheramara (HVDC ) | Bheramara 410 MW CCPP | Bheramara GTPP Unit-3 | Faridpur 50 MW Peaking PP | Gopalganj 100 MW Peaking PP | HVDC(Nepal) | Khulna 225 MW CCPP (HSD) | Khulna 225 MW CCPP (Gas) | Khulna 330 MW CCPP (HSD) | Khulna 330 MW CCPP (Gas) | Madhumati 100 MW PP | Mongla Orion 100 MW Solar PP | Rampal 1320 MW (BIFPCL) | Rupsha 105 MW PP (Orion rupsha) | Adani Power Jharkhanda Ltd | Amnura 50 MW PP(Sinha) | Baghabari 100 MW GTPP | Baghabari 50 MW Peaking PP | Baghabari 71 MW GTPP | Bagura 113 MW PP (Confidence)-2 | Bera 70 MW Peaking PP | Chapainawabganj 100 MW Peaking PP | Confidence Power Bogura Unit-1 113 MW | Katakhali 50 MW Peaking PP | Natore 52 MW PP (Rajlanka) | Pabna Solar 100 MW | Santahar 50 MW Peaking PP | Sirajganj 68 MW Solar Park | Sirajgonj 225MW CCPP Unit-1 (Gas) | Sirajgonj 225MW CCPP Unit-1 (HSD) | Sirajgonj 225MW CCPP Unit-2 (Gas) | Sirajgonj 225MW CCPP Unit-2 (HSD) | Sirajgonj 225MW CCPP Unit-3 (Gas) | Sirajgonj 225MW CCPP Unit-3 (HSD) | Sirajgonj 400 MW CCPP Unit-4 (Gas) | Sirajgonj 400 MW CCPP Unit-4 (HSD) | Sirajgonj 6.55 MW Solar | Ullapara 11 MW PP (Summit) | Barapukuria 275 MW TPP Unit-3 | Barapukuria TPP Unit-1 & 2 | Energypac Power Venture Thakurgaon Ltd. | Intraco Solar 30 MW | Rangpur 113 MW PP (Confidence) | Rangpur 20 MW GTPP | Saidpur 20 MW GTPP | Sympa Solar Power 8 MW | Teesta Solar Limited | Barisal 1 MW Solar Plant | Barisal 110 MW PP (Summit ) | Barisal 307 MW | Bhola 33 MW PP (Venture) | Bhola 225 MW CCPP | Bhola Nutan Biddut BD LTD (Gas) | Bhola Nutan Biddut BD LTD (HSD) | Patuakhali 1320 MW (RNPL) | Payra 1320 MW | United Payra Power Ltd. | Western Total | National Grid Total | Water Level
| 102.000 MW | 105.000 MW | 52.194 MW | 365.000 MW | 260.000 MW | 174.800 MW | 174.800 MW | 97.700 MW | 400.750 MW | 40.000 MW | 0.000 MW | 53.970 MW | 36.090 MW | 75.240 MW | 149.000 MW | 149.360 MW | 300.000 MW | 55.000 MW | 55.000 MW | 162.000 MW | 33.000 MW | 104.000 MW | 450.000 MW | 335.000 MW | 583.000 MW | 583.000 MW | 55.000 MW | 33.000 MW | 335.000 MW | 210.000 MW | 93.000 MW | 35.000 MW | 0.000 MW | 33.750 MW | 23.000 MW | 105.000 MW | 584.000 MW | 116.000 MW | 300.000 MW | 108.000 MW | 360.000 MW | 60.000 MW | 98.000 MW | 94.000 MW | 54.360 MW | 100.000 MW | 100.000 MW | 7.000 MW | 230.000 MW | 110.000 MW | 42.000 MW | 1200.000 MW | 159.860 MW | 159.860 MW | 50.000 MW | 25.500 MW | 105.000 MW | 225.000 MW | 225.000 MW | 126.500 MW | 126.500 MW | 1224.000 MW | 20.000 MW | 51.000 MW | 150.000 MW | 195.000 MW | 393.000 MW | 353.350 MW | 356.560 MW | 55.000 MW | 221.430 MW | 46.940 MW | 115.000 MW | 163.000 MW | 200.000 MW | 113.000 MW | 25.000 MW | 114.000 MW | 160.000 MW | 52.200 MW | 75.000 MW | 47.000 MW | 341.000 MW | 383.000 MW | 400.000 MW | 47.998 MW | 80.000 MW | 90.000 MW | 11.000 MW | 163.000 MW | 25.000 MW | 100.000 MW | 86.000 MW | 66.570 MW | 330.000 MW | 20.000 MW | 225.000 MW | 54.500 MW | 115.000 MW | 200.000 MW | 210.000 MW | 2.710 MW | 50.000 MW | 22.000 MW | - | 1000.000 MW | 410.000 MW | 16.000 MW | 50.000 MW | 100.000 MW | 0.000 MW | 230.000 MW | 230.000 MW | 336.000 MW | 336.000 MW | 105.000 MW | 100.000 MW | 1234.200 MW | 105.000 MW | 1347.540 MW | 35.090 MW | 100.000 MW | 47.000 MW | 71.000 MW | 113.000 MW | 66.000 MW | 104.000 MW | 113.000 MW | 45.490 MW | 52.200 MW | 100.000 MW | 46.000 MW | 68.000 MW | 214.000 MW | 214.000 MW | 220.000 MW | 220.000 MW | 220.000 MW | 220.000 MW | 413.790 MW | 413.790 MW | 6.090 MW | 11.000 MW | 274.000 MW | 170.000 MW | 115.000 MW | 30.000 MW | 113.000 MW | 20.000 MW | 20.000 MW | 8.000 MW | 200.000 MW | 1.000 MW | 110.000 MW | 307.000 MW | 40.000 MW | 193.100 MW | 220.000 MW | 220.000 MW | 1320.000 MW | 1244.000 MW | 150.000 MW | - | - | -
00:00 | 0 | 17 | 16 | 0 | 0 | 0 | 0 | 0 | 401 | 0 | 0 | 0 | 55 | 0 | 105 | 0 | 0 | 0 | 0 | 0 | 25 | 0 | 300 | 265 | 0 | 0 | 0 | 26 | 335 | 0 | 0 | 0 | 0 | 18 | 22 | 0 | 0 | 0 | 0 | 0 | 0 | 0 | 0 | 0 | 0 | 0 | 0 | 0 | 40 | 0 | 36 | 156 | 0 | 0 | 0 | 0 | 0 | 226 | 0 | 0 | 0 | 920 | 0 | 51 | 0 | 197 | 0 | 0 | 22 | 29 | 182 | 31 | 0 | 35 | 0 | 16 | 17 | 0 | 48 | 0 | 0 | 0 | 300 | 117 | 150 | 36 | 30 | 0 | 5 | 120 | 25 | 0 | 82 | 30 | 0 | 18 | 0 | 0 | 9 | 58 | 12 | 0 | 0 | 6 | 4589 | 913 | 0 | 0 | 0 | 0 | 0 | 0 | 0 | 0 | 0 | 0 | 0 | 487 | 0 | 759 | 0 | 0 | 0 | 0 | 0 | 0 | 0 | 0 | 0 | 0 | 0 | 0 | 0 | 182 | 0 | 0 | 0 | 172 | 0 | 314 | 0 | 0 | 2.5 | 163 | 67 | 0 | 0 | 0 | 0 | 0 | 0 | 0 | 0 | 0 | 250 | 7 | 132 | 110 | 0 | 0 | 1110 | 0 | 4668.5 | 9257.5 | 91.38
01:00 | 0 | 0 | 0 | 0 | 0 | 0 | 0 | 0 | 400 | 0 | 0 | 0 | 55 | 0 | 75 | 0 | 0 | 0 | 0 | 0 | 25 | 0 | 300 | 268 | 0 | 0 | 0 | 26 | 330 | 0 | 0 | 0 | 0 | 10 | 22 | 0 | 0 | 0 | 0 | 0 | 0 | 0 | 0 | 0 | 0 | 0 | 0 | 0 | 40 | 0 | 40 | 156 | 0 | 0 | 0 | 0 | 0 | 226 | 0 | 0 | 0 | 875 | 0 | 51 | 0 | 195 | 0 | 0 | 225 | 29 | 183 | 31 | 0 | 35 | 0 | 0 | 17 | 0 | 46 | 0 | 0 | 0 | 275 | 129 | 0 | 36 | 30 | 0 | 5 | 120 | 25 | 0 | 82 | 30 | 0 | 18 | 0 | 0 | 9 | 18 | 12 | 0 | 0 | 6 | 4455 | 914 | 0 | 0 | 0 | 0 | 0 | 0 | 0 | 0 | 0 | 0 | 0 | 462 | 0 | 631 | 0 | 0 | 0 | 0 | 0 | 0 | 0 | 0 | 0 | 0 | 0 | 0 | 0 | 174 | 0 | 0 | 0 | 168 | 0 | 315 | 0 | 0 | 2.5 | 160 | 67 | 0 | 0 | 0 | 0 | 0 | 0 | 0 | 0 | 0 | 200 | 7 | 138 | 110 | 0 | 0 | 1010 | 0 | 4358.5 | 8813.5 | 91.38
02:00 | 0 | 0 | 0 | 0 | 0 | 0 | 0 | 0 | 400 | 0 | 0 | 0 | 0 | 0 | 34 | 0 | 0 | 0 | 0 | 0 | 17 | 0 | 300 | 302 | 0 | 0 | 0 | 26 | 324 | 0 | 0 | 0 | 0 | 13 | 22 | 0 | 0 | 0 | 0 | 0 | 0 | 0 | 0 | 0 | 0 | 0 | 0 | 0 | 40 | 0 | 36 | 157 | 0 | 0 | 0 | 0 | 0 | 226 | 0 | 0 | 0 | 726 | 0 | 51 | 0 | 195 | 0 | 0 | 260 | 29 | 203 | 31 | 0 | 35 | 0 | 0 | 17 | 0 | 38 | 0 | 0 | 0 | 305 | 148 | 0 | 5 | 30 | 0 | 5 | 120 | 25 | 0 | 11 | 20 | 0 | 18 | 0 | 0 | 9 | 18 | 19 | 0 | 0 | 6 | 4221 | 914 | 0 | 0 | 0 | 0 | 0 | 0 | 0 | 0 | 0 | 0 | 0 | 297 | 0 | 514 | 0 | 0 | 0 | 0 | 0 | 0 | 0 | 0 | 0 | 0 | 0 | 0 | 0 | 174 | 0 | 0 | 0 | 160 | 0 | 351 | 0 | 0 | 2.5 | 160 | 67 | 0 | 0 | 0 | 0 | 0 | 0 | 0 | 0 | 0 | 200 | 7 | 135 | 110 | 0 | 0 | 970 | 0 | 4061.5 | 8282.5 | 91.37
03:00 | 0 | 0 | 0 | 0 | 0 | 0 | 0 | 0 | 400 | 0 | 0 | 0 | 0 | 0 | 34 | 0 | 0 | 0 | 0 | 0 | 17 | 0 | 420 | 288 | 0 | 0 | 0 | 28 | 326 | 0 | 0 | 0 | 0 | 14 | 22 | 0 | 0 | 0 | 0 | 0 | 0 | 0 | 0 | 0 | 0 | 0 | 0 | 0 | 40 | 0 | 39 | 156 | 0 | 0 | 0 | 0 | 0 | 226 | 0 | 0 | 0 | 535 | 0 | 51 | 0 | 197 | 0 | 0 | 265 | 29 | 190 | 31 | 0 | 41 | 0 | 0 | 17 | 0 | 34 | 0 | 0 | 0 | 315 | 160 | 0 | 5 | 30 | 0 | 5 | 163 | 25 | 0 | 11 | 20 | 0 | 18 | 0 | 0 | 9 | 18 | 21 | 0 | 0 | 6 | 4206 | 827 | 0 | 0 | 0 | 0 | 0 | 0 | 0 | 0 | 0 | 0 | 0 | 410 | 0 | 516 | 0 | 0 | 0 | 0 | 0 | 0 | 0 | 0 | 0 | 0 | 0 | 0 | 0 | 174 | 0 | 0 | 0 | 150 | 0 | 324 | 0 | 0 | 2.5 | 152 | 67 | 0 | 0 | 0 | 0 | 0 | 0 | 0 | 0 | 0 | 250 | 7 | 136 | 110 | 0 | 0 | 900 | 0 | 4025.5 | 8231.5 | 91.37
04:00 | 0 | 0 | 0 | 0 | 0 | 0 | 0 | 0 | 371 | 0 | 0 | 0 | 0 | 0 | 17 | 0 | 0 | 0 | 0 | 0 | 17 | 0 | 420 | 275 | 0 | 0 | 0 | 30 | 326 | 0 | 0 | 0 | 0 | 15 | 22 | 0 | 0 | 0 | 0 | 0 | 0 | 0 | 0 | 0 | 0 | 0 | 0 | 0 | 40 | 0 | 40 | 157 | 0 | 0 | 0 | 0 | 0 | 226 | 0 | 0 | 0 | 575 | 0 | 51 | 0 | 158 | 0 | 0 | 220 | 29 | 182 | 32 | 0 | 41 | 0 | 0 | 17 | 0 | 42 | 0 | 0 | 0 | 295 | 196 | 0 | 5 | 30 | 0 | 0 | 163 | 25 | 0 | 11 | 20 | 0 | 18 | 0 | 0 | 0 | 0 | 22 | 0 | 0 | 0 | 4088 | 722 | 0 | 0 | 0 | 0 | 0 | 0 | 0 | 0 | 0 | 0 | 0 | 474 | 0 | 516 | 0 | 0 | 0 | 0 | 0 | 0 | 0 | 0 | 0 | 0 | 0 | 0 | 0 | 174 | 0 | 0 | 0 | 132 | 0 | 314 | 0 | 0 | 2.5 | 154 | 67 | 0 | 0 | 0 | 0 | 0 | 0 | 0 | 0 | 0 | 200 | 6 | 136 | 110 | 0 | 0 | 890 | 0 | 3897.5 | 7985.5 | 91.37
05:00 | 0 | 0 | 0 | 0 | 0 | 0 | 0 | 0 | 360 | 0 | 0 | 0 | 0 | 0 | 17 | 0 | 0 | 0 | 0 | 0 | 17 | 0 | 420 | 310 | 0 | 0 | 0 | 30 | 326 | 0 | 0 | 0 | 0 | 15 | 22 | 0 | 0 | 0 | 0 | 0 | 0 | 0 | 0 | 0 | 0 | 0 | 0 | 0 | 40 | 0 | 41 | 157 | 0 | 0 | 0 | 0 | 0 | 226 | 0 | 0 | 0 | 550 | 0 | 51 | 0 | 158 | 0 | 0 | 220 | 29 | 208 | 32 | 0 | 41 | 0 | 0 | 17 | 0 | 44 | 0 | 0 | 0 | 315 | 200 | 0 | 5 | 30 | 0 | 5 | 163 | 25 | 0 | 11 | 20 | 0 | 18 | 0 | 0 | 0 | 0 | 23 | 0 | 0 | 0 | 4146 | 723 | 0 | 0 | 0 | 0 | 0 | 0 | 0 | 0 | 0 | 0 | 0 | 406 | 0 | 420 | 0 | 0 | 0 | 0 | 0 | 0 | 0 | 0 | 0 | 0 | 0 | 0 | 0 | 166 | 0 | 0 | 0 | 110 | 0 | 372 | 0 | 0 | 2.5 | 151 | 67 | 0 | 0 | 0 | 0 | 0 | 0 | 0 | 0 | 0 | 170 | 6 | 136 | 110 | 0 | 0 | 840 | 0 | 3679.5 | 7825.5 | 91.36
06:00 | 0 | 0 | 0 | 0 | 0 | 0 | 0 | 0 | 370 | 0 | 0 | 0 | 0 | 0 | 17 | 0 | 0 | 0 | 0 | 0 | 17 | 0 | 420 | 312 | 0 | 0 | 0 | 30 | 320 | 0 | 0 | 0 | 0 | 15 | 22 | 0 | 0 | 0 | 0 | 0 | 0 | 0 | 0 | 0 | 0 | 0 | 0 | 0 | 40 | 0 | 41 | 157 | 0 | 0 | 0 | 0 | 0 | 226 | 0 | 0 | 0 | 612 | 0 | 51 | 0 | 197 | 0 | 0 | 140 | 29 | 210 | 32 | 0 | 51 | 0 | 0 | 17 | 0 | 38 | 0 | 0 | 0 | 325 | 200 | 0 | 26 | 30 | 0 | 5 | 163 | 25 | 0 | 79 | 30 | 0 | 18 | 0 | 0 | 9 | 7 | 23 | 0 | 0 | 0 | 4304 | 723 | 0 | 0 | 0 | 0 | 0 | 0 | 0 | 0 | 0 | 0 | 0 | 530 | 0 | 499 | 0 | 0 | 0 | 0 | 0 | 0 | 0 | 0 | 0 | 0 | 0 | 0 | 0 | 166 | 0 | 0 | 0 | 110 | 0 | 372 | 0 | 0 | 2.5 | 152 | 68 | 0 | 0 | 0 | 0 | 0 | 0 | 0 | 0 | 0 | 250 | 6 | 136 | 110 | 0 | 0 | 830 | 0 | 3954.5 | 8258.5 | 91.36
07:00 | 0 | 8 | 26 | 0 | 0 | 0 | 0 | 0 | 401 | 0 | 0 | 5 | 50 | 0 | 45 | 32 | 0 | 0 | 0 | 80 | 17 | 0 | 420 | 320 | 0 | 0 | 25 | 30 | 321 | 0 | 0 | 1 | 0 | 15 | 22 | 0 | 0 | 17 | 0 | 0 | 0 | 3 | 0 | 0 | 0 | 0 | 0 | 0 | 40 | 0 | 37 | 157 | 0 | 0 | 10 | 0 | 0 | 226 | 0 | 0 | 0 | 612 | 1 | 51 | 18 | 197 | 0 | 0 | 33 | 29 | 220 | 30 | 15 | 45 | 25 | 11 | 17 | 0 | 42 | 0 | 1 | 0 | 315 | 200 | 0 | 32 | 30 | 0 | 5 | 163 | 25 | 0 | 79 | 30 | 0 | 18 | 0 | 0 | 9 | 56 | 22 | 0 | 0.94 | 3 | 4642.94 | 911 | 0 | 0 | 0 | 0 | 0 | 0 | 0 | 0 | 0 | 0 | 1 | 620 | 0 | 673 | 0 | 0 | 0 | 0 | 0 | 0 | 0 | 0 | 0 | 0 | 0 | 0 | 0.9 | 165 | 0 | 0 | 0 | 110 | 0 | 388 | 0 | 0.08 | 2.5 | 152 | 68 | 13 | 0 | 0 | 0 | 0 | 0 | 3 | 0.01 | 0 | 307 | 6 | 136 | 110 | 0 | 0 | 840 | 17 | 4523.49 | 9166.43 | 91.36
08:00 | 0 | 50 | 26 | 0 | 0 | 0 | 0 | 0 | 401 | 0 | 0 | 53 | 55 | 0 | 87 | 98 | 0 | 15 | 27 | 162 | 17 | 0 | 420 | 289 | 0 | 0 | 35 | 28 | 321 | 0 | 0 | 6 | 0 | 16 | 22 | 0 | 0 | 55 | 15 | 0 | 0 | 3 | 0 | 0 | 0.77 | 50 | 50 | 1 | 40 | 13 | 15 | 157 | 54 | 0 | 32 | 1 | 35 | 226 | 0 | 0 | 0 | 612 | 4 | 51 | 61 | 197 | 0 | 0 | 14 | 28 | 182 | 29 | 72 | 40 | 127 | 28 | 17 | 0 | 44 | 0 | 4 | 0 | 330 | 200 | 0 | 36 | 30 | 0 | 5 | 163 | 25 | 0 | 79 | 30 | 0 | 18 | 0 | 14 | 9 | 56 | 18 | 0 | 7.37 | 0 | 5406.14 | 870 | 0 | 0 | 0 | 0 | 0 | 0 | 0 | 0 | 0 | 0 | 4 | 0 | 0 | 737 | 0 | 0 | 0 | 0 | 3 | 4 | 0 | 20 | 0 | 8 | 20 | 0 | 9.51 | 165 | 0 | 0 | 0 | 118 | 0 | 395 | 0 | 0.79 | 2.5 | 153 | 68 | 50 | 4 | 56 | 0 | 0 | 0.6 | 28 | 0.05 | 0 | 307 | 6 | 136 | 110 | 0 | 0 | 840 | 17 | 4132.45 | 9538.59 | 91.35
09:00 | 0 | 50 | 26 | 0 | 0 | 0 | 0 | 0 | 401 | 0 | 0 | 54 | 30 | 0 | 117 | 98 | 18 | 47 | 54 | 162 | 17 | 0 | 420 | 294 | 0 | 0 | 35 | 16 | 321 | 0 | 0 | 14 | 0 | 18 | 22 | 0 | 0 | 114 | 100 | 0 | 0 | 1 | 85 | 0 | 17 | 89 | 100 | 2 | 40 | 65 | 4 | 157 | 108 | 0 | 32 | 7 | 101 | 226 | 0 | 0 | 0 | 612 | 10 | 40 | 100 | 197 | 0 | 0 | 69 | 28 | 182 | 29 | 115 | 40 | 200 | 29 | 17 | 30 | 30 | 16 | 9 | 2 | 315 | 250 | 0 | 30 | 30 | 0 | 5 | 163 | 25 | 0 | 82 | 30 | 0 | 18 | 0 | 35 | 9 | 58 | 10 | 1 | 16.71 | 0 | 6294.71 | 628 | 0 | 0 | 0 | 0 | 0 | 0 | 0 | 0 | 0 | 0 | 9.98 | 0 | 0 | 762 | 0 | 0 | 0 | 0 | 60 | 4 | 0 | 65 | 0 | 34 | 48 | 0 | 24.91 | 170 | 0 | 0 | 0 | 138 | 0 | 400 | 0 | 2.08 | 2.5 | 154 | 67 | 92 | 9 | 98 | 0 | 0 | 1.8 | 60 | 0.09 | 16 | 307 | 5 | 136 | 110 | 0 | 0 | 820 | 17 | 4241.36 | 10536.07 | 91.35
10:00 | 0 | 50 | 26 | 0 | 0 | 0 | 0 | 0 | 401 | 0 | 0 | 44 | 55 | 0 | 132 | 64 | 40 | 55 | 55 | 162 | 25 | 0 | 350 | 301 | 0 | 0 | 35 | 19 | 315 | 0 | 0 | 21 | 0 | 18 | 15 | 0 | 0 | 120 | 50 | 32 | 0 | 1 | 85 | 0 | 17 | 50 | 50 | 3 | 40 | 51 | 2 | 156 | 54 | 0 | 32 | 22 | 51 | 226 | 0 | 0 | 0 | 612 | 14 | 40 | 105 | 197 | 0 | 0 | 58 | 29 | 184 | 26 | 78 | 40 | 100 | 29 | 17 | 34 | 36 | 24 | 26 | 32 | 285 | 250 | 0 | 33 | 30 | 0 | 5 | 163 | 23 | 0 | 82 | 30 | 0 | 18 | 0 | 35 | 9 | 58 | 10 | 1 | 26.73 | 6 | 5970.73 | 913 | 0 | 0 | 0 | 0 | 0 | 0 | 0 | 0 | 0 | 0 | 33.41 | 0 | 0 | 758 | 0 | 0 | 0 | 0 | 50 | 5 | 0 | 35 | 12 | 34 | 75 | 0 | 38.32 | 185 | 0 | 0 | 0 | 185 | 0 | 311 | 0 | 3.29 | 2.5 | 153 | 69 | 95 | 13 | 58 | 0 | 0 | 3.1 | 97 | 0.18 | 16 | 307 | 5 | 136 | 110 | 0 | 0 | 780 | 17 | 4499.8 | 10470.53 | 91.34
11:00 | 0 | 50 | 26 | 0 | 0 | 0 | 0 | 0 | 403 | 0 | 0 | 35 | 55 | 0 | 122 | 64 | 85 | 55 | 55 | 162 | 25 | 0 | 350 | 305 | 0 | 0 | 35 | 19 | 315 | 0 | 0 | 26 | 0 | 18 | 15 | 0 | 0 | 121 | 50 | 53 | 0 | 0 | 85 | 0 | 17 | 50 | 50 | 3 | 40 | 51 | 2 | 210 | 54 | 0 | 32 | 8 | 51 | 223 | 0 | 0 | 0 | 612 | 18 | 40 | 108 | 195 | 0 | 0 | 80 | 29 | 187 | 26 | 68 | 35 | 100 | 29 | 14.7 | 17 | 44 | 24 | 54 | 32 | 315 | 250 | 0 | 33 | 30 | 0 | 5 | 163 | 23 | 0 | 82 | 30 | 0 | 18 | 0 | 35 | 9 | 59 | 10 | 2 | 33.73 | 6 | 6136.43 | 913 | 0 | 0 | 1 | 0 | 0 | 0 | 0 | 0 | 0 | 0 | 65.43 | 0 | 0 | 759 | 0 | 0 | 0 | 0 | 50 | 17 | 0 | 35 | 23 | 34 | 93 | 0 | 48.01 | 188 | 0 | 0 | 0 | 204 | 0 | 313 | 0 | 4.13 | 2.5 | 151 | 66 | 95 | 19 | 49 | 0 | 0 | 3.9 | 133 | 0.16 | 16 | 307 | 4 | 134 | 110 | 0 | 0 | 720 | 17 | 4575.13 | 10711.56 | 91.34
12:00 | 0 | 50 | 26 | 0 | 0 | 0 | 0 | 0 | 401 | 0 | 0 | 35 | 55 | 0 | 147 | 64 | 95 | 55 | 55 | 162 | 25 | 0 | 400 | 271 | 0 | 0 | 35 | 19 | 310 | 0 | 0 | 29 | 0 | 17.5 | 22 | 0 | 0 | 121 | 50 | 54 | 0 | 4 | 85 | 0 | 17 | 90 | 70 | 4 | 40 | 51 | 4 | 273 | 54 | 0 | 32 | 12 | 88 | 225 | 0 | 0 | 0 | 612 | 19 | 40 | 115 | 195 | 0 | 0 | 77 | 29 | 183 | 28 | 84 | 35 | 119 | 29 | 17.5 | 17 | 46 | 24 | 59 | 24 | 300 | 260 | 0 | 32 | 30 | 0 | 5 | 163 | 15.5 | 0 | 82 | 30 | 0 | 18 | 0 | 35 | 9 | 59 | 6 | 2 | 38.61 | 6 | 6391.11 | 914 | 0 | 0 | 10 | 0 | 0 | 0 | 0 | 0 | 0 | 0 | 69.24 | 0 | 0 | 759 | 0 | 0 | 0 | 0 | 50 | 17 | 0 | 35 | 21 | 34 | 102 | 0 | 58.06 | 189 | 0 | 0 | 0 | 197 | 0 | 393 | 0 | 5.18 | 2.5 | 152 | 66 | 95 | 22 | 97 | 0 | 0 | 4.5 | 158 | 0.3 | 16 | 307 | 5 | 134 | 110 | 0 | 0 | 790 | 17 | 4829.78 | 11220.89 | 91.33
13:00 | 0 | 50 | 26 | 0 | 0 | 0 | 0 | 0 | 391 | 0 | 0 | 35 | 55 | 0 | 140 | 64 | 15 | 55 | 55 | 162 | 25 | 0 | 400 | 294 | 0 | 0 | 35 | 19 | 318 | 0 | 0 | 28 | 0 | 17.5 | 22 | 0 | 0 | 95 | 100 | 55 | 0 | 16 | 85 | 0 | 17 | 90 | 100 | 4 | 40 | 58 | 8 | 275 | 54 | 0 | 32 | 8 | 105 | 220 | 0 | 0 | 0 | 612 | 17 | 40 | 113 | 192 | 0 | 0 | 80 | 29 | 186 | 28 | 115 | 30 | 136 | 29 | 17 | 17 | 54 | 8 | 57 | 38 | 300 | 320 | 0 | 32 | 29 | 0 | 5 | 163 | 23 | 0 | 82 | 30 | 0 | 18 | 0 | 35 | 9 | 59 | 6 | 2 | 38.61 | 6 | 6524.11 | 914 | 0 | 0 | 10 | 0 | 0 | 0 | 0 | 0 | 0 | 0 | 72.15 | 0 | 0 | 758 | 0 | 0 | 0 | 0 | 70 | 17 | 0 | 35 | 21 | 43 | 100 | 0 | 60.42 | 169 | 0 | 0 | 0 | 185 | 0 | 398 | 0 | 5.46 | 2.5 | 154 | 57 | 95 | 17 | 100 | 0 | 0 | 3.9 | 146 | 0.5 | 16 | 307 | 4 | 134 | 110 | 0 | 0 | 840 | 17 | 4861.93 | 11386.04 | 91.33
14:00 | 0 | 50 | 26 | 0 | 0 | 0 | 0 | 0 | 402 | 0 | 0 | 54 | 55 | 0 | 96 | 32 | 0 | 55 | 55 | 162 | 16 | 0 | 350 | 303 | 0 | 0 | 35 | 22 | 318 | 0 | 0 | 26 | 0 | 17.3 | 22 | 0 | 0 | 35 | 15 | 17 | 0 | 10 | 85 | 0 | 0 | 90 | 100 | 3 | 40 | 86 | 5 | 275 | 17 | 0 | 32 | 8 | 105 | 221 | 0 | 0 | 0 | 612 | 14 | 40 | 117 | 195 | 0 | 0 | 80 | 29 | 192 | 25 | 115 | 30 | 136 | 28 | 17 | 0 | 54 | 8 | 48 | 24 | 310 | 320 | 0 | 32 | 29 | 0 | 5 | 120 | 24 | 0 | 82 | 30 | 0 | 0 | 0 | 35 | 9 | 59 | 6 | 2 | 38.3 | 6 | 6111.6 | 914 | 0 | 0 | 11 | 20 | 0 | 0 | 0 | 0 | 0 | 0 | 64.5 | 0 | 0 | 764.67 | 0 | 0 | 0 | 0 | 35 | 17 | 0 | 0 | 36 | 43 | 101 | 0 | 57.03 | 174 | 0 | 0 | 0 | 192 | 0 | 403 | 0 | 4.78 | 2.5 | 155 | 57 | 95 | 18 | 50 | 0 | 0 | 2.4 | 137 | 0.42 | 16 | 307 | 5 | 134 | 110 | 0 | 0 | 860 | 17 | 4803.3 | 10914.9 | 91.32
15:00 | 0 | 50 | 26 | 0 | 0 | 0 | 0 | 0 | 403 | 0 | 0 | 54 | 55 | 0 | 95 | 16 | 0 | 30 | 48 | 162 | 25 | 0 | 350 | 283 | 0 | 0 | 35 | 26 | 318 | 0 | 0 | 20 | 0 | 17 | 22 | 0 | 0 | 35 | 15 | 12 | 0 | 14 | 85 | 0 | 0 | 60 | 100 | 2 | 40 | 85 | 2 | 275 | 17 | 0 | 32 | 8 | 105 | 221 | 0 | 0 | 0 | 612 | 10 | 40 | 100 | 192 | 0 | 0 | 75 | 29 | 184 | 25 | 115 | 35 | 136 | 28 | 17 | 0 | 50 | 8 | 35 | 24 | 295 | 320 | 0 | 32 | 29 | 0 | 5 | 120 | 24 | 0 | 82 | 30 | 0 | 0 | 0 | 35 | 9 | 57 | 6 | 1 | 26.99 | 6 | 5935.99 | 914 | 0 | 0 | 14 | 21 | 0 | 0 | 0 | 0 | 0 | 0 | 48.89 | 0 | 0 | 763.88 | 0 | 0 | 0 | 0 | 30 | 17 | 0 | 0 | 37 | 43 | 73 | 0 | 39.92 | 175 | 0 | 0 | 0 | 192 | 0 | 392 | 0 | 3.66 | 2.5 | 158 | 57 | 74 | 14 | 39 | 0 | 0 | 2 | 107 | 0.3 | 0 | 307 | 4 | 134 | 110 | 0 | 0 | 950 | 17 | 4740.15 | 10676.14 | 91.32
16:00 | 0 | 50 | 26 | 0 | 0 | 0 | 0 | 0 | 402 | 0 | 0 | 46 | 33 | 0 | 96 | 16 | 0 | 30 | 35 | 108 | 25 | 0 | 300 | 303 | 0 | 0 | 17 | 26 | 290 | 0 | 0 | 12 | 0 | 17 | 22 | 0 | 0 | 35 | 15 | 12 | 0 | 9 | 85 | 0 | 0 | 50 | 50 | 1 | 40 | 68 | 2 | 275 | 17 | 0 | 32 | 0 | 68 | 220 | 0 | 0 | 0 | 565 | 6 | 40 | 70 | 192 | 0 | 0 | 80 | 29 | 204 | 28 | 90 | 35 | 100 | 28 | 17 | 0 | 36 | 0 | 20 | 24 | 300 | 320 | 0 | 36 | 29 | 0 | 5 | 163 | 24 | 0 | 82 | 30 | 0 | 0 | 0 | 35 | 9 | 58 | 6 | 1 | 14.46 | 6 | 5515.46 | 913 | 0 | 0 | 22 | 22 | 0 | 0 | 0 | 0 | 0 | 0 | 30.32 | 0 | 0 | 758.81 | 0 | 0 | 0 | 0 | 0 | 7 | 23 | 0 | 30 | 25 | 38 | 0 | 24.17 | 173 | 0 | 0 | 0 | 194 | 0 | 414 | 0 | 2.18 | 2.5 | 160 | 57 | 74 | 8 | 35 | 0 | 0 | 1.2 | 70 | 0.17 | 0 | 307 | 4 | 134 | 110 | 0 | 0 | 990 | 17 | 4646.35 | 10161.81 | 91.31
17:00 | 0 | 60 | 26 | 0 | 0 | 0 | 0 | 0 | 402 | 0 | 0 | 0 | 55 | 0 | 112 | 20 | 0 | 30 | 17 | 17 | 25 | 0 | 300 | 294 | 0 | 0 | 0 | 26 | 290 | 0 | 0 | 3 | 0 | 17 | 22 | 0 | 0 | 35 | 65 | 12 | 0 | 10 | 85 | 5 | 7 | 50 | 100 | 0 | 40 | 68 | 8 | 275 | 54 | 0 | 35 | 1 | 68 | 222 | 0 | 0 | 0 | 612 | 1 | 40 | 70 | 195 | 0 | 0 | 20 | 29 | 186 | 31 | 39 | 35 | 100 | 29 | 17 | 16 | 34 | 8 | 5 | 32 | 305 | 320 | 0 | 36 | 29 | 0 | 5 | 120 | 24 | 0 | 82 | 30 | 0 | 0 | 0 | 35 | 9 | 58 | 6 | 0 | 3.62 | 6 | 5423.62 | 914 | 0 | 0 | 24 | 25 | 0 | 0 | 0 | 0 | 0 | 0 | 8.93 | 0 | 0 | 758.38 | 0 | 0 | 31 | 0 | 45 | 7 | 90 | 30 | 30 | 25 | 7 | 25 | 5.82 | 177 | 0 | 0 | 0 | 185 | 0 | 395 | 0 | 0.39 | 2.5 | 160 | 60 | 74 | 3 | 34 | 0 | 0 | 0.4 | 19 | 0.06 | 16 | 307 | 4 | 134 | 110 | 0 | 0 | 990 | 17 | 4714.48 | 10138.1 | 91.31
18:00 | 0 | 88 | 26 | 0 | 0 | 0 | 0 | 0 | 401 | 0 | 0 | 0 | 55 | 0 | 130 | 84 | 25 | 30 | 17 | 17 | 25 | 0 | 300 | 302 | 0 | 0 | 17 | 26 | 290 | 0 | 0 | 0 | 0 | 17 | 22 | 0 | 0 | 35 | 130 | 28 | 0 | 8 | 85 | 17 | 17 | 55 | 100 | 0 | 40 | 68 | 8 | 274 | 90 | 0 | 41 | 8 | 73 | 224 | 0 | 0 | 0 | 612 | 0 | 51 | 105 | 197 | 0 | 0 | 55 | 29 | 194 | 31 | 33 | 35 | 111 | 68 | 17 | 40 | 40 | 34 | 0 | 39 | 310 | 320 | 0 | 36 | 28 | 0 | 5 | 163 | 24 | 0 | 82 | 30 | 0 | 0 | 0 | 39 | 9 | 58 | 6 | 0 | 0 | 6 | 5980 | 914 | 0 | 0 | 24 | 33 | 0 | 0 | 0 | 0 | 0 | 0 | 0 | 0 | 0 | 758.41 | 0 | 0 | 32 | 0 | 82 | 7 | 90 | 78 | 35 | 35 | 0 | 30 | 0 | 179 | 0 | 0 | 0 | 183 | 0 | 414 | 0 | 0 | 2.5 | 143 | 60 | 90 | 0 | 100 | 0 | 0 | 0 | 0 | 0 | 64 | 307 | 6 | 134 | 110 | 0 | 0 | 990 | 35 | 4935.91 | 10915.91 | 91.3
19:00 | 0 | 92 | 26 | 0 | 0 | 0 | 0 | 0 | 400 | 0 | 0 | 0 | 36 | 0 | 132 | 98 | 155 | 55 | 17 | 17 | 16 | 0 | 400 | 284 | 0 | 0 | 17 | 26 | 317 | 0 | 0 | 0 | 0 | 17 | 22 | 0 | 0 | 35 | 190 | 69 | 0 | 10 | 85 | 44 | 32 | 90 | 100 | 0 | 40 | 96 | 16 | 274 | 145 | 0 | 45 | 18 | 105 | 226 | 0 | 0 | 0 | 612 | 0 | 51 | 127 | 197 | 0 | 0 | 75 | 29 | 183 | 31 | 34 | 35 | 198 | 76 | 17 | 114 | 40 | 52 | 0 | 31 | 320 | 320 | 0 | 36 | 30 | 0 | 5 | 163 | 24 | 0 | 82 | 30 | 0 | 0 | 0 | 54.5 | 9 | 58 | 8 | 0 | 0 | 6 | 6794.5 | 629 | 0 | 0 | 24 | 28 | 0 | 0 | 0 | 0 | 0 | 0 | 0 | 0 | 0 | 760.73 | 0 | 0 | 32 | 0 | 113 | 7 | 90 | 84 | 36 | 43 | 0 | 30 | 0 | 181 | 0 | 0 | 0 | 178 | 0 | 396 | 0 | 0 | 2.5 | 161 | 60 | 95 | 0 | 108 | 0 | 0 | 0 | 0 | 0 | 96 | 307 | 7 | 136 | 110 | 0 | 0 | 1000 | 35 | 4749.23 | 11543.73 | 91.3
19:30 | 0 | 105 | 26 | 0 | 0 | 0 | 0 | 0 | 403 | 0 | 0 | 0 | 36 | 0 | 132 | 98 | 210 | 55 | 17 | 17 | 16 | 0 | 400 | 254 | 0 | 0 | 17 | 26 | 318 | 0 | 0 | 0 | 0 | 17 | 22 | 0 | 0 | 35 | 190 | 70 | 0 | 10 | 85 | 53 | 54.36 | 90 | 100 | 0 | 40 | 110 | 20 | 274 | 145 | 0 | 50 | 25 | 105 | 226 | 0 | 0 | 0 | 612 | 0 | 51 | 135 | 197 | 0 | 0 | 80 | 29 | 183 | 32 | 34 | 35 | 200 | 75 | 17 | 114 | 32 | 52 | 0 | 31 | 270 | 320 | 0 | 36 | 30 | 0 | 5 | 163 | 24 | 0 | 82 | 30 | 0 | 0 | 0 | 35 | 9 | 68 | 9 | 0 | 0 | 6 | 6847.36 | 629 | 0 | 0 | 21 | 28 | 0 | 0 | 0 | 0 | 0 | 0 | 0 | 0 | 0 | 759.78 | 0 | 0 | 33 | 0 | 35 | 7 | 90 | 47 | 38 | 43 | 0 | 30 | 0 | 181 | 0 | 0 | 0 | 178 | 0 | 395 | 0 | 0 | 2.5 | 163 | 60 | 95 | 0 | 108 | 0 | 0 | 0 | 0 | 0 | 96 | 307 | 7 | 136 | 110 | 0 | 0 | 1000 | 35 | 4634.28 | 11481.64
20:00 | 0 | 105 | 26 | 0 | 0 | 0 | 0 | 0 | 402 | 0 | 0 | 0 | 42 | 0 | 132 | 64 | 210 | 55 | 17 | 17 | 16 | 0 | 350 | 253 | 0 | 0 | 17 | 26 | 318 | 0 | 0 | 0 | 0 | 18 | 22 | 0 | 0 | 35 | 150 | 63 | 0 | 4 | 85 | 83 | 17 | 100 | 100 | 0 | 40 | 110 | 23 | 272 | 145 | 0 | 50 | 25 | 105 | 225 | 0 | 0 | 0 | 612 | 0 | 51 | 133 | 195 | 0 | 0 | 80 | 29 | 182 | 32 | 34 | 35 | 155 | 78 | 17 | 70 | 32 | 52 | 0 | 31 | 280 | 320 | 0 | 36 | 30 | 0 | 5 | 163 | 24 | 0 | 82 | 30 | 0 | 0 | 0 | 35 | 9 | 68 | 10 | 0 | 0 | 6 | 6638 | 629 | 0 | 0 | 21 | 27 | 0 | 0 | 0 | 0 | 0 | 0 | 0 | 0 | 0 | 758.43 | 0 | 0 | 33 | 0 | 35 | 7 | 90 | 35 | 38 | 43 | 0 | 30 | 0 | 181 | 0 | 0 | 0 | 179 | 0 | 393 | 0 | 0 | 2.5 | 164 | 60 | 95 | 0 | 108 | 0 | 0 | 0 | 0 | 0 | 96 | 307 | 7 | 136 | 110 | 0 | 0 | 1000 | 35 | 4619.93 | 11257.93 | 91.29
21:00 | 0 | 105 | 26 | 0 | 0 | 0 | 0 | 0 | 403 | 0 | 0 | 0 | 55 | 0 | 138 | 16 | 95 | 55 | 17 | 17 | 16 | 0 | 320 | 291 | 0 | 0 | 17 | 27 | 317 | 0 | 0 | 0 | 0 | 17 | 22 | 0 | 0 | 35 | 50 | 45 | 0 | 2 | 85 | 75 | 0 | 100 | 100 | 0 | 40 | 110 | 29 | 273 | 45 | 0 | 32 | 25 | 105 | 225 | 0 | 0 | 0 | 612 | 0 | 51 | 120 | 195 | 0 | 0 | 100 | 29 | 186 | 32 | 34 | 35 | 100 | 78 | 17 | 17 | 48 | 16 | 0 | 31 | 300 | 320 | 0 | 36 | 30 | 0 | 5 | 163 | 24 | 0 | 82 | 30 | 0 | 0 | 0 | 35 | 9 | 68 | 11 | 0 | 0 | 6 | 6150 | 912 | 0 | 0 | 0 | 0 | 0 | 0 | 0 | 0 | 0 | 0 | 0 | 0 | 0 | 758.5 | 0 | 0 | 33 | 0 | 35 | 7 | 90 | 0 | 38 | 43 | 0 | 30 | 0 | 182 | 0 | 0 | 0 | 176 | 0 | 400 | 0 | 0 | 2.5 | 172 | 60 | 74 | 0 | 108 | 0 | 0 | 0 | 0 | 0 | 0 | 307 | 8 | 136 | 110 | 0 | 0 | 1000 | 35 | 4717 | 10867 | 91.29
22:00 | 0 | 105 | 26 | 0 | 0 | 0 | 0 | 0 | 403 | 0 | 0 | 0 | 55 | 0 | 149 | 16 | 0 | 55 | 17 | 17 | 16 | 0 | 320 | 277 | 0 | 0 | 0 | 27 | 305 | 0 | 0 | 0 | 0 | 16 | 22 | 0 | 0 | 35 | 52 | 44 | 0 | 0 | 85 | 75 | 0 | 100 | 100 | 0 | 40 | 110 | 22 | 274 | 17 | 0 | 32 | 25 | 105 | 225 | 0 | 0 | 0 | 612 | 0 | 51 | 115 | 195 | 0 | 0 | 132 | 28 | 187 | 32 | 22 | 35 | 100 | 78 | 17 | 0 | 46 | 16 | 0 | 31 | 300 | 320 | 0 | 36 | 30 | 0 | 5 | 120 | 24 | 0 | 82 | 30 | 0 | 0 | 0 | 35 | 9 | 58 | 11 | 0 | 0 | 6 | 5930 | 913 | 0 | 0 | 0 | 0 | 0 | 0 | 0 | 0 | 0 | 0 | 0 | 0 | 0 | 759.52 | 0 | 0 | 33 | 0 | 35 | 7 | 91 | 0 | 38 | 43 | 0 | 30 | 0 | 182 | 0 | 0 | 0 | 175 | 0 | 315 | 0 | 0 | 2.5 | 172 | 0 | 74 | 0 | 108 | 0 | 0 | 0 | 0 | 0 | 0 | 307 | 8 | 136 | 110 | 0 | 0 | 1000 | 35 | 4574.02 | 10504.02 | 91.28
23:00 | 0 | 50 | 8 | 0 | 0 | 0 | 0 | 0 | 401 | 0 | 0 | 0 | 54 | 0 | 130 | 16 | 0 | 55 | 18 | 17 | 16 | 0 | 320 | 260 | 0 | 0 | 0 | 28 | 305 | 0 | 0 | 0 | 0 | 16 | 22 | 0 | 0 | 35 | 0 | 0 | 0 | 0 | 85 | 75 | 0 | 100 | 88 | 0 | 40 | 110 | 36 | 274 | 0 | 0 | 32 | 0 | 105 | 225 | 0 | 0 | 0 | 612 | 0 | 51 | 115 | 195 | 0 | 0 | 150 | 29 | 183 | 32 | 0 | 40 | 100 | 77 | 17 | 0 | 44 | 0 | 0 | 0 | 290 | 320 | 0 | 36 | 30 | 0 | 5 | 120 | 24 | 0 | 82 | 30 | 0 | 0 | 0 | 35 | 9 | 58 | 11 | 0 | 0 | 6 | 5622 | 914 | 0 | 0 | 0 | 0 | 0 | 0 | 0 | 0 | 0 | 0 | 0 | 52 | 0 | 753.53 | 0 | 0 | 33 | 0 | 0 | 0 | 91 | 0 | 38 | 43 | 0 | 30 | 0 | 181 | 0 | 0 | 0 | 174 | 0 | 314 | 0 | 0 | 2.5 | 170 | 0 | 74 | 0 | 108 | 0 | 0 | 0 | 0 | 0 | 0 | 307 | 8 | 136 | 110 | 0 | 0 | 890 | 17 | 4446.03 | 10068.03 | 91.28
Total KWH | 0 | 1185600 | 420480 | 0 | 0 | 0 | 0 | 0 | 9608400 | 0 | 0 | 409680 | 1001520 | 0 | 2357568 | 874560 | 936895 | 812735 | 580692 | 1605600 | 465840 | 0 | 8825000 | 7030138 | 0 | 0 | 397041 | 589600 | 7610285 | 0 | 0 | 183560 | 0 | 391200 | 511200 | 0 | 0 | 1043782 | 1104000 | 525120 | 0 | 93600 | 1226694 | 355968 | 205277 | 1221120 | 1398720 | 22320 | 972400 | 1393380 | 508800 | 5301818.18 | 914982 | 0 | 597600 | 211005 | 1566509 | 5241822 | 0 | 0 | 0 | 15070907 | 113535 | 1107410 | 1831636 | 4616727 | 0 | 0 | 2820000 | 695520 | 4709000 | 719064 | 1092480 | 877800 | 2350080 | 836640 | 404660 | 375060 | 1053120 | 298392 | 322209 | 408704 | 7401000 | 6162000 | 81000 | 706104 | 708000 | 0 | 105600 | 3607445.5 | 554086 | 0 | 1673280 | 678336 | 0 | 198000 | 0 | 618840 | 192000 | 1142400 | 283200 | 10800 | 249380 | 119760 | 133896686.68 | 20471272 | 0 | 0 | 142560 | 159616 | 0 | 0 | 0 | 0 | 0 | 0 | 408960 | 3781818 | 0 | 16656727 | 0 | 0 | 221017 | 0 | 852288 | 137170 | 692880 | 431712 | 383828 | 594106 | 678180 | 207095 | 364504 | 4450618 | 0 | 0 | 0 | 4203418 | 0 | 8902254 | 0 | 31920 | 63504 | 3874000 | 1354909 | 1425392 | 130813 | 1241836 | 0 | 0 | 24771.12 | 970560 | 2223 | 348672 | 6720000 | 143633 | 3218000 | 2393300 | 0 | 0 | 22082909.09 | 406800 | 108173265.21 | 242069951.89