## Forecast
[5 empty] | Power Grid Company of Bangladesh Ltd. | [10 empty] | QF-LDC-07
|  |  | Report on forecasted generation & Demand of national grid on | [6 empty] | 2019-02-20 | Wednesday
|  | Date (day): | 2019-02-20 |  | Wednesday
| Probable Maximum |  | Generation : |  | (a) At Day Peak Hour : | 11607 | MW |  |  | (b) At Evening Peak Hour : |  | 12854 | MW
Sl. | [6 empty] | Present | Actual Generation |  | Forecasted Available Gen. on |  | Ev. Peak Gen.Shortage |  | Plants under |  | Probable
No. | Name of the Power Station |  | Fuel | Producer | Installed Capacity |  | Capacity | On | 2019-02-19 | 2019-02-20 | during | for Fuel | for plant. S/D | Shut down (date)/ |  | Start up
[8 empty] | Day Peak | Ev. Peak | Day Peak | Ev. Peak | Limitation | M/C Problem | Remarks |  | Date
[5 empty] | Unit No. X Capacity | MW | MW | MW | MW | MW | MW | MW | MW
1 | Ghorasal ST: Unit-1,2 |  | Gas | PDB | 2*55 | 110 | 85 | 35 | 35 | 35 | 35 |  | 50 | Unit #1 Under maint.
| Ghorasal GT: Unit-3 |  | Gas | PDB | 1*210 | 210 | 170 | 0 | 0 | 0 | 0 |  |  | Under Maint.
| Ghorasal GT: Unit-4 |  | Gas | PDB | 1*210 | 210 | 180 | 0 | 0 | 0 | 0 |  |  | On test.
| Ghorasal ST: Unit-5 |  | Gas | PDB | 1*210 | 210 | 190 | 170 | 170 | 170 | 170
2 | Ghorasal ST: Unit-7 |  | Gas | PDB | 1*243+1*122 | 365 | 365 | 0 | 320 | 360 | 360
3 | Ghorashal 78MW (MAX) |  | Gas | QRPP | 2*40 | 78 | 78 | 35 | 77 | 78 | 78
4 | Ghorashal (Regent) |  | Gas | IPP | 34*3.35 | 108 | 108 | 108 | 111 | 108 | 108
5 | Haripur GT: Unit-1, 2 |  | Gas | SBU, PDB | 2*32 | 64 | 40 | 40 | 40 | 40 | 40
6 | Haripur 412 MW CCPP |  | Gas | EGCB | 1*273+1*139 | 412 | 412 | 360 | 371 | 375 | 375 |  |  | FGMO
7 | Haripur NEPC 110MW |  | HFO | IPP | 8*15 | 110 | 110 | 0 | 0 | 96 | 96 |  | 14 | Engine problem
8 | Haripur Power CCPP 360MW |  | Gas | IPP | 1*235+1*125 | 360 | 360 | 0 | 0 | 0 | 0 |  | 360 | Under Maint.
9 | Meghnaghat CCPP 450MW |  | Gas | IPP | 2*150+1*150 | 450 | 450 | 420 | 400 | 450 | 450
10 | Meghnaghat (IEL) |  | HFO | QRPP | 12*8.9 | 100 | 100 | 0 | 0 | 100 | 100
11 | Meghnaghat CCPP(Summit) |  | HSD | IPP | 2*110+1*110 | 305 | 305 | 0 | 0 | 0 | 0 |  |  | Reserve
12 | Madanganj 102MW |  | HFO | QRPP | 6*17 | 102 | 100 | 0 | 15 | 100 | 100
13 | Madanganj-55 MW |  | HFO | (IPP) | 3*17.08+1*11.3 | 55 | 55 | 0 | 41 | 55 | 55
14 | Keraniganj (Powerpac) 100MW |  | HFO | QRPP | 8*13.45 | 100 | 100 | 0 | 0 | 100 | 100
15 | Narshingdi (Doreen) |  | Gas | SIPP, REB | 8*2.90 | 22 | 22 | 22 | 22 | 22 | 22
16 | Siddhirgonj ST 210MW |  | Gas | PDB | 1*210 | 210 | 115 | 0 | 0 | 0 | 0 | 115 |  | Gas shortage
17 | Siddhirgonj GT Unit-1& 2 |  | Gas | EGCB | 2*105 | 210 | 210 | 97 | 150 | 200 | 200 |  |  | FGMO
18 | Siddhirganj (Desh) |  | HSD | QRPP | 96*1.2 | 100 | 100 | 0 | 0 | 100 | 100
19 | Siddhirganj (Dutch Bangla) |  | HFO | QRPP | 12*8.9 | 100 | 100 | 0 | 0 | 100 | 100
20 | Siddhirganj CCPP-335 MW |  | Gas | EGCB | 1*217 | 217 | 217 | 115 | 115 | 114 | 115 |  | 102 | Machine problem
0 | Pagla (DPA ) |  | HSD | QRPP | 100*0.5 | 0 | 0 | 0 | 0 | 0 | 0 |  |  | Contract expired
21 | Gagnagar (Orion) |  | HFO | IPP | 12*8.924 | 102 | 102 | 0 | 32 | 102 | 102
22 | Katpotti 51 MW |  | HFO | IPP | 7*7.9 | 51 | 51 | 16 | 47 | 47 | 47 |  |  | Engine problem
23 | Banco Energy 54MW |  | HFO | IPP | 3*18 | 54 | 54 | 54 | 54 | 54 | 54
24 | Kodda 149MW |  | HFO | BPDB-RPCL | 9*17.06 | 149 | 149 | 0 | 0 | 149 | 149
25 | Northern 55 MW |  | HFO | IPP | 3*19.3 | 55 | 55 | 55 | 37 | 55 | 55
26 | Southern 55MW |  | HFO | IPP | 3*19.3 | 55 | 55 | 0 | 17 | 55 | 55
27 | Bosila 108MW |  | HFO | IPP | 12*8.775+1*3.5 | 108 | 108 | 47 | 46 | 47 | 47 |  | 61 | Engine problem
28 | Summit Power,(Madhabdi+Ashulia) |  | Gas | SIPP,REB | 3*3.67+4*8.73 | 80 | 80 | 57 | 57 | 58 | 58 |  | 22 | Engine problem
29 | Summit Maona |  | Gas | SIPP,REB | 4*8.73 | 33 | 33 | 33 | 33 | 33 | 33
30 | Summit Rupganj |  | Gas | SIPP,REB | 4*8.73 | 33 | 33 | 32 | 32 | 33 | 33
31 | Gazipur (RPCL) |  | HFO | IPP | 6*8.9 | 52 | 52 | 51 | 51 | 51 | 51
32 | Tongi GT |  | Gas | PDB | 1* 105 | 105 | 105 | 0 | 0 | 0 | 0 | 105 |  | Gas shortage
33 | Summit Gazipur -2 |  | HFO | IPP | 18*17.076 | 300 | 300 | 0 | 14 | 200 | 300
34 | APR Energy , Keranigonj |  | HSD | IPP | 256*1.4 | 300 | 300 | 0 | 0 | 200 | 300
35 | Bramhangoan 100 MW (Aggreko) |  | HSD | IPP | 100 | 100 | 100 | 0 | 0 | 0 | 100
36 | Aggreko Aurahati 100MW |  | HSD | IPP | 0.85*23+0.95*91 | 100 | 100 | 0 | 0 | 0 | 100
37 | Summit Gazipur-1 150MW |  | HFO | IPP | 149 | 149 | 149 | 0 | 46 | 149 | 149
| Dhaka area Total |  |  |  |  | 6034 | 5798 | 1747 | 2333 | 3836 | 4237 | 220 | 609
38 | Chattogram ST-1 (Raozan) |  | Gas | PDB | 1*210 | 210 | 180 | 120 | 140 | 120 | 140 | 40 |  | Gas shortage
| Chittgong ST-2 (Raozan) |  | Gas | PDB | 1*210 | 210 | 180 | 100 | 180 | 130 | 180 | 0 |  | Gas shortage
39 | Raozan 25 MW (RPCL) |  | HFO | IPP | 3*8.9 | 25 | 25 | 25 | 25 | 25 | 25
40 | Teknaf Solartech 20MW |  | Solar | Teknaf Solartech Energy Ltd. | 20 | 20 | 20 | 18 | 0 | 20 | 0
41 | Patenga 50MW |  | HFO | IPP | 8*6.98 | 50 | 50 | 29 | 46 | 50 | 50
42 | Kaptai Hydro: Unit-1,2,3,4, 5 |  | Hydro | PDB | 2*40+3*50 | 230 | 230 | 75 | 74 | 102 | 104 |  | 126 | Low water lavel
43 | Sikalbaha ST 60MW |  | Gas | PDB | 1*60 | 60 | 40 | 0 | 0 | 0 | 0 |  | 40 | Under S/D
44 | Sikalbaha 225MW |  | Gas/HSD | PDB | 1*150+1*175 | 225 | 225 | 0 | 0 | 0 | 0 |  | 225 | Under maint.
45 | Sikalbaha Peaking GT |  | Gas/HSD | PDB | 1*150 | 150 | 150 | 0 | 0 | 0 | 0 |  | 150 | Under maint.
46 | Sikalbaha (Energis) |  | HFO | RPP | 4*12.5+2*11.9+1*3+1*1.5 | 51 | 51 | 50 | 42 | 50 | 50
47 | Hathazari peaking |  | HFO | PDB | 11*8.9 | 98 | 98 | 0 | 43 | 75 | 75
48 | Dohazari Peaking |  | HFO | PDB | 6*17 | 102 | 102 | 0 | 51 | 68 | 68
49 | Juldah (Acorn) |  | HFO | QRPP | 8*13.45 | 100 | 100 | 68 | 74 | 74 | 74 |  | 26 | Engine problem
50 | Juldah 100 MW Unit-3 |  | HFO | IPP | 0 | 100 | 100 | 74 | 74 | 74 | 74 |  | 26 | Engine problem
51 | Barabkunda (Regent) |  | Gas | SIPP, PDB | 8*2.90 | 22 | 22 | 19 | 19 | 19 | 19
* | Malancha, Ctg. EPZ (United) |  | Gas |  | 5*8.73+3*9.34 |  | 0 | 2 | 27 | 10 | 15
52 | Chattogram ECPV 108 MW |  | HFO | IPP | 16*7 | 108 | 108 | 60 | 99 | 100 | 100
| Chattogram area Total |  |  |  |  | 1761 | 1681 | 640 | 894 | 917 | 974 | 40 | 593
53 | Ashuganj ST: Unit- 3 |  | Gas | APSCL | 1*150 | 150 | 135 | 130 | 125 | 130 | 125
| Ashuganj ST: Unit- 4 |  | Gas | APSCL | 1*150 | 150 | 129 | 0 | 0 | 0 | 0 |  | 129 | Under maint.
| Ashuganj ST: Unit- 5 |  | Gas | APSCL | 1*150 | 150 | 134 | 135 | 135 | 135 | 135
54 | Ashuganj CCPP 225 MW |  | Gas | APSCL | 1*142+1*75 | 221 | 221 | 206 | 165 | 221 | 221 |  |  | FGMO
55 | Ashuganj CCPP(North) |  | Gas | APSCL | 1*360 | 360 | 360 | 360 | 360 | 360 | 360
56 | Ashuganj CCPP(South) |  | Gas | APSCL | 1*360 | 360 | 360 | 0 | 0 | 0 | 0 |  |  | Under maint. |  | 26/02/2019
57 | Ashuganj Engines TSK |  | Gas | APSCL | 14*3.968 | 53 | 45 | 32 | 37 | 33 | 33 |  | 12 | Engine problem
58 | Ashuganj (Precision) 55MW |  | Gas | RPP | 15*4 | 55 | 55 | 6 | 6 | 6 | 6 | 50 |  | Gas shortage
59 | Ashuganj (United) 53MW |  | Gas | QRPP | 14*4 | 53 | 53 | 5 | 24 | 5 | 5 | 48 |  | Gas Shortage
60 | Ashuganj 195MW Modular |  | Gas | IPP | 20*9.73+1*16 | 195 | 195 | 8 | 78 | 8 | 78 | 117 |  | Gas Shortage
61 | Ashuganj (Midland) 51MW |  | Gas | IPP | 6*9.34 | 51 | 51 | 34 | 45 | 45 | 45 |  | 6 | Engine problem
62 | Midland 150MW |  | HFO | IPP | 23*7.015 | 150 | 150 | 3 | 95 | 150 | 150
63 | B.Baria (Aggreko) 85MW |  | Gas | QRPP | 86*1.10 | 85 | 85 | 85 | 85 | 85 | 85
64 | Daudkandi Peaking 52MW |  | HFO | PDB | 6*8.92 | 52 | 52 | 0 | 8 | 0 | 50
65 | Chandpur CCPP |  | Gas | PDB | 1*106+1*57 | 163 | 163 | 100 | 100 | 100 | 100 |  | 63 | ST under maint.
66 | Chandpur Desh 200MW |  | HFO | IPP | 0 | 200 | 200 | 72 | 105 | 200 | 200
67 | Feni (Doreen) 22MW |  | Gas | SIPP, PDB | 8*2.90 | 22 | 22 | 21 | 20 | 22 | 22
68 | Feni, Mohipal (Doreen) |  | Gas | SIPP, REB | 4*2.90 | 11 | 11 | 11 | 11 | 11 | 11
** | Tripura |  |  | Imported power | 0 | 160 | 160 | 104 | 124 | 105 | 127
69 | Jangalia (Summit) 33MW |  | Gas | SIPP, PDB | 4*8.73 | 33 | 33 | 25 | 25 | 33 | 33
70 | Lakdhanvi 52 MW |  | HFO | IPP | 6*8.92 | 52 | 52 | 0 | 10 | 52 | 52
71 | Summit Cumilla 25MW |  | Gas | SIPP, PDB | 3*3.67+2*6.97 | 25 | 25 | 15 | 15 | 22 | 22
72 | Daudkandi bangla trak |  | HSD | IPP | 154*1.4 | 200 | 200 | 0 | 0 | 100 | 200
| Cumilla Area Total |  |  |  |  | 2951 | 2891 | 1352 | 1573 | 1823 | 2060 | 215 | 210
73 | Mymensingh RPCL 210MW |  | Gas | IPP | 4*35+1*70 | 210 | 202 | 155 | 162 | 210 | 170 | 32 |  | Gas shortage
74 | Tangail (Doreen) 22MW |  | Gas | SIPP, PDB | 8*2.90 | 22 | 22 | 20 | 20 | 22 | 22
75 | Jamalpur 95MW |  | HFO | IPP | 12*8.924 | 95 | 95 | 6 | 86 | 86 | 86 |  | 9 | Enjgine problem
76 | Sarishabari (Solar) |  | Solar | IPP | 1*3 | 3 | 3 | 0 | 0 | 2 | 0
77 | United Mymensingh PPL |  | HFO | IPP | 200 | 200 | 200 | 7 | 100 | 100 | 200
| United Jamalpur PPL |  | HFO | IPP | 115 MW | 0 | 0 | 122 | 0 | 122 | 122
| Mymensingh Area Total |  |  |  |  | 530 | 522 | 310 | 368 | 542 | 600 | 32 | 9
78 | Fenchugonj CCPP-1 |  | Gas | PDB | 2*32+1*33 | 97 | 70 | 60 | 59 | 60 | 60 |  | 10
79 | Fenchugonj CCPP-2 |  | Gas | PDB | !F71 | 104 | 90 | 61 | 61 | 62 | 62
80 | Kushiara 163 MW CCPP GT |  | Gas | IPP | 1*109+1*54 | 163 | 163 | 163 | 130 | 163 | 163
81 | Shajibazar 330 MW |  | Gas | PDB | 3*110 | 330 | 330 | 263 | 255 | 330 | 330
82 | Fenchugonj (Barakatullah) 51MW |  | Gas | RPP | 19*2.90 | 51 | 51 | 53 | 53 | 51 | 51
83 | Fenchuganj (EPL) 44MW |  | Gas | RPP | 12*3.3+5*2 | 44 | 44 | 50 | 50 | 44 | 44
84 | Hobiganj 11MW |  | Gas | SIPP, REB | 4*2.90 | 11 | 11 | 8 | 11 | 11 | 11
85 | Shahjibazar GT: Unit- 8, 9 |  | Gas | PDB | 2*35 | 70 | 66 | 66 | 69 | 66 | 66
86 | Shahjibazar 86MW |  | Gas | RPP | 32*2.90 | 86 | 86 | 83 | 84 | 86 | 86
87 | Shahjibazar (EPL) 50MW |  | Gas | RPP | 27*2.0 | 50 | 50 | 47 | 48 | 50 | 50
88 | Sylhet GT 150 MW |  | Gas | PDB | 1*142 | 142 | 142 | 48 | 48 | 100 | 100 |  | 42
89 | Sylhet GT 20 MW |  | Gas | PDB | 1*20 | 20 | 20 | 0 | 0 | 20 | 20
90 | Sylhet (EPL) 50MW |  | Gas | RPP | 27*2 | 50 | 50 | 24 | 24 | 24 | 24 |  | 26 | Engine problem
91 | Shahjahanulla 25 MW |  | Gas | SIPP, REB | 3*9.34 | 25 | 25 | 24 | 25 | 25 | 25
92 | Summit Bibiana- 2 |  | Gas | IPP | 1*222+1*119 | 341 | 341 | 0 | 0 | 341 | 341
| Bibiyana-3 285MW |  | Gas | PDB | 285 MW | 0 | 0 | 0 | 0 | 0 | 0 |  |  | On test
93 | Sylhet (Desh) 10MW |  | Gas | RPP | 6*1.95 | 10 | 10 | 10 | 10 | 10 | 10
| Sylhet Area Total |  |  |  |  | 1594 | 1549 | 960 | 927 | 1443 | 1443 | 0 | 78
94 | Bheramara GT-1,2,3 |  | HSD | PDB | 3*20 | 60 | 46 | 0 | 0 | 0 | 46
** | Bheramara (HVDC ) |  | 0 | Imported power | 2*500 | 1000 | 1000 | 701 | 849 | 709 | 858
| Khulna (KPCL-1 & 3) |  | HFO | IPP | 19*6.5 | 0 | 0 | 0 | 0 | 0 | 0 |  |  | Contract expired
95 | Khulna (KPCL-2) |  | HFO | QRPP | 7*17 | 115 | 115 | 0 | 115 | 115 | 115
96 | Faridpur Peaking |  | HFO | PDB | 8*6.89 | 54 | 54 | 0 | 52 | 0 | 53
97 | Khulna CCPP 225MW |  | HSD | NWPGCL | 1*150+1*75 | 230 | 230 | 0 | 0 | 0 | 0 |  | 230 | Engine problem
98 | Gopalganj Peaking |  | HFO | PDB | 16*6.98 | 109 | 109 | 0 | 55 | 0 | 70
99 | Bheramara 360 MW |  | Gas | NWPGCL | 1*278+1*132 | 410 | 410 | 400 | 320 | 410 | 410
100 | Noapara (KZA) 40MW |  | HFO | QRPP | 5*8.5 | 40 | 40 | 40 | 40 | 40 | 40
0 | Khulna (Aggreeco) 55MW |  | HSD | QRPP | 71*0.85 | 0 | 0 | 0 | 0 | 0 | 0 |  |  | Contract Expired
101 | Bangla Trak Noapara |  | HSD | IPP | 70*1.4 | 100 | 100 | 0 | 50 | 100 | 100
102 | Labon Chora 105 MW |  | HFO | IPP | 6*18.445 | 105 | 105 | 35 | 36 | 105 | 105
| Khulna Area Total |  |  |  |  | 2223 | 2209 | 1176 | 1517 | 1479 | 1797 | 0 | 230
103 | Summit Barisal 110 MW |  | HFO | IPP | 7*17.076 | 110 | 110 | 0 | 32 | 100 | 100 |  | 10 | Engine problem
104 | Barisal GT: Unit-1, 2 |  | HSD | PDB | 2*20 | 40 | 30 | 0 | 0 | 0 | 30
105 | Bhola (Venture) 33MW |  | Gas | RPP | 1*34.50 | 33 | 33 | 17 | 23 | 26 | 26 |  | 7 | Engine problem
106 | Bhola CCPP 194MW |  | Gas | PDB | 2*63+1*68 | 194 | 194 | 174 | 163 | 177 | 177
107 | Bhola Aggreko 95MW |  | Gas | QRPP | 96*1.10 | 95 | 95 | 72 | 95 | 95 | 95
| Barisal Area Total |  |  |  |  | 472 | 462 | 263 | 313 | 398 | 428 | 0 | 17
108 | Baghabari GT 71MW |  | Gas | PDB | 1*71 | 71 | 71 | 70 | 60 | 70 | 70
| Baghabari GT 100MW |  | Gas | PDB | 1*100 | 100 | 100 | 0 | 0 | 0 | 0 | 100 |  | Gas shortage.
109 | Baghabari Peaking 50MW |  | HFO | PDB | 6*8.9 | 52 | 52 | 0 | 43 | 0 | 50
110 | Bera Peaking |  | HFO | PDB | 9*8.29 | 71 | 71 | 0 | 0 | 0 | 47
111 | Amnura 50MW |  | HFO | QRPP | 7*7.79 | 50 | 50 | 33 | 40 | 40 | 40 |  | 10 | Engine problem
112 | Katakhali (Northern) |  | HFO | QRPP | 6*8.9 | 50 | 50 | 0 | 24 | 50 | 50
113 | Katakhali Peaking |  | HFO | PDB | 6*8.7 | 50 | 50 | 0 | 0 | 40 | 40
114 | Sirajgonj Unit-1 225MW |  | Gas/HSD | NWPGCL | 1*150+1*75 | 210 | 210 | 195 | 190 | 200 | 200 |  |  | FGMO
115 | Sirajgonj Unit-2 225MW |  | Gas/HSD | NWPGCL | 1*150+1*75 | 220 | 220 | 198 | 184 | 200 | 200 |  |  | FGMO
116 | Sirajgonj Unit-3 225MW |  | Gas/HSD | NWPGCL | 1*141 | 141 | 141 | 186 | 191 | 200 | 200 |  |  | FGMO
117 | Sirajgonj Unit-4 414 MW(Gas) |  | Gas | SNWPGCL | 1*282 | 282 | 282 | 0 | 0 | 0 | 0 | 282 |  | Under S/D
118 | Santahar Peaking |  | HFO | PDB | 6*8.7 | 50 | 50 | 0 | 31 | 0 | 31
119 | Bogra (GBB) |  | Gas | RPP | 6*4 | 22 | 22 | 22 | 22 | 22 | 22
120 | Bogra (EPL) |  | Gas | RPP | 5*3.3+5*2 | 20 | 10 | 14 | 14 | 17 | 17
121 | Ullapara (Summit) |  | Gas | SIPP, REB | 4*2.90 | 11 | 11 | 10 | 11 | 11 | 11
122 | Rajlanka 52 MW |  | HFO | IPP | 6*8.92 | 52 | 52 | 52 | 52 | 52 | 52
123 | Chapainawabganj-100 MW |  | HFO | PDB | 12*8.924 | 104 | 104 | 0 | 94 | 100 | 100
| Paramount Baghabari |  | HSD | IPP | 200 MW | 0 | 0 | 0 | 0 | 0 | 0
| Confidence CPBL-2 |  | HFO | IPP | 113 MW | 0 | 0 | 0 | 0 | 0 | 0 |  |  | On test
| Rajshahi Area Total |  |  |  |  | 1556 | 1546 | 780 | 956 | 1002 | 1130 | 382 | 10
124 | Barapukuria Unit-1 |  | Coal | PDB | 1*125 | 125 | 85 | 0 | 0 | 0 | 0 |  | 85 | Under maint.
| Barapukuria Unit-2 |  | Coal | PDB | 1*125 | 125 | 85 | 0 | 0 | 0 | 0 |  | 85 | Under maint.
125 | Barapukuria Unit-3 |  | Coal | PDB | 1*275 | 274 | 274 | 149 | 149 | 149 | 149 | 125 |  | Coal shortage
126 | Rangpur GT |  | HSD | PDB | 1*20 | 20 | 20 | 0 | 17 | 0 | 17
127 | Saidpur GT |  | HSD | PDB | 1*20 | 20 | 20 | 0 | 19 | 18 | 19
| Rangpur Area Total |  |  |  |  | 564 | 484 | 149 | 185 | 167 | 185 | 125 | 170
| Total |  |  |  |  | 17685 | 17142 | 7377 | 9066 | 11607 | 12854 | 1014 | 1926
| Usable load at Substation end after deducting Auxiliary use & Transmission loss | [6 empty] | 6941.6707 | 8531 | 10922.0513 | 12095.4637
A. |  | 2019-02-19 | (Yesterday) |  |  |  |  | Tuesday
1 | Highest Generation : |  |  | 9066 | MW at | 19:00 | hrs | 11 Evening Peak Hour : | [5 empty] | 19:00 | hrs.
2 | Minimum Generation : |  |  | 5431 | MW at | 5:00 | hrs | 12 Max. Demand (Generation end) at evening peak hour : | [5 empty] | 9066 | MW
3 | Day peak Generation : |  |  | 7377 | MW at | 12:00 | hrs | 13 Max. Demand (Substation end) at evening peak hour : | [5 empty] | 8531 | MW
4 | Evening peak Generation : |  |  | 9066 | MW at | 19:00 | hrs | 14 Load Shed (Substation end) at evening peak hour : | [5 empty] | 0 | MW
5 | Total Energy Generation : |  | 171.0795 | MKWHr | By Solar | 0.13773 | MKWHr | 15. Area wise Demand (S/S end), Supply (S/S end) & | [5 empty] | 16 Hourly Load Shed during
| By Gas: | 126.8316 | MKWHr |  | By Oil: | 19.2531 | MKWHr | Load Shed (S/S end) at Evening peak hour in MW : | [5 empty] | Evening Peak hours :
| By Coal: | 3.6604 | MKWHr |  | By Hydro: | 1.6911 | MKWHr | Area | Demand | Supply |  | Loadshed |  | Time |  | Loadshed
6 | Generation Shortfall : |  | For Fuel Limitation = |  |  | 1014 | MW | Dhaka | 3043 | 3043 |  | 0
|  |  | For Plants S/D or M/C prob = |  |  | 1926 | MW | Chittagong | 923 | 923 |  | 0 |  | 18:00 |  | 0
|  |  | Total = |  |  | 2940 | MW | Khulna | 1043 | 1043 |  | 0 |  | 18:30 |  | 0
7 | Total Gas Supplied : |  |  | 1137.47 | MMCFD |  |  | Rajshahi | 984 | 984 |  | 0 |  | 19:00 |  | 0
8 | Fuel Cost : | i) Gas : | Taka | 93080152.992 | ii) Oil : | Taka | 125107421.42 | Comilla | 710 | 710 |  | 0 |  | 19:30 |  | 0
|  | iii) Coal : | Taka | 14129144 | Total | Taka | 232316718.412 | Mymensingh | 708 | 708 |  | 0 |  | 20:00 |  | 0
9 | Power flow through E-W Interconnectors : |  |  |  | i) Energy | 0.244 | MKWHr. | Sylhet | 311 | 311 |  | 0 |  | 21:00 |  | 0
| ii) During Peak Demand : |  |  | -30 | MW (E to W) at | 19:00 | hrs | Barisal | 202 | 202 |  | 0 |  | 22:00 |  | 0
| iii) Maximum : |  |  | -60 | MW at | 19:30 | hrs | Rangpur | 607 | 607 |  | 0 |  | 23:00 |  | 0
10 | Maximum Temperature in Dhaka was |  |  |  | 29.6° C |  |  | Total | 8531 | 8531 |  | 0
B. |  | 2019-02-20 | (Today) |  |  |  | Wednesday |  |  | Probable max. temperature in Dhaka |  |  | 29.9° C
Forecast
1 | Maximum Demand* Evening (Generation end) |  |  |  | 9100 | MW |  | 6 Total Load Shed forecast (Substation end) : |  |  |  |  | 0 | MW
2 | Maximum Generation (Generation end) |  |  |  | 12854 | MW |  | 7 Area wise Load Shed forecast (Substation end) :
3 | Maximum Demand* Day (Generation end) |  |  |  | 7600 | MW
4 | Reserve(Generation end) |  |  |  | 3754 | MW |  | Dhaka | Chittagong | Khulna | Rajshahi | Comilla | Mymensingh | Sylhet | Barisal | Rangpur
5 | Total Energy Generation |  |  |  | 171.7211 | MKWHr |  | MW | MW | MW | MW | MW | MW | MW | MW | MW
6 | Actual Minimum Generation up to 8:00 hrs. |  |  |  | 5606 | MW at | 5:00 | 0 | 0 | 0 | 0 | 0 | 0 | 0 | 0 | 0
* Import Through HVDC C/B Interconnector : |  |  |  |  | i) Energy | 17.1709 | MKWHr. | ii) HVDC Flow at Peak Time |  | 849 | MW at | 19:00 | hrs.
* Import Through Comilla C/B Interconnector : |  |  |  |  | i) Energy | 2.3347 | MKWHr. | iii) Maximum HVDC Flow : |  | 849 | MW at | 19:00 | hrs.
*Cost for HVDC, Tripura & Solar energy is not usually included in the total fuel cost.
Water Level of Kaptai Lake at 06:00 hr (ft): |  |  |  |  | (a) Yesterday : | 93.02 |  | (b) Today: | 92.9 |  | (c) Rule Curve: |  | 94.34
.
|  |  |  | Sub Divisional Engineer | [6 empty] | Executive Engineer
|  |  |  | Network Operation Division | [6 empty] | Network Operation Division

## YesterdayGen
2019-02-19
Plant Name | Ghorasal ST: Unit-1,2 | Ghorasal GT: Unit-3 | Ghorasal GT: Unit-4 | Ghorasal ST: Unit-5 | Ghorasal ST: Unit-7 | Ghorashal (Regent) | Ghorashal 78MW (MAX) | Haripur 412 MW CCPP | Haripur Power CCPP 360MW | Haripur NEPC 110MW | Haripur GT: Unit-1, 2 | Meghnaghat CCPP 450MW | Meghnaghat CCPP(Summit) | Meghnaghat (IEL) | Madanganj 102MW | Madanganj-55 MW | Siddhirganj CCPP-335 MW | Siddhirgonj ST 210MW | Siddhirgonj GT Unit-1& 2 | Siddhirganj (Desh) | Siddhirganj (Dutch Bangla) | Gagnagar (Orion) | Kodda 149MW | Keraniganj (Powerpac) 100MW | Bosila 108MW | Pagla (DPA ) | Katpotti 51 MW | Banco Energy 54MW | Northern 55 MW | Southern 55MW | Narshingdi (Doreen) | Summit Ashulia | Summit Madhabdi | Summit Maona | Summit Rupganj | Gazipur (RPCL) | Tongi GT | Kaptai Unit-1, 2 & 3 | Kaptai Unit-4 & 5 | Chattogram ST-1 (Raozan) | Chittgong ST-2 (Raozan) | Raozan 25 MW (RPCL) | Sikalbaha 225MW (Gas) | Sikalbaha 225MW (Oil) | Sikalbaha GT 150MW (Gas) | Sikalbaha GT 150MW (Oil) | Sikalbaha ST 60MW | Sikalbaha (Energis) | Hathazari peaking | Dohazari Peaking | Juldah (Acorn) | Chattogram ECPV 108 MW | Patenga 50MW | Barabkunda (Regent) | Malancha, Ctg. EPZ (United) | Ashuganj ST: Unit- 3 | Ashuganj ST: Unit- 4 | Ashuganj ST: Unit- 5 | Ashuganj CCPP(North) | Ashuganj CCPP(South) | Ashuganj CCPP 225 MW | Ashuganj 195MW Modular | Chandpur CCPP | Ashuganj Engines TSK | Ashuganj (Precision) 55MW | Ashuganj (United) 53MW | Ashuganj (Midland) 51MW | B.Baria (Aggreko) 85MW | Daudkandi Peaking 52MW | Lakdhanvi 52 MW | Feni (Doreen) 22MW | Feni, Mohipal (Doreen) | Jangalia (Summit) 33MW | Summit Cumilla 25MW | Tripura | Mymensingh RPCL 210MW | Jamalpur 95MW | Tangail (Doreen) 22MW | Sarishabari (Solar) | Fenchugonj CCPP-1 | Fenchugonj CCPP-2 | Fenchugonj (Barakatullah) 51MW | Fenchuganj (EPL) 44MW | Kushiara 163 MW CCPP GT | Shajibazar 330 MW | Shahjibazar GT: Unit- 8, 9 | Shahjibazar 86MW | Shahjibazar (EPL) 50MW | Sylhet GT 150 MW | Sylhet GT 20 MW | Sylhet (EPL) 50MW | Sylhet (Desh) 10MW | Summit Bibiana- 2 | Shahjahanulla 25 MW | Hobiganj 11MW | Daudkandi bangla trak | Summit Gazipur -2 | APR Energy , Keranigonj | Bramhangoan 100 MW (Aggreko) | United Mymensingh PPL | Aggreko Aurahati 100MW | Summit Gazipur-1 150MW | Teknaf Solartech 20MW | Juldah 100 MW Unit-3 | Chandpur Desh 200MW | Midland 150MW | Bibiyana-3 285MW | United Jamalpur PPL | EasternBlank | Bheramara (HVDC ) | Bheramara GT-1,2,3 | Bheramara 360 MW | Khulna (KPCL-1 & 3) | Khulna (KPCL-2) | Khulna CCPP 225MW | Khulna 60MW | Khulna (Aggreeco) 55MW | Faridpur Peaking | Gopalganj Peaking | Noapara (KZA) 40MW | Bhola CCPP 194MW | Bhola (Venture) 33MW | Summit Barisal 110 MW | Barisal GT: Unit-1, 2 | Baghabari GT 100MW | Baghabari GT 71MW | Baghabari Peaking 50MW | Bera Peaking | Chapainawabganj-100 MW | Amnura 50MW | Katakhali (Northern) | Katakhali Peaking | Rajlanka 52 MW | Santahar Peaking | Bogra (GBB) | Bogra (EPL) | Ullapara (Summit) | Barapukuria Unit-1 | Barapukuria Unit-2 | Barapukuria Unit-3 | Rangpur GT | Saidpur GT | Sirajgonj Unit-1 225MW (Gas) | Sirajgonj Unit-1 225MW (Oil) | Sirajgonj Unit-2 225MW (Gas) | Sirajgonj Unit-2 225MW (Oil) | Bhola Aggreko 95MW | Bangla Trak Noapara | Sirajgonj Unit-3 225 MW(Gas) | Sirajgonj Unit-3 225 MW(Oil) | Sirajgonj Unit-4 414 MW(Gas) | Labon Chora 105 MW | Paramount Baghabari | Confidence CPBL-2 | WesternBlank | Eastern Grid Total | Western Grid Total | Total (MW) | Gas (Public) | HVDC | Gas (Private) | Oil (Private) | Coal | Hydro | Oil (Public) | Tripura | Solar | Shortage | Water Level
1:00 | 35 | 0 | 0 | 170 | 100 | 111 | 40 | 355 | 0 | 0 | 20 | 380 | 0 | 0 | 0 | 0 | 114 | 0 | 105 | 0 | 0 | 0 | 0 | 0 | 0 | 0 | 0 | 0 | 0 | 0 | 0 | 25 | 33 | 28 | 32 | 0 | 0 | 42 | 30 | 140 | 180 | 0 | 0 | 0 | 0 | 0 | 0 | 32 | 0 | 0 | 68 | 0 | 47 | 19 | 0 | 80 | 0 | 80 | 360 | 0 | 188 | 8 | 100 | 35 | 6 | 5 | 5 | 10 | 0 | 0 | 21 | 11 | 0 | 16 | 82 | 161 | 0 | 22 | 0 | 60 | 61 | 5 | 5 | 100 | 257 | 40 | 10 | 5 | 80 | 0 | 5 | 0 | 0 | 0 | 0 | 0 | 0 | 0 | 0 | 7 | 0 | 0 | 0 | 74 | 0 | 0 | 0 | 122 |  | 559 | 0 | 360 | 0 | 0 | 0 | 0 | 0 | 0 | 0 | 0 | 173 | 21 | 0 | 0 | 0 | 50 | 0 | 0 | 0 | 0 | 0 | 0 | 0 | 0 | 22 | 17 | 5 | 0 | 0 | 149 | 0 | 0 | 188 | 0 | 185 | 0 | 12 | 0 | 152 | 0 | 0 | 0 | 0 | 0 |  | 4127 | 1893 | 6020 | 4041 | 559 | 767 | 350 | 149 | 72 | 0 | 82 | 0 | 0 | 93.04
2:00 | 35 | 0 | 0 | 170 | 95 | 52 | 40 | 350 | 0 | 0 | 20 | 380 | 0 | 0 | 0 | 0 | 114 | 0 | 105 | 0 | 0 | 0 | 0 | 0 | 0 | 0 | 0 | 0 | 0 | 0 | 0 | 25 | 33 | 28 | 32 | 0 | 0 | 42 | 30 | 100 | 100 | 0 | 0 | 0 | 0 | 0 | 0 | 32 | 0 | 0 | 20 | 0 | 47 | 19 | 0 | 80 | 0 | 80 | 360 | 0 | 195 | 8 | 100 | 35 | 6 | 5 | 5 | 5 | 0 | 0 | 21 | 11 | 0 | 16 | 82 | 161 | 0 | 0 | 0 | 60 | 61 | 5 | 5 | 100 | 256 | 40 | 5 | 5 | 93 | 0 | 5 | 0 | 0 | 0 | 0 | 0 | 0 | 0 | 0 | 7 | 0 | 0 | 0 | 74 | 0 | 0 | 0 | 122 |  | 555 | 0 | 360 | 0 | 0 | 0 | 0 | 0 | 0 | 0 | 0 | 173 | 20 | 0 | 0 | 0 | 50 | 0 | 0 | 0 | 0 | 0 | 0 | 0 | 0 | 3 | 3 | 5 | 0 | 0 | 149 | 0 | 0 | 186 | 0 | 181 | 0 | 12 | 0 | 152 | 0 | 0 | 0 | 0 | 0 |  | 3877 | 1849 | 5726 | 3902 | 555 | 664 | 302 | 149 | 72 | 0 | 82 | 0 | 0 | 93.04
3:00 | 35 | 0 | 0 | 170 | 95 | 13 | 20 | 355 | 0 | 0 | 20 | 380 | 0 | 0 | 0 | 0 | 114 | 0 | 105 | 0 | 0 | 0 | 0 | 0 | 0 | 0 | 0 | 0 | 0 | 0 | 0 | 25 | 33 | 28 | 32 | 0 | 0 | 41 | 30 | 100 | 100 | 0 | 0 | 0 | 0 | 0 | 0 | 32 | 0 | 0 | 0 | 0 | 32 | 19 | 0 | 80 | 0 | 80 | 320 | 0 | 196 | 8 | 103 | 32 | 6 | 5 | 5 | 5 | 0 | 0 | 21 | 8 | 0 | 16 | 82 | 161 | 0 | 0 | 0 | 60 | 61 | 5 | 5 | 100 | 254 | 40 | 5 | 5 | 95 | 0 | 5 | 0 | 0 | 0 | 0 | 0 | 0 | 0 | 0 | 7 | 0 | 0 | 0 | 74 | 0 | 0 | 0 | 122 |  | 555 | 0 | 360 | 0 | 0 | 0 | 0 | 0 | 0 | 0 | 0 | 173 | 20 | 0 | 0 | 0 | 60 | 0 | 0 | 0 | 0 | 0 | 0 | 0 | 0 | 3 | 3 | 5 | 0 | 0 | 149 | 0 | 0 | 189 | 0 | 186 | 0 | 12 | 0 | 164 | 0 | 0 | 0 | 0 | 0 |  | 3745 | 1879 | 5624 | 3895 | 555 | 605 | 267 | 149 | 71 | 0 | 82 | 0 | 0 | 93.03
4:00 | 35 | 0 | 0 | 170 | 95 | 13 | 20 | 350 | 0 | 0 | 20 | 380 | 0 | 0 | 0 | 0 | 114 | 0 | 80 | 0 | 0 | 0 | 0 | 0 | 0 | 0 | 0 | 0 | 0 | 0 | 0 | 25 | 33 | 28 | 32 | 0 | 0 | 41 | 30 | 100 | 100 | 0 | 0 | 0 | 0 | 0 | 0 | 32 | 0 | 0 | 0 | 0 | 0 | 19 | 0 | 80 | 0 | 80 | 320 | 0 | 185 | 8 | 100 | 10 | 6 | 5 | 5 | 5 | 0 | 0 | 21 | 8 | 0 | 16 | 84 | 161 | 0 | 0 | 0 | 60 | 61 | 5 | 5 | 100 | 258 | 40 | 5 | 5 | 95 | 0 | 5 | 0 | 0 | 0 | 0 | 0 | 0 | 0 | 0 | 7 | 0 | 0 | 0 | 40 | 0 | 0 | 0 | 122 |  | 555 | 0 | 360 | 0 | 0 | 0 | 0 | 0 | 0 | 0 | 0 | 173 | 19 | 0 | 0 | 0 | 60 | 0 | 0 | 0 | 0 | 0 | 0 | 0 | 0 | 3 | 3 | 5 | 0 | 0 | 149 | 0 | 0 | 166 | 0 | 165 | 0 | 11 | 0 | 172 | 0 | 0 | 0 | 0 | 0 |  | 3619 | 1841 | 5460 | 3797 | 555 | 603 | 201 | 149 | 71 | 0 | 84 | 0 | 0 | 93.03
5:00 | 35 | 0 | 0 | 170 | 95 | 13 | 20 | 350 | 0 | 0 | 20 | 380 | 0 | 0 | 0 | 0 | 114 | 0 | 80 | 0 | 0 | 0 | 0 | 0 | 0 | 0 | 0 | 0 | 0 | 0 | 0 | 25 | 33 | 28 | 32 | 0 | 0 | 40 | 30 | 100 | 100 | 0 | 0 | 0 | 0 | 0 | 0 | 32 | 0 | 0 | 0 | 0 | 0 | 19 | 5 | 80 | 0 | 80 | 320 | 0 | 192 | 8 | 102 | 10 | 6 | 5 | 5 | 5 | 0 | 0 | 21 | 8 | 0 | 16 | 86 | 161 | 0 | 0 | 0 | 60 | 61 | 5 | 5 | 100 | 256 | 40 | 5 | 5 | 95 | 0 | 5 | 0 | 0 | 0 | 0 | 0 | 0 | 0 | 0 | 7 | 0 | 0 | 0 | 40 | 0 | 0 | 0 | 122 |  | 555 | 0 | 320 | 0 | 0 | 0 | 0 | 0 | 0 | 0 | 0 | 173 | 19 | 0 | 0 | 0 | 60 | 0 | 0 | 0 | 0 | 0 | 0 | 0 | 0 | 3 | 3 | 5 | 0 | 0 | 149 | 0 | 0 | 164 | 0 | 165 | 0 | 11 | 0 | 172 | 0 | 0 | 0 | 0 | 0 |  | 3632 | 1799 | 5431 | 3762 | 555 | 608 | 201 | 149 | 70 | 0 | 86 | 0 | 0 | 93.02
6:00 | 35 | 0 | 0 | 170 | 95 | 13 | 20 | 373 | 0 | 0 | 20 | 400 | 0 | 0 | 0 | 0 | 114 | 0 | 80 | 0 | 0 | 0 | 0 | 0 | 0 | 0 | 0 | 0 | 0 | 0 | 0 | 25 | 33 | 28 | 32 | 0 | 0 | 43 | 30 | 100 | 100 | 0 | 0 | 0 | 0 | 0 | 0 | 32 | 0 | 0 | 0 | 0 | 0 | 19 | 32 | 80 | 0 | 80 | 370 | 0 | 206 | 8 | 102 | 10 | 6 | 5 | 5 | 5 | 0 | 0 | 21 | 11 | 0 | 16 | 84 | 161 | 0 | 0 | 0 | 60 | 61 | 5 | 5 | 100 | 260 | 40 | 5 | 5 | 100 | 0 | 5 | 0 | 0 | 0 | 0 | 0 | 0 | 0 | 0 | 7 | 0 | 0 | 0 | 74 | 0 | 0 | 0 | 122 |  | 555 | 0 | 370 | 0 | 0 | 0 | 0 | 0 | 0 | 0 | 40 | 173 | 20 | 0 | 0 | 0 | 60 | 0 | 0 | 0 | 0 | 0 | 0 | 21 | 0 | 3 | 3 | 5 | 0 | 0 | 149 | 0 | 0 | 177 | 0 | 165 | 0 | 11 | 0 | 182 | 0 | 0 | 0 | 0 | 0 |  | 3813 | 1934 | 5747 | 3934 | 555 | 656 | 296 | 149 | 73 | 0 | 84 | 0 | 0 | 93.02
7:00 | 35 | 0 | 0 | 170 | 95 | 111 | 20 | 375 | 0 | 0 | 20 | 400 | 0 | 0 | 0 | 0 | 114 | 0 | 120 | 0 | 0 | 0 | 0 | 0 | 0 | 0 | 0 | 0 | 0 | 0 | 0 | 25 | 33 | 28 | 32 | 0 | 0 | 44 | 30 | 120 | 100 | 17 | 0 | 0 | 0 | 0 | 0 | 32 | 0 | 0 | 0 | 0 | 0 | 19 | 14 | 100 | 0 | 100 | 360 | 0 | 205 | 8 | 100 | 10 | 6 | 5 | 5 | 5 | 0 | 0 | 21 | 11 | 0 | 15 | 80 | 163 | 0 | 20 | 0 | 60 | 61 | 5 | 12 | 130 | 256 | 69 | 5 | 5 | 48 | 0 | 0 | 0 | 0 | 0 | 0 | 0 | 0 | 0 | 0 | 7 | 0 | 0 | 0.7 | 74 | 0 | 0 | 0 | 122 |  | 700 | 0 | 370 | 0 | 42 | 0 | 0 | 0 | 0 | 0 | 40 | 173 | 20 | 0 | 0 | 0 | 70 | 0 | 0 | 0 | 24 | 0 | 0 | 52 | 0 | 22 | 3 | 10 | 0 | 0 | 149 | 0 | 0 | 198 | 0 | 173 | 0 | 11 | 0 | 198 | 0 | 0 | 35 | 0 | 0 |  | 4022.7 | 2290 | 6312.7 | 4077 | 700 | 787 | 445 | 149 | 74 | 0 | 80 | 0.7 | 0 | 93.01
8:00 | 35 | 0 | 0 | 170 | 95 | 111 | 35 | 380 | 0 | 0 | 40 | 420 | 0 | 0 | 0 | 0 | 114 | 0 | 170 | 0 | 0 | 0 | 0 | 0 | 0 | 0 | 0 | 0 | 0 | 0 | 0 | 25 | 33 | 28 | 32 | 0 | 0 | 44 | 30 | 120 | 100 | 25 | 0 | 0 | 0 | 0 | 0 | 32 | 0 | 0 | 0 | 0 | 0 | 19 | 2 | 100 | 0 | 100 | 360 | 0 | 198 | 8 | 100 | 30 | 6 | 5 | 15 | 40 | 0 | 0 | 21 | 11 | 18 | 15 | 90 | 163 | 10 | 20 | 0.5 | 60 | 61 | 49 | 50 | 163 | 256 | 69 | 5 | 46 | 50 | 0 | 0 | 0 | 0 | 0 | 0 | 0 | 0 | 0 | 0 | 7 | 0 | 0 | 3 | 74 | 0 | 0 | 0 | 122 |  | 701 | 0 | 443 | 0 | 66 | 0 | 0 | 0 | 0 | 0 | 40 | 173 | 18 | 0 | 0 | 0 | 70 | 0 | 0 | 0 | 33 | 0 | 0 | 52 | 0 | 22 | 13 | 10 | 0 | 0 | 149 | 0 | 0 | 200 | 0 | 195 | 0 | 30 | 0 | 211 | 0 | 0 | 35 | 0 | 0 |  | 4385.5 | 2461 | 6846.5 | 4295 | 701 | 1038 | 496 | 149 | 74 | 0 | 90 | 3.5 | 0 | 93.01
9:00 | 35 | 0 | 0 | 170 | 95 | 111 | 35 | 363 | 0 | 0 | 40 | 420 | 0 | 0 | 0 | 0 | 115 | 0 | 160 | 0 | 0 | 0 | 0 | 0 | 16 | 0 | 0 | 17 | 0 | 0 | 0 | 25 | 32 | 28 | 32 | 33 | 0 | 44 | 30 | 120 | 100 | 25 | 0 | 0 | 0 | 0 | 0 | 35 | 0 | 0 | 40 | 12 | 35 | 19 | 4 | 100 | 0 | 100 | 360 | 0 | 185 | 8 | 102 | 30 | 6 | 5 | 45 | 60 | 0 | 0 | 21 | 11 | 25 | 15 | 96 | 163 | 40 | 20 | 1.2 | 58 | 61 | 51 | 50 | 163 | 252 | 67 | 70 | 46 | 48 | 0 | 20 | 0 | 0 | 0 | 0 | 0 | 0 | 0 | 0 | 7 | 0 | 0 | 12.1 | 74 | 11 | 0 | 0 | 122 |  | 701 | 0 | 380 | 0 | 66 | 0 | 0 | 0 | 0 | 0 | 40 | 174 | 17 | 0 | 0 | 0 | 70 | 0 | 0 | 0 | 33 | 0 | 0 | 52 | 0 | 22 | 14 | 0 | 0 | 0 | 149 | 0 | 0 | 194 | 0 | 197 | 0 | 50 | 0 | 205 | 0 | 0 | 35 | 0 | 0 |  | 4696.3 | 2399 | 7095.3 | 4172 | 701 | 1197 | 693 | 149 | 74 | 0 | 96 | 13.3 | 0 | 0
10:00 | 35 | 0 | 0 | 170 | 95 | 108 | 35 | 365 | 0 | 0 | 40 | 390 | 0 | 0 | 0 | 0 | 115 | 0 | 91 | 0 | 0 | 0 | 0 | 0 | 15 | 0 | 0 | 17 | 0 | 0 | 0 | 25 | 32 | 33 | 32 | 51 | 0 | 44 | 30 | 120 | 100 | 25 | 0 | 0 | 0 | 0 | 0 | 44 | 0 | 0 | 60 | 12 | 47 | 19 | 2 | 100 | 0 | 100 | 360 | 0 | 202 | 8 | 101 | 30 | 6 | 5 | 34 | 60 | 0 | 0 | 21 | 11 | 25 | 15 | 102 | 159 | 21 | 20 | 0 | 58 | 61 | 51 | 50 | 163 | 263 | 66 | 70 | 47 | 49 | 0 | 24 | 10 | 0 | 24 | 8 | 0 | 0 | 0 | 0 | 7 | 0 | 0 | 16 | 74 | 35 | 0 | 0 | 121 |  | 701 | 0 | 400 | 0 | 49 | 0 | 0 | 0 | 0 | 0 | 40 | 174 | 17 | 0 | 0 | 0 | 70 | 0 | 0 | 0 | 33 | 0 | 0 | 52 | 0 | 22 | 14 | 10 | 0 | 0 | 149 | 0 | 0 | 192 | 0 | 193 | 0 | 67 | 0 | 199 | 0 | 0 | 35 | 0 | 11 |  | 4729 | 2428 | 7157 | 4183 | 701 | 1183 | 749 | 149 | 74 | 0 | 102 | 16 | 0 | 0
11:00 | 35 | 0 | 0 | 170 | 0 | 108 | 35 | 380 | 0 | 0 | 40 | 420 | 0 | 0 | 0 | 0 | 115 | 0 | 92 | 0 | 0 | 0 | 0 | 0 | 29 | 0 | 0 | 54 | 0 | 0 | 0 | 25 | 32 | 33 | 32 | 51 | 0 | 44 | 30 | 120 | 100 | 25 | 0 | 0 | 0 | 0 | 0 | 50 | 0 | 0 | 68 | 45 | 4 | 19 | 6 | 130 | 0 | 135 | 360 | 0 | 219 | 8 | 100 | 32 | 6 | 5 | 34 | 85 | 0 | 0 | 21 | 11 | 25 | 15 | 104 | 158 | 6 | 20 | 0 | 58 | 61 | 51 | 50 | 163 | 258 | 60 | 83 | 47 | 48 | 0 | 0 | 10 | 0 | 24 | 8 | 0 | 0 | 0 | 0 | 7 | 0 | 0 | 18 | 74 | 40 | 0 | 0 | 122 |  | 701 | 0 | 360 | 0 | 32 | 0 | 0 | 0 | 0 | 0 | 40 | 174 | 15 | 0 | 0 | 0 | 70 | 0 | 0 | 0 | 33 | 0 | 0 | 52 | 0 | 22 | 14 | 10 | 0 | 0 | 149 | 0 | 0 | 201 | 0 | 200 | 0 | 71 | 0 | 201 | 0 | 0 | 35 | 0 | 0 |  | 4818 | 2380 | 7198 | 4152 | 701 | 1233 | 767 | 149 | 74 | 0 | 104 | 18 | 0 | 0
12:00 | 35 | 0 | 0 | 170 | 0 | 108 | 35 | 360 | 0 | 0 | 40 | 420 | 0 | 0 | 0 | 0 | 115 | 0 | 97 | 0 | 0 | 0 | 0 | 0 | 47 | 0 | 16 | 54 | 55 | 0 | 22 | 25 | 32 | 33 | 32 | 51 | 0 | 45 | 30 | 120 | 100 | 25 | 0 | 0 | 0 | 0 | 0 | 50 | 0 | 0 | 68 | 60 | 29 | 19 | 2 | 130 | 0 | 135 | 360 | 0 | 206 | 8 | 100 | 32 | 6 | 5 | 34 | 85 | 0 | 0 | 21 | 11 | 25 | 15 | 104 | 155 | 6 | 20 | 0 | 60 | 61 | 53 | 50 | 163 | 263 | 66 | 83 | 47 | 48 | 0 | 24 | 10 | 0 | 24 | 8 | 0 | 0 | 0 | 0 | 7 | 0 | 0 | 18 | 74 | 72 | 3 | 0 | 122 |  | 701 | 0 | 400 | 0 | 0 | 0 | 0 | 0 | 0 | 0 | 40 | 174 | 17 | 0 | 0 | 0 | 70 | 0 | 0 | 0 | 33 | 0 | 0 | 52 | 0 | 22 | 14 | 10 | 0 | 0 | 149 | 0 | 0 | 195 | 0 | 198 | 0 | 72 | 0 | 186 | 0 | 0 | 35 | 0 | 0 |  | 5009 | 2368 | 7377 | 4173 | 701 | 1258 | 899 | 149 | 75 | 0 | 104 | 18 | 0 | 0
13:00 | 35 | 0 | 0 | 170 | 50 | 108 | 35 | 370 | 0 | 0 | 40 | 420 | 0 | 0 | 0 | 2 | 115 | 0 | 92 | 0 | 0 | 5 | 0 | 0 | 45 | 0 | 48 | 54 | 55 | 0 | 22 | 25 | 32 | 33 | 32 | 51 | 0 | 44 | 30 | 120 | 100 | 25 | 0 | 0 | 0 | 0 | 0 | 50 | 0 | 0 | 68 | 60 | 46 | 19 | 2 | 130 | 0 | 135 | 360 | 0 | 187 | 8 | 95 | 33 | 6 | 5 | 45 | 85 | 0 | 0 | 21 | 8 | 25 | 15 | 100 | 154 | 6 | 20 | 2.2 | 58 | 61 | 53 | 50 | 163 | 250 | 51 | 83 | 45 | 47 | 0 | 24 | 10 | 0 | 24 | 11 | 0 | 0 | 0 | 0 | 7 | 0 | 0 | 19.1 | 74 | 88 | 53 | 0 | 122 |  | 701 | 0 | 421 | 0 | 16 | 0 | 0 | 0 | 0 | 0 | 40 | 174 | 18 | 0 | 0 | 0 | 60 | 0 | 0 | 0 | 33 | 0 | 0 | 52 | 0 | 22 | 14 | 10 | 0 | 0 | 149 | 0 | 0 | 198 | 0 | 205 | 0 | 60 | 0 | 185 | 0 | 0 | 35 | 0 | 0 |  | 5136.3 | 2393 | 7529.3 | 4193 | 701 | 1256 | 1035 | 149 | 74 | 0 | 100 | 21.3 | 0 | 0
14:00 | 35 | 0 | 0 | 170 | 80 | 111 | 35 | 352 | 0 | 0 | 40 | 360 | 0 | 0 | 0 | 26 | 115 | 0 | 42 | 0 | 0 | 7 | 0 | 0 | 44 | 0 | 48 | 54 | 55 | 0 | 19 | 25 | 32 | 33 | 32 | 25 | 0 | 44 | 30 | 120 | 100 | 25 | 0 | 0 | 0 | 0 | 0 | 50 | 0 | 0 | 68 | 65 | 46 | 19 | 2 | 130 | 0 | 135 | 320 | 0 | 163 | 8 | 100 | 33 | 6 | 5 | 45 | 85 | 0 | 0 | 21 | 11 | 25 | 15 | 104 | 154 | 6 | 20 | 2.1 | 60 | 61 | 53 | 50 | 100 | 253 | 63 | 60 | 46 | 48 | 0 | 24 | 10 | 0 | 24 | 8 | 0 | 0 | 0 | 0 | 7 | 0 | 0 | 17.2 | 74 | 82 | 70 | 0 | 121 |  | 701 | 0 | 320 | 0 | 32 | 0 | 0 | 0 | 0 | 0 | 40 | 174 | 19 | 0 | 0 | 0 | 50 | 0 | 0 | 0 | 40 | 0 | 0 | 52 | 0 | 22 | 14 | 10 | 0 | 0 | 149 | 0 | 0 | 160 | 0 | 171 | 0 | 62 | 0 | 160 | 0 | 0 | 35 | 0 | 0 |  | 4928.3 | 2211 | 7139.3 | 3903 | 701 | 1117 | 1072 | 149 | 74 | 0 | 104 | 19.3 | 0 | 93.59
15:00 | 35 | 0 | 0 | 170 | 125 | 108 | 60 | 366 | 0 | 0 | 40 | 400 | 0 | 0 | 0 | 30 | 115 | 0 | 42 | 0 | 0 | 7 | 0 | 0 | 44 | 0 | 18 | 54 | 55 | 0 | 22 | 25 | 32 | 33 | 32 | 25 | 0 | 44 | 30 | 120 | 100 | 26 | 0 | 0 | 0 | 0 | 0 | 50 | 0 | 0 | 68 | 65 | 47 | 19 | 2 | 135 | 0 | 135 | 360 | 0 | 199 | 35 | 100 | 33 | 6 | 5 | 45 | 85 | 0 | 0 | 20 | 11 | 25 | 15 | 102 | 152 | 6 | 20 | 1.5 | 60 | 61 | 53 | 50 | 130 | 260 | 66 | 60 | 46 | 47 | 0 | 24 | 10 | 0 | 24 | 8 | 0 | 0 | 0 | 0 | 7 | 0 | 0 | 13.5 | 74 | 50 | 65 | 0 | 60 |  | 701 | 0 | 320 | 0 | 0 | 0 | 0 | 0 | 0 | 0 | 24 | 174 | 16 | 0 | 0 | 0 | 50 | 0 | 0 | 0 | 12 | 0 | 0 | 52 | 0 | 22 | 14 | 11 | 0 | 0 | 149 | 0 | 0 | 166 | 0 | 156 | 0 | 62 | 0 | 153 | 0 | 0 | 36 | 0 | 1 |  | 5068 | 2119 | 7187 | 4037 | 701 | 1233 | 876 | 149 | 74 | 0 | 102 | 15 | 0 | 93.58
16:00 | 35 | 0 | 0 | 170 | 165 | 108 | 40 | 355 | 0 | 0 | 40 | 400 | 0 | 0 | 0 | 15 | 114 | 0 | 80 | 0 | 0 | 7 | 0 | 0 | 44 | 0 | 18 | 54 | 37 | 0 | 22 | 25 | 32 | 33 | 32 | 25 | 0 | 44 | 30 | 120 | 100 | 25 | 0 | 0 | 0 | 0 | 0 | 50 | 0 | 0 | 30 | 35 | 47 | 18 | 2 | 135 | 0 | 135 | 360 | 0 | 180 | 71 | 100 | 37 | 6 | 24 | 45 | 85 | 0 | 0 | 20 | 8 | 25 | 15 | 92 | 152 | 28 | 20 | 0.8 | 60 | 61 | 51 | 50 | 130 | 252 | 67 | 60 | 47 | 47 | 0 | 24 | 10 | 0 | 25 | 8 | 0 | 0 | 0 | 0 | 7 | 0 | 0 | 8.4 | 74 | 34 | 32 | 0 | 0 |  | 701 | 0 | 320 | 0 | 0 | 0 | 0 | 0 | 0 | 2 | 8 | 173 | 18 | 0 | 0 | 0 | 50 | 0 | 0 | 0 | 12 | 0 | 0 | 25 | 0 | 22 | 14 | 11 | 0 | 0 | 149 | 0 | 0 | 159 | 0 | 149 | 0 | 61 | 0 | 153 | 0 | 0 | 36 | 0 | 3 |  | 4938.2 | 2066 | 7004.2 | 4063 | 701 | 1268 | 646 | 149 | 74 | 2 | 92 | 9.2 | 0 | 93.58
17:00 | 35 | 0 | 0 | 170 | 220 | 108 | 40 | 358 | 0 | 0 | 40 | 400 | 0 | 0 | 0 | 15 | 115 | 0 | 80 | 0 | 0 | 7 | 0 | 0 | 44 | 0 | 18 | 54 | 37 | 0 | 19 | 25 | 32 | 33 | 32 | 25 | 0 | 44 | 30 | 120 | 100 | 26 | 0 | 0 | 0 | 0 | 0 | 50 | 0 | 0 | 30 | 40 | 47 | 19 | 14 | 125 | 0 | 135 | 340 | 0 | 184 | 71 | 100 | 37 | 6 | 24 | 45 | 40 | 0 | 0 | 20 | 8 | 25 | 15 | 92 | 185 | 28 | 20 | 0.2 | 60 | 61 | 53 | 50 | 100 | 252 | 63 | 20 | 47 | 48 | 0 | 24 | 10 | 0 | 24 | 8 | 0 | 0 | 0 | 0 | 7 | 0 | 0 | 2.5 | 74 | 34 | 32 | 0 | 0 |  | 701 | 0 | 320 | 0 | 0 | 0 | 0 | 0 | 0 | 30 | 8 | 172 | 18 | 0 | 0 | 0 | 50 | 0 | 0 | 0 | 12 | 0 | 0 | 25 | 0 | 22 | 14 | 11 | 0 | 0 | 149 | 0 | 0 | 164 | 0 | 153 | 0 | 40 | 0 | 153 | 0 | 0 | 36 | 0 | 0 |  | 4896.7 | 2078 | 6974.7 | 4131 | 701 | 1146 | 649 | 149 | 74 | 30 | 92 | 2.7 | 0 | 93.57
18:00 | 35 | 0 | 0 | 170 | 220 | 111 | 40 | 353 | 0 | 0 | 40 | 360 | 0 | 0 | 10 | 16 | 115 | 0 | 80 | 0 | 0 | 16 | 0 | 0 | 45 | 0 | 24 | 54 | 37 | 17 | 19 | 25 | 32 | 33 | 32 | 30 | 0 | 44 | 30 | 120 | 130 | 26 | 0 | 0 | 0 | 0 | 0 | 42 | 8 | 37 | 68 | 54 | 47 | 19 | 8 | 125 | 0 | 135 | 320 | 0 | 184 | 71 | 100 | 37 | 6 | 24 | 45 | 20 | 0 | 0 | 20 | 8 | 25 | 15 | 124 | 160 | 65 | 20 | 0 | 60 | 61 | 53 | 50 | 100 | 260 | 66 | 20 | 48 | 48 | 0 | 24 | 10 | 0 | 25 | 11 | 0 | 0 | 0 | 0 | 26 | 0 | 16 | 0 | 74 | 46 | 38 | 0 | 0 |  | 848 | 0 | 280 | 0 | 87 | 0 | 0 | 0 | 27 | 30 | 40 | 173 | 21 | 16 | 0 | 0 | 60 | 30 | 0 | 84 | 40 | 10 | 0 | 34 | 31 | 22 | 14 | 11 | 0 | 0 | 149 | 17 | 19 | 159 | 0 | 149 | 0 | 42 | 0 | 167 | 0 | 0 | 35 | 0 | 0 |  | 5087 | 2595 | 7682 | 4102 | 848 | 1089 | 1013 | 149 | 74 | 283 | 124 | 0 | 0 | 93.57
18:30 | 0 | 0 | 0 | 0 | 0 | 0 | 0 | 0 | 0 | 0 | 0 | 0 | 0 | 0 | 0 | 0 | 0 | 0 | 0 | 0 | 0 | 0 | 0 | 0 | 0 | 0 | 0 | 0 | 0 | 0 | 0 | 0 | 0 | 0 | 0 | 0 | 0 | 0 | 0 | 0 | 0 | 0 | 0 | 0 | 0 | 0 | 0 | 0 | 0 | 0 | 0 | 0 | 0 | 0 | 0 | 0 | 0 | 0 | 0 | 0 | 0 | 0 | 0 | 0 | 0 | 0 | 0 | 0 | 0 | 0 | 0 | 0 | 0 | 0 | 0 | 0 | 0 | 0 | 0 | 0 | 0 | 0 | 0 | 0 | 0 | 0 | 0 | 0 | 0 | 0 | 0 | 0 | 0 | 0 | 0 | 0 | 0 | 0 | 0 | 0 | 0 | 0 | 0 | 0 | 0 | 0 | 0 | 0 |  | 0 | 0 | 0 | 0 | 0 | 0 | 0 | 0 | 0 | 0 | 0 | 0 | 0 | 0 | 0 | 0 | 0 | 0 | 0 | 0 | 0 | 0 | 0 | 0 | 0 | 0 | 0 | 0 | 0 | 0 | 0 | 0 | 0 | 0 | 0 | 0 | 0 | 0 | 0 | 0 | 0 | 0 | 0 | 0 | 0 |  | 0 | 0 | 0 | 0 | 0 | 0 | 0 | 0 | 0 | 0 | 0 | 0 | 0 | 0
19:00 | 35 | 0 | 0 | 170 | 320 | 111 | 77 | 371 | 0 | 0 | 40 | 400 | 0 | 0 | 15 | 41 | 115 | 0 | 150 | 0 | 0 | 32 | 0 | 0 | 46 | 0 | 47 | 54 | 37 | 17 | 22 | 25 | 32 | 33 | 32 | 51 | 0 | 44 | 30 | 140 | 180 | 25 | 0 | 0 | 0 | 0 | 0 | 42 | 43 | 51 | 74 | 99 | 46 | 19 | 27 | 125 | 0 | 135 | 360 | 0 | 165 | 78 | 100 | 37 | 6 | 24 | 45 | 85 | 8 | 10 | 20 | 11 | 25 | 15 | 124 | 162 | 86 | 20 | 0 | 59 | 61 | 53 | 50 | 130 | 255 | 69 | 84 | 48 | 48 | 0 | 24 | 10 | 0 | 25 | 11 | 0 | 14 | 0 | 0 | 100 | 0 | 46 | 0 | 74 | 105 | 95 | 0 | 0 |  | 849 | 0 | 320 | 0 | 115 | 0 | 0 | 0 | 52 | 55 | 40 | 163 | 23 | 32 | 0 | 0 | 60 | 43 | 0 | 94 | 40 | 24 | 0 | 52 | 31 | 22 | 14 | 11 | 0 | 0 | 149 | 17 | 19 | 190 | 0 | 184 | 0 | 95 | 50 | 191 | 0 | 0 | 36 | 0 | 0 |  | 6095 | 2971 | 9066 | 4506 | 849 | 1406 | 1545 | 149 | 74 | 413 | 124 | 0 | 0 | 93.56
19:30 | 35 | 0 | 0 | 170 | 320 | 111 | 78 | 351 | 0 | 0 | 40 | 400 | 0 | 0 | 15 | 41 | 115 | 0 | 150 | 0 | 0 | 45 | 0 | 0 | 46 | 0 | 47 | 54 | 55 | 17 | 22 | 25 | 32 | 33 | 32 | 51 | 0 | 44 | 30 | 140 | 180 | 25 | 0 | 0 | 0 | 0 | 0 | 42 | 43 | 51 | 74 | 100 | 41 | 19 | 31 | 125 | 0 | 135 | 360 | 0 | 177 | 78 | 95 | 37 | 6 | 24 | 45 | 85 | 0 | 16 | 20 | 11 | 25 | 15 | 124 | 164 | 86 | 20 | 0 | 60 | 61 | 53 | 50 | 130 | 255 | 67 | 83 | 48 | 48 | 0 | 24 | 10 | 0 | 25 | 11 | 0 | 35 | 0 | 0 | 100 | 0 | 18 | 0 | 74 | 105 | 100 | 0 | 0 |  | 849 | 0 | 320 | 0 | 115 | 0 | 0 | 0 | 51 | 55 | 40 | 163 | 26 | 32 | 0 | 0 | 60 | 15 | 0 | 94 | 40 | 24 | 0 | 52 | 31 | 22 | 14 | 11 | 0 | 0 | 149 | 17 | 19 | 182 | 0 | 176 | 0 | 96 | 50 | 184 | 0 | 0 | 36 | 0 | 0 |  | 6110 | 2923 | 9033 | 4471 | 849 | 1414 | 1576 | 149 | 74 | 376 | 124 | 0 | 0 | 0
20:00 | 35 | 0 | 0 | 170 | 320 | 111 | 78 | 351 | 0 | 0 | 40 | 400 | 0 | 0 | 0 | 41 | 115 | 0 | 150 | 0 | 0 | 7 | 0 | 0 | 46 | 0 | 47 | 54 | 55 | 17 | 22 | 25 | 32 | 33 | 32 | 51 | 0 | 44 | 30 | 140 | 180 | 26 | 0 | 0 | 0 | 0 | 0 | 50 | 43 | 51 | 74 | 101 | 41 | 19 | 30 | 125 | 0 | 135 | 360 | 0 | 192 | 80 | 95 | 37 | 6 | 5 | 45 | 85 | 0 | 16 | 21 | 11 | 25 | 15 | 118 | 164 | 86 | 20 | 0 | 60 | 61 | 53 | 50 | 130 | 254 | 61 | 83 | 48 | 48 | 0 | 24 | 10 | 0 | 25 | 11 | 0 | 45 | 0 | 0 | 100 | 0 | 0 | 0 | 74 | 100 | 100 | 0 | 0 |  | 848 | 0 | 320 | 0 | 115 | 0 | 0 | 0 | 51 | 50 | 40 | 163 | 25 | 32 | 0 | 0 | 70 | 0 | 0 | 94 | 40 | 24 | 0 | 52 | 31 | 22 | 14 | 11 | 0 | 0 | 149 | 17 | 19 | 183 | 0 | 176 | 0 | 95 | 50 | 181 | 0 | 0 | 36 | 0 | 0 |  | 6039 | 2908 | 8947 | 4488 | 848 | 1394 | 1520 | 149 | 74 | 356 | 118 | 0 | 0 | 93.56
21:00 | 35 | 0 | 0 | 170 | 320 | 111 | 77 | 360 | 0 | 0 | 40 | 400 | 0 | 0 | 0 | 0 | 115 | 0 | 150 | 0 | 0 | 0 | 0 | 0 | 47 | 0 | 47 | 54 | 55 | 17 | 22 | 25 | 32 | 33 | 32 | 51 | 0 | 44 | 30 | 140 | 180 | 25 | 0 | 0 | 0 | 0 | 0 | 50 | 0 | 34 | 74 | 106 | 47 | 19 | 34 | 125 | 0 | 100 | 360 | 0 | 204 | 80 | 100 | 37 | 6 | 5 | 45 | 85 | 0 | 0 | 21 | 11 | 25 | 15 | 122 | 163 | 85 | 19 | 0 | 60 | 61 | 53 | 50 | 163 | 258 | 62 | 83 | 48 | 48 | 0 | 24 | 10 | 0 | 25 | 11 | 0 | 0 | 0 | 0 | 64 | 0 | 0 | 0 | 74 | 50 | 100 | 0 | 0 |  | 849 | 0 | 360 | 0 | 115 | 0 | 0 | 0 | 51 | 44 | 40 | 172 | 26 | 32 | 0 | 0 | 70 | 0 | 0 | 94 | 40 | 8 | 0 | 52 | 31 | 22 | 13 | 11 | 0 | 0 | 149 | 17 | 19 | 189 | 0 | 181 | 0 | 95 | 0 | 182 | 0 | 0 | 36 | 0 | 0 |  | 5828 | 2898 | 8726 | 4543 | 849 | 1430 | 1269 | 149 | 74 | 290 | 122 | 0 | 0 | 93.48
22:00 | 35 | 0 | 0 | 170 | 320 | 111 | 79 | 351 | 0 | 0 | 40 | 400 | 0 | 0 | 0 | 0 | 115 | 0 | 150 | 0 | 0 | 0 | 0 | 0 | 47 | 0 | 18 | 54 | 0 | 17 | 22 | 25 | 33 | 33 | 32 | 25 | 0 | 44 | 30 | 140 | 180 | 25 | 0 | 0 | 0 | 0 | 0 | 50 | 0 | 0 | 74 | 73 | 47 | 19 | 37 | 125 | 0 | 100 | 360 | 0 | 185 | 52 | 100 | 37 | 6 | 5 | 45 | 85 | 0 | 0 | 21 | 11 | 25 | 15 | 114 | 163 | 85 | 20 | 0 | 60 | 61 | 53 | 50 | 163 | 254 | 64 | 83 | 48 | 50 | 0 | 23 | 10 | 0 | 25 | 11 | 0 | 0 | 0 | 0 | 24 | 0 | 0 | 0 | 74 | 30 | 0 | 0 | 0 |  | 849 | 0 | 330 | 0 | 67 | 0 | 0 | 0 | 50 | 0 | 40 | 162 | 25 | 16 | 0 | 0 | 70 | 0 | 0 | 60 | 40 | 0 | 0 | 52 | 0 | 22 | 14 | 11 | 0 | 0 | 149 | 0 | 19 | 185 | 0 | 179 | 0 | 95 | 0 | 192 | 0 | 0 | 35 | 0 | 0 |  | 5433 | 2662 | 8095 | 4481 | 849 | 1406 | 893 | 149 | 74 | 129 | 114 | 0 | 0 | 93.38
23:00 | 35 | 0 | 0 | 170 | 320 | 111 | 79 | 349 | 0 | 0 | 40 | 400 | 0 | 0 | 0 | 0 | 115 | 0 | 150 | 0 | 0 | 0 | 0 | 0 | 27 | 0 | 0 | 54 | 0 | 0 | 22 | 25 | 33 | 33 | 32 | 0 | 0 | 44 | 30 | 120 | 170 | 25 | 0 | 0 | 0 | 0 | 0 | 41 | 0 | 0 | 68 | 12 | 47 | 19 | 33 | 125 | 0 | 100 | 360 | 0 | 184 | 55 | 100 | 37 | 6 | 5 | 45 | 85 | 0 | 0 | 21 | 11 | 25 | 15 | 104 | 165 | 72 | 20 | 0 | 60 | 61 | 53 | 46 | 130 | 256 | 44 | 83 | 48 | 50 | 0 | 24 | 0 | 0 | 18 | 11 | 0 | 0 | 0 | 0 | 7 | 0 | 0 | 0 | 74 | 0 | 0 | 0 | 0 |  | 750 | 0 | 330 | 0 | 0 | 0 | 0 | 0 | 0 | 0 | 40 | 161 | 24 | 0 | 0 | 0 | 70 | 0 | 0 | 0 | 0 | 0 | 0 | 52 | 0 | 22 | 13 | 11 | 0 | 0 | 149 | 0 | 0 | 181 | 0 | 179 | 0 | 95 | 0 | 179 | 0 | 0 | 17 | 0 | 0 |  | 5104 | 2273 | 7377 | 4407 | 750 | 1357 | 536 | 149 | 74 | 0 | 104 | 0 | 0 | 93.37
24:00 | 35 | 0 | 0 | 170 | 300 | 111 | 40 | 349 | 0 | 0 | 40 | 350 | 0 | 0 | 0 | 0 | 114 | 0 | 130 | 0 | 0 | 0 | 0 | 0 | 0 | 0 | 0 | 17 | 0 | 0 | 0 | 25 | 33 | 33 | 32 | 0 | 0 | 43 | 30 | 120 | 130 | 25 | 0 | 0 | 0 | 0 | 0 | 41 | 0 | 0 | 50 | 0 | 47 | 19 | 41 | 125 | 0 | 100 | 360 | 0 | 185 | 55 | 100 | 37 | 6 | 5 | 7 | 85 | 0 | 0 | 21 | 11 | 0 | 15 | 94 | 166 | 7 | 20 | 0 | 58 | 61 | 53 | 46 | 130 | 256 | 49 | 10 | 48 | 50 | 0 | 24 | 0 | 0 | 0 | 11 | 0 | 0 | 0 | 0 | 7 | 0 | 0 | 0 | 74 | 0 | 0 | 0 | 0 |  | 749 | 0 | 300 | 0 | 0 | 0 | 0 | 0 | 0 | 0 | 0 | 161 | 21 | 0 | 0 | 0 | 70 | 0 | 0 | 0 | 0 | 0 | 0 | 0 | 0 | 22 | 14 | 8 | 0 | 0 | 150 | 0 | 0 | 181 | 0 | 177 | 0 | 72 | 0 | 178 | 0 | 0 | 0 | 0 | 0 |  | 4601 | 2103 | 6704 | 4230 | 749 | 1140 | 268 | 150 | 73 | 0 | 94 | 0 | 0 | 93.36
KWH | 735000 | 0 | 0 | 3811500 | 3624018 | 2132727 | 1281056 | 8777730 | 0 | 0 | 796400 | 9294000 | 0 | 0 | 40224 | 220376 | 2754983 | 0 | 2754000 | 0 | 0 | 110880 | 0 | 0 | 569280 | 0 | 402672 | 735480 | 523802 | 53000 | 252432 | 600000 | 747540 | 795400 | 787500 | 606336 | 0 | 975120 | 716000 | 2900000 | 3000000 | 441000 | 0 | 0 | 0 | 0 | 0 | 1015200 | 82664 | 156568 | 1062480 | 874560 | 813600 | 453648 | 246240 | 2679106 | 0 | 2624716 | 8785700 | 0 | 4696000 | 752727 | 2365040 | 675072 | 168480 | 196000 | 726788 | 1253946 | 7088 | 29683 | 482220 | 226980 | 392800 | 376020 | 2334720 | 3796480 | 674880 | 367704 | 9100 | 1402000 | 1461360 | 901200 | 884000 | 3338533 | 5812000 | 1410048 | 1180800 | 865440 | 1482350 | 0 | 412080 | 142920 | 0 | 318288 | 144000 | 0 | 70254 | 0 | 0 | 556800 | 0 | 92160 | 128630 | 1699200 | 862560 | 633960 | 0 | 1872000 |  | 17170909 | 0 | 8837280 | 0 | 796800 | 0 | 0 | 0 | 218880 | 207872 | 624000 | 4201315 | 469700 | 141120 | 0 | 0 | 1480000 | 62030 | 0 | 393344 | 536170 | 75263 | 0 | 840480 | 124800 | 428880 | 276552 | 212076 | 0 | 0 | 3660400 | 59000 | 81000 | 4647427 | 0 | 4468527 | 0 | 1277345 | 83520 | 4462527 | 0 | 0 | 598080 | 0 | 24000 |  | 114620249 | 56459297 | 171079546 | 100597187 | 17170909 | 26234414 | 17859820 | 3660400 | 1691120 | 1393246 | 2334720 | 137730 | 0
Fuel Cost | 632100 | 0 | 0 | 3277890 | 2319371.52 | 1727508.87 | 1204192.64 | 5354415.3 | 0 | 0 | 1091068 | 6226980 | 0 | 0 | 268696.32 | 1346497.36 | 1790738.95 | 0 | 3056940 | 0 | 0 | 730699.2 | 0 | 0 | 3409987.2 | 0 | 2685822.24 | 5243972.4 | 3273762.5 | 332310 | 189324 | 450000 | 0 | 0 | 0 | 5735938.56 | 0 | 0 | 0 | 3190000 | 3300000 | 5880870 | 0 | 0 | 0 | 0 | 0 | 8923608 | 890291.28 | 1523406.64 | 6576751.2 | 5649657.6 | 5320944 | 385600.8 | 0 | 2437986.46 | 0 | 2388491.56 | 5447134 | 0 | 3287200 | 519381.63 | 2270438.4 | 452298.24 | 144892.8 | 184920 | 595966.16 | 1191248.7 | 76833.92 | 220247.86 | 371309.4 | 170235 | 302456 | 282015 | 15969484.8 | 2847360 | 6202147.2 | 283132.08 | 0 | 1458080 | 1519814.4 | 865152 | 795600 | 2604055.74 | 4068400 | 1607454.72 | 1263456 | 951984 | 1689879 | 0 | 383234.4 | 132915.6 | 0 | 238716 | 109440 | 0 | 510044.04 | 0 | 0 | 3981120 | 0 | 0 | 0 | 0 | 8056310.4 | 5921186.4 | 0 | 0 |  | 87571635.9 | 0 | 5920977.6 | 0 | 6605472 | 0 | 0 | 0 | 2464588.8 | 2448732.16 | 4917120 | 2898907.35 | 465003 | 1044288 | 0 | 0 | 1554000 | 710243.5 | 0 | 3524362.24 | 4637870.5 | 669840.7 | 0 | 8337561.6 | 1468896 | 471768 | 259958.88 | 160541.532 | 0 | 0 | 14129144 | 1901570 | 2168370 | 3160250.36 | 0 | 3127968.9 | 0 | 0 | 1447401.6 | 0 | 0 | 0 | 0 | 0 | 0 |  | 173791366.49 | 162066472.622 | 335857839.112 | 73091934.572 | 87571635.9 | 19988218.42 | 107930126.88 | 14129144 | 0 | 17177294.54 | 15969484.8 | 0 | 0
Yesterday Day Peak | 35 | 0 | 0 | 170 | 0 | 108 | 35 | 360 | 0 | 0 | 40 | 420 | 0 | 0 | 0 | 0 | 115 | 0 | 97 | 0 | 0 | 0 | 0 | 0 | 47 | 0 | 16 | 54 | 55 | 0 | 22 | 25 | 32 | 33 | 32 | 51 | 0 | 45 | 30 | 120 | 100 | 25 | 0 | 0 | 0 | 0 | 0 | 50 | 0 | 0 | 68 | 60 | 29 | 19 | 2 | 130 | 0 | 135 | 360 | 0 | 206 | 8 | 100 | 32 | 6 | 5 | 34 | 85 | 0 | 0 | 21 | 11 | 25 | 15 | 104 | 155 | 6 | 20 | 0 | 60 | 61 | 53 | 50 | 163 | 263 | 66 | 83 | 47 | 48 | 0 | 24 | 10 | 0 | 24 | 8 | 0 | 0 | 0 | 0 | 7 | 0 | 0 | 18 | 74 | 72 | 3 | 0 | 122 |  | 701 | 0 | 400 | 0 | 0 | 0 | 0 | 0 | 0 | 0 | 40 | 174 | 17 | 0 | 0 | 0 | 70 | 0 | 0 | 0 | 33 | 0 | 0 | 52 | 0 | 22 | 14 | 10 | 0 | 0 | 149 | 0 | 0 | 195 | 0 | 198 | 0 | 72 | 0 | 186 | 0 | 0 | 35 | 0 | 0 |  | 7377 | DayPeak
Yesterday Evening Peak | 35 | 0 | 0 | 170 | 320 | 111 | 77 | 371 | 0 | 0 | 40 | 400 | 0 | 0 | 15 | 41 | 115 | 0 | 150 | 0 | 0 | 32 | 0 | 0 | 46 | 0 | 47 | 54 | 37 | 17 | 22 | 25 | 32 | 33 | 32 | 51 | 0 | 44 | 30 | 140 | 180 | 25 | 0 | 0 | 0 | 0 | 0 | 42 | 43 | 51 | 74 | 99 | 46 | 19 | 27 | 125 | 0 | 135 | 360 | 0 | 165 | 78 | 100 | 37 | 6 | 24 | 45 | 85 | 8 | 10 | 20 | 11 | 25 | 15 | 124 | 162 | 86 | 20 | 0 | 59 | 61 | 53 | 50 | 130 | 255 | 69 | 84 | 48 | 48 | 0 | 24 | 10 | 0 | 25 | 11 | 0 | 14 | 0 | 0 | 100 | 0 | 46 | 0 | 74 | 105 | 95 | 0 | 0 |  | 849 | 0 | 320 | 0 | 115 | 0 | 0 | 0 | 52 | 55 | 40 | 163 | 23 | 32 | 0 | 0 | 60 | 43 | 0 | 94 | 40 | 24 | 0 | 52 | 31 | 22 | 14 | 11 | 0 | 0 | 149 | 17 | 19 | 190 | 0 | 184 | 0 | 95 | 50 | 191 | 0 | 0 | 36 | 0 | 0 |  | 9066 | EvPeak
Forecast for Evening | 35 | 0 | 0 | 170 | 360 | 108 | 78 | 375 | 0 | 96 | 40 | 450 | 0 | 100 | 100 | 55 | 115 | 0 | 200 | 100 | 100 | 102 | 149 | 100 | 47 | 0 | 47 | 54 | 55 | 55 | 22 | 25 | 33 | 33 | 33 | 51 | 0 | 44 | 60 | 140 | 180 | 25 | 0 | 0 | 0 | 0 | 0 | 50 | 75 | 68 | 74 | 100 | 50 | 19 | 15 | 125 | 0 | 135 | 360 | 0 | 221 | 78 | 100 | 33 | 6 | 5 | 45 | 85 | 50 | 52 | 22 | 11 | 33 | 22 | 127 | 170 | 86 | 22 | 0 | 60 | 62 | 51 | 44 | 163 | 330 | 66 | 86 | 50 | 100 | 20 | 24 | 10 | 341 | 25 | 11 | 200 | 300 | 300 | 100 | 200 | 100 | 149 | 0 | 74 | 200 | 150 | 0 | 122 |  | 858 | 46 | 410 | 0 | 115 | 0 | 0 | 0 | 53 | 70 | 40 | 177 | 26 | 100 | 30 | 0 | 70 | 50 | 47 | 100 | 40 | 50 | 40 | 52 | 31 | 22 | 17 | 11 | 0 | 0 | 149 | 17 | 19 | 200 | 0 | 200 | 0 | 95 | 100 | 200 | 0 | 0 | 105 | 0
Forecast for Day | 35 | 0 | 0 | 170 | 360 | 108 | 78 | 375 | 0 | 96 | 40 | 450 | 0 | 100 | 100 | 55 | 114 | 0 | 200 | 100 | 100 | 102 | 149 | 100 | 47 | 0 | 47 | 54 | 55 | 55 | 22 | 25 | 33 | 33 | 33 | 51 | 0 | 42 | 60 | 120 | 130 | 25 | 0 | 0 | 0 | 0 | 0 | 50 | 75 | 68 | 74 | 100 | 50 | 19 | 10 | 130 | 0 | 135 | 360 | 0 | 221 | 8 | 100 | 33 | 6 | 5 | 45 | 85 | 0 | 52 | 22 | 11 | 33 | 22 | 105 | 210 | 86 | 22 | 2 | 60 | 62 | 51 | 44 | 163 | 330 | 66 | 86 | 50 | 100 | 20 | 24 | 10 | 341 | 25 | 11 | 100 | 200 | 200 | 0 | 100 | 0 | 149 | 20 | 74 | 200 | 150 | 0 | 122 |  | 709 | 0 | 410 | 0 | 115 | 0 | 0 | 0 | 0 | 0 | 40 | 177 | 26 | 100 | 0 | 0 | 70 | 0 | 0 | 100 | 40 | 50 | 40 | 52 | 0 | 22 | 17 | 11 | 0 | 0 | 149 |  | 18 | 200 | 0 | 200 | 0 | 95 | 100 | 200 | 0 | 0 | 105 | 0
Generation at 08:00(Today) | 35 | 0 | 0 | 170 | 380 | 111 | 60 | 355 | 0 | 0 | 40 | 360 | 0 | 0 | 0 | 0 | 114 | 0 | 120 | 0 | 0 | 0 | 0 | 0 | 20 | 0 | 0 | 35 | 0 | 0 | 22 | 25 | 32 | 33 | 32 | 5 | 0 | 40 | 30 | 100 | 130 | 25 | 0 | 0 | 0 | 0 | 0 | 41 | 0 | 0 | 10 | 0 | 20 | 19 | 14 | 130 | 0 | 135 | 360 | 0 | 190 | 8 | 50 | 37 | 6 | 5 | 45 | 85 | 0 | 0 | 21 | 11 | 25 | 15 | 92 | 214 | 36 | 20 | 0.1 | 60 | 61 | 51 | 50 | 130 | 255 | 66 | 83 | 48 | 50 | 0 | 24 | 0 | 341 | 0 | 11 | 0 | 0 | 0 | 0 | 7 | 0 | 0 | 7 | 74 | 23 | 0 | 0 | 0 | 0 | 701 | 0 | 350 | 0 | 0 | 0 | 0 | 0 | 0 | 0 | 40 | 168 | 17 | 0 | 0 | 0 | 70 | 0 | 0 | 3 | 33 | 0 | 0 | 52 | 0 | 22 | 14 | 8 | 0 | 0 | 149 | 0 | 0 | 186 | 0 | 186 | 0 | 30 | 0 | 168 | 0 | 0 | 105 | 0 | 0 | 0
199
| Minimum Generation |  | 5431 | 5:00
| Highest Generation |  | 9066 | 19:00
| Day Peak Generation |  | 7377 | 12:00
| Evening Peak Generation |  | 9066 | 19:00
| HVDC Max Flow |  | 849 | 19:00
| HVDC EvPeak Flow |  | 849 | 19:00
| Load factor L.F |  | 78.63%

## P1
POWER GRID COMPANY OF BANGLADESH LTD.
|  |  | NATIONAL LOAD DESPATCH CENTER |  |  |  |  | QF-LDC-08
|  |  | DAILY REPORT |  |  |  |  | Page -1
[6 empty] | Reporting Date : | 2019-02-20
Till now the maximum generation is : - |  |  | 11623 MW | 19:30 | Hrs on | 2018-09-19
The Summary of Yesterday's |  | 2019-02-19 | Generation & Demand |  | Today's Actual Min Gen. & Probable Gen. & Demand
Day Peak Generation : |  | 7377 | MW Hour : | 12:00 | Min. Gen. at | 5:00 | 5606 | MW
Evening Peak Generation : |  | 9066 | MW Hour : | 19:00 | Available Max Generation : |  | 12854 | MW
E.P. Demand (at gen end) : |  | 9066 | MW Hour : | 19:00 | Max Demand (Evening) : |  | 9100 | MW
Maximum Generation : |  | 9066 | MW Hour : | 19:00 | Reserve(Generation end) |  | 3754 | MW
Total Gen. (MKWH) : |  | 171.0795 | System Load Factor : | 78.63% | Load Shed : |  | 0 | MW
EXPORT / IMPORT THROUGH EAST-WEST INTERCONNECTOR
Export from East grid to West grid :- Maximum |  |  | -60 | MW at | 19:30 | Energy |  | MKWHR.
Import from West grid to East grid :- Maximum |  |  | - | MW at | - | Energy | - | MKWHR.
| Water Level of Kaptai Lake at 6:00 A M on |  | 2019-02-20
Actual : | 92.9 | Ft.(MSL) , | Rule curve : | 94.34 | Ft.( MSL )
Gas Consumed : | Total = | 1137.47 | MMCFD. | Oil Consumed (PDB) :
[6 empty] | HSD : |  | Liter
[6 empty] | FO : |  | Liter
Cost of the Consumed Fuel (PDB+Pvt) : |  | Gas : | 93080152.992
|  | Coal : | 14129144 | Oil : | 125107421.42 | Total : | 232316718.412
Load Shedding & Other Information
Area | Yesterday |  |  |  | Today
|  |  | Estimated Demand (S/S end) |  | Estimated Shedding (S/S end) |  | Rates of Shedding
| MW |  | MW |  |  | MW | (On Estimated Demand)
Dhaka | 0 | 0:00 | 3199.6141 |  |  | 0 | 0%
Chittagong Area | 0 | 0:00 | 1082.6205 |  |  | 0 | 0%
Khulna Area | 0 | 0:00 | 969.0253 |  |  | 0 | 0%
Rajshahi Area | 0 | 0:00 | 875.2529 |  |  | 0 | 0%
Comilla Area | 0 | 0:00 | 791.1426 |  |  | 0 | 0%
Mymensingh Area | 0 | 0:00 | 638.4104 |  |  | 0 | 0%
Sylhet Area | 0 | 0:00 | 363.9493 |  |  | 0 | 0%
Barisal Area | 0 | 0:00 | 164.5583 |  |  | 0 | 0%
Rangpur Area | 0 | 0:00 | 492.3404 |  |  | 0 | 0%
Total | 0 |  | 8576.9138 |  |  | 0
Information of the Generating Units under shut down.
| Planned Shut- Down |  |  | Forced Shut- Down
|  |  |  | 1) Barapukuria ST: Unit-1,2 |  | 09) Ashuganj #4
| Nil |  |  | 2) Khulna ST 110 MW |  | 10) Haripur 360 MW
|  |  |  | 3) Ghorasal Unit-1,3,4 |  | 11) Siddhirganj Peaking 210 MW
|  |  |  | 4) Tongi GT |  | 12) Ashuganj (S) CCPP 450 MW
5) Haripur GT-1,2
6) Siddhirganj ST 210 MW
7) Bhagabari 100 MW
8) Sikalbaha 150MW Peaking
Additional Information of Machines, lines, Interruption / Forced Load shed etc.
|  | Description |  | Comments on Power Interruption
a) Barisal-Bhandaria 132 kV Ckt was under shut down from 08:13 to 11:08 for C/M.
b) Khulna(S) 132/33 kV T2 transformer was under shut down from 09:33 to 17:09 for C/M.
c) Bhandaria 132/33 kV T2 transformer was under shut down from 10:17 to 10:34 for C/M. |  |  |  | About 8 MW Power interruption occurred under Bhandaria S/S
area from 10:17 to 10:34.
d) Dohazari 132/33 kV T1 transformer was switched on at 14:43.
e) Ishurdi 132/33 kV T1 transformer was switched on at 17:35.
f) Ghorasal Unit-7 ST was synchronized at 14:34.
g) Khulna(C )-Khulna(S) 132 kV Ckt-2 was switched on at 14:20.
h) Siddhirganj Peaking GT-2 was synchronized at 15:07.
i) Comilla(S) 132/33 kV T1 transformer tripped at 15:05 showing O/C,E/F at LT side only and was switched on at 15:37.
j) Khulna(S)-Satkhira 132 kV Ckt-1 tripped at 04:05(20/02/2019) showing E/F, Dist B-phase at Khulna(S) end and
Dist ABC-phase, Z1 at Satkhira end.
k) Summit Bibiyana GT was synchronized at 06:58(20/02/2019).
Sub Divisional Engineer |  |  | Executive Engineer |  | Superintendent Engineer
Network Operation Division |  |  | Network Operation Division |  |  | Load Dispatch Circle
Page 1 of 7

## P2
EVENING PEAK GENERATION AND DAY LONG ENERGY DATA OF POWER STATIONS
| Date : | 2019-02-19 | [5 empty] | Page -2
Sl. |  |  |  |  | Present | Peak | Energy
No. | Name of the Power Stations |  | Producer | Installed Capacity | Capacity | Hour | Generated | Remarks
Generation
|  |  |  | Unit No. X Capacity | MW | MW | MW
1 | Ghorasal ST: Unit-1,2 |  | PDB | 2*55 | 85 | 35 | 735000 | #1 Under maint.
| Ghorasal GT: Unit-3 |  | PDB | 1*210 | 170 | 0 | 0
| Ghorasal GT: Unit-4 |  | PDB | 1*210 | 180 | 0 | 0 | On test
| Ghorasal ST: Unit-5 |  | PDB | 1*210 | 190 | 170 | 3811500
2 | Ghorasal ST: Unit-7 |  | PDB | 1*243+1*122 | 365 | 320 | 3624018 | Gas shortage
3 | Ghorashal 78MW (MAX) |  | QRPP | 2*40 | 78 | 77 | 1281056
4 | Ghorashal (Regent) |  | IPP | 34*3.35 | 108 | 111 | 2132727
5 | Haripur GT: Unit-1, 2 |  | SBU, PDB | 2*32 | 40 | 40 | 796400
6 | Haripur 412 MW CCPP |  | EGCB | 1*273+1*139 | 412 | 371 | 8777730 | FGMO
7 | Haripur NEPC 110MW |  | IPP | 8*15 | 110 | 0 | 0 | Reserve
8 | Haripur Power CCPP 360MW |  | IPP | 1*235+1*125 | 360 | 0 | 0 | Under maint.
9 | Meghnaghat CCPP 450MW |  | IPP | 2*150+1*150 | 450 | 400 | 9294000 | Frequency control
10 | Meghnaghat (IEL) |  | QRPP | 12*8.9 | 100 | 0 | 0 | Reserve
11 | Meghnaghat CCPP(Summit) |  | IPP | 2*110+1*110 | 305 | 0 | 0 | Machine problem
12 | Madanganj 102MW |  | QRPP | 6*17 | 100 | 15 | 40224 | Low demand
13 | Madanganj-55 MW |  | (IPP) | 3*17.08+1*11.3 | 55 | 41 | 220376 | Low demand
14 | Keraniganj (Powerpac) 100MW |  | QRPP | 8*13.45 | 100 | 0 | 0 | Reserve
15 | Narshingdi (Doreen) |  | SIPP, REB | 8*2.90 | 22 | 22 | 252432
16 | Siddhirgonj ST 210MW |  | PDB | 1*210 | 115 | 0 | 0 | Gas shortage
17 | Siddhirgonj GT Unit-1& 2 |  | EGCB | 2*105 | 210 | 150 | 2754000 | FGMO
18 | Siddhirganj (Desh) |  | QRPP | 96*1.2 | 100 | 0 | 0 | Reserve
19 | Siddhirganj (Dutch Bangla) |  | QRPP | 12*8.9 | 100 | 0 | 0 | Reserve
20 | Siddhirganj CCPP-335 MW |  | EGCB | 1*217 | 217 | 115 | 2754983
21 | Pagla (DPA ) |  | QRPP | 100*0.5 | 0 | 0 | 0 | Contract Expired
22 | Gagnagar (Orion) |  | IPP | 12*8.924 | 102 | 32 | 110880 | Low demand
23 | Katpotti 51 MW |  | IPP | 7*7.9 | 51 | 47 | 402672
24 | Banco Energy 54MW |  | IPP | 3*18 | 54 | 54 | 735480
25 | Kodda 149MW |  | BPDB-RPCL | 9*17.06 | 149 | 0 | 0 | Reserve
26 | Northern 55 MW |  | IPP | 3*19.3 | 55 | 37 | 523802
27 | Southern 55MW |  | IPP | 3*19.3 | 55 | 17 | 53000 | Low demand
28 | Bosila 108MW |  | IPP | 12*8.775+1*3.5 | 108 | 46 | 569280 | Engine problem
29 | Summit Power,(Madhabdi+Ashulia) |  | SIPP,REB | 3*3.67+4*8.73 | 80 | 57 | 1347540 | Engine problem
30 | Summit Maona |  | SIPP,REB | 4*8.73 | 33 | 33 | 795400
31 | Summit Rupganj |  | SIPP,REB | 4*8.73 | 33 | 32 | 787500
32 | Gazipur (RPCL) |  | IPP | 6*8.9 | 52 | 51 | 606336
33 | Tongi GT |  | PDB | 1* 105 | 105 | 0 | 0 | Gas shortage
34 | Summit Gazipur -2 |  | IPP | 18*17.076 | 300 | 14 | 70254 | Low demand
35 | APR Energy , Keranigonj |  | IPP | 256*1.4 | 300 | 0 | 0 | Reserve
36 | Bramhangoan 100 MW (Aggreko) |  | IPP | 100 | 100 | 0 | 0 | Reserve
37 | Aggreko Aurahati 100MW |  | IPP | 0.85*23+0.95*91 | 100 | 0 | 0 | Reserve
38 | Summit Gazipur-1 150MW |  | IPP | 149 | 149 | 46 | 92160 | Low demand
| Dhaka area Total |  |  |  | 5798 | 2333 | 42568750
39 | Chattogram ST-1 (Raozan) |  | PDB | 1*210 | 180 | 140 | 2900000 | Gas shortage
| Chittgong ST-2 (Raozan) |  | PDB | 1*210 | 180 | 180 | 3000000
40 | Raozan 25 MW (RPCL) |  | IPP | 3*8.9 | 25 | 25 | 441000
| Teknaf Solartech 20MW |  | Teknaf Solartech Energy Ltd. | 20 | 20 | 0 | 128630
41 | Patenga 50MW |  | IPP | 8*6.98 | 50 | 46 | 813600
42 | Kaptai Hydro: Unit-1,2,3,4, 5 |  | PDB | 2*40+3*50 | 230 | 74 | 1691120 | Low water lavel
43 | Sikalbaha ST 60MW |  | PDB | 1*60 | 40 | 0 | 0 | Under maint.
44 | Sikalbaha 225MW |  | PDB | 1*150+1*175 | 225 | 0 | 0 | Under maint.
45 | Sikalbaha Peaking GT |  | PDB | 1*150 | 150 | 0 | 0 | Under maint.
46 | Sikalbaha (Energis) |  | RPP | 4*12.5+2*11.9+1*3+1*1.5 | 51 | 42 | 1015200
47 | Hathazari peaking |  | PDB | 11*8.9 | 98 | 43 | 82664
48 | Dohazari Peaking |  | PDB | 6*17 | 102 | 51 | 156568
49 | Juldah (Acorn) |  | QRPP | 8*13.45 | 100 | 74 | 1062480 | Engine problem
| Juldah 100 MW Unit-3 |  | IPP | 0 | 100 | 74 | 1699200 | Engine problem
50 | Barabkunda (Regent) |  | SIPP, PDB | 8*2.90 | 22 | 19 | 453648
* | Malancha, Ctg. EPZ (United) |  |  | 5*8.73+3*9.34 | 0 | 27 | 246240
51 | Chattogram ECPV 108 MW |  | IPP | 16*7 | 108 | 99 | 874560
| Chattogram area Total |  |  |  | 1681 | 894 | 14564910
52 | Ashuganj ST: Unit- 3 |  | APSCL | 1*150 | 135 | 125 | 2679106 | Gas shortage
| Ashuganj ST: Unit- 4 |  | APSCL | 1*150 | 129 | 0 | 0 | Under maint.
| Ashuganj ST: Unit- 5 |  | APSCL | 1*150 | 134 | 135 | 2624716 | Gas shortage
53 | Ashuganj CCPP 225 MW |  | APSCL | 1*142+1*75 | 221 | 165 | 4696000 | FGMO
54 | Ashuganj CCPP(North) |  | APSCL | 1*360 | 360 | 360 | 8785700
55 | Ashuganj CCPP(South) |  | APSCL | 1*360 | 360 | 0 | 0 | Under maint.
56 | Ashuganj Engines TSK |  | APSCL | 14*3.968 | 45 | 37 | 675072 | Engine problem
57 | Ashuganj (Precision) 55MW |  | RPP | 15*4 | 55 | 6 | 168480 | Gas shortage
58 | Ashuganj (United) 53MW |  | QRPP | 14*4 | 53 | 24 | 196000 | Gas shortage
59 | Ashuganj 195MW Modular |  | IPP | 20*9.73+1*16 | 195 | 78 | 752727 | Gas shortage
60 | Ashuganj (Midland) 51MW |  | IPP | 6*9.34 | 51 | 45 | 726788 | Engine problem
| Midland 150MW |  | IPP | 23*7.015 | 150 | 95 | 633960 | Low demand
61 | B.Baria (Aggreko) 85MW |  | QRPP | 86*1.10 | 85 | 85 | 1253946
62 | Daudkandi Peaking 52MW |  | PDB | 6*8.92 | 52 | 8 | 7088 | Low demand
63 | Chandpur CCPP |  | PDB | 1*106+1*57 | 163 | 100 | 2365040
| Chandpur Desh 200MW |  | IPP | 0 | 200 | 105 | 862560 | Low demand
64 | Feni (Doreen) 22MW |  | SIPP, PDB | 8*2.90 | 22 | 20 | 482220
65 | Feni, Mohipal (Doreen) |  | SIPP, REB | 4*2.90 | 11 | 11 | 226980
** | Tripura |  | Imported power | 0 | 160 | 124 | 2334720
66 | Jangalia (Summit) 33MW |  | SIPP, PDB | 4*8.73 | 33 | 25 | 392800 | Engine problem
67 | Lakdhanvi 52 MW |  | IPP | 6*8.92 | 52 | 10 | 29683 | Low demand
68 | Summit Cumilla 25MW |  | SIPP, PDB | 3*3.67+2*6.97 | 25 | 15 | 376020 | Engine problem
69 | Daudkandi bangla trak |  | IPP | 154*1.4 | 200 | 0 | 0 | Reserve
| Cumilla Area Total |  |  |  | 2891 | 1573 | 30269606
70 | Mymensingh RPCL 210MW |  | IPP | 4*35+1*70 | 202 | 162 | 3796480 | Gas shortage
71 | Tangail (Doreen) 22MW |  | SIPP, PDB | 8*2.90 | 22 | 20 | 367704
72 | Jamalpur 95MW |  | IPP | 12*8.924 | 95 | 86 | 674880
73 | Sarishabari (Solar) |  | IPP | 1*3 | 3 | 0 | 9100
74 | United Mymensingh PPL |  | IPP | 200 | 200 | 100 | 556800 | Low demand
| United Jamalpur PPL |  | IPP | 115 MW | 0 | 0 | 1872000 | On test
| Mymensingh Area Total |  |  |  | 522 | 368 | 7276964
75 | Fenchugonj CCPP-1 |  | PDB | 2*32+1*33 | 70 | 59 | 1402000
76 | Fenchugonj CCPP-2 |  | PDB | 2*35+1*35 | 90 | 61 | 1461360
77 | Kushiara 163 MW CCPP GT |  | IPP | 1*109+1*54 | 163 | 130 | 3338533
78 | Shajibazar 330 MW |  | PDB | 3*110 | 330 | 255 | 5812000 | FGMO
79 | Fenchugonj (Barakatullah) 51MW |  | RPP | 19*2.90 | 51 | 53 | 901200
80 | Fenchuganj (EPL) 44MW |  | RPP | 12*3.3+5*2 | 44 | 50 | 884000
81 | Hobiganj 11MW |  | SIPP, REB | 4*2.90 | 11 | 11 | 144000
82 | Shahjibazar GT: Unit- 8, 9 |  | PDB | 2*35 | 66 | 69 | 1410048 | FGMO
83 | Shahjibazar 86MW |  | RPP | 32*2.90 | 86 | 84 | 1180800
84 | Shahjibazar (EPL) 50MW |  | RPP | 27*2.0 | 50 | 48 | 865440
85 | Sylhet GT 150 MW |  | PDB | 1*142 | 142 | 48 | 1482350 | FGMO
86 | Sylhet GT 20 MW |  | PDB | 1*20 | 20 | 0 | 0
87 | Sylhet (EPL) 50MW |  | RPP | 27*2 | 50 | 24 | 412080
88 | Shahjahanulla 25 MW |  | SIPP, REB | 3*9.34 | 25 | 25 | 318288
89 | Summit Bibiana- 2 |  | IPP | 1*222+1*119 | 341 | 0 | 0 | Under maint.
| Bibiyana-3 285MW |  | PDB | 285 MW | 0 | 0 | 0 | On test
90 | Sylhet (Desh) 10MW |  | RPP | 6*1.95 | 10 | 10 | 142920
| Sylhet Area Total |  |  |  | 1549 | 927 | 19755019
91 | Bheramara GT-1,2,3 |  | PDB | 3*20 | 46 | 0 | 0 | Reserve
** | Bheramara (HVDC ) |  | Imported power | 2*500 | 1000 | 849 | 17170909
92 | Khulna (KPCL-1 & 3) |  | IPP | 19*6.5 | 0 | 0 | 0 | Contract Expired
93 | Khulna (KPCL-2) |  | QRPP | 7*17 | 115 | 115 | 796800
94 | Faridpur Peaking |  | PDB | 8*6.89 | 54 | 52 | 218880
95 | Khulna CCPP 225MW |  | NWPGCL | 1*150+1*75 | 230 | 0 | 0 | Under maint.
96 | Gopalganj Peaking |  | PDB | 16*6.98 | 109 | 55 | 207872
97 | Bheramara 360 MW |  | NWPGCL | 1*278+1*132 | 410 | 320 | 8837280 | Frequency control
98 | Noapara (KZA) 40MW |  | QRPP | 5*8.5 | 40 | 40 | 624000
| Khulna (Aggreeco) 55MW |  | QRPP | 71*0.85 | 0 | 0 | 0 | Contract Expired
99 | Bangla Trak Noapara |  | IPP | 70*1.4 | 100 | 50 | 83520 | Low demand
| Labon Chora 105 MW |  | IPP | 6*18.445 | 105 | 36 | 598080 | Low demand
| Khulna Area Total |  |  |  | 2209 | 1517 | 28537341
100 | Summit Barisal 110 MW |  | IPP | 7*17.076 | 110 | 32 | 141120 | High voltage
101 | Barisal GT: Unit-1, 2 |  | PDB | 2*20 | 30 | 0 | 0 | Reserve
102 | Bhola (Venture) 33MW |  | RPP | 1*34.50 | 33 | 23 | 469700 | Engine problem
103 | Bhola CCPP 194MW |  | PDB | 2*63+1*68 | 194 | 163 | 4201315
104 | Bhola Aggreko 95MW |  | QRPP | 96*1.10 | 95 | 95 | 1277345
| Barisal Area Total |  |  |  | 462 | 313 | 6089480
105 | Baghabari GT 71MW |  | PDB | 1*71 | 71 | 60 | 1480000
| Baghabari GT 100MW |  | PDB | 1*100 | 100 | 0 | 0 | Under maint.
106 | Baghabari Peaking 50MW |  | PDB | 6*8.9 | 52 | 43 | 62030
107 | Bera Peaking |  | PDB | 9*8.29 | 71 | 0 | 0 | Reserve
108 | Amnura 50MW |  | QRPP | 7*7.79 | 50 | 40 | 536170 | Engine problem
109 | Katakhali (Northern) |  | QRPP | 6*8.9 | 50 | 24 | 75263 | Low demand
110 | Katakhali Peaking |  | PDB | 6*8.7 | 50 | 0 | 0 | Reserve
111 | Sirajgonj Unit-1 225MW |  | NWPGCL | 1*150+1*75 | 210 | 190 | 4647427 | FGMO
112 | Sirajgonj Unit-2 225MW |  | NWPGCL | 1*150+1*75 | 220 | 184 | 4468527 | Gas shortage
113 | Sirajgonj Unit-3 225MW |  | NWPGCL | 1*141 | 141 | 191 | 4462527 | FGMO
| Sirajgonj Unit-4 414 MW(Gas) |  | SNWPGCL | 1*282 | 282 | 0 | 0 | On test
114 | Santahar Peaking |  | PDB | 6*8.7 | 50 | 31 | 124800
115 | Bogra (GBB) |  | RPP | 6*4 | 22 | 22 | 428880
116 | Bogra (EPL) |  | RPP | 5*3.3+5*2 | 10 | 14 | 276552
117 | Ullapara (Summit) |  | SIPP, REB | 4*2.90 | 11 | 11 | 212076
118 | Rajlanka 52 MW |  | IPP | 6*8.92 | 52 | 52 | 840480
119 | Chapainawabganj-100 MW |  | PDB | 12*8.924 | 104 | 94 | 393344
| Paramount Baghabari |  | IPP | 200 MW | 0 | 0 | 0 | On test
| Confidence CPBL-2 |  | IPP | 113 MW | 0 | 0 | 24000 | On test
| Rajshahi Area Total |  |  |  | 1546 | 956 | 18032076
120 | Barapukuria Unit-1 |  | PDB | 1*125 | 85 | 0 | 0 | Under overhauling
| Barapukuria Unit-2 |  | PDB | 1*125 | 85 | 0 | 0 | Coal shortage
121 | Barapukuria Unit-3 |  | PDB | 1*275 | 274 | 149 | 3660400
122 | Rangpur GT |  | PDB | 1*20 | 20 | 17 | 59000
123 | Saidpur GT |  | PDB | 1*20 | 20 | 19 | 81000
| Rangpur Area Total |  |  |  | 484 | 185 | 3800400
| Total |  |  |  | 17142 | 9066 | 170894546
| Eastern Grid Total |  |  |  | 12441 | 6095 | 114435249
| Western Grid Total |  |  |  | 4701 | 2971 | 56459297
| National Grid Total |  |  |  | 17142 | 9066 | 170894546
*Data collected from respective power station over telephone.
Executive Engineer
Network Operation Division

## P3
MAXIMUM LOAD SERVED BY DIFFERENT GRID SUB-STATIONS
Date: | 2019-02-19 | [5 empty] | QF-LDC-09
(a) ENTIRE EASTERN GRID : |  |  | 5695 | MW | (b) ENTIRE WESTERN GRID : |  |  | 2836 | MW
i) Dhaka area |  |  | 3043 | MW | i) Khulna area |  |  | 1043 | MW
ii) Chittagong area |  |  | 923 | MW | ii) Rajshahi area |  |  | 984 | MW
iii) Comilla area |  |  | 710 | MW | iii) Barisal area |  |  | 202 | MW
iv) Mymensingh area |  |  | 708 | MW | iv) Rangpur area |  |  | 607 | MW
v) Sylhet area |  |  | 311 | MW
| SYSTEM TOTAL DEMAND ( a + b ) = |  |  | 8531 | MW
MAXIMUM LOAD SERVED BY DIFFERENT SUB-STATIONS
Sub-station | Load (MW) | Hour | Sub-station | Load (MW) | Hour | Sub-station | Load (MW) | Hour
Siddhirganj | 100 | 1500 | Netrokona | 83 | 1900 | Central s/s | 60 | 1900
Munsiganj | 70 | 2000 | Jamalpur | 97 | 2000 | Noapara | 74 | 1930
Sonargaon | 45 | 1830 | Sherpur | 80 | 1830 | Jessore | 120 | 1900
Shyampur | 166 | 1000 | Srimongal | 23 | 1930 | Jhenida | 80 | 1900
Bhulta | 157 | 1900 | Shahjibazar | 82 | 1830 | Bottail | 96 | 1900
Madanganj | 52 | 2200 | Fenchuganj | 28 | 1900 | G.K Project | 37 | 1900
Shitalakhya | 97 | 1200 | Kulawara | 27 | 1830 | Faridpur | 114 | 2000
Rahim steel | 2 | 1000 | Sylhet | 88 | 1800 | Madaripur | 95 | 2000
Matuail | 80 | 1200 | Chatak | 21 | 1900 | Gopalganj | 64 | 1930
Ghorasal | 63 | 1930 | Sunamganj | 20 | 2200 | Bagerhat | 64 | 1900
Narsingdi | 106 | 2300 | Biani Bazar | 29 | 1830 | Mongla | 36 | 1200
Haripur (SBU) | 95 | 2300 | Comilla (S) | 130 | 1830 | Satkhira | 72 | 2000
Ullon | 51 | 1900 | Comilla(N) | 77 | 2100 | Gallamari | 35 | 1900
Hasnabad | 164 | 2000 | Chandpur | 74 | 2000 | Magura | 42 | 1900
Magbazar | 82 | 1800 | Feni | 92 | 2000 | Chuadanga | 57 | 1830
Maniknagar | 86 | 1830 | Chowmuhani | 120 | 1830 | Barisal | 88 | 1900
Bangabhaban | 16 | 1300 | Ashuganj | 41 | 1930 | Patuakhali | 62 | 2100
Narinda | 84 | 1600 | Daudkandi | 84 | 1930 | Bhandaria | 37 | 1900
Dhanmondi | 68 | 1000 | B.Baria | 92 | 1830 | Ishurdi | 40 | 1830
Lalbag | 66 | 1900 | Ramganj | 26 | 2000 | Ruppur Paromanobik | 1 | 100
Madartek | 37 | 2100 | Madunaghat | 47 | 1830 | Natore | 90 | 1830
Mirpur | 80 | 1830 | Hathazari | 70 | 1900 | Bogra | 189 | 1900
Kalyanpur | 78 | 1830 | Khulshi | 164 | 1800 | Noagaon | 106 | 1900
Gulshan | 86 | 1300 | Halishahar | 114 | 1900 | Rajshahi | 103 | 1900
Uttara | 36 | 1830 | Baraulia | 146 | 1700 | C.Nawabganj | 61 | 1830
Uttara(New) | 10 | 1800 | Sikalbaha | 26 | 1930 | Amnura | 35 | 2000
Kamrangirchar | 62 | 1830 | Dohazari | 80 | 1830 | Pabna | 85 | 1900
Savar | 99 | 1830 | Cox'sbazar | 64 | 1830 | Shahjadpur | 79 | 1930
Bhasantec | 103 | 1830 | Chandraghona | 19 | 1830 | Serajganj | 76 | 1930
Agargaon | 36 | 1830 | Kaptai | 4 | 1900 | Niyamatpur | 81 | 1900
Satmosjid | 62 | 1900 | A. Khaer Stl. | 0 | 0 | Joypurhat | 48 | 1300
Tongi | 113 | 1800 | Bakulia | 77 | 1900 | Mohastangor | 8 | 1830
Kabirpur | 130 | 1900 | Julda | 21 | 1100 | Rangpur | 109 | 1900
Basundhara | 82 | 1830 | TK chemical | 5 | 700 | Lalmonirhat | 79 | 1830
Manikganj | 65 | 1900 | Modern Steel | 15 | 1100 | Saidpur | 96 | 1900
Joydevpur | 175 | 1830 | Shahmirpur | 22 | 1830 | Purbasadipur | 86 | 1900
New Tongi | 75 | 1830 | Khagrachhari | 15 | 1830 | Thakurgaon | 58 | 1900
Kodda | 199 | 1900 | Matarbari | 19 | 1800 | Palashbari | 91 | 1830
Dhamrai | 40 | 1830 | Baroiar Hat | 18 | 1800 | Barapukuria | 49 | 800
Valuka | 56 | 1900 | Rangamati | 8 | 1800 | Panchagar | 34 | 1830
Tangail | 145 | 1900 | Abul Khair 230 | 12 | 2000 | Joldhaka | 14 | 1930
Mymensing | 172 | 1900 | BSRM | 106 | 1500
Kishorganj | 80 | 1900 | Goalpara | 27 | 1900
Sub Divisional Engineer |  |  | Executive Engineer |  |  | Superintendent Engineer
Network Operation Division |  |  | Network Operation Division |  |  | Load Despatch Circle
(1) Honbl. State Minister |  |  | (8) Executive Director (O & M) PGCB. |  |  | (18) C.E. Transmission (1 & 2) PGCB.
Ministry of Power,Energy & Mineral |  |  | (9) Member,Generation,PDB. |  |  | (19) S.E. System Protection,PGCB.
Resources, GOB. |  |  | (10) Member,Distribution,PDB. |  |  | (20) Director,Public Relation,PDB.
(2) Secy (Power Divn.)Ministry of |  |  | (11) Member,Transmission & |  |  | (21) Director Program, PDB.
Power,Energy & Mineral Resources. |  |  | System Operation,PDB. |  |  | (22) S.E. Consumer Affairs,PDB.
(3) Director General,Power cell |  |  | (12) Member,P&D,PDB. |  |  | (23) Director,Project Planning,PDB.
(4) Chairman,BERC |  |  | (13) C.E (P & D), PGCB. |  |  | (24) Director,System Planning,PDB.

## Voltage
MAXIMUM & MINIMUM VOLTAGES OF DIFFERENT GRID SUB-STATIONS:
Date: | 2019-02-19
Sub-Station | Maxm | Hour | Minm | Hour | Sub-Station | Maxm | Hour | Minm | Hour
| Voltage |  | Voltage |  |  | Voltage |  | Voltage
400 KV | KV |  | KV |  |  | KV |  | KV
Bibiyana | 403 | 4:00 | 390 | 11:00 | Kaliakoir | 395 | 3:00 | 379 | 10:00
Bheramara | 402 | 2:00 | 384 | 19:30 | Bhulta | 405 | 20:00 | 391 | 11:00
Ashuganj(N) | 405 | 1:00 | 393 | 10:00
230 KV | KV |  | KV |  | 230 KV | KV |  | KV
Ghorasal | 240 | 1:00 | 230 | 11:00 | Hathazari | 230 | 20:00 | 221 | 10:00
Ishurdi | 237 | 3:00 | 228 | 12:00 | Megnaghat | 233 | 1:00 | 226 | 12:00
Ashuganj | 240 | 1:00 | 234 | 10:00 | Fenchuganj | 239 | 1:00 | 234 | 11:00
Serajganj | 230 | 1:00 | 224 | 8:00 | Siddhirganj | 231 | 1:00 | 224 | 11:00
Baghabari | 231 | 2:00 | 225 | 9:00 | Maniknagar | 231 | 2:00 | 223 | 15:00
Barapukuria | 233 | 5:00 | 223 | 8:00 | Old Airport | 232 | 4:00 | 222 | 11:00
Bogra | 227 | 4:00 | 212 | 8:00 | Barisal | 235 | 4:00 | 228 | 12:00
Khulna South | 239 | 18:00 | 222 | 18:30 | AKSML | 226 | 19:00 | 220 | 15:00
Rampura | 230 | 3:00 | 223 | 12:00 | BSRM | 228 | 20:00 | 222 | 9:00
Haripur | 231 | 2:00 | 223 | 11:00 | Bibiyana | 239 | 1:00 | 232 | 12:00
Hasnabad | 232 | 1:00 | 223 | 12:00 | Bhulta | 233 | 1:00 | 224 | 11:00
Aminbazar | 233 | 3:00 | 224 | 12:00 | Ashuganj (S) | 238 | 19:30 | 231 | 11:00
Tongi | 229 | 24:00 | 221 | 10:00 | Kaliakoir | 234 | 1:00 | 225 | 10:00
Comilla (N) | 239 | 1:00 | 233 | 12:00
132 kV | KV |  | KV |  | 132 kV | KV |  | KV
Siddhirganj | 137 | 300 | 132 | 1000 | Madanhat | 136 | 2000 | 132 | 800
Munsiganj | 138 | 1930 | 132 | 300 | Hathazari | 137 | 2000 | 131 | 1000
Megnaghat | 135 | 1830 | 131 | 700 | Khulshi | 133 | 1830 | 127 | 800
Shyampur | 136 | 100 | 132 | 1000 | Halishahar | 137 | 1900 | 129 | 1000
Bhulta | 132 | 400 | 128 | 1000 | Baraulia | 135 | 1900 | 128 | 1000
Madanganj | 135 | 100 | 131 | 1100 | Sikalbaha | 137 | 1930 | 127 | 1000
Shitalakhya | 139 | 100 | 131 | 1100 | Dohazari | 136 | 2000 | 127 | 800
Rahim steal | 137 | 400 | 133 | 900 | Cox'sbazar | 130 | 2000 | 124 | 400
Matuail | 136 | 200 | 131 | 1000 | Chandraghona | 136 | 1900 | 131 | 600
Ghorasal | 140 | 100 | 140 | 200 | Kaptai | 136 | 2100 | 132 | 300
Narsinghdi | 138 | 1300 | 134 | 100 | A. Khaer Stl. | 134 | 1830 | 129 | 1000
Haripur (SBU) | 137 | 100 | 132 | 1100 | Bakulia | 134 | 1930 | 126 | 800
Ullon | 133 | 500 | 126 | 1200 | Julda | 136 | 1900 | 128 | 1000
Hasnabad | 137 | 500 | 132 | 1200 | TK Chemical | 139 | 1900 | 128 | 1000
Magbazar | 134 | 500 | 127 | 1200 | Modern Steel | 134 | 1900 | 128 | 700
Maniknagar | 134 | 500 | 129 | 1200 | Shahmirpur | 136 | 1900 | 128 | 1000
Bangabhaban | 138 | 500 | 131 | 1200 | Khagrachhari | 135 | 1900 | 130 | 800
Narinda | 133 | 500 | 126 | 1200 | Matarbari | 130 | 1500 | 125 | 200
Dhanmondi | 133 | 500 | 126 | 1200 | Baroiar Hat | 135 | 100 | 133 | 1000
Lalbag | 138 | 500 | 131 | 1200 | Rangamati | 136 | 2000 | 130 | 800
Madartek | 133 | 500 | 126 | 1200 | Goalpara | 136 | 700 | 126 | 1200
Mirpur | 133 | 300 | 128 | 1000 | Central s/s | 137 | 600 | 126 | 1200
Kalyanpur | 134 | 200 | 129 | 1000 | Noapara | 135 | 500 | 120 | 1200
Gulshan | 132 | 100 | 126 | 1100 | Jessore | 133 | 300 | 121 | 1200
Uttara | 134 | 300 | 128 | 1100 | Jhenida | 132 | 500 | 118 | 1200
Uttara New | 132 | 500 | 126 | 1000 | Bottail | 138 | 100 | 132 | 900
Kamrangirchar | 138 | 600 | 130 | 1200 | G.K.Project | 143 | 200 | 138 | 1100
Savar | 131 | 300 | 125 | 1100 | Faridpur | 135 | 1800 | 129 | 1300
Bhasantec | 134 | 100 | 127 | 1100 | Madaripur | 135 | 400 | 129 | 1200
Agargaon | 135 | 400 | 128 | 1100 | Gopalganj | 138 | 1700 | 127 | 1200
Satmosjid | 134 | 200 | 128 | 1100 | Bagerhat | 135 | 300 | 126 | 1100
Tongi | 136 | 2400 | 131 | 1500 | Mongla | 132 | 500 | 123 | 1100
Kabirpur | 135 | 200 | 128 | 1200 | Satkhira | 135 | 600 | 125 | 1200
Basundhara | 128 | 200 | 123 | 1000 | Gallamari | 137 | 400 | 125 | 1200
Manikganj | 140 | 400 | 134 | 1200 | Magura | 136 | 200 | 120 | 1900
Joydevpur | 140 | 2100 | 134 | 1500 | Chuadanga | 134 | 300 | 120 | 1900
New Tongi | 135 | 100 | 129 | 1100 | Barisal | 137 | 600 | 131 | 1200
Kodda | 140 | 1900 | 133 | 1600 | Patuakhali | 135 | 400 | 129 | 1900
Dhamrai | 135 | 100 | 128 | 1200 | Bhandaria | 136 | 600 | 126 | 1830
Valuka | 135 | 200 | 120 | 1600 | Ishurdi | 140 | 300 | 134 | 800
Tangail | 135 | 100 | 128 | 1200 | Ruppur Paromanobik | 141 | 100 | 137 | 1000
Mymensing | 135 | 100 | 126 | 1700 | Natore | 137 | 400 | 130 | 1300
Kishorganj | 137 | 400 | 130 | 1830 | Bogra | 137 | 300 | 127 | 800
Netrokona | 135 | 100 | 126 | 1700 | Noagaon | 131 | 200 | 120 | 1300
Jamalpur | 137 | 100 | 121 | 1700 | Rajshahi | 133 | 100 | 126 | 1200
Sherpur | 136 | 100 | 121 | 1700 | C.Nawabganj | 133 | 1930 | 120 | 1300
Srimongal | 140 | 100 | 138 | 1600 | Amnura | 135 | 1800 | 123 | 1300
Shahjibazar | 140 | 100 | 137 | 1600 | Pabna | 135 | 100 | 129 | 1830
Fenchuganj | 137 | 100 | 135 | 1000 | Shahjadpur | 142 | 100 | 136 | 1300
Khulawara | 137 | 300 | 134 | 1500 | Serajganj | 137 | 100 | 128 | 800
Sylhet | 138 | 1000 | 136 | 700 | Niyamatpur | 131 | 200 | 116 | 800
Chatak | 137 | 200 | 135 | 1930 | Joypurhat | 133 | 100 | 118 | 1200
Sunamganj | 137 | 100 | 133 | 900 | Mohastangor | 136 | 400 | 125 | 800
Biani Bazar | 137 | 100 | 131 | 1830 | Rangpur | 128 | 100 | 113 | 800
Comilla(s) | 129 | 100 | 124 | 1800 | Lalmonirhat | 126 | 200 | 108 | 800
Comilla(n) | 139 | 1500 | 136 | 900 | Saidpur | 128 | 500 | 110 | 1300
Chandpur | 141 | 1900 | 137 | 100 | Purbasadipur | 131 | 200 | 116 | 1300
Feni | 135 | 2000 | 132 | 1200 | Thakurgaon | 127 | 200 | 110 | 1830
Chowmuhani | 135 | 1300 | 129 | 2200 | Palashbari | 132 | 100 | 120 | 1830
Ashuganj | 140 | 100 | 138 | 1700 | Barapukuria | 133 | 500 | 123 | 800
Daudkandi | 136 | 2000 | 132 | 1000 | Panchagar | 125 | 300 | 105 | 800
B.Baria | 140 | 900 | 136 | 1600 | Joldhaka | 131 | 200 | 118 | 800

## L-Curve
Date | 2019-02-19
.
TIME | E-W INT.(Export) | EAST GRID | WEST GRID | TOTAL |  |  | DAILY LOAD CURVE
0:00 | 60 | 4601 | 2103 | 6704 |  |  |  | QF-LDC-12
0:30 | 55 | 4364 | 1998 | 6362 | Date: | 2019-02-19
1:00 | 50 | 4127 | 1893 | 6020
1:30 | 80 | 4002 | 1871 | 5873
2:00 | 110 | 3877 | 1849 | 5726
2:30 | 135 | 3811 | 1864 | 5675 | [5 empty] | Gen. at Eve. Peak | 9066 | 9066 MW (19:00 )
3:00 | 160 | 3745 | 1879 | 5624 | [6 empty] | 19:00
3:30 | 175 | 3682 | 1860 | 5542 | [5 empty] | Gen. at Day Peak | 7377 | 7377 MW (12:00 )
4:00 | 190 | 3619 | 1841 | 5460 | [6 empty] | 12:00
4:30 | 190 | 3625.5 | 1820 | 5445.5 | [5 empty] | Highest Generation | 9066
5:00 | 190 | 3632 | 1799 | 5431 | [6 empty] | 19:00
5:30 | 185 | 3722.5 | 1866.5 | 5589
6:00 | 180 | 3813 | 1934 | 5747
6:30 | 180 | 3917.85 | 2112 | 6029.85
7:00 | 180 | 4022.7 | 2290 | 6312.7
7:30 | 130 | 4204.1 | 2375.5 | 6579.6
8:00 | 80 | 4385.5 | 2461 | 6846.5
8:30 | 125 | 4540.9 | 2430 | 6970.9
9:00 | 170 | 4696.3 | 2399 | 7095.3
9:30 | 250 | 4712.65 | 2413.5 | 7126.15
10:00 | 330 | 4729 | 2428 | 7157
10:30 | 285 | 4773.5 | 2404 | 7177.5
11:00 | 240 | 4818 | 2380 | 7198
11:30 | 200 | 4913.5 | 2374 | 7287.5
12:00 | 160 | 5009 | 2368 | 7377
12:30 | 100 | 5072.65 | 2380.5 | 7453.15
13:00 | 40 | 5136.3 | 2393 | 7529.3
13:30 | 55 | 5032.3 | 2302 | 7334.3
14:00 | 70 | 4928.3 | 2211 | 7139.3
14:30 | 90 | 4998.15 | 2165 | 7163.15
15:00 | 110 | 5068 | 2119 | 7187
15:30 | 130 | 5003.1 | 2092.5 | 7095.6
16:00 | 150 | 4938.2 | 2066 | 7004.2
16:30 | 155 | 4917.45 | 2072 | 6989.45
17:00 | 160 | 4896.7 | 2078 | 6974.7
17:30 | 200 | 4991.85 | 2336.5 | 7328.35
18:00 | 240 | 5087 | 2595 | 7682
18:30 | 135 | 5591 | 2783 | 8374
19:00 | 30 | 6095 | 2971 | 9066
19:30 | 60 | 6110 | 2923 | 9033
20:00 | 60 | 6039 | 2908 | 8947 |  |  |  | Executive Engineer
20:30 | 50 | 5933.5 | 2903 | 8836.5 |  |  |  | Network Operation Division
21:00 | 40 | 5828 | 2898 | 8726
21:30 | 45 | 5630.5 | 2780 | 8410.5
22:00 | 50 | 5433 | 2662 | 8095 |  |  |  |  | Page 6 of 7
22:30 | 35 | 5268.5 | 2467.5 | 7736
23:00 | 20 | 5104 | 2273 | 7377
23:30 | 40 | 4852.5 | 2188 | 7040.5
24:00 | 60 | 4601 | 2103 | 6704
9066 MW (19:00 )
7377 MW (12:00 )

## En-Curve
DAILY ENERGY CURVE
Date | 2019-02-19 |  | Energy | 171079546
[10 empty] | 2019-02-19 | [5 empty] | QF-LDC-11
TIME | GAS | HVDC | P.GEN(GAS). | P.GEN(OIL). | COAL | HYDRO | OIL | SHORTAGE | TRIPURA
0:00 | 4230 | 749 | 1140 | 268 | 150 | 73 | 0 | 0 | 94
0:30 | 4135.5 | 654 | 953.5 | 309 | 149.5 | 72.5 | 0 | 0 | 88 | Date: | 2019-02-19
1:00 | 4041 | 559 | 767 | 350 | 149 | 72 | 0 | 0 | 82
1:30 | 3971.5 | 557 | 715.5 | 326 | 149 | 72 | 0 | 0 | 82 | [7 empty] | Total Energy | 171.0795 | Total Energy Gen 165.409 MKWHr Energy Not Served 0.000 MKWHr Energy Requirement 165.409 MKWHr
2:00 | 3902 | 555 | 664 | 302 | 149 | 72 | 0 | 0 | 82 | [7 empty] | Energy not Served | 0
2:30 | 3898.5 | 555 | 634.5 | 284.5 | 149 | 71.5 | 0 | 0 | 82 | [7 empty] | Energy Requirement | 171.0795
3:00 | 3895 | 555 | 605 | 267 | 149 | 71 | 0 | 0 | 82
3:30 | 3846 | 555 | 604 | 234 | 149 | 71 | 0 | 0 | 83 | [6 empty] | Shortage
4:00 | 3797 | 555 | 603 | 201 | 149 | 71 | 0 | 0 | 84
4:30 | 3779.5 | 555 | 605.5 | 201 | 149 | 70.5 | 0 | 0 | 85
5:00 | 3762 | 555 | 608 | 201 | 149 | 70 | 0 | 0 | 86
5:30 | 3848 | 555 | 632 | 248.5 | 149 | 71.5 | 0 | 0 | 85
6:00 | 3934 | 555 | 656 | 296 | 149 | 73 | 0 | 0 | 84
6:30 | 4005.5 | 627.5 | 721.5 | 370.5 | 149 | 73.5 | 0 | 0 | 82 |  |  |  |  | Coal
7:00 | 4077 | 700 | 787 | 445 | 149 | 74 | 0 | 0 | 80
7:30 | 4186 | 700.5 | 912.5 | 470.5 | 149 | 74 | 0 | 0 | 85 |  |  |  | Oil |  |  |  | ,
8:00 | 4295 | 701 | 1038 | 496 | 149 | 74 | 0 | 0 | 90
8:30 | 4233.5 | 701 | 1117.5 | 594.5 | 149 | 74 | 0 | 0 | 93
9:00 | 4172 | 701 | 1197 | 693 | 149 | 74 | 0 | 0 | 96
9:30 | 4177.5 | 701 | 1190 | 721 | 149 | 74 | 0 | 0 | 99
10:00 | 4183 | 701 | 1183 | 749 | 149 | 74 | 0 | 0 | 102
10:30 | 4167.5 | 701 | 1208 | 758 | 149 | 74 | 0 | 0 | 103
11:00 | 4152 | 701 | 1233 | 767 | 149 | 74 | 0 | 0 | 104
11:30 | 4162.5 | 701 | 1245.5 | 833 | 149 | 74.5 | 0 | 0 | 104
12:00 | 4173 | 701 | 1258 | 899 | 149 | 75 | 0 | 0 | 104
12:30 | 4183 | 701 | 1257 | 967 | 149 | 74.5 | 0 | 0 | 102
13:00 | 4193 | 701 | 1256 | 1035 | 149 | 74 | 0 | 0 | 100
13:30 | 4193 | 701 | 1256 | 1035 | 149 | 74 | 0 | 0 | 100
14:00 | 4193 | 701 | 1256 | 1035 | 149 | 74 | 0 | 0 | 100
14:30 | 4115 | 701 | 1244.5 | 955.5 | 149 | 74 | 0 | 0 | 101
15:00 | 4037 | 701 | 1233 | 876 | 149 | 74 | 0 | 0 | 102
15:30 | 4050 | 701 | 1250.5 | 761 | 149 | 74 | 1 | 0 | 97
16:00 | 4063 | 701 | 1268 | 646 | 149 | 74 | 2 | 0 | 92
16:30 | 4097 | 701 | 1207 | 647.5 | 149 | 74 | 16 | 0 | 92
17:00 | 4131 | 701 | 1146 | 649 | 149 | 74 | 30 | 0 | 92
17:30 | 4116.5 | 774.5 | 1117.5 | 831 | 149 | 74 | 156.5 | 0 | 108
18:00 | 4102 | 848 | 1089 | 1013 | 149 | 74 | 283 | 0 | 124
18:30 | 4304 | 848.5 | 1247.5 | 1279 | 149 | 74 | 348 | 0 | 124
19:00 | 4506 | 849 | 1406 | 1545 | 149 | 74 | 413 | 0 | 124
19:30 | 4471 | 849 | 1414 | 1576 | 149 | 74 | 376 | 0 | 124
20:00 | 4488 | 848 | 1394 | 1520 | 149 | 74 | 356 | 0 | 118
20:30 | 4515.5 | 848.5 | 1412 | 1394.5 | 149 | 74 | 323 | 0 | 120
21:00 | 4543 | 849 | 1430 | 1269 | 149 | 74 | 290 | 0 | 122
21:30 | 4512 | 849 | 1418 | 1081 | 149 | 74 | 209.5 | 0 | 118
22:00 | 4481 | 849 | 1406 | 893 | 149 | 74 | 129 | 0 | 114
22:30 | 4444 | 799.5 | 1381.5 | 714.5 | 149 | 74 | 64.5 | 0 | 109
23:00 | 4407 | 750 | 1357 | 536 | 149 | 74 | 0 | 0 | 104
23:30 | 4318.5 | 749.5 | 1248.5 | 402 | 149.5 | 73.5 | 0 | 0 | 99 | Max Temp. in Dhaka |  | 29.6° C
24:00 | 4230 | 749 | 1140 | 268 | 150 | 73 | 0 | 0 | 94
Executive Engineer
Network Operation Division
Page 5 of 7
GAS
Oil
HVDC
COAL
HYDRO
Total Energy Gen 165.409 MKWHr Energy Not Served 0.000 MKWHr Energy Requirement 165.409 MKWHr
Note on W13: Author:

## Generation
2019-02-19
Si No | Unit | 1:00 | 2:00 | 3:00 | 4:00 | 5:00 | 6:00 | 7:00 | 8:00 | 9:00 | 10:00 | 11:00 | 12:00 | 13:00 | 14:00 | 15:00 | 16:00 | 17:00 | 18:00 | 18:30 | 19:00 | 19:30 | 20:00 | 21:00 | 22:00 | 23:00 | 24:00 | KWH
1 | Kaptai Unit-1, 2 & 3 | 42 | 42 | 41 | 41 | 40 | 43 | 44 | 44 | 44 | 44 | 44 | 45 | 44 | 44 | 44 | 44 | 44 | 44 |  | 44 | 44 | 44 | 44 | 44 | 44 | 43 | 975120
2 | Kaptai Unit-4 & 5 | 30 | 30 | 30 | 30 | 30 | 30 | 30 | 30 | 30 | 30 | 30 | 30 | 30 | 30 | 30 | 30 | 30 | 30 |  | 30 | 30 | 30 | 30 | 30 | 30 | 30 | 716000
3 | Chattogram ST-1 (Raozan) | 140 | 100 | 100 | 100 | 100 | 100 | 120 | 120 | 120 | 120 | 120 | 120 | 120 | 120 | 120 | 120 | 120 | 120 |  | 140 | 140 | 140 | 140 | 140 | 120 | 120 | 2900000
4 | Chittgong ST-2 (Raozan) | 180 | 100 | 100 | 100 | 100 | 100 | 100 | 100 | 100 | 100 | 100 | 100 | 100 | 100 | 100 | 100 | 100 | 130 |  | 180 | 180 | 180 | 180 | 180 | 170 | 130 | 3000000
5 | Raozan 25 MW (RPCL) | [5 empty] | 0 | 17 | 25 | 25 | 25 | 25 | 25 | 25 | 25 | 26 | 25 | 26 | 26 |  | 25 | 25 | 26 | 25 | 25 | 25 | 25 | 441000
| Teknaf Solartech 20MW | [5 empty] | 0 | 0.7 | 3 | 12.1 | 16 | 18 | 18 | 19.1 | 17.2 | 13.5 | 8.4 | 2.5 | 0 | [8 empty] | 128630
6 | Sikalbaha 225MW (Gas)
7 | Sikalbaha 225MW (Oil)
8 | Sikalbaha ST 60MW
9 | Sikalbaha GT 150MW (Gas)
10 | Sikalbaha GT 150MW (Oil)
| Dohazari Peaking | [17 empty] | 37 |  | 51 | 51 | 51 | 34 | 0 |  |  | 156568
12 | Hathazari peaking | [17 empty] | 8 |  | 43 | 43 | 43 | 0 | 0 |  |  | 82664
Daudkandi bangla trak
14 | Daudkandi Peaking 52MW | [17 empty] | 0 |  | 8 | 0 | 0 |  |  |  |  | 7088
15 | Siddhirgonj ST 210MW
16 | Siddhirgonj GT Unit-1& 2 | 105 | 105 | 105 | 80 | 80 | 80 | 120 | 170 | 160 | 91 | 92 | 97 | 92 | 42 | 42 | 80 | 80 | 80 |  | 150 | 150 | 150 | 150 | 150 | 150 | 130 | 2754000
17 | Siddhirganj CCPP-335 MW | 114 | 114 | 114 | 114 | 114 | 114 | 114 | 114 | 115 | 115 | 115 | 115 | 115 | 115 | 115 | 114 | 115 | 115 |  | 115 | 115 | 115 | 115 | 115 | 115 | 114 | 2754983
18 | Summit Gazipur -2 | [19 empty] | 14 | 35 | 45 | 0 |  |  |  | 70254
19 | Ashuganj 195MW Modular | 8 | 8 | 8 | 8 | 8 | 8 | 8 | 8 | 8 | 8 | 8 | 8 | 8 | 8 | 35 | 71 | 71 | 71 |  | 78 | 78 | 80 | 80 | 52 | 55 | 55 | 752727
20 | Ghorasal ST: Unit-1,2 | 35 | 35 | 35 | 35 | 35 | 35 | 35 | 35 | 35 | 35 | 35 | 35 | 35 | 35 | 35 | 35 | 35 | 35 |  | 35 | 35 | 35 | 35 | 35 | 35 | 35 | 735000
21 | Ghorasal GT: Unit-3
22 | Ghorasal GT: Unit-4
23 | Ghorasal ST: Unit-5 | 170 | 170 | 170 | 170 | 170 | 170 | 170 | 170 | 170 | 170 | 170 | 170 | 170 | 170 | 170 | 170 | 170 | 170 |  | 170 | 170 | 170 | 170 | 170 | 170 | 170 | 3811500
24
25 | Ghorasal ST: Unit-7 | 100 | 95 | 95 | 95 | 95 | 95 | 95 | 95 | 95 | 95 | 0 |  | 50 | 80 | 125 | 165 | 220 | 220 |  | 320 | 320 | 320 | 320 | 320 | 320 | 300 | 3624018
26
28 | Ashuganj ST: Unit- 3 | 80 | 80 | 80 | 80 | 80 | 80 | 100 | 100 | 100 | 100 | 130 | 130 | 130 | 130 | 135 | 135 | 125 | 125 |  | 125 | 125 | 125 | 125 | 125 | 125 | 125 | 2679106
29 | Ashuganj ST: Unit- 4
30 | Ashuganj ST: Unit- 5 | 80 | 80 | 80 | 80 | 80 | 80 | 100 | 100 | 100 | 100 | 135 | 135 | 135 | 135 | 135 | 135 | 135 | 135 |  | 135 | 135 | 135 | 100 | 100 | 100 | 100 | 2624716
32 | Ashuganj Engines TSK | 35 | 35 | 32 | 10 | 10 | 10 | 10 | 30 | 30 | 30 | 32 | 32 | 33 | 33 | 33 | 37 | 37 | 37 |  | 37 | 37 | 37 | 37 | 37 | 37 | 37 | 675072
33 | Ashuganj CCPP 225 MW | 188 | 195 | 196 | 185 | 192 | 206 | 205 | 198 | 185 | 202 | 219 | 206 | 187 | 163 | 199 | 180 | 184 | 184 |  | 165 | 177 | 192 | 204 | 185 | 184 | 185 | 4696000
34 | Ashuganj CCPP(South)
| Ashuganj CCPP(North) | 360 | 360 | 320 | 320 | 320 | 370 | 360 | 360 | 360 | 360 | 360 | 360 | 360 | 320 | 360 | 360 | 340 | 320 |  | 360 | 360 | 360 | 360 | 360 | 360 | 360 | 8785700
35 | Ashuganj (Precision) 55MW | 6 | 6 | 6 | 6 | 6 | 6 | 6 | 6 | 6 | 6 | 6 | 6 | 6 | 6 | 6 | 6 | 6 | 6 |  | 6 | 6 | 6 | 6 | 6 | 6 | 6 | 168480
36 | Chandpur CCPP | 100 | 100 | 103 | 100 | 102 | 102 | 100 | 100 | 102 | 101 | 100 | 100 | 95 | 100 | 100 | 100 | 100 | 100 |  | 100 | 95 | 95 | 100 | 100 | 100 | 100 | 2365040
37 | Tongi GT
38 | Haripur GT: Unit-1, 2 | 20 | 20 | 20 | 20 | 20 | 20 | 20 | 40 | 40 | 40 | 40 | 40 | 40 | 40 | 40 | 40 | 40 | 40 |  | 40 | 40 | 40 | 40 | 40 | 40 | 40 | 796400
39 | Haripur 412 MW CCPP | 355 | 350 | 355 | 350 | 350 | 373 | 375 | 380 | 363 | 365 | 380 | 360 | 370 | 352 | 366 | 355 | 358 | 353 |  | 371 | 351 | 351 | 360 | 351 | 349 | 349 | 8777730
40 | Meghnaghat CCPP 450MW | 380 | 380 | 380 | 380 | 380 | 400 | 400 | 420 | 420 | 390 | 420 | 420 | 420 | 360 | 400 | 400 | 400 | 360 |  | 400 | 400 | 400 | 400 | 400 | 400 | 350 | 9294000
41 | Haripur Power CCPP 360MW
42 | Mymensingh RPCL 210MW | 161 | 161 | 161 | 161 | 161 | 161 | 163 | 163 | 163 | 159 | 158 | 155 | 154 | 154 | 152 | 152 | 185 | 160 |  | 162 | 164 | 164 | 163 | 163 | 165 | 166 | 3796480
43 | Haripur NEPC 110MW
44 | Fenchugonj CCPP-1 | 60 | 60 | 60 | 60 | 60 | 60 | 60 | 60 | 58 | 58 | 58 | 60 | 58 | 60 | 60 | 60 | 60 | 60 |  | 59 | 60 | 60 | 60 | 60 | 60 | 58 | 1402000
45 | Fenchugonj CCPP-2 | 61 | 61 | 61 | 61 | 61 | 61 | 61 | 61 | 61 | 61 | 61 | 61 | 61 | 61 | 61 | 61 | 61 | 61 |  | 61 | 61 | 61 | 61 | 61 | 61 | 61 | 1461360
46 | Shajibazar 330 MW | 257 | 256 | 254 | 258 | 256 | 260 | 256 | 256 | 252 | 263 | 258 | 263 | 250 | 253 | 260 | 252 | 252 | 260 |  | 255 | 255 | 254 | 258 | 254 | 256 | 256 | 5812000
47 | Shahjibazar GT: Unit- 8, 9 | 40 | 40 | 40 | 40 | 40 | 40 | 69 | 69 | 67 | 66 | 60 | 66 | 51 | 63 | 66 | 67 | 63 | 66 |  | 69 | 67 | 61 | 62 | 64 | 44 | 49 | 1410048
48 | Shahjibazar 86MW | 10 | 5 | 5 | 5 | 5 | 5 | 5 | 5 | 70 | 70 | 83 | 83 | 83 | 60 | 60 | 60 | 20 | 20 |  | 84 | 83 | 83 | 83 | 83 | 83 | 10 | 1180800
49 | Shahjibazar (EPL) 50MW | 5 | 5 | 5 | 5 | 5 | 5 | 5 | 46 | 46 | 47 | 47 | 47 | 45 | 46 | 46 | 47 | 47 | 48 |  | 48 | 48 | 48 | 48 | 48 | 48 | 48 | 865440
50 | Sylhet GT 150 MW | 80 | 93 | 95 | 95 | 95 | 100 | 48 | 50 | 48 | 49 | 48 | 48 | 47 | 48 | 47 | 47 | 48 | 48 |  | 48 | 48 | 48 | 48 | 50 | 50 | 50 | 1482350
51 | Sylhet GT 20 MW
52 | Sylhet (EPL) 50MW | 5 | 5 | 5 | 5 | 5 | 5 | 0 | 0 | 20 | 24 | 0 | 24 | 24 | 24 | 24 | 24 | 24 | 24 |  | 24 | 24 | 24 | 24 | 23 | 24 | 24 | 412080
53 | Sylhet (Desh) 10MW | [8 empty] | 0 | 10 | 10 | 10 | 10 | 10 | 10 | 10 | 10 | 10 |  | 10 | 10 | 10 | 10 | 10 | 0 |  | 142920
54 | Hobiganj 11MW | 0 | [7 empty] | 0 | 8 | 8 | 8 | 11 | 8 | 8 | 8 | 8 | 11 |  | 11 | 11 | 11 | 11 | 11 | 11 | 11 | 144000
55 | Fenchugonj (Barakatullah) 51MW | 5 | 5 | 5 | 5 | 5 | 5 | 5 | 49 | 51 | 51 | 51 | 53 | 53 | 53 | 53 | 51 | 53 | 53 |  | 53 | 53 | 53 | 53 | 53 | 53 | 53 | 901200
56 | Shahjahanulla 25 MW | [8 empty] | 0 | 24 | 24 | 24 | 24 | 24 | 24 | 25 | 24 | 25 |  | 25 | 25 | 25 | 25 | 25 | 18 | 0 | 318288
57 | Summit Bibiana- 2
58 | Southern 55MW | [17 empty] | 17 |  | 17 | 17 | 17 | 17 | 17 | 0 | 0 | 53000
59 | Sikalbaha (Energis) | 32 | 32 | 32 | 32 | 32 | 32 | 32 | 32 | 35 | 44 | 50 | 50 | 50 | 50 | 50 | 50 | 50 | 42 |  | 42 | 42 | 50 | 50 | 50 | 41 | 41 | 1015200
60 | Barabkunda (Regent) | 19 | 19 | 19 | 19 | 19 | 19 | 19 | 19 | 19 | 19 | 19 | 19 | 19 | 19 | 19 | 18 | 19 | 19 |  | 19 | 19 | 19 | 19 | 19 | 19 | 19 | 453648
61 | Narshingdi (Doreen) | 0 | [9 empty] | 0 | 22 | 22 | 19 | 22 | 22 | 19 | 19 |  | 22 | 22 | 22 | 22 | 22 | 22 | 0 | 252432
62 | Tangail (Doreen) 22MW | 22 | 0 |  |  |  | 0 | 20 | 20 | 20 | 20 | 20 | 20 | 20 | 20 | 20 | 20 | 20 | 20 |  | 20 | 20 | 20 | 19 | 20 | 20 | 20 | 367704
63 | Tripura | 82 | 82 | 82 | 84 | 86 | 84 | 80 | 90 | 96 | 102 | 104 | 104 | 100 | 104 | 102 | 92 | 92 | 124 |  | 124 | 124 | 118 | 122 | 114 | 104 | 94 | 2334720
64 | Malancha, Ctg. EPZ (United) |  |  |  | 0 | 5 | 32 | 14 | 2 | 4 | 2 | 6 | 2 | 2 | 2 | 2 | 2 | 14 | 8 |  | 27 | 31 | 30 | 34 | 37 | 33 | 41 | 246240
65 | Feni (Doreen) 22MW | 21 | 21 | 21 | 21 | 21 | 21 | 21 | 21 | 21 | 21 | 21 | 21 | 21 | 21 | 20 | 20 | 20 | 20 |  | 20 | 20 | 21 | 21 | 21 | 21 | 21 | 482220
66 | Feni, Mohipal (Doreen) | 11 | 11 | 8 | 8 | 8 | 11 | 11 | 11 | 11 | 11 | 11 | 11 | 8 | 11 | 11 | 8 | 8 | 8 |  | 11 | 11 | 11 | 11 | 11 | 11 | 11 | 226980
67 | Jangalia (Summit) 33MW | 0 | [6 empty] | 18 | 25 | 25 | 25 | 25 | 25 | 25 | 25 | 25 | 25 | 25 |  | 25 | 25 | 25 | 25 | 25 | 25 | 0 | 392800
68 | Summit Cumilla 25MW | 16 | 16 | 16 | 16 | 16 | 16 | 15 | 15 | 15 | 15 | 15 | 15 | 15 | 15 | 15 | 15 | 15 | 15 |  | 15 | 15 | 15 | 15 | 15 | 15 | 15 | 376020
69 | Summit Ashulia | 25 | 25 | 25 | 25 | 25 | 25 | 25 | 25 | 25 | 25 | 25 | 25 | 25 | 25 | 25 | 25 | 25 | 25 |  | 25 | 25 | 25 | 25 | 25 | 25 | 25 | 600000
70 | Summit Madhabdi | 33 | 33 | 33 | 33 | 33 | 33 | 33 | 33 | 32 | 32 | 32 | 32 | 32 | 32 | 32 | 32 | 32 | 32 |  | 32 | 32 | 32 | 32 | 33 | 33 | 33 | 747540
71 | Summit Maona | 28 | 28 | 28 | 28 | 28 | 28 | 28 | 28 | 28 | 33 | 33 | 33 | 33 | 33 | 33 | 33 | 33 | 33 |  | 33 | 33 | 33 | 33 | 33 | 33 | 33 | 795400
72 | Summit Rupganj | 32 | 32 | 32 | 32 | 32 | 32 | 32 | 32 | 32 | 32 | 32 | 32 | 32 | 32 | 32 | 32 | 32 | 32 |  | 32 | 32 | 32 | 32 | 32 | 32 | 32 | 787500
73 | Ghorashal (Regent) | 111 | 52 | 13 | 13 | 13 | 13 | 111 | 111 | 111 | 108 | 108 | 108 | 108 | 111 | 108 | 108 | 108 | 111 |  | 111 | 111 | 111 | 111 | 111 | 111 | 111 | 2132727
76 | Siddhirganj (Desh)
77 | Siddhirganj (Dutch Bangla)
78 | Gazipur (RPCL) | [7 empty] | 0 | 33 | 51 | 51 | 51 | 51 | 25 | 25 | 25 | 25 | 30 |  | 51 | 51 | 51 | 51 | 25 | 0 | 0 | 606336
79 | Kodda 149MW
80 | Jamalpur 95MW | [7 empty] | 10 | 40 | 21 | 6 | 6 | 6 | 6 | 6 | 28 | 28 | 65 |  | 86 | 86 | 86 | 85 | 85 | 72 | 7 | 674880
81 | Lakdhanvi 52 MW | [19 empty] | 10 | 16 | 16 | 0 | 0 |  |  | 29683
82 | Madanganj 102MW | [17 empty] | 10 |  | 15 | 15 | 0 | 0 |  |  |  | 40224
83 | Pagla (DPA )
84 | B.Baria (Aggreko) 85MW | 10 | 5 | 5 | 5 | 5 | 5 | 5 | 40 | 60 | 60 | 85 | 85 | 85 | 85 | 85 | 85 | 40 | 20 |  | 85 | 85 | 85 | 85 | 85 | 85 | 85 | 1253946
85 | Keraniganj (Powerpac) 100MW
86 | Meghnaghat CCPP(Summit)
87 | Meghnaghat (IEL)
88 | Ghorashal 78MW (MAX) | 40 | 40 | 20 | 20 | 20 | 20 | 20 | 35 | 35 | 35 | 35 | 35 | 35 | 35 | 60 | 40 | 40 | 40 |  | 77 | 78 | 78 | 77 | 79 | 79 | 40 | 1281056
90 | Ashuganj (United) 53MW | 5 | 5 | 5 | 5 | 5 | 5 | 5 | 5 | 5 | 5 | 5 | 5 | 5 | 5 | 5 | 24 | 24 | 24 |  | 24 | 24 | 5 | 5 | 5 | 5 | 5 | 196000
91 | Juldah (Acorn) | 68 | 20 | 0 |  |  |  |  | 0 | 40 | 60 | 68 | 68 | 68 | 68 | 68 | 30 | 30 | 68 |  | 74 | 74 | 74 | 74 | 74 | 68 | 50 | 1062480
92 | Fenchuganj (EPL) 44MW | 5 | 5 | 5 | 5 | 5 | 5 | 12 | 50 | 50 | 50 | 50 | 50 | 50 | 50 | 50 | 50 | 50 | 50 |  | 50 | 50 | 50 | 50 | 50 | 46 | 46 | 884000
93 | Ashuganj (Midland) 51MW | 5 | 5 | 5 | 5 | 5 | 5 | 5 | 15 | 45 | 34 | 34 | 34 | 45 | 45 | 45 | 45 | 45 | 45 |  | 45 | 45 | 45 | 45 | 45 | 45 | 7 | 726788
94 | Gagnagar (Orion) | [12 empty] | 5 | 7 | 7 | 7 | 7 | 16 |  | 32 | 45 | 7 | 0 | 0 |  |  | 110880
95 | Patenga 50MW | 47 | 47 | 32 | 0 |  |  |  | 0 | 35 | 47 | 4 | 29 | 46 | 46 | 47 | 47 | 47 | 47 |  | 46 | 41 | 41 | 47 | 47 | 47 | 47 | 813600
96 | Chattogram ECPV 108 MW | 0 | [6 empty] | 0 | 12 | 12 | 45 | 60 | 60 | 65 | 65 | 35 | 40 | 54 |  | 99 | 100 | 101 | 106 | 73 | 12 | 0 | 874560
97 | Katpotti 51 MW | [11 empty] | 16 | 48 | 48 | 18 | 18 | 18 | 24 |  | 47 | 47 | 47 | 47 | 18 | 0 |  | 402672
98 | Bosila 108MW | [7 empty] | 0 | 16 | 15 | 29 | 47 | 45 | 44 | 44 | 44 | 44 | 45 |  | 46 | 46 | 46 | 47 | 47 | 27 | 0 | 569280
99 | Madanganj-55 MW | [12 empty] | 2 | 26 | 30 | 15 | 15 | 16 |  | 41 | 41 | 41 | 0 | 0 |  |  | 220376
100 | Northern 55 MW | [10 empty] | 0 | 55 | 55 | 55 | 55 | 37 | 37 | 37 |  | 37 | 55 | 55 | 55 | 0 | 0 |  | 523802
101 | Kushiara 163 MW CCPP GT | 100 | 100 | 100 | 100 | 100 | 100 | 130 | 163 | 163 | 163 | 163 | 163 | 163 | 100 | 130 | 130 | 100 | 100 |  | 130 | 130 | 130 | 163 | 163 | 130 | 130 | 3338533
102 | Sarishabari (Solar) | [6 empty] | 0 | 0.5 | 1.2 | 0 |  | 0 | 2.2 | 2.1 | 1.5 | 0.8 | 0.2 | 0 | [8 empty] | 9100
103 | Banco Energy 54MW | [7 empty] | 0 | 17 | 17 | 54 | 54 | 54 | 54 | 54 | 54 | 54 | 54 |  | 54 | 54 | 54 | 54 | 54 | 54 | 17 | 735480
104 | APR Energy , Keranigonj
105 | Bramhangoan 100 MW (Aggreko)
106 | United Mymensingh PPL | 7 | 7 | 7 | 7 | 7 | 7 | 7 | 7 | 7 | 7 | 7 | 7 | 7 | 7 | 7 | 7 | 7 | 26 |  | 100 | 100 | 100 | 64 | 24 | 7 | 7 | 556800
112 | Aggreko Aurahati 100MW
114 | Summit Gazipur-1 150MW | [17 empty] | 16 |  | 46 | 18 | 0 |  |  |  |  | 92160
115 | Juldah 100 MW Unit-3 | 74 | 74 | 74 | 40 | 40 | 74 | 74 | 74 | 74 | 74 | 74 | 74 | 74 | 74 | 74 | 74 | 74 | 74 |  | 74 | 74 | 74 | 74 | 74 | 74 | 74 | 1699200
116 | Chandpur Desh 200MW | [7 empty] | 0 | 11 | 35 | 40 | 72 | 88 | 82 | 50 | 34 | 34 | 46 |  | 105 | 105 | 100 | 50 | 30 | 0 | 0 | 862560
117 | Midland 150MW | [11 empty] | 3 | 53 | 70 | 65 | 32 | 32 | 38 |  | 95 | 100 | 100 | 100 | 0 | 0 |  | 633960
118 | Bibiyana-3 285MW
| United Jamalpur PPL | 122 | 122 | 122 | 122 | 122 | 122 | 122 | 122 | 122 | 121 | 122 | 122 | 122 | 121 | 60 | 0 | 0 | [9 empty] | 1872000
120 | Eastern Zone Total | 4127 | 3877 | 3745 | 3619 | 3632 | 3813 | 4022.7 | 4385.5 | 4696.3 | 4729 | 4818 | 5009 | 5136.3 | 4928.3 | 5068 | 4938.2 | 4896.7 | 5087 |  | 6095 | 6110 | 6039 | 5828 | 5433 | 5104 | 4601 | 114620249
121
122 | o
123 | Khulna 60MW
124 | Khulna (KPCL-1 & 3)
125 | Khulna (KPCL-2) | [6 empty] | 42 | 66 | 66 | 49 | 32 | 0 | 16 | 32 | 0 |  |  | 87 |  | 115 | 115 | 115 | 115 | 67 | 0 |  | 796800
126
127 | Khulna (Aggreeco) 55MW
128 | Faridpur Peaking | [17 empty] | 27 |  | 52 | 51 | 51 | 51 | 50 | 0 |  | 218880
Khulna CCPP 225MW
129 | Labon Chora 105 MW | [6 empty] | 35 | 35 | 35 | 35 | 35 | 35 | 35 | 35 | 36 | 36 | 36 | 35 |  | 36 | 36 | 36 | 36 | 35 | 17 | 0 | 598080
130
131
132
133
| Summit Barisal 110 MW | [17 empty] | 16 |  | 32 | 32 | 32 | 32 | 16 | 0 |  | 141120
136 | Barisal GT: Unit-1, 2
137 | Bhola Aggreko 95MW | 12 | 12 | 12 | 11 | 11 | 11 | 11 | 30 | 50 | 67 | 71 | 72 | 60 | 62 | 62 | 61 | 40 | 42 |  | 95 | 96 | 95 | 95 | 95 | 95 | 72 | 1277345
| Bhola CCPP 194MW | 173 | 173 | 173 | 173 | 173 | 173 | 173 | 173 | 174 | 174 | 174 | 174 | 174 | 174 | 174 | 173 | 172 | 173 |  | 163 | 163 | 163 | 172 | 162 | 161 | 161 | 4201315
140 | Bhola (Venture) 33MW | 21 | 20 | 20 | 19 | 19 | 20 | 20 | 18 | 17 | 17 | 15 | 17 | 18 | 19 | 16 | 18 | 18 | 21 |  | 23 | 26 | 25 | 26 | 25 | 24 | 21 | 469700
141 | Bangla Trak Noapara | [19 empty] | 50 | 50 | 50 | 0 |  |  |  | 83520
142 | Noapara (KZA) 40MW |  |  |  |  | 0 | 40 | 40 | 40 | 40 | 40 | 40 | 40 | 40 | 40 | 24 | 8 | 8 | 40 |  | 40 | 40 | 40 | 40 | 40 | 40 | 0 | 624000
143 | Gopalganj Peaking | [15 empty] | 2 | 30 | 30 |  | 55 | 55 | 50 | 44 | 0 |  |  | 207872
144 | Bheramara GT-1,2,3
145
146 | Bheramara HVDC | 559 | 555 | 555 | 555 | 555 | 555 | 700 | 701 | 701 | 701 | 701 | 701 | 701 | 701 | 701 | 701 | 701 | 848 |  | 849 | 849 | 848 | 849 | 849 | 750 | 749 | 17170909
147 | Bheramara 360 MW | 360 | 360 | 360 | 360 | 320 | 370 | 370 | 443 | 380 | 400 | 360 | 400 | 421 | 320 | 320 | 320 | 320 | 280 |  | 320 | 320 | 320 | 360 | 330 | 330 | 300 | 8837280
148
149
150 | Barapukuria Unit-1
151 | Barapukuria Unit-2
152 | Barapukuria Unit-3 | 149 | 149 | 149 | 149 | 149 | 149 | 149 | 149 | 149 | 149 | 149 | 149 | 149 | 149 | 149 | 149 | 149 | 149 |  | 149 | 149 | 149 | 149 | 149 | 149 | 150 | 3660400
153 | Baghabari GT 71MW | 50 | 50 | 60 | 60 | 60 | 60 | 70 | 70 | 70 | 70 | 70 | 70 | 60 | 50 | 50 | 50 | 50 | 60 |  | 60 | 60 | 70 | 70 | 70 | 70 | 70 | 1480000
156 | Baghabari GT 100MW
| Baghabari Peaking 50MW | [17 empty] | 30 |  | 43 | 15 | 0 |  |  |  |  | 62030
157 | Sirajgonj Unit-1 225MW (Gas) | 188 | 186 | 189 | 166 | 164 | 177 | 198 | 200 | 194 | 192 | 201 | 195 | 198 | 160 | 166 | 159 | 164 | 159 |  | 190 | 182 | 183 | 189 | 185 | 181 | 181 | 4647427
158 | Sirajgonj Unit-1 225MW (Oil)
| Sirajgonj Unit-2 225MW (Gas) | 185 | 181 | 186 | 165 | 165 | 165 | 173 | 195 | 197 | 193 | 200 | 198 | 205 | 171 | 156 | 149 | 153 | 149 |  | 184 | 176 | 176 | 181 | 179 | 179 | 177 | 4468527
Sirajgonj Unit-2 225MW (Oil)
159 | Sirajgonj Unit-3 225 MW(Gas) | 152 | 152 | 164 | 172 | 172 | 182 | 198 | 211 | 205 | 199 | 201 | 186 | 185 | 160 | 153 | 153 | 153 | 167 |  | 191 | 184 | 181 | 182 | 192 | 179 | 178 | 4462527
Sirajgonj Unit-3 225 MW(Oil)
160 | Sirajgonj Unit-4 414 MW(Gas)
161 | Bera Peaking
162 | Bogra (GBB) | 22 | 3 | 3 | 3 | 3 | 3 | 22 | 22 | 22 | 22 | 22 | 22 | 22 | 22 | 22 | 22 | 22 | 22 |  | 22 | 22 | 22 | 22 | 22 | 22 | 22 | 428880
163 | Bogra (EPL) | 17 | 3 | 3 | 3 | 3 | 3 | 3 | 13 | 14 | 14 | 14 | 14 | 14 | 14 | 14 | 14 | 14 | 14 |  | 14 | 14 | 14 | 13 | 14 | 13 | 14 | 276552
164 | Ullapara (Summit) | 5 | 5 | 5 | 5 | 5 | 5 | 10 | 10 | 0 | 10 | 10 | 10 | 10 | 10 | 11 | 11 | 11 | 11 |  | 11 | 11 | 11 | 11 | 11 | 11 | 8 | 212076
165 | Amnura 50MW | [6 empty] | 24 | 33 | 33 | 33 | 33 | 33 | 33 | 40 | 12 | 12 | 12 | 40 |  | 40 | 40 | 40 | 40 | 40 | 0 | 0 | 536170
166 | Katakhali (Northern) | [17 empty] | 10 |  | 24 | 24 | 24 | 8 | 0 | 0 |  | 75263
167 | Katakhali Peaking
168 | Santahar Peaking | [17 empty] | 31 |  | 31 | 31 | 31 | 31 | 0 | 0 |  | 124800
169 | Rajlanka 52 MW | 0 |  |  |  | 0 | 21 | 52 | 52 | 52 | 52 | 52 | 52 | 52 | 52 | 52 | 25 | 25 | 34 |  | 52 | 52 | 52 | 52 | 52 | 52 | 0 | 840480
170 | Chapainawabganj-100 MW | [17 empty] | 84 |  | 94 | 94 | 94 | 94 | 60 | 0 | 0 | 393344
171 | Paramount Baghabari
172 | Confidence CPBL-2 | [8 empty] | 0 | 11 | 0 |  |  |  | 1 | 3 | [10 empty] | 24000
173 | Rangpur GT | [17 empty] | 17 |  | 17 | 17 | 17 | 17 | 0 | 0 |  | 59000
175 | Saidpur GT | [17 empty] | 19 |  | 19 | 19 | 19 | 19 | 19 | 0 | 0 | 81000
176
177
178
178 | Western Zone Total | 1893 | 1849 | 1879 | 1841 | 1799 | 1934 | 2290 | 2461 | 2399 | 2428 | 2380 | 2368 | 2393 | 2211 | 2119 | 2066 | 2078 | 2595 | 0 | 2971 | 2923 | 2908 | 2898 | 2662 | 2273 | 2103 | 56459297