## Forecast
[5 empty] | Power Grid Company of Bangladesh Ltd. | [10 empty] | QF-LDC-07
|  |  | Report on forecasted generation & Demand of national grid on | [6 empty] | 2019-02-18 | Monday
|  | Date (day): | 2019-02-18 |  | Monday
| Probable Maximum |  | Generation : |  | (a) At Day Peak Hour : | 11505 | MW |  |  | (b) At Evening Peak Hour : |  | 12871 | MW
Sl. | [6 empty] | Present | Actual Generation |  | Forecasted Available Gen. on |  | Ev. Peak Gen.Shortage |  | Plants under |  | Probable
No. | Name of the Power Station |  | Fuel | Producer | Installed Capacity |  | Capacity | On | 2019-02-17 | 2019-02-18 | during | for Fuel | for plant. S/D | Shut down (date)/ |  | Start up
[8 empty] | Day Peak | Ev. Peak | Day Peak | Ev. Peak | Limitation | M/C Problem | Remarks |  | Date
[5 empty] | Unit No. X Capacity | MW | MW | MW | MW | MW | MW | MW | MW
1 | Ghorasal ST: Unit-1,2 |  | Gas | PDB | 2*55 | 110 | 85 | 35 | 35 | 35 | 35 |  | 50 | Unit #1 Under maint.
| Ghorasal GT: Unit-3 |  | Gas | PDB | 1*210 | 210 | 170 | 0 | 239 | 250 | 250
| Ghorasal GT: Unit-4 |  | Gas | PDB | 1*210 | 210 | 180 | 0 | 0 | 0 | 0 |  |  | On test.
| Ghorasal ST: Unit-5 |  | Gas | PDB | 1*210 | 210 | 190 | 170 | 170 | 170 | 170
2 | Ghorasal ST: Unit-7 |  | Gas | PDB | 1*243+1*122 | 365 | 365 | 0 | 0 | 0 | 0 |  | 365 | Under maint.
3 | Ghorashal 78MW (MAX) |  | Gas | QRPP | 2*40 | 78 | 78 | 20 | 35 | 78 | 78 | 0
4 | Ghorashal (Regent) |  | Gas | IPP | 34*3.35 | 108 | 108 | 108 | 111 | 108 | 108 | 0
5 | Haripur GT: Unit-1, 2 |  | Gas | SBU, PDB | 2*32 | 64 | 40 | 20 | 40 | 40 | 40
6 | Haripur 412 MW CCPP |  | Gas | EGCB | 1*273+1*139 | 412 | 412 | 373 | 376 | 376 | 376 |  |  | FGMO
7 | Haripur NEPC 110MW |  | HFO | IPP | 8*15 | 110 | 110 | 0 | 0 | 96 | 96 |  | 14 | Engine problem
8 | Haripur Power CCPP 360MW |  | Gas | IPP | 1*235+1*125 | 360 | 360 | 0 | 0 | 0 | 0 |  | 360 | Under Maint.
9 | Meghnaghat CCPP 450MW |  | Gas | IPP | 2*150+1*150 | 450 | 450 | 450 | 450 | 450 | 450
10 | Meghnaghat (IEL) |  | HFO | QRPP | 12*8.9 | 100 | 100 | 0 | 0 | 100 | 100
11 | Meghnaghat CCPP(Summit) |  | HSD | IPP | 2*110+1*110 | 305 | 305 | 0 | 0 | 0 | 0 |  | 305 | Machine problem
12 | Madanganj 102MW |  | HFO | QRPP | 6*17 | 102 | 100 | 0 | 14 | 100 | 100
13 | Madanganj-55 MW |  | HFO | (IPP) | 3*17.08+1*11.3 | 55 | 55 | 0 | 30 | 55 | 55
14 | Keraniganj (Powerpac) 100MW |  | HFO | QRPP | 8*13.45 | 100 | 100 | 0 | 0 | 100 | 100
15 | Narshingdi (Doreen) |  | Gas | SIPP, REB | 8*2.90 | 22 | 22 | 0 | 19 | 22 | 22
16 | Siddhirgonj ST 210MW |  | Gas | PDB | 1*210 | 210 | 115 | 0 | 0 | 0 | 0 | 115 |  | Gas shortage
17 | Siddhirgonj GT Unit-1& 2 |  | Gas | EGCB | 2*105 | 210 | 210 | 150 | 195 | 200 | 200 |  |  | FGMO
18 | Siddhirganj (Desh) |  | HSD | QRPP | 96*1.2 | 100 | 100 | 0 | 0 | 100 | 100
19 | Siddhirganj (Dutch Bangla) |  | HFO | QRPP | 12*8.9 | 100 | 100 | 0 | 0 | 100 | 100
20 | Siddhirganj CCPP-335 MW |  | Gas | EGCB | 1*217 | 217 | 217 | 114 | 114 | 114 | 114 |  | 103 | Machine problem
0 | Pagla (DPA ) |  | HSD | QRPP | 100*0.5 | 0 | 0 | 0 | 0 | 0 | 0 |  |  | Contract expired
21 | Gagnagar (Orion) |  | HFO | IPP | 12*8.924 | 102 | 102 | 0 | 7 | 102 | 102
22 | Katpotti 51 MW |  | HFO | IPP | 7*7.9 | 51 | 51 | 0 | 47 | 47 | 47
23 | Banco Energy 54MW |  | HFO | IPP | 3*18 | 54 | 54 | 17 | 54 | 54 | 54
24 | Kodda 149MW |  | HFO | BPDB-RPCL | 9*17.06 | 149 | 149 | 0 | 0 | 149 | 149
25 | Northern 55 MW |  | HFO | IPP | 3*19.3 | 55 | 55 | 0 | 55 | 55 | 55
26 | Southern 55MW |  | HFO | IPP | 3*19.3 | 55 | 55 | 0 | 17 | 55 | 55
27 | Bosila 108MW |  | HFO | IPP | 12*8.775+1*3.5 | 108 | 108 | 0 | 48 | 47 | 47 |  | 61 | Engine problem
28 | Summit Power,(Madhabdi+Ashulia) |  | Gas | SIPP,REB | 3*3.67+4*8.73 | 80 | 80 | 27 | 35 | 58 | 58 |  | 22 | Engine problem
29 | Summit Maona |  | Gas | SIPP,REB | 4*8.73 | 33 | 33 | 33 | 33 | 33 | 33
30 | Summit Rupganj |  | Gas | SIPP,REB | 4*8.73 | 33 | 33 | 25 | 31 | 33 | 33
31 | Gazipur (RPCL) |  | HFO | IPP | 6*8.9 | 52 | 52 | 0 | 43 | 51 | 51
32 | Tongi GT |  | Gas | PDB | 1* 105 | 105 | 105 | 0 | 0 | 0 | 0 | 105 |  | Gas shortage
33 | Summit Gazipur -2 |  | HFO | IPP | 18*17.076 | 300 | 300 | 0 | 12 | 200 | 300
34 | APR Energy , Keranigonj |  | HSD | IPP | 256*1.4 | 300 | 300 | 0 | 0 | 200 | 300
35 | Bramhangoan 100 MW (Aggreko) |  | HSD | IPP | 100 | 100 | 100 | 0 | 0 | 0 | 100
36 | Aggreko Aurahati 100MW |  | HSD | IPP | 0.85*23+0.95*91 | 100 | 100 | 0 | 0 | 0 | 100
37 | Summit Gazipur-1 150MW |  | HFO | IPP | 149 | 149 | 149 | 0 | 0 | 149 | 149
| Dhaka area Total |  |  |  |  | 6034 | 5798 | 1542 | 2210 | 3727 | 4127 | 220 | 1280
38 | Chattogram ST-1 (Raozan) |  | Gas | PDB | 1*210 | 210 | 180 | 118 | 120 | 120 | 120 | 60 |  | Gas shortage
| Chittgong ST-2 (Raozan) |  | Gas | PDB | 1*210 | 210 | 180 | 100 | 120 | 120 | 120 | 60 |  | Gas shortage
39 | Raozan 25 MW (RPCL) |  | HFO | IPP | 3*8.9 | 25 | 25 | 25 | 25 | 25 | 25
40 | Teknaf Solartech 20MW |  | Solar | Teknaf Solartech Energy Ltd. | 20 | 20 | 20 | 10.3 | 0 | 20 | 0
41 | Patenga 50MW |  | HFO | IPP | 8*6.98 | 50 | 50 | 50 | 50 | 50 | 50
42 | Kaptai Hydro: Unit-1,2,3,4, 5 |  | Hydro | PDB | 2*40+3*50 | 230 | 230 | 71 | 72 | 102 | 102 |  | 128 | Low water lavel
43 | Sikalbaha ST 60MW |  | Gas | PDB | 1*60 | 60 | 40 | 0 | 0 | 0 | 0 |  | 40 | Under S/D
44 | Sikalbaha 225MW |  | Gas/HSD | PDB | 1*150+1*175 | 225 | 225 | 0 | 0 | 0 | 0 |  | 225 | Under maint.
45 | Sikalbaha Peaking GT |  | Gas/HSD | PDB | 1*150 | 150 | 150 | 0 | 0 | 0 | 0 |  | 150 | Under maint.
46 | Sikalbaha (Energis) |  | HFO | RPP | 4*12.5+2*11.9+1*3+1*1.5 | 51 | 51 | 50 | 51 | 50 | 50
47 | Hathazari peaking |  | HFO | PDB | 11*8.9 | 98 | 98 | 0 | 42 | 75 | 75
48 | Dohazari Peaking |  | HFO | PDB | 6*17 | 102 | 102 | 0 | 51 | 68 | 68
49 | Juldah (Acorn) |  | HFO | QRPP | 8*13.45 | 100 | 100 | 50 | 50 | 74 | 74 |  | 26 | Engine problem
50 | Juldah 100 MW Unit-3 |  | HFO | IPP | 0 | 100 | 100 | 74 | 74 | 74 | 74 |  | 26 | Engine problem
51 | Barabkunda (Regent) |  | Gas | SIPP, PDB | 8*2.90 | 22 | 22 | 19 | 19 | 19 | 19
* | Malancha, Ctg. EPZ (United) |  | Gas |  | 5*8.73+3*9.34 |  | 0 | 0 | 0 | 0 | 2
52 | Chattogram ECPV 108 MW |  | HFO | IPP | 16*7 | 108 | 108 | 12 | 54 | 100 | 100
| Chattogram area Total |  |  |  |  | 1761 | 1681 | 579.3 | 728 | 897 | 879 | 120 | 595
53 | Ashuganj ST: Unit- 3 |  | Gas | APSCL | 1*150 | 150 | 135 | 80 | 120 | 80 | 120
| Ashuganj ST: Unit- 4 |  | Gas | APSCL | 1*150 | 150 | 129 | 0 | 0 | 0 | 0 |  | 129 | Under maint.
| Ashuganj ST: Unit- 5 |  | Gas | APSCL | 1*150 | 150 | 134 | 80 | 120 | 80 | 80 | 54 |  | Gas Shortage
54 | Ashuganj CCPP 225 MW |  | Gas | APSCL | 1*142+1*75 | 221 | 221 | 143 | 185 | 221 | 221 |  |  | FGMO
55 | Ashuganj CCPP(North) |  | Gas | APSCL | 1*360 | 360 | 360 | 255 | 250 | 360 | 360
56 | Ashuganj CCPP(South) |  | Gas | APSCL | 1*360 | 360 | 360 | 345 | 301 | 360 | 360 |  |  | FGMO
57 | Ashuganj Engines TSK |  | Gas | APSCL | 14*3.968 | 53 | 45 | 20 | 36 | 33 | 33 |  | 12 | Engine problem
58 | Ashuganj (Precision) 55MW |  | Gas | RPP | 15*4 | 55 | 55 | 5 | 6 | 6 | 6 | 50 |  | Gas shortage
59 | Ashuganj (United) 53MW |  | Gas | QRPP | 14*4 | 53 | 53 | 5 | 5 | 5 | 5 | 48 |  | Gas Shortage
60 | Ashuganj 195MW Modular |  | Gas | IPP | 20*9.73+1*16 | 195 | 195 | 8 | 8 | 8 | 8 | 187 |  | Gas Shortage
61 | Ashuganj (Midland) 51MW |  | Gas | IPP | 6*9.34 | 51 | 51 | 5 | 20 | 45 | 45 |  | 6 | Engine problem
62 | Midland 150MW |  | HFO | IPP | 23*7.015 | 150 | 150 | 0 | 50 | 150 | 150
63 | B.Baria (Aggreko) 85MW |  | Gas | QRPP | 86*1.10 | 85 | 85 | 10 | 60 | 85 | 85
64 | Daudkandi Peaking 52MW |  | HFO | PDB | 6*8.92 | 52 | 52 | 0 | 8 | 0 | 50
65 | Chandpur CCPP |  | Gas | PDB | 1*106+1*57 | 163 | 163 | 50 | 100 | 0 | 100 |  | 63 | ST under maint.
66 | Chandpur Desh 200MW |  | HFO | IPP | 0 | 200 | 200 | 0 | 52 | 200 | 200
67 | Feni (Doreen) 22MW |  | Gas | SIPP, PDB | 8*2.90 | 22 | 22 | 0 | 21 | 22 | 22
68 | Feni, Mohipal (Doreen) |  | Gas | SIPP, REB | 4*2.90 | 11 | 11 | 0 | 8 | 11 | 11
** | Tripura |  |  | Imported power | 0 | 160 | 160 | 58 | 114 | 102 | 127
69 | Jangalia (Summit) 33MW |  | Gas | SIPP, PDB | 4*8.73 | 33 | 33 | 8 | 25 | 33 | 33
70 | Lakdhanvi 52 MW |  | HFO | IPP | 6*8.92 | 52 | 52 | 0 | 0 | 52 | 52
71 | Summit Cumilla 25MW |  | Gas | SIPP, PDB | 3*3.67+2*6.97 | 25 | 25 | 2 | 16 | 22 | 22
72 | Daudkandi bangla trak |  | HSD | IPP | 154*1.4 | 200 | 200 | 0 | 0 | 100 | 200
| Cumilla Area Total |  |  |  |  | 2951 | 2891 | 1074 | 1505 | 1975 | 2290 | 339 | 210
73 | Mymensingh RPCL 210MW |  | Gas | IPP | 4*35+1*70 | 210 | 202 | 210 | 158 | 159 | 159 | 43 |  | Gas shortage
74 | Tangail (Doreen) 22MW |  | Gas | SIPP, PDB | 8*2.90 | 22 | 22 | 22 | 22 | 22 | 22
75 | Jamalpur 95MW |  | HFO | IPP | 12*8.924 | 95 | 95 | 0 | 64 | 86 | 86 |  | 9 | Enjgine problem
76 | Sarishabari (Solar) |  | Solar | IPP | 1*3 | 3 | 3 | 0.9 | 0 | 2 | 0
77 | United Mymensingh PPL |  | HFO | IPP | 200 | 200 | 200 | 7 | 24 | 100 | 200
| United Jamalpur PPL |  | HFO | IPP | 115 MW | 0 | 0 | 121 | 122 | 122 | 122
| Mymensingh Area Total |  |  |  |  | 530 | 522 | 360.9 | 390 | 491 | 589 | 43 | 9
78 | Fenchugonj CCPP-1 |  | Gas | PDB | 2*32+1*33 | 97 | 70 | 40 | 48 | 40 | 48 |  | 22 | GT-1 under maint.
79 | Fenchugonj CCPP-2 |  | Gas | PDB | !F71 | 104 | 90 | 60 | 53 | 62 | 62
80 | Kushiara 163 MW CCPP GT |  | Gas | IPP | 1*109+1*54 | 163 | 163 | 163 | 163 | 163 | 163
81 | Shajibazar 330 MW |  | Gas | PDB | 3*110 | 330 | 330 | 264 | 254 | 330 | 330
82 | Fenchugonj (Barakatullah) 51MW |  | Gas | RPP | 19*2.90 | 51 | 51 | 5 | 53 | 51 | 51
83 | Fenchuganj (EPL) 44MW |  | Gas | RPP | 12*3.3+5*2 | 44 | 44 | 5 | 50 | 44 | 44
84 | Hobiganj 11MW |  | Gas | SIPP, REB | 4*2.90 | 11 | 11 | 0 | 11 | 11 | 11
85 | Shahjibazar GT: Unit- 8, 9 |  | Gas | PDB | 2*35 | 70 | 66 | 64 | 70 | 66 | 66
86 | Shahjibazar 86MW |  | Gas | RPP | 32*2.90 | 86 | 86 | 5 | 40 | 86 | 86
87 | Shahjibazar (EPL) 50MW |  | Gas | RPP | 27*2.0 | 50 | 50 | 5 | 48 | 50 | 50
88 | Sylhet GT 150 MW |  | Gas | PDB | 1*142 | 142 | 142 | 0 | 0 | 100 | 100 |  | 42
89 | Sylhet GT 20 MW |  | Gas | PDB | 1*20 | 20 | 20 | 20 | 20 | 20 | 20
90 | Sylhet (EPL) 50MW |  | Gas | RPP | 27*2 | 50 | 50 | 6 | 24 | 23 | 23 |  | 27 | Engine problem
91 | Shahjahanulla 25 MW |  | Gas | SIPP, REB | 3*9.34 | 25 | 25 | 0 | 25 | 25 | 25
92 | Summit Bibiana- 2 |  | Gas | IPP | 1*222+1*119 | 341 | 341 | 150 | 175 | 341 | 341 |  |  | FGMO
| Bibiyana-3 285MW |  | Gas | PDB | 285 MW | 0 | 0 | 0 | 0 | 0 | 0 |  |  | On test
93 | Sylhet (Desh) 10MW |  | Gas | RPP | 6*1.95 | 10 | 10 | 10 | 10 | 10 | 10
| Sylhet Area Total |  |  |  |  | 1594 | 1549 | 797 | 1044 | 1422 | 1430 | 0 | 91
94 | Bheramara GT-1,2,3 |  | HSD | PDB | 3*20 | 60 | 46 | 0 | 0 | 0 | 46
** | Bheramara (HVDC ) |  | 0 | Imported power | 2*500 | 1000 | 1000 | 697 | 845 | 709 | 858
| Khulna (KPCL-1 & 3) |  | HFO | IPP | 19*6.5 | 0 | 0 | 0 | 0 | 0 | 0 |  |  | Contract expired
95 | Khulna (KPCL-2) |  | HFO | QRPP | 7*17 | 115 | 115 | 16 | 115 | 115 | 115
96 | Faridpur Peaking |  | HFO | PDB | 8*6.89 | 54 | 54 | 0 | 53 | 0 | 53
97 | Khulna CCPP 225MW |  | HSD | NWPGCL | 1*150+1*75 | 230 | 230 | 0 | 0 | 0 | 0 |  | 230 | Engine problem
98 | Gopalganj Peaking |  | HFO | PDB | 16*6.98 | 109 | 109 | 3 | 52 | 0 | 70
99 | Bheramara 360 MW |  | Gas | NWPGCL | 1*278+1*132 | 410 | 410 | 425 | 432 | 410 | 410
100 | Noapara (KZA) 40MW |  | HFO | QRPP | 5*8.5 | 40 | 40 | 40 | 40 | 40 | 40
0 | Khulna (Aggreeco) 55MW |  | HSD | QRPP | 71*0.85 | 0 | 0 | 0 | 0 | 0 | 0 |  |  | Contract Expired
101 | Bangla Trak Noapara |  | HSD | IPP | 70*1.4 | 100 | 100 | 0 | 20 | 100 | 100
102 | Labon Chora 105 MW |  | HFO | IPP | 6*18.445 | 105 | 105 | 54 | 54 | 105 | 105
| Khulna Area Total |  |  |  |  | 2223 | 2209 | 1235 | 1611 | 1479 | 1797 | 0 | 230
103 | Summit Barisal 110 MW |  | HFO | IPP | 7*17.076 | 110 | 110 | 0 | 32 | 100 | 100 |  | 10 | Engine problem
104 | Barisal GT: Unit-1, 2 |  | HSD | PDB | 2*20 | 40 | 30 | 0 | 0 | 0 | 30
105 | Bhola (Venture) 33MW |  | Gas | RPP | 1*34.50 | 33 | 33 | 10 | 25 | 26 | 26 |  | 7 | Engine problem
106 | Bhola CCPP 194MW |  | Gas | PDB | 2*63+1*68 | 194 | 194 | 174 | 173 | 194 | 194
107 | Bhola Aggreko 95MW |  | Gas | QRPP | 96*1.10 | 95 | 95 | 11 | 50 | 95 | 95
| Barisal Area Total |  |  |  |  | 472 | 462 | 195 | 280 | 415 | 445 | 0 | 17
108 | Baghabari GT 71MW |  | Gas | PDB | 1*71 | 71 | 71 | 70 | 70 | 0 | 70
| Baghabari GT 100MW |  | Gas | PDB | 1*100 | 100 | 100 | 0 | 0 | 0 | 0 | 100 |  | Gas shortage.
109 | Baghabari Peaking 50MW |  | HFO | PDB | 6*8.9 | 52 | 52 | 0 | 0 | 0 | 50
110 | Bera Peaking |  | HFO | PDB | 9*8.29 | 71 | 71 | 0 | 0 | 0 | 47
111 | Amnura 50MW |  | HFO | QRPP | 7*7.79 | 50 | 50 | 20 | 40 | 40 | 40 |  | 10 | Engine problem
112 | Katakhali (Northern) |  | HFO | QRPP | 6*8.9 | 50 | 50 | 0 | 0 | 50 | 50
113 | Katakhali Peaking |  | HFO | PDB | 6*8.7 | 50 | 50 | 0 | 0 | 40 | 40
114 | Sirajgonj Unit-1 225MW |  | Gas/HSD | NWPGCL | 1*150+1*75 | 210 | 210 | 200 | 191 | 200 | 200 |  |  | FGMO
115 | Sirajgonj Unit-2 225MW |  | Gas/HSD | NWPGCL | 1*150+1*75 | 220 | 220 | 156 | 186 | 200 | 200 |  |  | FGMO
116 | Sirajgonj Unit-3 225MW |  | Gas/HSD | NWPGCL | 1*141 | 141 | 141 | 191 | 190 | 200 | 200 |  |  | FGMO
117 | Sirajgonj Unit-4 414 MW(Gas) |  | Gas | SNWPGCL | 1*282 | 282 | 282 | 0 | 0 | 0 | 0 | 282 |  | Under S/D
118 | Santahar Peaking |  | HFO | PDB | 6*8.7 | 50 | 50 | 0 | 31 | 0 | 31
119 | Bogra (GBB) |  | Gas | RPP | 6*4 | 22 | 22 | 18 | 18 | 22 | 22
120 | Bogra (EPL) |  | Gas | RPP | 5*3.3+5*2 | 20 | 10 | 17 | 15 | 17 | 17
121 | Ullapara (Summit) |  | Gas | SIPP, REB | 4*2.90 | 11 | 11 | 11 | 11 | 11 | 11
122 | Rajlanka 52 MW |  | HFO | IPP | 6*8.92 | 52 | 52 | 52 | 52 | 52 | 52
123 | Chapainawabganj-100 MW |  | HFO | PDB | 12*8.924 | 104 | 104 | 0 | 68 | 100 | 100
| Paramount Baghabari |  | HSD | IPP | 200 MW | 0 | 0 | 0 | 0 | 0 | 0
| Confidence CPBL-2 |  | HFO | IPP | 113 MW | 0 | 0 | 0 | 0 | 0 | 0 |  |  | On test
| Rajshahi Area Total |  |  |  |  | 1556 | 1546 | 735 | 872 | 932 | 1130 | 382 | 10
124 | Barapukuria Unit-1 |  | Coal | PDB | 1*125 | 125 | 85 | 0 | 0 | 0 | 0 |  | 85 | Under maint.
| Barapukuria Unit-2 |  | Coal | PDB | 1*125 | 125 | 85 | 0 | 0 | 0 | 0 |  | 85 | Under maint.
125 | Barapukuria Unit-3 |  | Coal | PDB | 1*275 | 274 | 274 | 149 | 149 | 149 | 149 | 125 |  | Coal shortage
126 | Rangpur GT |  | HSD | PDB | 1*20 | 20 | 20 | 0 | 17 | 0 | 17
127 | Saidpur GT |  | HSD | PDB | 1*20 | 20 | 20 | 0 | 18 | 18 | 18
| Rangpur Area Total |  |  |  |  | 564 | 484 | 149 | 184 | 167 | 184 | 125 | 170
| Total |  |  |  |  | 17685 | 17142 | 6667.2 | 8824 | 11505 | 12871 | 1229 | 2612
| Usable load at Substation end after deducting Auxiliary use & Transmission loss | [6 empty] | 6226.6994 | 8241 | 10744.8668 | 12020.6155
A. |  | 2019-02-17 | (Yesterday) |  |  |  |  | Sunday
1 | Highest Generation : |  |  | 8824 | MW at | 19:00 | hrs | 11 Evening Peak Hour : | [5 empty] | 19:00 | hrs.
2 | Minimum Generation : |  |  | 5352 | MW at | 5:00 | hrs | 12 Max. Demand (Generation end) at evening peak hour : | [5 empty] | 8824 | MW
3 | Day peak Generation : |  |  | 6667.2 | MW at | 12:00 | hrs | 13 Max. Demand (Substation end) at evening peak hour : | [5 empty] | 8241 | MW
4 | Evening peak Generation : |  |  | 8824 | MW at | 19:00 | hrs | 14 Load Shed (Substation end) at evening peak hour : | [5 empty] | 0 | MW
5 | Total Energy Generation : |  | 161.5505 | MKWHr | By Solar | 0.09446 | MKWHr | 15. Area wise Demand (S/S end), Supply (S/S end) & | [5 empty] | 16 Hourly Load Shed during
| By Gas: | 121.6348 | MKWHr |  | By Oil: | 15.5185 | MKWHr | Load Shed (S/S end) at Evening peak hour in MW : | [5 empty] | Evening Peak hours :
| By Coal: | 3.6522 | MKWHr |  | By Hydro: | 1.6583 | MKWHr | Area | Demand | Supply |  | Loadshed |  | Time |  | Loadshed
6 | Generation Shortfall : |  | For Fuel Limitation = |  |  | 1229 | MW | Dhaka | 2840 | 2840 |  | 0
|  |  | For Plants S/D or M/C prob = |  |  | 2612 | MW | Chittagong | 876 | 876 |  | 0 |  | 18:00 |  | 0
|  |  | Total = |  |  | 3841 | MW | Khulna | 1043 | 1043 |  | 0 |  | 18:30 |  | 0
7 | Total Gas Supplied : |  |  | 1057.21 | MMCFD |  |  | Rajshahi | 962 | 962 |  | 0 |  | 19:00 |  | 0
8 | Fuel Cost : | i) Gas : | Taka | 88903405.124 | ii) Oil : | Taka | 85228625.95 | Comilla | 712 | 712 |  | 0 |  | 19:30 |  | 0
|  | iii) Coal : | Taka | 14097492 | Total | Taka | 188229523.074 | Mymensingh | 697 | 697 |  | 0 |  | 20:00 |  | 0
9 | Power flow through E-W Interconnectors : |  |  |  | i) Energy | 0.4225 | MKWHr. | Sylhet | 307 | 307 |  | 0 |  | 21:00 |  | 0
| ii) During Peak Demand : |  |  | -10 | MW (E to W) at | 19:00 | hrs | Barisal | 200 | 200 |  | 0 |  | 22:00 |  | 0
| iii) Maximum : |  |  | -300 | MW at | 8:00 | hrs | Rangpur | 604 | 604 |  | 0 |  | 23:00 |  | 0
10 | Maximum Temperature in Dhaka was |  |  |  | 25.7° C |  |  | Total | 8241 | 8241 |  | 0
B. |  | 2019-02-18 | (Today) |  |  |  | Monday |  |  | Probable max. temperature in Dhaka |  |  | 26.7° C
Forecast
1 | Maximum Demand* Evening (Generation end) |  |  |  | 9000 | MW |  | 6 Total Load Shed forecast (Substation end) : |  |  |  |  | 0 | MW
2 | Maximum Generation (Generation end) |  |  |  | 12871 | MW |  | 7 Area wise Load Shed forecast (Substation end) :
3 | Maximum Demand* Day (Generation end) |  |  |  | 7300 | MW
4 | Reserve(Generation end) |  |  |  | 3871 | MW |  | Dhaka | Chittagong | Khulna | Rajshahi | Comilla | Mymensingh | Sylhet | Barisal | Rangpur
5 | Total Energy Generation |  |  |  | 164.7727 | MKWHr |  | MW | MW | MW | MW | MW | MW | MW | MW | MW
6 | Actual Minimum Generation up to 8:00 hrs. |  |  |  | 5301 | MW at | 5:00 | 0 | 0 | 0 | 0 | 0 | 0 | 0 | 0 | 0
* Import Through HVDC C/B Interconnector : |  |  |  |  | i) Energy | 16.9513 | MKWHr. | ii) HVDC Flow at Peak Time |  | 845 | MW at | 19:00 | hrs.
* Import Through Comilla C/B Interconnector : |  |  |  |  | i) Energy | 2.041 | MKWHr. | iii) Maximum HVDC Flow : |  | 845 | MW at | 19:00 | hrs.
*Cost for HVDC, Tripura & Solar energy is not usually included in the total fuel cost.
Water Level of Kaptai Lake at 06:00 hr (ft): |  |  |  |  | (a) Yesterday : | 93.3 |  | (b) Today: | 93.17 |  | (c) Rule Curve: |  | 94.62
.
|  |  |  | Sub Divisional Engineer | [6 empty] | Executive Engineer
|  |  |  | Network Operation Division | [6 empty] | Network Operation Division

## YesterdayGen
2019-02-17
Plant Name | Ghorasal ST: Unit-1,2 | Ghorasal GT: Unit-3 | Ghorasal GT: Unit-4 | Ghorasal ST: Unit-5 | Ghorasal ST: Unit-7 | Ghorashal (Regent) | Ghorashal 78MW (MAX) | Haripur 412 MW CCPP | Haripur Power CCPP 360MW | Haripur NEPC 110MW | Haripur GT: Unit-1, 2 | Meghnaghat CCPP 450MW | Meghnaghat CCPP(Summit) | Meghnaghat (IEL) | Madanganj 102MW | Madanganj-55 MW | Siddhirganj CCPP-335 MW | Siddhirgonj ST 210MW | Siddhirgonj GT Unit-1& 2 | Siddhirganj (Desh) | Siddhirganj (Dutch Bangla) | Gagnagar (Orion) | Kodda 149MW | Keraniganj (Powerpac) 100MW | Bosila 108MW | Pagla (DPA ) | Katpotti 51 MW | Banco Energy 54MW | Northern 55 MW | Southern 55MW | Narshingdi (Doreen) | Summit Ashulia | Summit Madhabdi | Summit Maona | Summit Rupganj | Gazipur (RPCL) | Tongi GT | Kaptai Unit-1, 2 & 3 | Kaptai Unit-4 & 5 | Chattogram ST-1 (Raozan) | Chittgong ST-2 (Raozan) | Raozan 25 MW (RPCL) | Sikalbaha 225MW (Gas) | Sikalbaha 225MW (Oil) | Sikalbaha GT 150MW (Gas) | Sikalbaha GT 150MW (Oil) | Sikalbaha ST 60MW | Sikalbaha (Energis) | Hathazari peaking | Dohazari Peaking | Juldah (Acorn) | Chattogram ECPV 108 MW | Patenga 50MW | Barabkunda (Regent) | Malancha, Ctg. EPZ (United) | Ashuganj ST: Unit- 3 | Ashuganj ST: Unit- 4 | Ashuganj ST: Unit- 5 | Ashuganj CCPP(North) | Ashuganj CCPP(South) | Ashuganj CCPP 225 MW | Ashuganj 195MW Modular | Chandpur CCPP | Ashuganj Engines TSK | Ashuganj (Precision) 55MW | Ashuganj (United) 53MW | Ashuganj (Midland) 51MW | B.Baria (Aggreko) 85MW | Daudkandi Peaking 52MW | Lakdhanvi 52 MW | Feni (Doreen) 22MW | Feni, Mohipal (Doreen) | Jangalia (Summit) 33MW | Summit Cumilla 25MW | Tripura | Mymensingh RPCL 210MW | Jamalpur 95MW | Tangail (Doreen) 22MW | Sarishabari (Solar) | Fenchugonj CCPP-1 | Fenchugonj CCPP-2 | Fenchugonj (Barakatullah) 51MW | Fenchuganj (EPL) 44MW | Kushiara 163 MW CCPP GT | Shajibazar 330 MW | Shahjibazar GT: Unit- 8, 9 | Shahjibazar 86MW | Shahjibazar (EPL) 50MW | Sylhet GT 150 MW | Sylhet GT 20 MW | Sylhet (EPL) 50MW | Sylhet (Desh) 10MW | Summit Bibiana- 2 | Shahjahanulla 25 MW | Hobiganj 11MW | Daudkandi bangla trak | Summit Gazipur -2 | APR Energy , Keranigonj | Bramhangoan 100 MW (Aggreko) | United Mymensingh PPL | Aggreko Aurahati 100MW | Summit Gazipur-1 150MW | Teknaf Solartech 20MW | Juldah 100 MW Unit-3 | Chandpur Desh 200MW | Midland 150MW | Bibiyana-3 285MW | United Jamalpur PPL | EasternBlank | Bheramara (HVDC ) | Bheramara GT-1,2,3 | Bheramara 360 MW | Khulna (KPCL-1 & 3) | Khulna (KPCL-2) | Khulna CCPP 225MW | Khulna 60MW | Khulna (Aggreeco) 55MW | Faridpur Peaking | Gopalganj Peaking | Noapara (KZA) 40MW | Bhola CCPP 194MW | Bhola (Venture) 33MW | Summit Barisal 110 MW | Barisal GT: Unit-1, 2 | Baghabari GT 100MW | Baghabari GT 71MW | Baghabari Peaking 50MW | Bera Peaking | Chapainawabganj-100 MW | Amnura 50MW | Katakhali (Northern) | Katakhali Peaking | Rajlanka 52 MW | Santahar Peaking | Bogra (GBB) | Bogra (EPL) | Ullapara (Summit) | Barapukuria Unit-1 | Barapukuria Unit-2 | Barapukuria Unit-3 | Rangpur GT | Saidpur GT | Sirajgonj Unit-1 225MW (Gas) | Sirajgonj Unit-1 225MW (Oil) | Sirajgonj Unit-2 225MW (Gas) | Sirajgonj Unit-2 225MW (Oil) | Bhola Aggreko 95MW | Bangla Trak Noapara | Sirajgonj Unit-3 225 MW(Gas) | Sirajgonj Unit-3 225 MW(Oil) | Sirajgonj Unit-4 414 MW(Gas) | Labon Chora 105 MW | Paramount Baghabari | Confidence CPBL-2 | WesternBlank | Eastern Grid Total | Western Grid Total | Total (MW) | Gas (Public) | HVDC | Gas (Private) | Oil (Private) | Coal | Hydro | Oil (Public) | Tripura | Solar | Shortage | Water Level
1:00 | 35 | 0 | 0 | 170 | 170 | 52 | 20 | 354 | 0 | 0 | 40 | 340 | 0 | 0 | 0 | 0 | 113 | 0 | 80 | 0 | 0 | 0 | 0 | 0 | 0 | 0 | 0 | 0 | 0 | 0 | 0 | 25 | 30 | 28 | 31 | 0 | 0 | 40 | 30 | 120 | 100 | 25 | 0 | 0 | 0 | 0 | 0 | 51 | 0 | 0 | 10 | 0 | 50 | 19 | 0 | 80 | 0 | 80 | 240 | 268 | 186 | 8 | 96 | 34 | 5 | 5 | 5 | 10 | 0 | 0 | 22 | 8 | 0 | 21 | 86 | 184 | 0 | 0 | 0 | 40 | 62 | 11 | 10 | 100 | 283 | 72 | 5 | 5 | 0 | 0 | 24 | 0 | 160 | 0 | 11 | 0 | 0 | 0 | 0 | 7 | 0 | 0 | 0 | 74 | 0 | 0 | 0 | 120 |  | 565 | 0 | 320 | 0 | 0 | 0 | 0 | 0 | 0 | 0 | 8 | 163 | 20 | 0 | 0 | 0 | 65 | 0 | 0 | 0 | 0 | 0 | 0 | 0 | 0 | 3 | 3 | 5 | 0 | 0 | 149 | 0 | 0 | 157 | 0 | 170 | 0 | 51 | 0 | 152 | 0 | 0 | 0 | 0 | 0 |  | 4255 | 1831 | 6086 | 4034 | 565 | 837 | 345 | 149 | 70 | 0 | 86 | 0 | 0 | 93.35
2:00 | 35 | 0 | 0 | 170 | 170 | 12 | 20 | 350 | 0 | 0 | 40 | 340 | 0 | 0 | 0 | 0 | 114 | 0 | 77 | 0 | 0 | 0 | 0 | 0 | 0 | 0 | 0 | 0 | 0 | 0 | 0 | 25 | 30 | 28 | 31 | 0 | 0 | 40 | 30 | 120 | 100 | 8 | 0 | 0 | 0 | 0 | 0 | 51 | 0 | 0 | 10 | 0 | 18 | 19 | 0 | 80 | 0 | 80 | 240 | 268 | 186 | 8 | 100 | 34 | 5 | 5 | 5 | 10 | 0 | 0 | 21 | 8 | 0 | 21 | 84 | 148 | 0 | 0 | 0 | 40 | 62 | 5 | 5 | 100 | 285 | 71 | 5 | 5 | 0 | 0 | 6 | 0 | 165 | 0 | 11 | 0 | 0 | 0 | 0 | 7 | 0 | 0 | 0 | 74 | 0 | 0 | 0 | 120 |  | 566 | 0 | 320 | 0 | 0 | 0 | 0 | 0 | 0 | 0 | 0 | 174 | 20 | 0 | 0 | 0 | 65 | 0 | 0 | 0 | 0 | 0 | 0 | 0 | 0 | 3 | 3 | 5 | 0 | 0 | 149 | 0 | 0 | 155 | 0 | 171 | 0 | 50 | 0 | 150 | 0 | 0 | 0 | 0 | 0 |  | 4102 | 1831 | 5933 | 4004 | 566 | 772 | 288 | 149 | 70 | 0 | 84 | 0 | 0 | 93.34
3:00 | 35 | 0 | 0 | 170 | 170 | 12 | 20 | 347 | 0 | 0 | 40 | 300 | 0 | 0 | 0 | 0 | 113 | 0 | 36 | 0 | 0 | 0 | 0 | 0 | 0 | 0 | 0 | 0 | 0 | 0 | 0 | 25 | 30 | 28 | 31 | 0 | 0 | 40 | 30 | 120 | 100 | 8 | 0 | 0 | 0 | 0 | 0 | 51 | 0 | 0 | 10 | 0 | 18 | 19 | 0 | 80 | 0 | 80 | 240 | 268 | 185 | 8 | 96 | 34 | 5 | 5 | 5 | 10 | 0 | 0 | 22 | 8 | 0 | 21 | 80 | 148 | 0 | 0 | 0 | 40 | 40 | 5 | 5 | 100 | 283 | 72 | 5 | 5 | 0 | 0 | 6 | 0 | 165 | 0 | 11 | 0 | 0 | 0 | 0 | 7 | 0 | 0 | 0 | 74 | 0 | 0 | 0 | 120 |  | 565 | 0 | 280 | 0 | 0 | 0 | 0 | 0 | 0 | 0 | 0 | 169 | 19 | 0 | 0 | 0 | 65 | 0 | 0 | 0 | 0 | 0 | 0 | 0 | 0 | 3 | 3 | 5 | 0 | 0 | 149 | 0 | 0 | 152 | 0 | 140 | 0 | 31 | 0 | 147 | 0 | 0 | 0 | 0 | 0 |  | 3986 | 1728 | 5714 | 3850 | 565 | 712 | 288 | 149 | 70 | 0 | 80 | 0 | 0 | 93.33
4:00 | 35 | 0 | 0 | 170 | 170 | 12 | 20 | 320 | 0 | 0 | 40 | 300 | 0 | 0 | 0 | 0 | 114 | 0 | 36 | 0 | 0 | 0 | 0 | 0 | 0 | 0 | 0 | 0 | 0 | 0 | 0 | 25 | 30 | 28 | 31 | 0 | 0 | 40 | 30 | 120 | 100 | 8 | 0 | 0 | 0 | 0 | 0 | 51 | 8 | 0 | 10 | 0 | 18 | 19 | 0 | 80 | 0 | 80 | 240 | 268 | 184 | 8 | 95 | 34 | 5 | 5 | 5 | 10 | 0 | 0 | 22 | 8 | 0 | 21 | 78 | 150 | 0 | 0 | 0 | 40 | 40 | 5 | 5 | 100 | 283 | 58 | 5 | 5 | 0 | 0 | 6 | 0 | 150 | 0 | 11 | 0 | 0 | 0 | 0 | 7 | 0 | 0 | 0 | 50 | 0 | 0 | 0 | 120 |  | 566 | 0 | 250 | 0 | 0 | 0 | 0 | 0 | 0 | 0 | 0 | 163 | 19 | 0 | 0 | 0 | 65 | 0 | 0 | 0 | 0 | 0 | 0 | 0 | 0 | 3 | 3 | 5 | 0 | 0 | 149 | 0 | 0 | 151 | 0 | 140 | 0 | 31 | 0 | 146 | 0 | 0 | 0 | 0 | 0 |  | 3913 | 1691 | 5604 | 3772 | 566 | 697 | 264 | 149 | 70 | 8 | 78 | 0 | 0 | 93.32
5:00 | 35 | 0 | 0 | 170 | 65 | 12 | 20 | 280 | 0 | 0 | 40 | 300 | 0 | 0 | 0 | 0 | 114 | 0 | 95 | 0 | 0 | 0 | 0 | 0 | 0 | 0 | 0 | 0 | 0 | 0 | 0 | 25 | 30 | 28 | 31 | 0 | 0 | 41 | 30 | 120 | 100 | 8 | 0 | 0 | 0 | 0 | 0 | 51 | 8 | 0 | 10 | 0 | 13 | 19 | 0 | 80 | 0 | 80 | 240 | 264 | 160 | 8 | 100 | 20 | 5 | 5 | 5 | 10 | 0 | 0 | 22 | 8 | 0 | 18 | 78 | 150 | 0 | 0 | 0 | 30 | 40 | 5 | 5 | 100 | 252 | 50 | 5 | 5 | 0 | 0 | 6 | 0 | 135 | 0 | 11 | 0 | 0 | 0 | 0 | 7 | 0 | 0 | 0 | 50 | 0 | 0 | 0 | 120 |  | 565 | 0 | 200 | 0 | 0 | 0 | 0 | 0 | 0 | 0 | 0 | 173 | 17 | 0 | 0 | 0 | 70 | 0 | 0 | 0 | 0 | 0 | 0 | 0 | 0 | 3 | 3 | 5 | 0 | 0 | 149 | 0 | 0 | 151 | 0 | 133 | 0 | 22 | 0 | 142 | 0 | 0 | 0 | 0 | 0 |  | 3719 | 1633 | 5352 | 3551 | 565 | 671 | 259 | 149 | 71 | 8 | 78 | 0 | 0 | 93.31
6:00 | 35 | 0 | 0 | 170 | 0 | 12 | 20 | 280 | 0 | 0 | 40 | 300 | 0 | 0 | 0 | 0 | 114 | 0 | 130 | 0 | 0 | 0 | 0 | 0 | 0 | 0 | 0 | 0 | 0 | 0 | 0 | 25 | 30 | 28 | 31 | 0 | 0 | 41 | 30 | 120 | 100 | 8 | 0 | 0 | 0 | 0 | 0 | 51 | 8 | 0 | 10 | 0 | 6 | 19 | 0 | 80 | 0 | 80 | 240 | 287 | 170 | 8 | 100 | 20 | 5 | 5 | 5 | 10 | 0 | 0 | 22 | 8 | 0 | 18 | 80 | 150 | 0 | 0 | 0 | 30 | 40 | 5 | 5 | 100 | 257 | 57 | 5 | 5 | 0 | 0 | 6 | 0 | 135 | 0 | 11 | 0 | 0 | 0 | 0 | 7 | 0 | 0 | 0 | 50 | 0 | 0 | 0 | 120 |  | 625 | 0 | 230 | 0 | 0 | 0 | 0 | 0 | 0 | 0 | 0 | 174 | 18 | 0 | 0 | 0 | 70 | 0 | 0 | 0 | 0 | 0 | 0 | 0 | 0 | 3 | 3 | 5 | 0 | 0 | 149 | 0 | 0 | 159 | 0 | 143 | 0 | 15 | 0 | 154 | 0 | 0 | 0 | 0 | 0 |  | 3729 | 1748 | 5477 | 3627 | 625 | 665 | 252 | 149 | 71 | 8 | 80 | 0 | 0 | 93.3
7:00 | 35 | 0 | 0 | 170 | 0 | 12 | 20 | 325 | 0 | 0 | 40 | 300 | 0 | 0 | 0 | 0 | 113 | 0 | 130 | 0 | 0 | 0 | 0 | 0 | 0 | 0 | 0 | 10 | 0 | 0 | 0 | 25 | 30 | 28 | 31 | 0 | 0 | 42 | 30 | 120 | 100 | 8 | 0 | 0 | 0 | 0 | 0 | 41 | 8 | 0 | 10 | 0 | 7 | 19 | 0 | 80 | 0 | 80 | 240 | 301 | 207 | 8 | 100 | 20 | 5 | 5 | 5 | 10 | 0 | 0 | 22 | 5 | 0 | 18 | 84 | 151 | 0 | 0 | 0 | 30 | 40 | 5 | 5 | 130 | 264 | 57 | 5 | 5 | 0 | 0 | 6 | 0 | 130 | 0 | 11 | 0 | 0 | 0 | 0 | 7 | 0 | 0 | 0.9 | 74 | 0 | 0 | 0 | 110 |  | 712 | 0 | 230 | 0 | 0 | 0 | 0 | 0 | 0 | 0 | 40 | 175 | 18 | 0 | 0 | 0 | 70 | 0 | 0 | 0 | 0 | 0 | 0 | 49 | 0 | 3 | 3 | 8 | 0 | 0 | 149 | 0 | 0 | 166 | 0 | 149 | 0 | 23 | 0 | 162 | 0 | 0 | 54 | 0 | 0 |  | 3874.9 | 2011 | 5885.9 | 3752 | 712 | 698 | 410 | 149 | 72 | 8 | 84 | 0.9 | 0 | 93.29
8:00 | 35 | 0 | 0 | 140 | 0 | 12 | 20 | 327 | 0 | 0 | 20 | 300 | 0 | 0 | 0 | 0 | 40 | 0 | 74 | 0 | 0 | 0 | 0 | 0 | 0 | 0 | 0 | 17 | 0 | 0 | 0 | 0 | 0 | 28 | 0 | 0 | 0 | 42 | 30 | 100 | 100 | 21 | 0 | 0 | 0 | 0 | 0 | 41 | 8 | 0 | 10 | 8 | 45 | 19 | 0 | 80 | 0 | 80 | 225 | 228 | 147 | 8 | 50 | 25 | 5 | 5 | 5 | 10 | 0 | 0 | 21 | 5 | 8 | 0 | 86 | 151 | 0 | 22 | 0.2 | 30 | 40 | 5 | 5 | 100 | 253 | 40 | 5 | 5 | 0 | 20 | 6 | 10 | 115 | 0 | 3 | 0 | 0 | 0 | 0 | 7 | 0 | 0 | 3 | 74 | 0 | 0 | 0 | 120 |  | 712 | 0 | 200 | 0 | 66 | 0 | 0 | 0 | 0 | 0 | 40 | 151 | 16 | 0 | 0 | 0 | 70 | 0 | 0 | 0 | 20 | 0 | 0 | 52 | 0 | 3 | 3 | 11 | 0 | 0 | 149 | 0 | 0 | 155 | 0 | 139 | 0 | 12 | 0 | 153 | 0 | 0 | 54 | 0 | 0 |  | 3439.2 | 2006 | 5445.2 | 3190 | 712 | 650 | 575 | 149 | 72 | 8 | 86 | 3.2 | 0 | 0
9:00 | 35 | 0 | 0 | 120 | 0 | 12 | 20 | 270 | 0 | 0 | 20 | 300 | 0 | 0 | 0 | 0 | 40 | 0 | 80 | 0 | 0 | 0 | 0 | 0 | 0 | 0 | 0 | 17 | 0 | 0 | 0 | 0 | 0 | 0 | 0 | 0 | 0 | 42 | 30 | 100 | 100 | 25 | 0 | 0 | 0 | 0 | 0 | 41 | 8 | 0 | 10 | 12 | 50 | 19 | 0 | 80 | 0 | 80 | 235 | 231 | 170 | 8 | 50 | 34 | 5 | 5 | 5 | 10 | 0 | 0 | 21 | 5 | 8 | 0 | 84 | 155 | 0 | 22 | 1.2 | 30 | 40 | 5 | 5 | 130 | 261 | 68 | 5 | 5 | 0 | 20 | 6 | 10 | 110 | 0 | 8 | 0 | 0 | 0 | 0 | 7 | 0 | 0 | 10.8 | 74 | 0 | 0 | 0 | 121 |  | 697 | 0 | 240 | 0 | 22 | 0 | 0 | 0 | 0 | 0 | 40 | 150 | 10 | 0 | 0 | 0 | 70 | 0 | 0 | 0 | 20 | 0 | 0 | 52 | 0 | 18 | 13 | 11 | 0 | 0 | 149 | 0 | 0 | 152 | 0 | 138 | 0 | 11 | 0 | 152 | 0 | 0 | 54 | 0 | 0 |  | 3476 | 1999 | 5475 | 3215 | 697 | 693 | 545 | 149 | 72 | 8 | 84 | 12 | 0 | 0
10:00 | 35 | 0 | 0 | 125 | 0 | 72 | 20 | 365 | 0 | 0 | 20 | 450 | 0 | 0 | 0 | 0 | 40 | 0 | 80 | 0 | 0 | 0 | 0 | 0 | 0 | 0 | 0 | 17 | 0 | 0 | 0 | 0 | 0 | 33 | 12 | 0 | 0 | 43 | 30 | 100 | 100 | 25 | 0 | 0 | 0 | 0 | 0 | 41 | 8 | 0 | 10 | 12 | 50 | 19 | 0 | 80 | 0 | 80 | 255 | 287 | 192 | 8 | 51 | 34 | 5 | 5 | 5 | 10 | 0 | 0 | 21 | 5 | 8 | 0 | 34 | 214 | 0 | 22 | 1 | 30 | 40 | 5 | 5 | 130 | 251 | 58 | 5 | 5 | 0 | 20 | 6 | 10 | 110 | 0 | 0 | 0 | 0 | 0 | 0 | 7 | 0 | 0 | 7 | 74 | 0 | 0 | 0 | 121 |  | 697 | 0 | 300 | 0 | 16 | 0 | 0 | 0 | 0 | 0 | 40 | 151 | 14 | 0 | 0 | 0 | 70 | 0 | 0 | 0 | 20 | 0 | 0 | 52 | 0 | 18 | 13 | 11 | 0 | 0 | 149 | 0 | 0 | 201 | 0 | 155 | 0 | 11 | 0 | 170 | 0 | 68 | 35 | 0 | 0 |  | 3908 | 2191 | 6099 | 3635 | 697 | 975 | 520 | 149 | 73 | 8 | 34 | 8 | 0 | 0
11:00 | 35 | 0 | 0 | 170 | 0 | 108 | 20 | 355 | 0 | 0 | 20 | 450 | 0 | 0 | 0 | 0 | 114 | 0 | 80 | 0 | 0 | 0 | 0 | 0 | 0 | 0 | 0 | 17 | 0 | 0 | 0 | 25 | 0 | 33 | 8 | 0 | 0 | 42 | 30 | 100 | 100 | 25 | 0 | 0 | 0 | 0 | 0 | 50 | 0 | 0 | 50 | 12 | 50 | 19 | 0 | 80 | 0 | 80 | 255 | 309 | 200 | 8 | 50 | 34 | 5 | 5 | 5 | 10 | 0 | 0 | 0 | 0 | 8 | 12 | 72 | 210 | 0 | 22 | 1.4 | 30 | 40 | 5 | 5 | 100 | 260 | 62 | 5 | 5 | 0 | 20 | 6 | 10 | 110 | 0 | 0 | 0 | 0 | 0 | 0 | 7 | 0 | 0 | 18.4 | 74 | 0 | 0 | 0 | 121 |  | 697 | 0 | 350 | 0 | 16 | 0 | 0 | 0 | 0 | 0 | 40 | 150 | 10 | 0 | 0 | 0 | 70 | 0 | 0 | 0 | 20 | 0 | 0 | 52 | 0 | 22 | 13 | 11 | 0 | 0 | 149 | 0 | 0 | 190 | 0 | 151 | 0 | 11 | 0 | 192 | 0 | 88 | 54 | 0 | 0 |  | 4157.8 | 2286 | 6443.8 | 3845 | 697 | 1001 | 588 | 149 | 72 | 0 | 72 | 19.8 | 0 | 0
12:00 | 35 | 0 | 0 | 170 | 0 | 108 | 20 | 373 | 0 | 0 | 20 | 450 | 0 | 0 | 0 | 0 | 114 | 0 | 150 | 0 | 0 | 0 | 0 | 0 | 0 | 0 | 0 | 17 | 0 | 0 | 0 | 25 | 2 | 33 | 25 | 0 | 0 | 41 | 30 | 118 | 100 | 25 | 0 | 0 | 0 | 0 | 0 | 50 | 0 | 0 | 50 | 12 | 50 | 19 | 0 | 80 | 0 | 80 | 255 | 345 | 143 | 8 | 50 | 20 | 5 | 5 | 5 | 10 | 0 | 0 | 0 | 0 | 8 | 2 | 58 | 210 | 0 | 22 | 0.9 | 40 | 60 | 5 | 5 | 163 | 264 | 64 | 5 | 5 | 0 | 20 | 6 | 10 | 150 | 0 | 0 | 0 | 0 | 0 | 0 | 7 | 0 | 0 | 10.3 | 74 | 0 | 0 | 0 | 121 |  | 697 | 0 | 425 | 0 | 16 | 0 | 0 | 0 | 0 | 3 | 40 | 174 | 10 | 0 | 0 | 0 | 70 | 0 | 0 | 0 | 20 | 0 | 0 | 52 | 0 | 18 | 17 | 11 | 0 | 0 | 149 | 0 | 0 | 200 | 0 | 156 | 0 | 11 | 0 | 191 | 0 | 0 | 54 | 0 | 0 |  | 4353.2 | 2314 | 6667.2 | 4074 | 697 | 1016 | 588 | 149 | 71 | 3 | 58 | 11.2 | 0 | 0
13:00 | 35 | 0 | 0 | 170 | 0 | 110 | 30 | 380 | 0 | 0 | 20 | 450 | 0 | 0 | 0 | 0 | 114 | 0 | 180 | 0 | 0 | 0 | 0 | 0 | 0 | 0 | 0 | 17 | 0 | 0 | 19 | 25 | 3 | 33 | 25 | 0 | 0 | 41 | 30 | 120 | 120 | 25 | 0 | 0 | 0 | 0 | 0 | 50 | 0 | 0 | 50 | 12 | 50 | 19 | 0 | 80 | 0 | 80 | 260 | 305 | 170 | 8 | 100 | 10 | 6 | 5 | 5 | 50 | 0 | 0 | 0 | 0 | 25 | 10 | 86 | 212 | 0 | 22 | 2 | 40 | 60 | 17 | 19 | 163 | 255 | 40 | 5 | 45 | 0 | 20 | 23 | 10 | 175 | 0 | 0 | 0 | 0 | 0 | 0 | 7 | 0 | 0 | 18.8 | 74 | 0 | 0 | 0 | 121 |  | 697 | 0 | 350 | 0 | 16 | 0 | 0 | 0 | 0 | 4 | 40 | 174 | 11 | 0 | 0 | 0 | 70 | 0 | 0 | 0 | 20 | 0 | 0 | 52 | 0 | 18 | 16 | 11 | 0 | 0 | 149 | 0 | 0 | 200 | 0 | 164 | 0 | 11 | 0 | 200 | 0 | 0 | 54 | 0 | 0 |  | 4656.8 | 2257 | 6913.8 | 4121 | 697 | 1177 | 588 | 149 | 71 | 4 | 86 | 20.8 | 0 | 0
14:00 | 35 | 0 | 0 | 170 | 0 | 111 | 20 | 350 | 0 | 0 | 20 | 340 | 0 | 0 | 0 | 0 | 114 | 0 | 80 | 0 | 0 | 0 | 0 | 0 | 0 | 0 | 0 | 17 | 0 | 0 | 19 | 25 | 6 | 33 | 25 | 0 | 0 | 40 | 30 | 120 | 120 | 25 | 0 | 0 | 0 | 0 | 0 | 50 | 0 | 0 | 50 | 12 | 50 | 19 | 0 | 80 | 0 | 80 | 220 | 327 | 195 | 8 | 100 | 10 | 6 | 5 | 20 | 10 | 0 | 0 | 21 | 5 | 25 | 0 | 66 | 180 | 0 | 22 | 1.9 | 40 | 61 | 22 | 50 | 100 | 254 | 50 | 5 | 45 | 0 | 20 | 24 | 10 | 175 | 0 | 0 | 0 | 0 | 0 | 0 | 7 | 0 | 0 | 12.6 | 74 | 0 | 0 | 0 | 121 |  | 697 | 0 | 260 | 0 | 16 | 0 | 0 | 0 | 0 | 7 | 40 | 174 | 12 | 0 | 0 | 0 | 70 | 0 | 0 | 0 | 20 | 0 | 0 | 25 | 0 | 18 | 17 | 11 | 0 | 0 | 149 | 0 | 0 | 187 | 0 | 180 | 0 | 11 | 0 | 198 | 0 | 0 | 54 | 0 | 0 |  | 4333.5 | 2146 | 6479.5 | 3906 | 697 | 1009 | 561 | 149 | 70 | 7 | 66 | 14.5 | 0 | 93.59
15:00 | 35 | 50 | 0 | 170 | 0 | 111 | 20 | 365 | 0 | 0 | 20 | 340 | 0 | 0 | 0 | 0 | 114 | 0 | 80 | 0 | 0 | 0 | 0 | 0 | 0 | 0 | 0 | 17 | 0 | 0 | 19 | 25 | 6 | 33 | 25 | 0 | 0 | 40 | 30 | 120 | 120 | 0 | 0 | 0 | 0 | 0 | 0 | 50 | 0 | 0 | 50 | 12 | 50 | 19 | 0 | 80 | 0 | 80 | 220 | 305 | 185 | 8 | 100 | 10 | 6 | 5 | 20 | 10 | 0 | 0 | 21 | 5 | 25 | 0 | 62 | 175 | 0 | 22 | 0 | 38 | 61 | 22 | 50 | 100 | 249 | 65 | 5 | 45 | 0 | 20 | 24 | 10 | 175 | 0 | 8 | 0 | 0 | 0 | 0 | 7 | 0 | 0 | 8.9 | 74 | 0 | 0 | 0 | 121 |  | 697 | 0 | 300 | 0 | 16 | 0 | 0 | 0 | 0 | 10 | 40 | 165 | 17 | 0 | 0 | 0 | 70 | 0 | 0 | 0 | 20 | 0 | 0 | 25 | 0 | 22 | 17 | 11 | 0 | 0 | 149 | 0 | 0 | 194 | 0 | 175 | 0 | 11 | 0 | 194 | 0 | 0 | 54 | 0 | 13 |  | 4342.9 | 2200 | 6542.9 | 3979 | 697 | 1018 | 549 | 149 | 70 | 10 | 62 | 8.9 | 0 | 93.58
16:00 | 35 | 200 | 0 | 170 | 0 | 111 | 20 | 350 | 0 | 0 | 20 | 310 | 0 | 0 | 0 | 0 | 114 | 0 | 80 | 0 | 0 | 0 | 0 | 0 | 0 | 0 | 0 | 0 | 0 | 0 | 19 | 25 | 6 | 33 | 25 | 0 | 0 | 40 | 30 | 120 | 120 | 3 | 0 | 0 | 0 | 0 | 0 | 50 | 0 | 0 | 10 | 12 | 50 | 0 | 0 | 80 | 0 | 80 | 220 | 320 | 187 | 8 | 100 | 10 | 6 | 5 | 20 | 10 | 0 | 0 | 21 | 5 | 25 | 12 | 80 | 175 | 0 | 22 | 0 | 44 | 49 | 11 | 10 | 100 | 260 | 68 | 5 | 45 | 0 | 20 | 24 | 10 | 175 | 0 | 8 | 0 | 0 | 0 | 0 | 7 | 0 | 0 | 7 | 74 | 0 | 0 | 0 | 122 |  | 698 | 0 | 300 | 0 | 16 | 0 | 0 | 0 | 0 | 10 | 8 | 173 | 17 | 0 | 0 | 0 | 70 | 0 | 0 | 0 | 12 | 0 | 0 | 25 | 0 | 22 | 17 | 11 | 0 | 0 | 149 | 0 | 0 | 188 | 0 | 166 | 0 | 10 | 0 | 198 | 0 | 0 | 54 | 0 | 5 |  | 4378 | 2149 | 6527 | 4129 | 698 | 936 | 448 | 149 | 70 | 10 | 80 | 7 | 0 | 93.58
17:00 | 35 | 250 | 0 | 170 | 0 | 111 | 20 | 350 | 0 | 0 | 20 | 310 | 0 | 0 | 0 | 0 | 115 | 0 | 75 | 0 | 0 | 0 | 0 | 0 | 0 | 0 | 0 | 0 | 0 | 0 | 19 | 25 | 6 | 33 | 31 | 2 | 0 | 41 | 30 | 120 | 120 | 25 | 0 | 0 | 0 | 0 | 0 | 50 | 0 | 0 | 10 | 12 | 50 | 19 | 0 | 80 | 0 | 80 | 220 | 294 | 185 | 8 | 100 | 10 | 6 | 5 | 20 | 10 | 0 | 0 | 21 | 0 | 25 | 12 | 94 | 169 | 0 | 22 | 0.2 | 46 | 49 | 11 | 10 | 100 | 300 | 57 | 5 | 45 | 0 | 20 | 24 | 10 | 175 | 0 | 11 | 0 | 0 | 0 | 0 | 7 | 0 | 0 | 1.9 | 74 | 0 | 0 | 0 | 122 |  | 696 | 0 | 300 | 0 | 16 | 0 | 0 | 0 | 0 | 18 | 8 | 172 | 17 | 0 | 0 | 0 | 70 | 0 | 0 | 0 | 12 | 0 | 0 | 25 | 0 | 22 | 16 | 11 | 0 | 0 | 149 | 0 | 0 | 195 | 0 | 165 | 0 | 10 | 0 | 194 | 0 | 0 | 54 | 0 | 18 |  | 4478.1 | 2168 | 6646.1 | 4196 | 696 | 935 | 485 | 149 | 71 | 18 | 94 | 2.1 | 0 | 93.57
18:00 | 35 | 238 | 0 | 170 | 0 | 111 | 20 | 362 | 0 | 0 | 20 | 310 | 0 | 0 | 1 | 4 | 115 | 0 | 80 | 0 | 0 | 0 | 0 | 0 | 47 | 0 | 15 | 54 | 55 | 0 | 19 | 25 | 18 | 33 | 31 | 25 | 0 | 41 | 30 | 120 | 120 | 25 | 0 | 0 | 0 | 0 | 0 | 51 | 51 | 50 | 50 | 45 | 50 | 19 | 0 | 80 | 0 | 80 | 220 | 264 | 188 | 8 | 100 | 34 | 6 | 5 | 20 | 10 | 0 | 0 | 21 | 8 | 25 | 16 | 110 | 166 | 24 | 22 | 0 | 50 | 49 | 11 | 18 | 130 | 264 | 70 | 5 | 48 | 0 | 20 | 24 | 10 | 175 | 24 | 11 | 0 | 0 | 0 | 0 | 17 | 0 | 0 | 0 | 74 | 9 | 6 | 0 | 122 |  | 740 | 0 | 300 | 0 | 66 | 0 | 0 | 0 | 24 | 37 | 40 | 173 | 22 | 28 | 0 | 0 | 70 | 0 | 0 | 68 | 40 | 0 | 0 | 52 | 23 | 20 | 14 | 11 | 0 | 0 | 149 | 17 | 19 | 163 | 0 | 156 | 0 | 11 | 0 | 167 | 0 | 0 | 54 | 0 | 0 |  | 4984 | 2464 | 7448 | 4157 | 740 | 978 | 954 | 149 | 71 | 289 | 110 | 0 | 0 | 93.57
18:30 | 0 | 0 | 0 | 0 | 0 | 0 | 0 | 0 | 0 | 0 | 0 | 0 | 0 | 0 | 0 | 0 | 0 | 0 | 0 | 0 | 0 | 0 | 0 | 0 | 0 | 0 | 0 | 0 | 0 | 0 | 0 | 0 | 0 | 0 | 0 | 0 | 0 | 0 | 0 | 0 | 0 | 0 | 0 | 0 | 0 | 0 | 0 | 0 | 0 | 0 | 0 | 0 | 0 | 0 | 0 | 0 | 0 | 0 | 0 | 0 | 0 | 0 | 0 | 0 | 0 | 0 | 0 | 0 | 0 | 0 | 0 | 0 | 0 | 0 | 0 | 0 | 0 | 0 | 0 | 0 | 0 | 0 | 0 | 0 | 0 | 0 | 0 | 0 | 0 | 0 | 0 | 0 | 0 | 0 | 0 | 0 | 0 | 0 | 0 | 0 | 0 | 0 | 0 | 0 | 0 | 0 | 0 | 0 |  | 0 | 0 | 0 | 0 | 0 | 0 | 0 | 0 | 0 | 0 | 0 | 0 | 0 | 0 | 0 | 0 | 0 | 0 | 0 | 0 | 0 | 0 | 0 | 0 | 0 | 0 | 0 | 0 | 0 | 0 | 0 | 0 | 0 | 0 | 0 | 0 | 0 | 0 | 0 | 0 | 0 | 0 | 0 | 0 | 0 |  | 0 | 0 | 0 | 0 | 0 | 0 | 0 | 0 | 0 | 0 | 0 | 0 | 0 | 0
19:00 | 35 | 239 | 0 | 170 | 0 | 111 | 35 | 376 | 0 | 0 | 40 | 450 | 0 | 0 | 14 | 30 | 114 | 0 | 195 | 0 | 0 | 7 | 0 | 0 | 48 | 0 | 47 | 54 | 55 | 17 | 19 | 25 | 10 | 33 | 31 | 43 | 0 | 42 | 30 | 120 | 120 | 25 | 0 | 0 | 0 | 0 | 0 | 51 | 42 | 51 | 50 | 54 | 50 | 19 | 0 | 120 | 0 | 120 | 250 | 301 | 185 | 8 | 100 | 36 | 6 | 5 | 20 | 60 | 8 | 0 | 21 | 8 | 25 | 16 | 114 | 158 | 64 | 22 | 0 | 48 | 53 | 53 | 50 | 163 | 254 | 70 | 40 | 48 | 0 | 20 | 24 | 10 | 175 | 25 | 11 | 0 | 12 | 0 | 0 | 24 | 0 | 0 | 0 | 74 | 52 | 50 | 0 | 122 |  | 845 | 0 | 432 | 0 | 115 | 0 | 0 | 0 | 53 | 52 | 40 | 173 | 25 | 32 | 0 | 0 | 70 | 0 | 0 | 68 | 40 | 0 | 0 | 52 | 31 | 18 | 15 | 11 | 0 | 0 | 149 | 17 | 18 | 191 | 0 | 186 | 0 | 50 | 20 | 190 | 0 | 0 | 54 | 0 | 0 |  | 5877 | 2947 | 8824 | 4642 | 845 | 1366 | 1296 | 149 | 72 | 340 | 114 | 0 | 0 | 93.56
19:30 | 35 | 239 | 0 | 170 | 0 | 111 | 35 | 350 | 0 | 0 | 40 | 450 | 0 | 0 | 0 | 30 | 114 | 0 | 194 | 0 | 0 | 7 | 0 | 0 | 48 | 0 | 47 | 54 | 55 | 17 | 19 | 25 | 10 | 33 | 33 | 51 | 0 | 42 | 30 | 120 | 120 | 25 | 0 | 0 | 0 | 0 | 0 | 51 | 0 | 51 | 50 | 54 | 50 | 19 | 0 | 120 | 0 | 120 | 255 | 327 | 185 | 8 | 100 | 36 | 6 | 5 | 40 | 60 | 0 | 0 | 21 | 8 | 25 | 16 | 110 | 157 | 87 | 22 | 0 | 55 | 60 | 53 | 50 | 163 | 258 | 55 | 40 | 48 | 0 | 20 | 24 | 10 | 170 | 25 | 11 | 0 | 12 | 0 | 0 | 7 | 0 | 0 | 0 | 74 | 52 | 50 | 0 | 122 |  | 845 | 0 | 435 | 0 | 115 | 0 | 0 | 0 | 50 | 52 | 40 | 172 | 26 | 16 | 0 | 0 | 70 | 0 | 0 | 68 | 40 | 0 | 0 | 52 | 31 | 18 | 17 | 11 | 0 | 0 | 149 | 17 | 18 | 180 | 0 | 178 | 0 | 51 | 20 | 185 | 0 | 3 | 54 | 0 | 0 |  | 5846 | 2913 | 8759 | 4628 | 845 | 1388 | 1280 | 149 | 72 | 287 | 110 | 0 | 0 | 0
20:00 | 35 | 239 | 0 | 170 | 0 | 111 | 35 | 355 | 0 | 0 | 40 | 450 | 0 | 0 | 0 | 0 | 114 | 0 | 195 | 0 | 0 | 7 | 0 | 0 | 47 | 0 | 47 | 54 | 55 | 0 | 19 | 25 | 10 | 33 | 33 | 51 | 0 | 42 | 30 | 120 | 120 | 25 | 0 | 0 | 0 | 0 | 0 | 51 | 0 | 51 | 50 | 55 | 50 | 19 | 0 | 120 | 0 | 120 | 250 | 309 | 184 | 8 | 100 | 36 | 6 | 5 | 45 | 60 | 0 | 0 | 21 | 8 | 25 | 16 | 112 | 147 | 87 | 22 | 0 | 53 | 60 | 53 | 50 | 163 | 255 | 70 | 40 | 48 | 0 | 20 | 24 | 10 | 170 | 25 | 11 | 0 | 0 | 0 | 0 | 7 | 0 | 0 | 0 | 74 | 17 | 10 | 0 | 122 |  | 845 | 0 | 431 | 0 | 115 | 0 | 0 | 0 | 50 | 50 | 40 | 173 | 27 | 0 | 0 | 0 | 70 | 0 | 0 | 68 | 40 | 0 | 0 | 52 | 30 | 18 | 17 | 11 | 0 | 0 | 149 | 17 | 18 | 186 | 0 | 187 | 0 | 50 | 20 | 184 | 0 | 3 | 54 | 0 | 0 |  | 5701 | 2905 | 8606 | 4621 | 845 | 1393 | 1130 | 149 | 72 | 284 | 112 | 0 | 0 | 93.56
21:00 | 35 | 239 | 0 | 170 | 0 | 111 | 35 | 355 | 0 | 0 | 40 | 450 | 0 | 0 | 0 | 0 | 114 | 0 | 195 | 0 | 0 | 7 | 0 | 0 | 47 | 0 | 47 | 54 | 55 | 0 | 19 | 25 | 22 | 33 | 33 | 51 | 0 | 42 | 30 | 120 | 120 | 25 | 0 | 0 | 0 | 0 | 0 | 50 | 0 | 51 | 50 | 52 | 50 | 19 | 0 | 80 | 0 | 100 | 255 | 305 | 186 | 8 | 100 | 36 | 6 | 5 | 45 | 60 | 0 | 0 | 21 | 11 | 25 | 16 | 110 | 147 | 40 | 22 | 0 | 55 | 60 | 53 | 50 | 163 | 250 | 68 | 40 | 45 | 18 | 20 | 24 | 10 | 170 | 25 | 11 | 0 | 0 | 0 | 0 | 7 | 0 | 0 | 0 | 74 | 17 | 10 | 0 | 122 |  | 845 | 0 | 422 | 0 | 115 | 0 | 0 | 0 | 50 | 50 | 40 | 173 | 27 | 0 | 0 | 0 | 70 | 0 | 0 | 68 | 40 | 0 | 0 | 52 | 22 | 22 | 17 | 11 | 0 | 0 | 149 | 17 | 18 | 192 | 0 | 187 | 0 | 50 | 20 | 184 | 0 | 0 | 54 | 0 | 0 |  | 5616 | 2895 | 8511 | 4589 | 845 | 1391 | 1079 | 149 | 72 | 276 | 110 | 0 | 0 | 93.48
22:00 | 35 | 239 | 0 | 170 | 0 | 111 | 35 | 350 | 0 | 0 | 40 | 400 | 0 | 0 | 0 | 0 | 114 | 0 | 100 | 0 | 0 | 0 | 0 | 0 | 0 | 0 | 0 | 0 | 55 | 0 | 19 | 25 | 32 | 33 | 33 | 51 | 0 | 42 | 30 | 120 | 120 | 25 | 0 | 0 | 0 | 0 | 0 | 50 | 0 | 37 | 50 | 52 | 50 | 19 | 0 | 80 | 0 | 100 | 260 | 301 | 171 | 8 | 100 | 36 | 6 | 5 | 45 | 60 | 0 | 0 | 21 | 11 | 25 | 16 | 100 | 133 | 0 | 22 | 0 | 53 | 61 | 53 | 50 | 163 | 251 | 68 | 40 | 47 | 83 | 20 | 24 | 10 | 165 | 25 | 11 | 0 | 0 | 0 | 0 | 7 | 0 | 0 | 0 | 74 | 0 | 10 | 0 | 122 |  | 844 | 0 | 350 | 0 | 66 | 0 | 0 | 0 | 22 | 15 | 40 | 168 | 26 | 0 | 0 | 0 | 70 | 0 | 0 | 50 | 40 | 0 | 0 | 52 | 0 | 22 | 17 | 11 | 0 | 0 | 149 | 0 | 0 | 181 | 0 | 179 | 0 | 50 | 0 | 180 | 0 | 0 | 54 | 0 | 0 |  | 5274 | 2586 | 7860 | 4436 | 844 | 1337 | 798 | 149 | 72 | 124 | 100 | 0 | 0 | 93.38
23:00 | 35 | 239 | 0 | 170 | 0 | 108 | 35 | 350 | 0 | 0 | 40 | 400 | 0 | 0 | 0 | 0 | 114 | 0 | 100 | 0 | 0 | 0 | 0 | 0 | 0 | 0 | 0 | 0 | 0 | 0 | 19 | 25 | 32 | 33 | 29 | 0 | 0 | 42 | 30 | 120 | 120 | 25 | 0 | 0 | 0 | 0 | 0 | 51 | 0 | 34 | 50 | 52 | 50 | 19 | 0 | 80 | 0 | 100 | 30 | 301 | 185 | 8 | 96 | 36 | 5 | 5 | 45 | 5 | 0 | 0 | 21 | 11 | 25 | 16 | 90 | 150 | 0 | 22 | 0 | 55 | 61 | 53 | 50 | 163 | 255 | 71 | 5 | 48 | 84 | 20 | 24 | 10 | 135 | 17 | 11 | 0 | 0 | 0 | 0 | 7 | 0 | 0 | 0 | 74 | 0 | 0 | 0 | 121 |  | 758 | 0 | 300 | 0 | 3 | 0 | 0 | 0 | 0 | 0 | 40 | 173 | 24 | 0 | 0 | 0 | 70 | 0 | 0 | 0 | 0 | 0 | 0 | 25 | 0 | 21 | 17 | 11 | 0 | 0 | 149 | 0 | 0 | 181 | 0 | 178 | 0 | 41 | 0 | 178 | 0 | 0 | 54 | 0 | 0 |  | 4817 | 2223 | 7040 | 4183 | 758 | 1202 | 552 | 149 | 72 | 34 | 90 | 0 | 0 | 93.37
24:00 | 35 | 239 | 0 | 170 | 0 | 108 | 35 | 349 | 0 | 0 | 40 | 400 | 0 | 0 | 0 | 0 | 114 | 0 | 95 | 0 | 0 | 0 | 0 | 0 | 0 | 0 | 0 | 0 | 0 | 0 | 19 | 25 | 25 | 33 | 29 | 0 | 0 | 40 | 30 | 120 | 120 | 25 | 0 | 0 | 0 | 0 | 0 | 51 | 0 | 0 | 50 | 10 | 50 | 19 | 0 | 80 | 0 | 100 | 30 | 301 | 182 | 8 | 100 | 36 | 6 | 5 | 5 | 5 | 0 | 0 | 21 | 11 | 8 | 16 | 86 | 152 | 0 | 22 | 0 | 55 | 61 | 5 | 50 | 163 | 249 | 63 | 5 | 48 | 84 | 0 | 24 | 0 | 0 | 0 | 11 | 0 | 0 | 0 | 0 | 7 | 0 | 0 | 0 | 74 | 0 | 0 | 0 | 122 |  | 745 | 0 | 300 | 0 | 0 | 0 | 0 | 0 | 0 | 0 | 40 | 161 | 22 | 0 | 0 | 0 | 70 | 0 | 0 | 0 | 0 | 0 | 0 | 0 | 0 | 21 | 17 | 8 | 0 | 0 | 149 | 0 | 0 | 181 | 0 | 176 | 0 | 42 | 0 | 179 | 0 | 0 | 0 | 0 | 0 |  | 4426 | 2111 | 6537 | 4089 | 745 | 969 | 429 | 149 | 70 | 0 | 86 | 0 | 0 | 93.36
KWH | 715000 | 2167300 | 0 | 4009950 | 826536 | 1703045 | 829472 | 8477930 | 0 | 0 | 628600 | 8630875 | 0 | 0 | 27792 | 56253 | 2545055 | 0 | 2773000 | 0 | 0 | 21168 | 0 | 0 | 166080 | 0 | 199200 | 366840 | 245540 | 28420 | 216756 | 525000 | 367380 | 758700 | 654000 | 239964 | 0 | 934320 | 724000 | 2800000 | 2700000 | 491220 | 0 | 0 | 0 | 0 | 0 | 1150560 | 72963 | 274965 | 737760 | 452160 | 1000800 | 446640 | 0 | 2066174 | 0 | 2063708 | 5746400 | 7134500 | 4444000 | 217454 | 2107404 | 615600 | 153600 | 120000 | 476900 | 518490 | 6440 | 0 | 433116 | 167400 | 319800 | 309080 | 2040960 | 3881880 | 263040 | 354384 | 8900 | 960000 | 1205200 | 459600 | 522000 | 3328372 | 5887000 | 1456320 | 330240 | 648360 | 229080 | 322000 | 376980 | 168120 | 3619200 | 480600 | 199344 | 0 | 17560 | 0 | 0 | 249600 | 0 | 0 | 85560 | 1704960 | 142080 | 120440 | 0 | 2919600 |  | 16951273 | 0 | 7790976 | 0 | 696000 | 0 | 0 | 0 | 187200 | 244480 | 660000 | 4100261 | 430500 | 53760 | 0 | 0 | 1660000 | 0 | 0 | 303120 | 403700 | 0 | 0 | 756960 | 102852 | 349680 | 278784 | 225972 | 0 | 0 | 3652200 | 72000 | 75000 | 4485127 | 0 | 4093527 | 0 | 653192 | 52800 | 4364682 | 0 | 104545 | 919680 | 0 | 35520 |  | 107846690 | 53703791 | 161550481 | 97715382 | 16951273 | 23919409 | 14179457 | 3652200 | 1658320 | 1339020 | 2040960 | 94460 | 0
Fuel Cost | 614900 | 1863878 | 0 | 3448557 | 528983.04 | 1379466.45 | 779703.68 | 5171537.3 | 0 | 0 | 861182 | 5782686.25 | 0 | 0 | 185650.56 | 343705.83 | 1654285.75 | 0 | 3078030 | 0 | 0 | 139497.12 | 0 | 0 | 994819.2 | 0 | 1328664 | 2615569.2 | 1534625 | 178193.4 | 162567 | 393750 | 0 | 0 | 0 | 2270059.44 | 0 | 0 | 0 | 3080000 | 2970000 | 4651853.4 | 0 | 0 | 0 | 0 | 0 | 10113422.4 | 785811.51 | 2675409.45 | 4566734.4 | 2920953.6 | 6545232 | 379644 | 0 | 1880218.34 | 0 | 1877974.28 | 3562768 | 4922805 | 3110800 | 150043.26 | 2023107.84 | 412452 | 132096 | 110400 | 391058 | 492565.5 | 69809.6 | 0 | 333499.32 | 125550 | 246246 | 231810 | 13960166.4 | 2911410 | 2417337.6 | 272875.68 | 0 | 998400 | 1253408 | 441216 | 469800 | 2596130.16 | 4120900 | 1660204.8 | 353356.8 | 713196 | 261151.2 | 412160 | 350591.4 | 156351.6 | 2316288 | 360450 | 151501.44 | 0 | 127485.6 | 0 | 0 | 1784640 | 0 | 0 | 0 | 0 | 1327027.2 | 1124909.6 | 0 | 0 |  | 86451492.3 | 0 | 5219953.92 | 0 | 5769840 | 0 | 0 | 0 | 2107872 | 2879974.4 | 5200800 | 2829180.09 | 426195 | 397824 | 0 | 0 | 1743000 | 0 | 0 | 2715955.2 | 3492005 | 0 | 0 | 7509043.2 | 1210568.04 | 384648 | 262056.96 | 171060.804 | 0 | 0 | 14097492 | 2320560 | 2007750 | 3049886.36 | 0 | 2865468.9 | 0 | 0 | 915024 | 0 | 0 | 0 | 0 | 0 | 0 |  | 134613531.6 | 154027650.174 | 288641181.774 | 71215556.064 | 86451492.3 | 17687849.06 | 68454915.75 | 14097492 | 0 | 16773710.2 | 13960166.4 | 0 | 0
Yesterday Day Peak | 35 | 0 | 0 | 170 | 0 | 108 | 20 | 373 | 0 | 0 | 20 | 450 | 0 | 0 | 0 | 0 | 114 | 0 | 150 | 0 | 0 | 0 | 0 | 0 | 0 | 0 | 0 | 17 | 0 | 0 | 0 | 25 | 2 | 33 | 25 | 0 | 0 | 41 | 30 | 118 | 100 | 25 | 0 | 0 | 0 | 0 | 0 | 50 | 0 | 0 | 50 | 12 | 50 | 19 | 0 | 80 | 0 | 80 | 255 | 345 | 143 | 8 | 50 | 20 | 5 | 5 | 5 | 10 | 0 | 0 | 0 | 0 | 8 | 2 | 58 | 210 | 0 | 22 | 0.9 | 40 | 60 | 5 | 5 | 163 | 264 | 64 | 5 | 5 | 0 | 20 | 6 | 10 | 150 | 0 | 0 | 0 | 0 | 0 | 0 | 7 | 0 | 0 | 10.3 | 74 | 0 | 0 | 0 | 121 |  | 697 | 0 | 425 | 0 | 16 | 0 | 0 | 0 | 0 | 3 | 40 | 174 | 10 | 0 | 0 | 0 | 70 | 0 | 0 | 0 | 20 | 0 | 0 | 52 | 0 | 18 | 17 | 11 | 0 | 0 | 149 | 0 | 0 | 200 | 0 | 156 | 0 | 11 | 0 | 191 | 0 | 0 | 54 | 0 | 0 |  | 6667.2 | DayPeak
Yesterday Evening Peak | 35 | 239 | 0 | 170 | 0 | 111 | 35 | 376 | 0 | 0 | 40 | 450 | 0 | 0 | 14 | 30 | 114 | 0 | 195 | 0 | 0 | 7 | 0 | 0 | 48 | 0 | 47 | 54 | 55 | 17 | 19 | 25 | 10 | 33 | 31 | 43 | 0 | 42 | 30 | 120 | 120 | 25 | 0 | 0 | 0 | 0 | 0 | 51 | 42 | 51 | 50 | 54 | 50 | 19 | 0 | 120 | 0 | 120 | 250 | 301 | 185 | 8 | 100 | 36 | 6 | 5 | 20 | 60 | 8 | 0 | 21 | 8 | 25 | 16 | 114 | 158 | 64 | 22 | 0 | 48 | 53 | 53 | 50 | 163 | 254 | 70 | 40 | 48 | 0 | 20 | 24 | 10 | 175 | 25 | 11 | 0 | 12 | 0 | 0 | 24 | 0 | 0 | 0 | 74 | 52 | 50 | 0 | 122 |  | 845 | 0 | 432 | 0 | 115 | 0 | 0 | 0 | 53 | 52 | 40 | 173 | 25 | 32 | 0 | 0 | 70 | 0 | 0 | 68 | 40 | 0 | 0 | 52 | 31 | 18 | 15 | 11 | 0 | 0 | 149 | 17 | 18 | 191 | 0 | 186 | 0 | 50 | 20 | 190 | 0 | 0 | 54 | 0 | 0 |  | 8824 | EvPeak
Forecast for Evening | 35 | 250 | 0 | 170 | 0 | 108 | 78 | 376 | 0 | 96 | 40 | 450 | 0 | 100 | 100 | 55 | 114 | 0 | 200 | 100 | 100 | 102 | 149 | 100 | 47 | 0 | 47 | 54 | 55 | 55 | 22 | 25 | 33 | 33 | 33 | 51 | 0 | 42 | 60 | 120 | 120 | 25 | 0 | 0 | 0 | 0 | 0 | 50 | 75 | 68 | 74 | 100 | 50 | 19 | 2 | 120 | 0 | 80 | 360 | 360 | 221 | 8 | 100 | 33 | 6 | 5 | 45 | 85 | 50 | 52 | 22 | 11 | 33 | 22 | 127 | 159 | 86 | 22 | 0 | 48 | 62 | 51 | 44 | 163 | 330 | 66 | 86 | 50 | 100 | 20 | 23 | 10 | 341 | 25 | 11 | 200 | 300 | 300 | 100 | 200 | 100 | 149 | 0 | 74 | 200 | 150 | 0 | 122 |  | 858 | 46 | 410 | 0 | 115 | 0 | 0 | 0 | 53 | 70 | 40 | 194 | 26 | 100 | 30 | 0 | 70 | 50 | 47 | 100 | 40 | 50 | 40 | 52 | 31 | 22 | 17 | 11 | 0 | 0 | 149 | 17 | 18 | 200 | 0 | 200 | 0 | 95 | 100 | 200 | 0 | 0 | 105 | 0
Forecast for Day | 35 | 250 | 0 | 170 | 0 | 108 | 78 | 376 | 0 | 96 | 40 | 450 | 0 | 100 | 100 | 55 | 114 | 0 | 200 | 100 | 100 | 102 | 149 | 100 | 47 | 0 | 47 | 54 | 55 | 55 | 22 | 25 | 33 | 33 | 33 | 51 | 0 | 42 | 60 | 120 | 120 | 25 | 0 | 0 | 0 | 0 | 0 | 50 | 75 | 68 | 74 | 100 | 50 | 19 | 0 | 80 | 0 | 80 | 360 | 360 | 221 | 8 | 0 | 33 | 6 | 5 | 45 | 85 | 0 | 52 | 22 | 11 | 33 | 22 | 102 | 159 | 86 | 22 | 2 | 40 | 62 | 51 | 44 | 163 | 330 | 66 | 86 | 50 | 100 | 20 | 23 | 10 | 341 | 25 | 11 | 100 | 200 | 200 | 0 | 100 | 0 | 149 | 20 | 74 | 200 | 150 | 0 | 122 |  | 709 | 0 | 410 | 0 | 115 | 0 | 0 | 0 | 0 | 0 | 40 | 194 | 26 | 100 | 0 | 0 | 0 | 0 | 0 | 100 | 40 | 50 | 40 | 52 | 0 | 22 | 17 | 11 | 0 | 0 | 149 |  | 18 | 200 | 0 | 200 | 0 | 95 | 100 | 200 | 0 | 0 | 105 | 0
Generation at 08:00(Today) | 35 | 250 | 0 | 170 | 0 | 108 | 83 | 355 | 0 | 0 | 20 | 225 | 0 | 0 | 0 | 0 | 114 | 0 | 120 | 0 | 0 | 0 | 0 | 0 | 8 | 0 | 0 | 17 | 0 | 0 | 19 | 25 | 25 | 33 | 30 | 8 | 0 | 42 | 30 | 120 | 120 | 0 | 0 | 0 | 0 | 0 | 0 | 41 | 0 | 0 | 50 | 53 | 38 | 19 | 0 | 80 | 0 | 80 | 270 | 287 | 204 | 8 | 0 | 10 | 6 | 5 | 45 | 50 | 0 | 0 | 15 | 11 | 25 | 16 | 78 | 159 | 4 | 22 | 0.3 | 30 | 62 | 53 | 50 | 100 | 269 | 37 | 5 | 48 | 98 | 0 | 23 | 0 | 341 | 17 | 8 | 0 | 0 | 0 | 0 | 7 | 0 | 0 | 4.5 | 74 | 0 | 0 | 0 | 121 | 0 | 701 | 0 | 350 | 0 | 83 | 0 | 0 | 0 | 0 | 0 | 32 | 198 | 18 | 0 | 0 | 0 | 0 | 0 | 0 | 0 | 35 | 8 | 0 | 52 | 0 | 22 | 17 | 11 | 0 | 0 | 149 | 0 | 0 | 200 | 0 | 175 | 0 | 11 | 0 | 166 | 0 | 0 | 36 | 0 | 0 | 0
199
| Minimum Generation |  | 5352 | 5:00
| Highest Generation |  | 8824 | 19:00
| Day Peak Generation |  | 6667.2 | 12:00
| Evening Peak Generation |  | 8824 | 19:00
| HVDC Max Flow |  | 845 | 19:00
| HVDC EvPeak Flow |  | 845 | 19:00
| Load factor L.F |  | 76.28%

## P1
POWER GRID COMPANY OF BANGLADESH LTD.
|  |  | NATIONAL LOAD DESPATCH CENTER |  |  |  |  | QF-LDC-08
|  |  | DAILY REPORT |  |  |  |  | Page -1
[6 empty] | Reporting Date : | 2019-02-18
Till now the maximum generation is : - |  |  | 11623 MW | 19:30 | Hrs on | 2018-09-19
The Summary of Yesterday's |  | 2019-02-17 | Generation & Demand |  | Today's Actual Min Gen. & Probable Gen. & Demand
Day Peak Generation : |  | 6667.2 | MW Hour : | 12:00 | Min. Gen. at | 5:00 | 5301 | MW
Evening Peak Generation : |  | 8824 | MW Hour : | 19:00 | Available Max Generation : |  | 12871 | MW
E.P. Demand (at gen end) : |  | 8824 | MW Hour : | 19:00 | Max Demand (Evening) : |  | 9000 | MW
Maximum Generation : |  | 8824 | MW Hour : | 19:00 | Reserve(Generation end) |  | 3871 | MW
Total Gen. (MKWH) : |  | 161.5505 | System Load Factor : | 76.28% | Load Shed : |  | 0 | MW
EXPORT / IMPORT THROUGH EAST-WEST INTERCONNECTOR
Export from East grid to West grid :- Maximum |  |  | -300 | MW at | 8:00 | Energy |  | MKWHR.
Import from West grid to East grid :- Maximum |  |  | - | MW at | - | Energy | - | MKWHR.
| Water Level of Kaptai Lake at 6:00 A M on |  | 2019-02-18
Actual : | 93.17 | Ft.(MSL) , | Rule curve : | 94.62 | Ft.( MSL )
Gas Consumed : | Total = | 1057.21 | MMCFD. | Oil Consumed (PDB) :
[6 empty] | HSD : |  | Liter
[6 empty] | FO : |  | Liter
Cost of the Consumed Fuel (PDB+Pvt) : |  | Gas : | 88903405.124
|  | Coal : | 14097492 | Oil : | 85228625.95 | Total : | 188229523.074
Load Shedding & Other Information
Area | Yesterday |  |  |  | Today
|  |  | Estimated Demand (S/S end) |  | Estimated Shedding (S/S end) |  | Rates of Shedding
| MW |  | MW |  |  | MW | (On Estimated Demand)
Dhaka | 0 | 0:00 | 3142.3521 |  |  | 0 | 0%
Chittagong Area | 0 | 0:00 | 1062.7331 |  |  | 0 | 0%
Khulna Area | 0 | 0:00 | 951.1329 |  |  | 0 | 0%
Rajshahi Area | 0 | 0:00 | 859.0593 |  |  | 0 | 0%
Comilla Area | 0 | 0:00 | 776.5232 |  |  | 0 | 0%
Mymensingh Area | 0 | 0:00 | 626.612 |  |  | 0 | 0%
Sylhet Area | 0 | 0:00 | 357.8865 |  |  | 0 | 0%
Barisal Area | 0 | 0:00 | 161.5346 |  |  | 0 | 0%
Rangpur Area | 0 | 0:00 | 483.2383 |  |  | 0 | 0%
Total | 0 |  | 8421.072 |  |  | 0
Information of the Generating Units under shut down.
| Planned Shut- Down |  |  | Forced Shut- Down
|  |  |  | 1) Barapukuria ST: Unit-1,2 |  | 09) Ashuganj #4
| Nil |  |  | 2) Khulna ST 110 MW |  | 10) Haripur 360 MW
|  |  |  | 3) Ghorasal Unit-1,3,7 |  | 11) Siddhirganj Peaking 210 MW
4) Tongi GT
5) Haripur GT-1,2
6) Siddhirganj ST 210 MW
7) Bhagabari 100 MW
8) Sikalbaha 150MW Peaking
Additional Information of Machines, lines, Interruption / Forced Load shed etc.
|  | Description |  | Comments on Power Interruption
a) Kaliakoir-Dhamrai 132 kV Ckt-2 tripped at 08:03 showing distance & E/F relay and was switched on at 08:20.
b) Ullon-Haripur 132 kV Ckt tripped at 08:25 showing dist.relay and was switched on at 08:32.
c) Haripur-Siddhirganj 132 kV Ckt-2 tripped at 09:59 showing dist.relay and was switched on at 10:13.
d) Sonargaon-Bashundhara paper 132 kV Ckt-2 tripped at 07:38 showing high voltage and was switched on at 13:40.
e) Ashuganj (N) 360 MW ST tripped at 09:06 due to problem in circulating pump and was synchronized at 01:18 (18/02/2019).
f) Kallyanpur 132/33 kV T2 transformer along with 33 kV bus was under shut down from 09:40 to 14:01 for maintenance.
g) Hathazari-BSRM 230 kV Ckt tripped at 14:32 showing SE value-D3P at Hathazari end and was switched on at 14:41.
h) Kallyanpur-Lalbag 132 kV Ckt-1 was switched on at 21:02.
i) Bottail 33 kv Bus section was under shut down from 15:56 to 17:16 for red hot maintenance.
j) Bibiyana 341 MW was shut down at 23:28 due to inlet filter DP high.
k) Baghabari 71 MW was shut down at 03:13 (18/02/2019) for filter changing.
l) Meghnaghat GT-1 was shut down at 03:27 (18/02/2019) for filter changing.
m) Kallyanpur-Aminbazar 132 kV Ckt-1 was under shut down from 07:27 (18/02/2019) for A/M.
n) Sylhet-Fenchuganj P/S 132 kV Ckt was shut down at 06:50 (18/02/2019) for D/W.
o) Barisal-Bhandaria 132 kV Ckt was shut down at 07:20 (18/02/2019) for C/M.
Sub Divisional Engineer |  |  | Executive Engineer |  | Superintendent Engineer
Network Operation Division |  |  | Network Operation Division |  |  | Load Dispatch Circle
Page 1 of 7

## P2
EVENING PEAK GENERATION AND DAY LONG ENERGY DATA OF POWER STATIONS
| Date : | 2019-02-17 | [5 empty] | Page -2
Sl. |  |  |  |  | Present | Peak | Energy
No. | Name of the Power Stations |  | Producer | Installed Capacity | Capacity | Hour | Generated | Remarks
Generation
|  |  |  | Unit No. X Capacity | MW | MW | MW
1 | Ghorasal ST: Unit-1,2 |  | PDB | 2*55 | 85 | 35 | 715000 | #1 Under maint.
| Ghorasal GT: Unit-3 |  | PDB | 1*210 | 170 | 239 | 2167300
| Ghorasal GT: Unit-4 |  | PDB | 1*210 | 180 | 0 | 0 | On test
| Ghorasal ST: Unit-5 |  | PDB | 1*210 | 190 | 170 | 4009950
2 | Ghorasal ST: Unit-7 |  | PDB | 1*243+1*122 | 365 | 0 | 826536 | Gas shortage
3 | Ghorashal 78MW (MAX) |  | QRPP | 2*40 | 78 | 35 | 829472 | Gas shortage
4 | Ghorashal (Regent) |  | IPP | 34*3.35 | 108 | 111 | 1703045
5 | Haripur GT: Unit-1, 2 |  | SBU, PDB | 2*32 | 40 | 40 | 628600
6 | Haripur 412 MW CCPP |  | EGCB | 1*273+1*139 | 412 | 376 | 8477930 | FGMO
7 | Haripur NEPC 110MW |  | IPP | 8*15 | 110 | 0 | 0 | Reserve
8 | Haripur Power CCPP 360MW |  | IPP | 1*235+1*125 | 360 | 0 | 0 | Under maint.
9 | Meghnaghat CCPP 450MW |  | IPP | 2*150+1*150 | 450 | 450 | 8630875
10 | Meghnaghat (IEL) |  | QRPP | 12*8.9 | 100 | 0 | 0 | Reserve
11 | Meghnaghat CCPP(Summit) |  | IPP | 2*110+1*110 | 305 | 0 | 0 | Reserve
12 | Madanganj 102MW |  | QRPP | 6*17 | 100 | 14 | 27792 | Low demand
13 | Madanganj-55 MW |  | (IPP) | 3*17.08+1*11.3 | 55 | 30 | 56253 | Low demand
14 | Keraniganj (Powerpac) 100MW |  | QRPP | 8*13.45 | 100 | 0 | 0 | Reserve
15 | Narshingdi (Doreen) |  | SIPP, REB | 8*2.90 | 22 | 19 | 216756
16 | Siddhirgonj ST 210MW |  | PDB | 1*210 | 115 | 0 | 0 | Gas shortage
17 | Siddhirgonj GT Unit-1& 2 |  | EGCB | 2*105 | 210 | 195 | 2773000 | FGMO
18 | Siddhirganj (Desh) |  | QRPP | 96*1.2 | 100 | 0 | 0 | Reserve
19 | Siddhirganj (Dutch Bangla) |  | QRPP | 12*8.9 | 100 | 0 | 0 | Reserve
20 | Siddhirganj CCPP-335 MW |  | EGCB | 1*217 | 217 | 114 | 2545055
21 | Pagla (DPA ) |  | QRPP | 100*0.5 | 0 | 0 | 0 | Contract Expired
22 | Gagnagar (Orion) |  | IPP | 12*8.924 | 102 | 7 | 21168 | Low demand
23 | Katpotti 51 MW |  | IPP | 7*7.9 | 51 | 47 | 199200
24 | Banco Energy 54MW |  | IPP | 3*18 | 54 | 54 | 366840
25 | Kodda 149MW |  | BPDB-RPCL | 9*17.06 | 149 | 0 | 0 | Reserve
26 | Northern 55 MW |  | IPP | 3*19.3 | 55 | 55 | 245540
27 | Southern 55MW |  | IPP | 3*19.3 | 55 | 17 | 28420 | Low demand
28 | Bosila 108MW |  | IPP | 12*8.775+1*3.5 | 108 | 48 | 166080 | Engine problem
29 | Summit Power,(Madhabdi+Ashulia) |  | SIPP,REB | 3*3.67+4*8.73 | 80 | 35 | 892380 | Engine problem
30 | Summit Maona |  | SIPP,REB | 4*8.73 | 33 | 33 | 758700
31 | Summit Rupganj |  | SIPP,REB | 4*8.73 | 33 | 31 | 654000
32 | Gazipur (RPCL) |  | IPP | 6*8.9 | 52 | 43 | 239964 | Engine problem
33 | Tongi GT |  | PDB | 1* 105 | 105 | 0 | 0 | Gas shortage
34 | Summit Gazipur -2 |  | IPP | 18*17.076 | 300 | 12 | 17560 | Low demand
35 | APR Energy , Keranigonj |  | IPP | 256*1.4 | 300 | 0 | 0 | Reserve
36 | Bramhangoan 100 MW (Aggreko) |  | IPP | 100 | 100 | 0 | 0 | Reserve
37 | Aggreko Aurahati 100MW |  | IPP | 0.85*23+0.95*91 | 100 | 0 | 0 | Reserve
38 | Summit Gazipur-1 150MW |  | IPP | 149 | 149 | 0 | 0 | Reserve
| Dhaka area Total |  |  |  | 5798 | 2210 | 37197416
39 | Chattogram ST-1 (Raozan) |  | PDB | 1*210 | 180 | 120 | 2800000 | Gas shortage
| Chittgong ST-2 (Raozan) |  | PDB | 1*210 | 180 | 120 | 2700000 | Gas shortage
40 | Raozan 25 MW (RPCL) |  | IPP | 3*8.9 | 25 | 25 | 491220
| Teknaf Solartech 20MW |  | Teknaf Solartech Energy Ltd. | 20 | 20 | 0 | 85560
41 | Patenga 50MW |  | IPP | 8*6.98 | 50 | 50 | 1000800
42 | Kaptai Hydro: Unit-1,2,3,4, 5 |  | PDB | 2*40+3*50 | 230 | 72 | 1658320 | Low water lavel
43 | Sikalbaha ST 60MW |  | PDB | 1*60 | 40 | 0 | 0 | Under maint.
44 | Sikalbaha 225MW |  | PDB | 1*150+1*175 | 225 | 0 | 0 | Under maint.
45 | Sikalbaha Peaking GT |  | PDB | 1*150 | 150 | 0 | 0 | Under maint.
46 | Sikalbaha (Energis) |  | RPP | 4*12.5+2*11.9+1*3+1*1.5 | 51 | 51 | 1150560
47 | Hathazari peaking |  | PDB | 11*8.9 | 98 | 42 | 72963 | Low demand
48 | Dohazari Peaking |  | PDB | 6*17 | 102 | 51 | 274965 | Low demand
49 | Juldah (Acorn) |  | QRPP | 8*13.45 | 100 | 50 | 737760 | Low demand
| Juldah 100 MW Unit-3 |  | IPP | 0 | 100 | 74 | 1704960 | Engine problem
50 | Barabkunda (Regent) |  | SIPP, PDB | 8*2.90 | 22 | 19 | 446640
* | Malancha, Ctg. EPZ (United) |  |  | 5*8.73+3*9.34 | 0 | 0 | 0
51 | Chattogram ECPV 108 MW |  | IPP | 16*7 | 108 | 54 | 452160 | Low demand
| Chattogram area Total |  |  |  | 1681 | 728 | 13575908
52 | Ashuganj ST: Unit- 3 |  | APSCL | 1*150 | 135 | 120 | 2066174 | Gas shortage
| Ashuganj ST: Unit- 4 |  | APSCL | 1*150 | 129 | 0 | 0 | Gas shortage
| Ashuganj ST: Unit- 5 |  | APSCL | 1*150 | 134 | 120 | 2063708 | Gas shortage
53 | Ashuganj CCPP 225 MW |  | APSCL | 1*142+1*75 | 221 | 185 | 4444000 | FGMO
54 | Ashuganj CCPP(North) |  | APSCL | 1*360 | 360 | 250 | 5746400 | FGMO
55 | Ashuganj CCPP(South) |  | APSCL | 1*360 | 360 | 301 | 7134500 | FGMO
56 | Ashuganj Engines TSK |  | APSCL | 14*3.968 | 45 | 36 | 615600 | Engine problem
57 | Ashuganj (Precision) 55MW |  | RPP | 15*4 | 55 | 6 | 153600 | Gas shortage
58 | Ashuganj (United) 53MW |  | QRPP | 14*4 | 53 | 5 | 120000 | Gas shortage
59 | Ashuganj 195MW Modular |  | IPP | 20*9.73+1*16 | 195 | 8 | 217454 | Gas shortage
60 | Ashuganj (Midland) 51MW |  | IPP | 6*9.34 | 51 | 20 | 476900 | Engine problem
| Midland 150MW |  | IPP | 23*7.015 | 150 | 50 | 120440 | Low demand
61 | B.Baria (Aggreko) 85MW |  | QRPP | 86*1.10 | 85 | 60 | 518490 | Low demand
62 | Daudkandi Peaking 52MW |  | PDB | 6*8.92 | 52 | 8 | 6440 | Low demand
63 | Chandpur CCPP |  | PDB | 1*106+1*57 | 163 | 100 | 2107404
| Chandpur Desh 200MW |  | IPP | 0 | 200 | 52 | 142080 | Low demand
64 | Feni (Doreen) 22MW |  | SIPP, PDB | 8*2.90 | 22 | 21 | 433116
65 | Feni, Mohipal (Doreen) |  | SIPP, REB | 4*2.90 | 11 | 8 | 167400
** | Tripura |  | Imported power | 0 | 160 | 114 | 2040960
66 | Jangalia (Summit) 33MW |  | SIPP, PDB | 4*8.73 | 33 | 25 | 319800 | Engine problem
67 | Lakdhanvi 52 MW |  | IPP | 6*8.92 | 52 | 0 | 0 | Reserve
68 | Summit Cumilla 25MW |  | SIPP, PDB | 3*3.67+2*6.97 | 25 | 16 | 309080
69 | Daudkandi bangla trak |  | IPP | 154*1.4 | 200 | 0 | 0 | Reserve
| Cumilla Area Total |  |  |  | 2891 | 1505 | 29203546
70 | Mymensingh RPCL 210MW |  | IPP | 4*35+1*70 | 202 | 158 | 3881880 | Gas shortage
71 | Tangail (Doreen) 22MW |  | SIPP, PDB | 8*2.90 | 22 | 22 | 354384
72 | Jamalpur 95MW |  | IPP | 12*8.924 | 95 | 64 | 263040 | Low demand
73 | Sarishabari (Solar) |  | IPP | 1*3 | 3 | 0 | 8900
74 | United Mymensingh PPL |  | IPP | 200 | 200 | 24 | 249600 | Low demand
| United Jamalpur PPL |  | IPP | 115 MW | 0 | 122 | 2919600 | On test
| Mymensingh Area Total |  |  |  | 522 | 390 | 7677404
75 | Fenchugonj CCPP-1 |  | PDB | 2*32+1*33 | 70 | 48 | 960000
76 | Fenchugonj CCPP-2 |  | PDB | 2*35+1*35 | 90 | 53 | 1205200
77 | Kushiara 163 MW CCPP GT |  | IPP | 1*109+1*54 | 163 | 163 | 3328372
78 | Shajibazar 330 MW |  | PDB | 3*110 | 330 | 254 | 5887000 | FGMO
79 | Fenchugonj (Barakatullah) 51MW |  | RPP | 19*2.90 | 51 | 53 | 459600
80 | Fenchuganj (EPL) 44MW |  | RPP | 12*3.3+5*2 | 44 | 50 | 522000
81 | Hobiganj 11MW |  | SIPP, REB | 4*2.90 | 11 | 11 | 199344
82 | Shahjibazar GT: Unit- 8, 9 |  | PDB | 2*35 | 66 | 70 | 1456320 | FGMO
83 | Shahjibazar 86MW |  | RPP | 32*2.90 | 86 | 40 | 330240 | Low demand
84 | Shahjibazar (EPL) 50MW |  | RPP | 27*2.0 | 50 | 48 | 648360
85 | Sylhet GT 150 MW |  | PDB | 1*142 | 142 | 0 | 229080 | FGMO
86 | Sylhet GT 20 MW |  | PDB | 1*20 | 20 | 20 | 322000
87 | Sylhet (EPL) 50MW |  | RPP | 27*2 | 50 | 24 | 376980
88 | Shahjahanulla 25 MW |  | SIPP, REB | 3*9.34 | 25 | 25 | 480600
89 | Summit Bibiana- 2 |  | IPP | 1*222+1*119 | 341 | 175 | 3619200 | FGMO
| Bibiyana-3 285MW |  | PDB | 285 MW | 0 | 0 | 0 | On test
90 | Sylhet (Desh) 10MW |  | RPP | 6*1.95 | 10 | 10 | 168120
| Sylhet Area Total |  |  |  | 1549 | 1044 | 20192416
91 | Bheramara GT-1,2,3 |  | PDB | 3*20 | 46 | 0 | 0 | Reserve
** | Bheramara (HVDC ) |  | Imported power | 2*500 | 1000 | 845 | 16951273
92 | Khulna (KPCL-1 & 3) |  | IPP | 19*6.5 | 0 | 0 | 0 | Contract Expired
93 | Khulna (KPCL-2) |  | QRPP | 7*17 | 115 | 115 | 696000
94 | Faridpur Peaking |  | PDB | 8*6.89 | 54 | 53 | 187200
95 | Khulna CCPP 225MW |  | NWPGCL | 1*150+1*75 | 230 | 0 | 0
96 | Gopalganj Peaking |  | PDB | 16*6.98 | 109 | 52 | 244480
97 | Bheramara 360 MW |  | NWPGCL | 1*278+1*132 | 410 | 432 | 7790976
98 | Noapara (KZA) 40MW |  | QRPP | 5*8.5 | 40 | 40 | 660000
| Khulna (Aggreeco) 55MW |  | QRPP | 71*0.85 | 0 | 0 | 0 | Contract Expired
99 | Bangla Trak Noapara |  | IPP | 70*1.4 | 100 | 20 | 52800 | Reserve
| Labon Chora 105 MW |  | IPP | 6*18.445 | 105 | 54 | 919680 | Low demand
| Khulna Area Total |  |  |  | 2209 | 1611 | 27502409
100 | Summit Barisal 110 MW |  | IPP | 7*17.076 | 110 | 32 | 53760 | High voltage
101 | Barisal GT: Unit-1, 2 |  | PDB | 2*20 | 30 | 0 | 0 | Reserve
102 | Bhola (Venture) 33MW |  | RPP | 1*34.50 | 33 | 25 | 430500 | Engine problem
103 | Bhola CCPP 194MW |  | PDB | 2*63+1*68 | 194 | 173 | 4100261
104 | Bhola Aggreko 95MW |  | QRPP | 96*1.10 | 95 | 50 | 653192 | Low demand
| Barisal Area Total |  |  |  | 462 | 280 | 5237713
105 | Baghabari GT 71MW |  | PDB | 1*71 | 71 | 70 | 1660000
| Baghabari GT 100MW |  | PDB | 1*100 | 100 | 0 | 0 | Under maint.
106 | Baghabari Peaking 50MW |  | PDB | 6*8.9 | 52 | 0 | 0 | Reserve
107 | Bera Peaking |  | PDB | 9*8.29 | 71 | 0 | 0 | Reserve
108 | Amnura 50MW |  | QRPP | 7*7.79 | 50 | 40 | 403700 | Engine problem
109 | Katakhali (Northern) |  | QRPP | 6*8.9 | 50 | 0 | 0 | Reserve
110 | Katakhali Peaking |  | PDB | 6*8.7 | 50 | 0 | 0 | Reserve
111 | Sirajgonj Unit-1 225MW |  | NWPGCL | 1*150+1*75 | 210 | 191 | 4485127 | FGMO
112 | Sirajgonj Unit-2 225MW |  | NWPGCL | 1*150+1*75 | 220 | 186 | 4093527 | Gas shortage
113 | Sirajgonj Unit-3 225MW |  | NWPGCL | 1*141 | 141 | 190 | 4364682 | FGMO
| Sirajgonj Unit-4 414 MW(Gas) |  | SNWPGCL | 1*282 | 282 | 0 | 104545 | On test
114 | Santahar Peaking |  | PDB | 6*8.7 | 50 | 31 | 102852
115 | Bogra (GBB) |  | RPP | 6*4 | 22 | 18 | 349680
116 | Bogra (EPL) |  | RPP | 5*3.3+5*2 | 10 | 15 | 278784
117 | Ullapara (Summit) |  | SIPP, REB | 4*2.90 | 11 | 11 | 225972
118 | Rajlanka 52 MW |  | IPP | 6*8.92 | 52 | 52 | 756960
119 | Chapainawabganj-100 MW |  | PDB | 12*8.924 | 104 | 68 | 303120 | Low demand
| Paramount Baghabari |  | IPP | 200 MW | 0 | 0 | 0 | On test
| Confidence CPBL-2 |  | IPP | 113 MW | 0 | 0 | 35520 | On test
| Rajshahi Area Total |  |  |  | 1546 | 872 | 17164469
120 | Barapukuria Unit-1 |  | PDB | 1*125 | 85 | 0 | 0 | Under overhauling
| Barapukuria Unit-2 |  | PDB | 1*125 | 85 | 0 | 0 | Coal shortage
121 | Barapukuria Unit-3 |  | PDB | 1*275 | 274 | 149 | 3652200
122 | Rangpur GT |  | PDB | 1*20 | 20 | 17 | 72000
123 | Saidpur GT |  | PDB | 1*20 | 20 | 18 | 75000
| Rangpur Area Total |  |  |  | 484 | 184 | 3799200
| Total |  |  |  | 17142 | 8824 | 161550481
| Eastern Grid Total |  |  |  | 12441 | 5877 | 107846690
| Western Grid Total |  |  |  | 4701 | 2947 | 53703791
| National Grid Total |  |  |  | 17142 | 8824 | 161550481
*Data collected from respective power station over telephone.
Executive Engineer
Network Operation Division

## P3
MAXIMUM LOAD SERVED BY DIFFERENT GRID SUB-STATIONS
Date: | 2019-02-17 | [5 empty] | QF-LDC-09
(a) ENTIRE EASTERN GRID : |  |  | 5432 | MW | (b) ENTIRE WESTERN GRID : |  |  | 2809 | MW
i) Dhaka area |  |  | 2840 | MW | i) Khulna area |  |  | 1043 | MW
ii) Chittagong area |  |  | 876 | MW | ii) Rajshahi area |  |  | 962 | MW
iii) Comilla area |  |  | 712 | MW | iii) Barisal area |  |  | 200 | MW
iv) Mymensingh area |  |  | 697 | MW | iv) Rangpur area |  |  | 604 | MW
v) Sylhet area |  |  | 307 | MW
| SYSTEM TOTAL DEMAND ( a + b ) = |  |  | 8241 | MW
MAXIMUM LOAD SERVED BY DIFFERENT SUB-STATIONS
Sub-station | Load (MW) | Hour | Sub-station | Load (MW) | Hour | Sub-station | Load (MW) | Hour
Siddhirganj | 80 | 2000 | Netrokona | 80 | 900 | Central s/s | 63 | 1900
Munsiganj | 68 | 2000 | Jamalpur | 99 | 1830 | Noapara | 72 | 1900
Sonargaon | 42 | 2000 | Sherpur | 80 | 2000 | Jessore | 118 | 1900
Shyampur | 154 | 1200 | Srimongal | 21 | 1830 | Jhenida | 78 | 1900
Bhulta | 150 | 1930 | Shahjibazar | 81 | 1830 | Bottail | 92 | 1830
Madanganj | 56 | 1830 | Fenchuganj | 28 | 1930 | G.K Project | 35 | 1900
Shitalakhya | 91 | 1900 | Kulawara | 26 | 2000 | Faridpur | 116 | 1900
Rahim steel | 17 | 1100 | Sylhet | 92 | 2100 | Madaripur | 95 | 1930
Matuail | 74 | 1500 | Chatak | 21 | 2000 | Gopalganj | 60 | 1900
Ghorasal | 61 | 2000 | Sunamganj | 24 | 1930 | Bagerhat | 67 | 1930
Narsingdi | 99 | 1830 | Biani Bazar | 27 | 1900 | Mongla | 38 | 1200
Haripur (SBU) | 82 | 1830 | Comilla (S) | 114 | 1900 | Satkhira | 73 | 1930
Ullon | 53 | 1800 | Comilla(N) | 73 | 1830 | Gallamari | 36 | 1300
Hasnabad | 153 | 1900 | Chandpur | 76 | 1930 | Magura | 41 | 1900
Magbazar | 82 | 1500 | Feni | 95 | 1800 | Chuadanga | 58 | 1830
Maniknagar | 92 | 1600 | Chowmuhani | 130 | 1930 | Barisal | 86 | 1900
Bangabhaban | 13 | 1800 | Ashuganj | 40 | 2000 | Patuakhali | 64 | 2100
Narinda | 78 | 1800 | Daudkandi | 84 | 1830 | Bhandaria | 36 | 2000
Dhanmondi | 78 | 1300 | B.Baria | 89 | 1930 | Ishurdi | 38 | 1900
Lalbag | 52 | 1700 | Ramganj | 24 | 1830 | Ruppur Paromanobik | 1 | 2000
Madartek | 38 | 2000 | Madunaghat | 43 | 2000 | Natore | 91 | 1900
Mirpur | 77 | 1100 | Hathazari | 68 | 1930 | Bogra | 175 | 1900
Kalyanpur | 72 | 1800 | Khulshi | 169 | 1300 | Noagaon | 107 | 1930
Gulshan | 80 | 1300 | Halishahar | 127 | 1830 | Rajshahi | 107 | 2000
Uttara | 35 | 1830 | Baraulia | 151 | 1000 | C.Nawabganj | 57 | 1930
Uttara(New) | 10 | 1800 | Sikalbaha | 24 | 2100 | Amnura | 34 | 2000
Kamrangirchar | 65 | 1200 | Dohazari | 68 | 2000 | Pabna | 83 | 1930
Savar | 96 | 1830 | Cox'sbazar | 71 | 1900 | Shahjadpur | 75 | 2000
Bhasantec | 98 | 1900 | Chandraghona | 19 | 1200 | Serajganj | 74 | 1930
Agargaon | 36 | 1830 | Kaptai | 4 | 1930 | Niyamatpur | 82 | 1900
Satmosjid | 64 | 1300 | A. Khaer Stl. | 0 | 100 | Joypurhat | 44 | 1300
Tongi | 107 | 1800 | Bakulia | 73 | 1900 | Mohastangor | 9 | 1900
Kabirpur | 154 | 1200 | Julda | 17 | 100 | Rangpur | 102 | 1930
Basundhara | 83 | 1830 | TK chemical | 4 | 1600 | Lalmonirhat | 73 | 1930
Manikganj | 62 | 1930 | Modern Steel | 17 | 300 | Saidpur | 94 | 1830
Joydevpur | 169 | 1900 | Shahmirpur | 24 | 1800 | Purbasadipur | 90 | 1900
New Tongi | 76 | 1600 | Khagrachhari | 15 | 1930 | Thakurgaon | 59 | 1900
Kodda | 183 | 1930 | Matarbari | 18 | 1800 | Palashbari | 90 | 1900
Dhamrai | 40 | 1830 | Baroiar Hat | 18 | 1800 | Barapukuria | 47 | 1100
Valuka | 63 | 1100 | Rangamati | 8 | 1800 | Panchagar | 38 | 1900
Tangail | 145 | 1900 | Abul Khair 230 | 142 | 200 | Joldhaka | 15 | 800
Mymensing | 168 | 1900 | BSRM | 106 | 2100
Kishorganj | 80 | 1900 | Goalpara | 27 | 1900
Sub Divisional Engineer |  |  | Executive Engineer |  |  | Superintendent Engineer
Network Operation Division |  |  | Network Operation Division |  |  | Load Despatch Circle
(1) Honbl. State Minister |  |  | (8) Executive Director (O & M) PGCB. |  |  | (18) C.E. Transmission (1 & 2) PGCB.
Ministry of Power,Energy & Mineral |  |  | (9) Member,Generation,PDB. |  |  | (19) S.E. System Protection,PGCB.
Resources, GOB. |  |  | (10) Member,Distribution,PDB. |  |  | (20) Director,Public Relation,PDB.
(2) Secy (Power Divn.)Ministry of |  |  | (11) Member,Transmission & |  |  | (21) Director Program, PDB.
Power,Energy & Mineral Resources. |  |  | System Operation,PDB. |  |  | (22) S.E. Consumer Affairs,PDB.
(3) Director General,Power cell |  |  | (12) Member,P&D,PDB. |  |  | (23) Director,Project Planning,PDB.
(4) Chairman,BERC |  |  | (13) C.E (P & D), PGCB. |  |  | (24) Director,System Planning,PDB.

## Voltage
MAXIMUM & MINIMUM VOLTAGES OF DIFFERENT GRID SUB-STATIONS:
Date: | 2019-02-17
Sub-Station | Maxm | Hour | Minm | Hour | Sub-Station | Maxm | Hour | Minm | Hour
| Voltage |  | Voltage |  |  | Voltage |  | Voltage
400 KV | KV |  | KV |  |  | KV |  | KV
Bibiyana | 409 | 8:00 | 397 | 19:30 | Kaliakoir | 401 | 8:00 | 387 | 11:00
Bheramara | 403 | 4:00 | 388 | 19:00 | Bhulta | 407 | 4:00 | 395 | 12:00
Ashuganj(N) | 411 | 8:00 | 396 | 23:00
230 KV | KV |  | KV |  | 230 KV | KV |  | KV
Ghorasal | 238 | 1:00 | 234 | 15:00 | Hathazari | 227 | 9:00 | 222 | 16:00
Ishurdi | 238 | 3:00 | 230 | 19:30 | Megnaghat | 240 | 8:00 | 229 | 12:00
Ashuganj | 242 | 8:00 | 238 | 1:00 | Fenchuganj | 241 | 24:00 | 237 | 2:00
Serajganj | 230 | 1:00 | 225 | 19:00 | Siddhirganj | 235 | 4:00 | 226 | 16:00
Baghabari | 231 | 3:00 | 225 | 18:30 | Maniknagar | 238 | 8:00 | 225 | 15:00
Barapukuria | 235 | 4:00 | 223 | 9:00 | Old Airport | 238 | 8:00 | 225 | 12:00
Bogra | 229 | 3:00 | 216 | 9:00 | Barisal | 237 | 3:00 | 227 | 18:30
Khulna South | 239 | 18:00 | 222 | 18:30 | AKSML | 226 | 24:00 | 220 | 15:00
Rampura | 232 | 8:00 | 226 | 12:00 | BSRM | 229 | 8:00 | 223 | 10:00
Haripur | 237 | 8:00 | 227 | 11:00 | Bibiyana | 242 | 4:00 | 235 | 11:00
Hasnabad | 234 | 8:00 | 225 | 11:00 | Bhulta | 237 | 8:00 | 226 | 12:00
Aminbazar | 238 | 8:00 | 227 | 11:00 | Ashuganj (S) | 241 | 4:00 | 235 | 12:00
Tongi | 234 | 8:00 | 220 | 11:00 | Kaliakoir | 240 | 8:00 | 228 | 11:00
Comilla (N) | 240 | 1:00 | 236 | 16:00
132 kV | KV |  | KV |  | 132 kV | KV |  | KV
Siddhirganj | 140 | 800 | 132 | 1600 | Madanhat | 135 | 100 | 132 | 1000
Munsiganj | 137 | 900 | 131 | 1600 | Hathazari | 134 | 200 | 131 | 2100
Megnaghat | 138 | 800 | 132 | 1200 | Khulshi | 132 | 1800 | 127 | 1000
Shyampur | 144 | 800 | 133 | 1200 | Halishahar | 136 | 1900 | 130 | 400
Bhulta | 135 | 800 | 129 | 1200 | Baraulia | 133 | 800 | 129 | 1000
Madanganj | 140 | 700 | 132 | 1000 | Sikalbaha | 134 | 1800 | 129 | 1000
Shitalakhya | 145 | 800 | 133 | 1200 | Dohazari | 135 | 1830 | 128 | 1000
Rahim steal | 141 | 800 | 134 | 1100 | Cox'sbazar | 130 | 1400 | 124 | 400
Matuail | 140 | 800 | 132 | 1200 | Chandraghona | 135 | 1800 | 131 | 1000
Ghorasal | 142 | 100 | 140 | 1100 | Kaptai | 135 | 1900 | 132 | 300
Narsinghdi | 140 | 900 | 134 | 100 | A. Khaer Stl. | 133 | 1900 | 130 | 400
Haripur (SBU) | 140 | 800 | 133 | 1100 | Bakulia | 132 | 1800 | 126 | 1000
Ullon | 133 | 600 | 128 | 1300 | Julda | 134 | 1800 | 128 | 1000
Hasnabad | 140 | 800 | 133 | 1200 | TK Chemical | 137 | 1900 | 132 | 500
Magbazar | 135 | 800 | 128 | 113 | Modern Steel | 134 | 1800 | 128 | 1000
Maniknagar | 138 | 800 | 129 | 1600 | Shahmirpur | 134 | 1900 | 130 | 300
Bangabhaban | 137 | 500 | 130 | 1200 | Khagrachhari | 134 | 800 | 131 | 1200
Narinda | 135 | 500 | 127 | 1200 | Matarbari | 130 | 500 | 126 | 1000
Dhanmondi | 133 | 600 | 128 | 1300 | Baroiar Hat | 135 | 700 | 132 | 1200
Lalbag | 137 | 500 | 130 | 1200 | Rangamati | 134 | 100 | 131 | 1000
Madartek | 135 | 500 | 127 | 1200 | Goalpara | 138 | 2200 | 126 | 1830
Mirpur | 134 | 600 | 129 | 1200 | Central s/s | 137 | 1500 | 126 | 1830
Kalyanpur | 137 | 600 | 131 | 1500 | Noapara | 134 | 1800 | 121 | 1830
Gulshan | 133 | 600 | 128 | 1200 | Jessore | 132 | 200 | 118 | 1830
Uttara | 135 | 600 | 130 | 1200 | Jhenida | 134 | 200 | 115 | 1830
Uttara New | 134 | 500 | 128 | 1200 | Bottail | 140 | 500 | 132 | 1830
Kamrangirchar | 135 | 600 | 130 | 1200 | G.K.Project | 143 | 500 | 139 | 1830
Savar | 133 | 300 | 127 | 1200 | Faridpur | 136 | 400 | 129 | 1830
Bhasantec | 135 | 500 | 129 | 1200 | Madaripur | 135 | 500 | 131 | 1830
Agargaon | 136 | 500 | 130 | 1400 | Gopalganj | 138 | 1700 | 129 | 2200
Satmosjid | 135 | 600 | 129 | 1200 | Bagerhat | 136 | 700 | 130 | 1200
Tongi | 140 | 800 | 133 | 1500 | Mongla | 134 | 600 | 121 | 1830
Kabirpur | 136 | 800 | 131 | 1100 | Satkhira | 137 | 2200 | 125 | 1830
Basundhara | 132 | 800 | 123 | 1300 | Gallamari | 138 | 400 | 125 | 1830
Manikganj | 141 | 800 | 136 | 2000 | Magura | 138 | 600 | 122 | 1900
Joydevpur | 144 | 900 | 134 | 1600 | Chuadanga | 135 | 400 | 120 | 1800
New Tongi | 140 | 800 | 131 | 1200 | Barisal | 136 | 500 | 131 | 1930
Kodda | 140 | 400 | 134 | 1900 | Patuakhali | 137 | 500 | 127 | 1830
Dhamrai | 137 | 800 | 130 | 1100 | Bhandaria | 136 | 200 | 127 | 1200
Valuka | 135 | 100 | 125 | 1000 | Ishurdi | 141 | 300 | 136 | 1830
Tangail | 136 | 200 | 131 | 1200 | Ruppur Paromanobik | 140 | 1900 | 138 | 100
Mymensing | 136 | 500 | 130 | 1100 | Natore | 140 | 500 | 132 | 1200
Kishorganj | 137 | 500 | 132 | 1830 | Bogra | 138 | 500 | 128 | 800
Netrokona | 135 | 100 | 130 | 1100 | Noagaon | 133 | 400 | 124 | 800
Jamalpur | 138 | 100 | 133 | 1100 | Rajshahi | 136 | 500 | 128 | 1200
Sherpur | 137 | 600 | 130 | 1100 | C.Nawabganj | 130 | 2000 | 124 | 800
Srimongal | 140 | 100 | 137 | 1100 | Amnura | 137 | 500 | 125 | 1200
Shahjibazar | 141 | 800 | 137 | 1200 | Pabna | 136 | 600 | 130 | 2000
Fenchuganj | 139 | 800 | 136 | 100 | Shahjadpur | 143 | 100 | 137 | 1200
Khulawara | 138 | 500 | 135 | 1200 | Serajganj | 136 | 500 | 129 | 900
Sylhet | 137 | 800 | 134 | 1200 | Niyamatpur | 131 | 300 | 119 | 1700
Chatak | 137 | 700 | 133 | 1200 | Joypurhat | 135 | 100 | 121 | 800
Sunamganj | 138 | 700 | 133 | 1100 | Mohastangor | 136 | 100 | 127 | 1900
Biani Bazar | 139 | 800 | 133 | 1830 | Rangpur | 131 | 200 | 116 | 900
Comilla(s) | 132 | 1000 | 124 | 1830 | Lalmonirhat | 129 | 500 | 110 | 800
Comilla(n) | 140 | 900 | 138 | 700 | Saidpur | 126 | 500 | 110 | 1900
Chandpur | 140 | 1000 | 135 | 1200 | Purbasadipur | 131 | 600 | 110 | 800
Feni | 136 | 800 | 131 | 2000 | Thakurgaon | 126 | 500 | 106 | 800
Chowmuhani | 133 | 800 | 130 | 1800 | Palashbari | 135 | 500 | 121 | 1900
Ashuganj | 143 | 900 | 140 | 100 | Barapukuria | 135 | 500 | 123 | 900
Daudkandi | 141 | 800 | 134 | 1200 | Panchagar | 126 | 500 | 104 | 900
B.Baria | 141 | 900 | 137 | 1800 | Joldhaka | 132 | 200 | 111 | 800

## L-Curve
Date | 2019-02-17
.
TIME | E-W INT.(Export) | EAST GRID | WEST GRID | TOTAL |  |  | DAILY LOAD CURVE
0:00 | 150 | 4426 | 2111 | 6537 |  |  |  | QF-LDC-12
0:30 | 95 | 4340.5 | 1971 | 6311.5 | Date: | 2019-02-17
1:00 | 40 | 4255 | 1831 | 6086
1:30 | 55 | 4178.5 | 1831 | 6009.5
2:00 | 70 | 4102 | 1831 | 5933
2:30 | 80 | 4044 | 1779.5 | 5823.5 | [5 empty] | Gen. at Eve. Peak | 8824 | 8824 MW (19:00 )
3:00 | 90 | 3986 | 1728 | 5714 | [6 empty] | 19:00
3:30 | 80 | 3949.5 | 1709.5 | 5659 | [5 empty] | Gen. at Day Peak | 6667.2 | 6667.2 MW (12:00 )
4:00 | 70 | 3913 | 1691 | 5604 | [6 empty] | 12:00
4:30 | 110 | 3816 | 1662 | 5478 | [5 empty] | Highest Generation | 8824
5:00 | 150 | 3719 | 1633 | 5352 | [6 empty] | 19:00
5:30 | 195 | 3724 | 1690.5 | 5414.5
6:00 | 240 | 3729 | 1748 | 5477
6:30 | 195 | 3801.95 | 1879.5 | 5681.45
7:00 | 150 | 3874.9 | 2011 | 5885.9
7:30 | 225 | 3657.05 | 2008.5 | 5665.55
8:00 | 300 | 3439.2 | 2006 | 5445.2
8:30 | 235 | 3457.6 | 2002.5 | 5460.1
9:00 | 170 | 3476 | 1999 | 5475
9:30 | 175 | 3692 | 2095 | 5787
10:00 | 180 | 3908 | 2191 | 6099
10:30 | 220 | 4032.9 | 2238.5 | 6271.4
11:00 | 260 | 4157.8 | 2286 | 6443.8
11:30 | 280 | 4255.5 | 2300 | 6555.5
12:00 | 300 | 4353.2 | 2314 | 6667.2
12:30 | 245 | 4505 | 2285.5 | 6790.5
13:00 | 190 | 4656.8 | 2257 | 6913.8
13:30 | 215 | 4495.15 | 2201.5 | 6696.65
14:00 | 240 | 4333.5 | 2146 | 6479.5
14:30 | 280 | 4338.2 | 2173 | 6511.2
15:00 | 320 | 4342.9 | 2200 | 6542.9
15:30 | 330 | 4360.45 | 2174.5 | 6534.95
16:00 | 340 | 4378 | 2149 | 6527
16:30 | 315 | 4428.05 | 2158.5 | 6586.55
17:00 | 290 | 4478.1 | 2168 | 6646.1
17:30 | 260 | 4731.05 | 2316 | 7047.05
18:00 | 230 | 4984 | 2464 | 7448
18:30 | 120 | 5430.5 | 2705.5 | 8136
19:00 | 10 | 5877 | 2947 | 8824
19:30 | 20 | 5846 | 2913 | 8759
20:00 | 20 | 5701 | 2905 | 8606 |  |  |  | Executive Engineer
20:30 | 50 | 5658.5 | 2900 | 8558.5 |  |  |  | Network Operation Division
21:00 | 80 | 5616 | 2895 | 8511
21:30 | 70 | 5445 | 2740.5 | 8185.5
22:00 | 60 | 5274 | 2586 | 7860 |  |  |  |  | Page 6 of 7
22:30 | 55 | 5045.5 | 2404.5 | 7450
23:00 | 50 | 4817 | 2223 | 7040
23:30 | 100 | 4621.5 | 2167 | 6788.5
24:00 | 150 | 4426 | 2111 | 6537
8824 MW (19:00 )
6667.2 MW (12:00 )

## En-Curve
DAILY ENERGY CURVE
Date | 2019-02-17 |  | Energy | 161550481
[10 empty] | 2019-02-17 | [5 empty] | QF-LDC-11
TIME | GAS | HVDC | P.GEN(GAS). | P.GEN(OIL). | COAL | HYDRO | OIL | SHORTAGE | TRIPURA
0:00 | 4089 | 745 | 969 | 429 | 149 | 70 | 0 | 0 | 86
0:30 | 4061.5 | 655 | 903 | 387 | 149 | 70 | 0 | 0 | 86 | Date: | 2019-02-17
1:00 | 4034 | 565 | 837 | 345 | 149 | 70 | 0 | 0 | 86
1:30 | 4019 | 565.5 | 804.5 | 316.5 | 149 | 70 | 0 | 0 | 85 | [7 empty] | Total Energy | 161.5505 | Total Energy Gen 161.550 MKWHr Energy Not Served 0.000 MKWHr Energy Requirement 161.550 MKWHr
2:00 | 4004 | 566 | 772 | 288 | 149 | 70 | 0 | 0 | 84 | [7 empty] | Energy not Served | 0
2:30 | 3927 | 565.5 | 742 | 288 | 149 | 70 | 0 | 0 | 82 | [7 empty] | Energy Requirement | 161.5505
3:00 | 3850 | 565 | 712 | 288 | 149 | 70 | 0 | 0 | 80
3:30 | 3811 | 565.5 | 704.5 | 276 | 149 | 70 | 4 | 0 | 79 | [6 empty] | Shortage
4:00 | 3772 | 566 | 697 | 264 | 149 | 70 | 8 | 0 | 78
4:30 | 3661.5 | 565.5 | 684 | 261.5 | 149 | 70.5 | 8 | 0 | 78
5:00 | 3551 | 565 | 671 | 259 | 149 | 71 | 8 | 0 | 78
5:30 | 3589 | 595 | 668 | 255.5 | 149 | 71 | 8 | 0 | 79
6:00 | 3627 | 625 | 665 | 252 | 149 | 71 | 8 | 0 | 80
6:30 | 3689.5 | 668.5 | 681.5 | 331 | 149 | 71.5 | 8 | 0 | 82 |  |  |  |  | Coal
7:00 | 3752 | 712 | 698 | 410 | 149 | 72 | 8 | 0 | 84
7:30 | 3471 | 712 | 674 | 492.5 | 149 | 72 | 8 | 0 | 85 |  |  |  | Oil |  |  |  | ,
8:00 | 3190 | 712 | 650 | 575 | 149 | 72 | 8 | 0 | 86
8:30 | 3202.5 | 704.5 | 671.5 | 560 | 149 | 72 | 8 | 0 | 85
9:00 | 3215 | 697 | 693 | 545 | 149 | 72 | 8 | 0 | 84
9:30 | 3425 | 697 | 834 | 532.5 | 149 | 72.5 | 8 | 0 | 59
10:00 | 3635 | 697 | 975 | 520 | 149 | 73 | 8 | 0 | 34
10:30 | 3740 | 697 | 988 | 554 | 149 | 72.5 | 4 | 0 | 53
11:00 | 3845 | 697 | 1001 | 588 | 149 | 72 | 0 | 0 | 72
11:30 | 3959.5 | 697 | 1008.5 | 588 | 149 | 71.5 | 1.5 | 0 | 65
12:00 | 4074 | 697 | 1016 | 588 | 149 | 71 | 3 | 0 | 58
12:30 | 4097.5 | 697 | 1096.5 | 588 | 149 | 71 | 3.5 | 0 | 72
13:00 | 4121 | 697 | 1177 | 588 | 149 | 71 | 4 | 0 | 86
13:30 | 4121 | 697 | 1177 | 588 | 149 | 71 | 4 | 0 | 86
14:00 | 4121 | 697 | 1177 | 588 | 149 | 71 | 4 | 0 | 86
14:30 | 4050 | 697 | 1097.5 | 568.5 | 149 | 70.5 | 7 | 0 | 74
15:00 | 3979 | 697 | 1018 | 549 | 149 | 70 | 10 | 0 | 62
15:30 | 4054 | 697.5 | 977 | 498.5 | 149 | 70 | 10 | 0 | 71
16:00 | 4129 | 698 | 936 | 448 | 149 | 70 | 10 | 0 | 80
16:30 | 4162.5 | 697 | 935.5 | 466.5 | 149 | 70.5 | 14 | 0 | 87
17:00 | 4196 | 696 | 935 | 485 | 149 | 71 | 18 | 0 | 94
17:30 | 4176.5 | 718 | 956.5 | 719.5 | 149 | 71 | 153.5 | 0 | 102
18:00 | 4157 | 740 | 978 | 954 | 149 | 71 | 289 | 0 | 110
18:30 | 4399.5 | 792.5 | 1172 | 1125 | 149 | 71.5 | 314.5 | 0 | 112
19:00 | 4642 | 845 | 1366 | 1296 | 149 | 72 | 340 | 0 | 114
19:30 | 4628 | 845 | 1388 | 1280 | 149 | 72 | 287 | 0 | 110
20:00 | 4621 | 845 | 1393 | 1130 | 149 | 72 | 284 | 0 | 112
20:30 | 4605 | 845 | 1392 | 1104.5 | 149 | 72 | 280 | 0 | 111
21:00 | 4589 | 845 | 1391 | 1079 | 149 | 72 | 276 | 0 | 110
21:30 | 4512.5 | 844.5 | 1364 | 938.5 | 149 | 72 | 200 | 0 | 105
22:00 | 4436 | 844 | 1337 | 798 | 149 | 72 | 124 | 0 | 100
22:30 | 4309.5 | 801 | 1269.5 | 675 | 149 | 72 | 79 | 0 | 95
23:00 | 4183 | 758 | 1202 | 552 | 149 | 72 | 34 | 0 | 90
23:30 | 4136 | 751.5 | 1085.5 | 490.5 | 149 | 71 | 17 | 0 | 88 | Max Temp. in Dhaka |  | 25.7° C
24:00 | 4089 | 745 | 969 | 429 | 149 | 70 | 0 | 0 | 86
Executive Engineer
Network Operation Division
Page 5 of 7
GAS
Oil
HVDC
COAL
HYDRO
Total Energy Gen 161.550 MKWHr Energy Not Served 0.000 MKWHr Energy Requirement 161.550 MKWHr
Note on W13: Author:

## Generation
2019-02-17
Si No | Unit | 1:00 | 2:00 | 3:00 | 4:00 | 5:00 | 6:00 | 7:00 | 8:00 | 9:00 | 10:00 | 11:00 | 12:00 | 13:00 | 14:00 | 15:00 | 16:00 | 17:00 | 18:00 | 18:30 | 19:00 | 19:30 | 20:00 | 21:00 | 22:00 | 23:00 | 24:00 | KWH
1 | Kaptai Unit-1, 2 & 3 | 40 | 40 | 40 | 40 | 41 | 41 | 42 | 42 | 42 | 43 | 42 | 41 | 41 | 40 | 40 | 40 | 41 | 41 |  | 42 | 42 | 42 | 42 | 42 | 42 | 40 | 934320
2 | Kaptai Unit-4 & 5 | 30 | 30 | 30 | 30 | 30 | 30 | 30 | 30 | 30 | 30 | 30 | 30 | 30 | 30 | 30 | 30 | 30 | 30 |  | 30 | 30 | 30 | 30 | 30 | 30 | 30 | 724000
3 | Chattogram ST-1 (Raozan) | 120 | 120 | 120 | 120 | 120 | 120 | 120 | 100 | 100 | 100 | 100 | 118 | 120 | 120 | 120 | 120 | 120 | 120 |  | 120 | 120 | 120 | 120 | 120 | 120 | 120 | 2800000
4 | Chittgong ST-2 (Raozan) | 100 | 100 | 100 | 100 | 100 | 100 | 100 | 100 | 100 | 100 | 100 | 100 | 120 | 120 | 120 | 120 | 120 | 120 |  | 120 | 120 | 120 | 120 | 120 | 120 | 120 | 2700000
5 | Raozan 25 MW (RPCL) | 25 | 8 | 8 | 8 | 8 | 8 | 8 | 21 | 25 | 25 | 25 | 25 | 25 | 25 | 0 | 3 | 25 | 25 |  | 25 | 25 | 25 | 25 | 25 | 25 | 25 | 491220
| Teknaf Solartech 20MW | [5 empty] | 0 | 0.9 | 3 | 10.8 | 7 | 18.4 | 10.3 | 18.8 | 12.6 | 8.9 | 7 | 1.9 | 0 |  | 0 | [6 empty] | 85560
6 | Sikalbaha 225MW (Gas)
7 | Sikalbaha 225MW (Oil)
8 | Sikalbaha ST 60MW
9 | Sikalbaha GT 150MW (Gas)
10 | Sikalbaha GT 150MW (Oil)
| Dohazari Peaking | [17 empty] | 50 |  | 51 | 51 | 51 | 51 | 37 | 34 | 0 | 274965
12 | Hathazari peaking |  |  | 0 | 8 | 8 | 8 | 8 | 8 | 8 | 8 | 0 | 0 | [5 empty] | 51 |  | 42 | 0 | 0 |  |  |  |  | 72963
Daudkandi bangla trak
14 | Daudkandi Peaking 52MW | [17 empty] | 0 |  | 8 | 0 | 0 |  |  |  |  | 6440
15 | Siddhirgonj ST 210MW
16 | Siddhirgonj GT Unit-1& 2 | 80 | 77 | 36 | 36 | 95 | 130 | 130 | 74 | 80 | 80 | 80 | 150 | 180 | 80 | 80 | 80 | 75 | 80 |  | 195 | 194 | 195 | 195 | 100 | 100 | 95 | 2773000
17 | Siddhirganj CCPP-335 MW | 113 | 114 | 113 | 114 | 114 | 114 | 113 | 40 | 40 | 40 | 114 | 114 | 114 | 114 | 114 | 114 | 115 | 115 |  | 114 | 114 | 114 | 114 | 114 | 114 | 114 | 2545055
18 | Summit Gazipur -2 | [19 empty] | 12 | 12 | 0 | 0 |  |  |  | 17560
19 | Ashuganj 195MW Modular | 8 | 8 | 8 | 8 | 8 | 8 | 8 | 8 | 8 | 8 | 8 | 8 | 8 | 8 | 8 | 8 | 8 | 8 |  | 8 | 8 | 8 | 8 | 8 | 8 | 8 | 217454
20 | Ghorasal ST: Unit-1,2 | 35 | 35 | 35 | 35 | 35 | 35 | 35 | 35 | 35 | 35 | 35 | 35 | 35 | 35 | 35 | 35 | 35 | 35 |  | 35 | 35 | 35 | 35 | 35 | 35 | 35 | 715000
21 | Ghorasal GT: Unit-3 | [13 empty] | 0 | 50 | 200 | 250 | 238 |  | 239 | 239 | 239 | 239 | 239 | 239 | 239 | 2167300
22 | Ghorasal GT: Unit-4
23 | Ghorasal ST: Unit-5 | 170 | 170 | 170 | 170 | 170 | 170 | 170 | 140 | 120 | 125 | 170 | 170 | 170 | 170 | 170 | 170 | 170 | 170 |  | 170 | 170 | 170 | 170 | 170 | 170 | 170 | 4009950
24
25 | Ghorasal ST: Unit-7 | 170 | 170 | 170 | 170 | 65 | 0 | [20 empty] | 826536
26
28 | Ashuganj ST: Unit- 3 | 80 | 80 | 80 | 80 | 80 | 80 | 80 | 80 | 80 | 80 | 80 | 80 | 80 | 80 | 80 | 80 | 80 | 80 |  | 120 | 120 | 120 | 80 | 80 | 80 | 80 | 2066174
29 | Ashuganj ST: Unit- 4
30 | Ashuganj ST: Unit- 5 | 80 | 80 | 80 | 80 | 80 | 80 | 80 | 80 | 80 | 80 | 80 | 80 | 80 | 80 | 80 | 80 | 80 | 80 |  | 120 | 120 | 120 | 100 | 100 | 100 | 100 | 2063708
32 | Ashuganj Engines TSK | 34 | 34 | 34 | 34 | 20 | 20 | 20 | 25 | 34 | 34 | 34 | 20 | 10 | 10 | 10 | 10 | 10 | 34 |  | 36 | 36 | 36 | 36 | 36 | 36 | 36 | 615600
33 | Ashuganj CCPP 225 MW | 186 | 186 | 185 | 184 | 160 | 170 | 207 | 147 | 170 | 192 | 200 | 143 | 170 | 195 | 185 | 187 | 185 | 188 |  | 185 | 185 | 184 | 186 | 171 | 185 | 182 | 4444000
34 | Ashuganj CCPP(South) | 268 | 268 | 268 | 268 | 264 | 287 | 301 | 228 | 231 | 287 | 309 | 345 | 305 | 327 | 305 | 320 | 294 | 264 |  | 301 | 327 | 309 | 305 | 301 | 301 | 301 | 7134500
| Ashuganj CCPP(North) | 240 | 240 | 240 | 240 | 240 | 240 | 240 | 225 | 235 | 255 | 255 | 255 | 260 | 220 | 220 | 220 | 220 | 220 |  | 250 | 255 | 250 | 255 | 260 | 30 | 30 | 5746400
35 | Ashuganj (Precision) 55MW | 5 | 5 | 5 | 5 | 5 | 5 | 5 | 5 | 5 | 5 | 5 | 5 | 6 | 6 | 6 | 6 | 6 | 6 |  | 6 | 6 | 6 | 6 | 6 | 5 | 6 | 153600
36 | Chandpur CCPP | 96 | 100 | 96 | 95 | 100 | 100 | 100 | 50 | 50 | 51 | 50 | 50 | 100 | 100 | 100 | 100 | 100 | 100 |  | 100 | 100 | 100 | 100 | 100 | 96 | 100 | 2107404
37 | Tongi GT
38 | Haripur GT: Unit-1, 2 | 40 | 40 | 40 | 40 | 40 | 40 | 40 | 20 | 20 | 20 | 20 | 20 | 20 | 20 | 20 | 20 | 20 | 20 |  | 40 | 40 | 40 | 40 | 40 | 40 | 40 | 628600
39 | Haripur 412 MW CCPP | 354 | 350 | 347 | 320 | 280 | 280 | 325 | 327 | 270 | 365 | 355 | 373 | 380 | 350 | 365 | 350 | 350 | 362 |  | 376 | 350 | 355 | 355 | 350 | 350 | 349 | 8477930
40 | Meghnaghat CCPP 450MW | 340 | 340 | 300 | 300 | 300 | 300 | 300 | 300 | 300 | 450 | 450 | 450 | 450 | 340 | 340 | 310 | 310 | 310 |  | 450 | 450 | 450 | 450 | 400 | 400 | 400 | 8630875
41 | Haripur Power CCPP 360MW
42 | Mymensingh RPCL 210MW | 184 | 148 | 148 | 150 | 150 | 150 | 151 | 151 | 155 | 214 | 210 | 210 | 212 | 180 | 175 | 175 | 169 | 166 |  | 158 | 157 | 147 | 147 | 133 | 150 | 152 | 3881880
43 | Haripur NEPC 110MW
44 | Fenchugonj CCPP-1 | 40 | 40 | 40 | 40 | 30 | 30 | 30 | 30 | 30 | 30 | 30 | 40 | 40 | 40 | 38 | 44 | 46 | 50 |  | 48 | 55 | 53 | 55 | 53 | 55 | 55 | 960000
45 | Fenchugonj CCPP-2 | 62 | 62 | 40 | 40 | 40 | 40 | 40 | 40 | 40 | 40 | 40 | 60 | 60 | 61 | 61 | 49 | 49 | 49 |  | 53 | 60 | 60 | 60 | 61 | 61 | 61 | 1205200
46 | Shajibazar 330 MW | 283 | 285 | 283 | 283 | 252 | 257 | 264 | 253 | 261 | 251 | 260 | 264 | 255 | 254 | 249 | 260 | 300 | 264 |  | 254 | 258 | 255 | 250 | 251 | 255 | 249 | 5887000
47 | Shahjibazar GT: Unit- 8, 9 | 72 | 71 | 72 | 58 | 50 | 57 | 57 | 40 | 68 | 58 | 62 | 64 | 40 | 50 | 65 | 68 | 57 | 70 |  | 70 | 55 | 70 | 68 | 68 | 71 | 63 | 1456320
48 | Shahjibazar 86MW | 5 | 5 | 5 | 5 | 5 | 5 | 5 | 5 | 5 | 5 | 5 | 5 | 5 | 5 | 5 | 5 | 5 | 5 |  | 40 | 40 | 40 | 40 | 40 | 5 | 5 | 330240
49 | Shahjibazar (EPL) 50MW | 5 | 5 | 5 | 5 | 5 | 5 | 5 | 5 | 5 | 5 | 5 | 5 | 45 | 45 | 45 | 45 | 45 | 48 |  | 48 | 48 | 48 | 45 | 47 | 48 | 48 | 648360
50 | Sylhet GT 150 MW | [22 empty] | 18 | 83 | 84 | 84 | 229080
51 | Sylhet GT 20 MW | [7 empty] | 20 | 20 | 20 | 20 | 20 | 20 | 20 | 20 | 20 | 20 | 20 |  | 20 | 20 | 20 | 20 | 20 | 20 | 0 | 322000
52 | Sylhet (EPL) 50MW | 24 | 6 | 6 | 6 | 6 | 6 | 6 | 6 | 6 | 6 | 6 | 6 | 23 | 24 | 24 | 24 | 24 | 24 |  | 24 | 24 | 24 | 24 | 24 | 24 | 24 | 376980
53 | Sylhet (Desh) 10MW | [7 empty] | 10 | 10 | 10 | 10 | 10 | 10 | 10 | 10 | 10 | 10 | 10 |  | 10 | 10 | 10 | 10 | 10 | 10 | 0 | 168120
54 | Hobiganj 11MW | 11 | 11 | 11 | 11 | 11 | 11 | 11 | 3 | 8 | 0 | 0 |  |  |  | 8 | 8 | 11 | 11 |  | 11 | 11 | 11 | 11 | 11 | 11 | 11 | 199344
55 | Fenchugonj (Barakatullah) 51MW | 11 | 5 | 5 | 5 | 5 | 5 | 5 | 5 | 5 | 5 | 5 | 5 | 17 | 22 | 22 | 11 | 11 | 11 |  | 53 | 53 | 53 | 53 | 53 | 53 | 5 | 459600
56 | Shahjahanulla 25 MW | [16 empty] | 0 | 24 |  | 25 | 25 | 25 | 25 | 25 | 17 | 0 | 480600
57 | Summit Bibiana- 2 | 160 | 165 | 165 | 150 | 135 | 135 | 130 | 115 | 110 | 110 | 110 | 150 | 175 | 175 | 175 | 175 | 175 | 175 |  | 175 | 170 | 170 | 170 | 165 | 135 | 0 | 3619200
58 | Southern 55MW | [17 empty] | 0 |  | 17 | 17 | 0 | 0 |  |  |  | 28420
59 | Sikalbaha (Energis) | 51 | 51 | 51 | 51 | 51 | 51 | 41 | 41 | 41 | 41 | 50 | 50 | 50 | 50 | 50 | 50 | 50 | 51 |  | 51 | 51 | 51 | 50 | 50 | 51 | 51 | 1150560
60 | Barabkunda (Regent) | 19 | 19 | 19 | 19 | 19 | 19 | 19 | 19 | 19 | 19 | 19 | 19 | 19 | 19 | 19 | 0 | 19 | 19 |  | 19 | 19 | 19 | 19 | 19 | 19 | 19 | 446640
61 | Narshingdi (Doreen) | [12 empty] | 19 | 19 | 19 | 19 | 19 | 19 |  | 19 | 19 | 19 | 19 | 19 | 19 | 19 | 216756
62 | Tangail (Doreen) 22MW | [7 empty] | 22 | 22 | 22 | 22 | 22 | 22 | 22 | 22 | 22 | 22 | 22 |  | 22 | 22 | 22 | 22 | 22 | 22 | 22 | 354384
63 | Tripura | 86 | 84 | 80 | 78 | 78 | 80 | 84 | 86 | 84 | 34 | 72 | 58 | 86 | 66 | 62 | 80 | 94 | 110 |  | 114 | 110 | 112 | 110 | 100 | 90 | 86 | 2040960
64 | Malancha, Ctg. EPZ (United)
65 | Feni (Doreen) 22MW | 22 | 21 | 22 | 22 | 22 | 22 | 22 | 21 | 21 | 21 | 0 | 0 |  | 21 | 21 | 21 | 21 | 21 |  | 21 | 21 | 21 | 21 | 21 | 21 | 21 | 433116
66 | Feni, Mohipal (Doreen) | 8 | 8 | 8 | 8 | 8 | 8 | 5 | 5 | 5 | 5 | 0 | 0 |  | 5 | 5 | 5 | 0 | 8 |  | 8 | 8 | 8 | 11 | 11 | 11 | 11 | 167400
67 | Jangalia (Summit) 33MW | [7 empty] | 8 | 8 | 8 | 8 | 8 | 25 | 25 | 25 | 25 | 25 | 25 |  | 25 | 25 | 25 | 25 | 25 | 25 | 8 | 319800
68 | Summit Cumilla 25MW | 21 | 21 | 21 | 21 | 18 | 18 | 18 | 0 | 0 |  | 12 | 2 | 10 | 0 | 0 | 12 | 12 | 16 |  | 16 | 16 | 16 | 16 | 16 | 16 | 16 | 309080
69 | Summit Ashulia | 25 | 25 | 25 | 25 | 25 | 25 | 25 | 0 | 0 |  | 25 | 25 | 25 | 25 | 25 | 25 | 25 | 25 |  | 25 | 25 | 25 | 25 | 25 | 25 | 25 | 525000
70 | Summit Madhabdi | 30 | 30 | 30 | 30 | 30 | 30 | 30 | 0 | 0 | 0 | 0 | 2 | 3 | 6 | 6 | 6 | 6 | 18 |  | 10 | 10 | 10 | 22 | 32 | 32 | 25 | 367380
71 | Summit Maona | 28 | 28 | 28 | 28 | 28 | 28 | 28 | 28 | 0 | 33 | 33 | 33 | 33 | 33 | 33 | 33 | 33 | 33 |  | 33 | 33 | 33 | 33 | 33 | 33 | 33 | 758700
72 | Summit Rupganj | 31 | 31 | 31 | 31 | 31 | 31 | 31 | 0 | 0 | 12 | 8 | 25 | 25 | 25 | 25 | 25 | 31 | 31 |  | 31 | 33 | 33 | 33 | 33 | 29 | 29 | 654000
73 | Ghorashal (Regent) | 52 | 12 | 12 | 12 | 12 | 12 | 12 | 12 | 12 | 72 | 108 | 108 | 110 | 111 | 111 | 111 | 111 | 111 |  | 111 | 111 | 111 | 111 | 111 | 108 | 108 | 1703045
76 | Siddhirganj (Desh)
77 | Siddhirganj (Dutch Bangla)
78 | Gazipur (RPCL) | [16 empty] | 2 | 25 |  | 43 | 51 | 51 | 51 | 51 | 0 |  | 239964
79 | Kodda 149MW
80 | Jamalpur 95MW | [16 empty] | 0 | 24 |  | 64 | 87 | 87 | 40 | 0 | 0 |  | 263040
81 | Lakdhanvi 52 MW
82 | Madanganj 102MW | [17 empty] | 1 |  | 14 | 0 | 0 |  |  |  |  | 27792
83 | Pagla (DPA )
84 | B.Baria (Aggreko) 85MW | 10 | 10 | 10 | 10 | 10 | 10 | 10 | 10 | 10 | 10 | 10 | 10 | 50 | 10 | 10 | 10 | 10 | 10 |  | 60 | 60 | 60 | 60 | 60 | 5 | 5 | 518490
85 | Keraniganj (Powerpac) 100MW
86 | Meghnaghat CCPP(Summit)
87 | Meghnaghat (IEL)
88 | Ghorashal 78MW (MAX) | 20 | 20 | 20 | 20 | 20 | 20 | 20 | 20 | 20 | 20 | 20 | 20 | 30 | 20 | 20 | 20 | 20 | 20 |  | 35 | 35 | 35 | 35 | 35 | 35 | 35 | 829472
90 | Ashuganj (United) 53MW | 5 | 5 | 5 | 5 | 5 | 5 | 5 | 5 | 5 | 5 | 5 | 5 | 5 | 5 | 5 | 5 | 5 | 5 |  | 5 | 5 | 5 | 5 | 5 | 5 | 5 | 120000
91 | Juldah (Acorn) | 10 | 10 | 10 | 10 | 10 | 10 | 10 | 10 | 10 | 10 | 50 | 50 | 50 | 50 | 50 | 10 | 10 | 50 |  | 50 | 50 | 50 | 50 | 50 | 50 | 50 | 737760
92 | Fenchuganj (EPL) 44MW | 10 | 5 | 5 | 5 | 5 | 5 | 5 | 5 | 5 | 5 | 5 | 5 | 19 | 50 | 50 | 10 | 10 | 18 |  | 50 | 50 | 50 | 50 | 50 | 50 | 50 | 522000
93 | Ashuganj (Midland) 51MW | 5 | 5 | 5 | 5 | 5 | 5 | 5 | 5 | 5 | 5 | 5 | 5 | 5 | 20 | 20 | 20 | 20 | 20 |  | 20 | 40 | 45 | 45 | 45 | 45 | 5 | 476900
94 | Gagnagar (Orion) | [19 empty] | 7 | 7 | 7 | 7 | 0 | 0 |  | 21168
95 | Patenga 50MW | 50 | 18 | 18 | 18 | 13 | 6 | 7 | 45 | 50 | 50 | 50 | 50 | 50 | 50 | 50 | 50 | 50 | 50 |  | 50 | 50 | 50 | 50 | 50 | 50 | 50 | 1000800
96 | Chattogram ECPV 108 MW | [7 empty] | 8 | 12 | 12 | 12 | 12 | 12 | 12 | 12 | 12 | 12 | 45 |  | 54 | 54 | 55 | 52 | 52 | 52 | 10 | 452160
97 | Katpotti 51 MW | [17 empty] | 15 |  | 47 | 47 | 47 | 47 | 0 | 0 |  | 199200
98 | Bosila 108MW | [17 empty] | 47 |  | 48 | 48 | 47 | 47 | 0 |  |  | 166080
99 | Madanganj-55 MW | [17 empty] | 4 |  | 30 | 30 | 0 | 0 |  |  |  | 56253
100 | Northern 55 MW | [16 empty] | 0 | 55 |  | 55 | 55 | 55 | 55 | 55 | 0 |  | 245540
101 | Kushiara 163 MW CCPP GT | 100 | 100 | 100 | 100 | 100 | 100 | 130 | 100 | 130 | 130 | 100 | 163 | 163 | 100 | 100 | 100 | 100 | 130 |  | 163 | 163 | 163 | 163 | 163 | 163 | 163 | 3328372
102 | Sarishabari (Solar) | [6 empty] | 0 | 0.2 | 1.2 | 1 | 1.4 | 0.9 | 2 | 1.9 | 0 | 0 | 0.2 | 0 |  | 0 | [6 empty] | 8900
103 | Banco Energy 54MW | [5 empty] | 0 | 10 | 17 | 17 | 17 | 17 | 17 | 17 | 17 | 17 |  | 0 | 54 |  | 54 | 54 | 54 | 54 | 0 |  |  | 366840
104 | APR Energy , Keranigonj
105 | Bramhangoan 100 MW (Aggreko)
106 | United Mymensingh PPL | 7 | 7 | 7 | 7 | 7 | 7 | 7 | 7 | 7 | 7 | 7 | 7 | 7 | 7 | 7 | 7 | 7 | 17 |  | 24 | 7 | 7 | 7 | 7 | 7 | 7 | 249600
112 | Aggreko Aurahati 100MW
114 | Summit Gazipur-1 150MW
115 | Juldah 100 MW Unit-3 | 74 | 74 | 74 | 50 | 50 | 50 | 74 | 74 | 74 | 74 | 74 | 74 | 74 | 74 | 74 | 74 | 74 | 74 |  | 74 | 74 | 74 | 74 | 74 | 74 | 74 | 1704960
116 | Chandpur Desh 200MW | [17 empty] | 9 |  | 52 | 52 | 17 | 17 | 0 |  |  | 142080
117 | Midland 150MW | [17 empty] | 6 |  | 50 | 50 | 10 | 10 | 10 | 0 |  | 120440
118 | Bibiyana-3 285MW
| United Jamalpur PPL | 120 | 120 | 120 | 120 | 120 | 120 | 110 | 120 | 121 | 121 | 121 | 121 | 121 | 121 | 121 | 122 | 122 | 122 |  | 122 | 122 | 122 | 122 | 122 | 121 | 122 | 2919600
120 | Eastern Zone Total | 4255 | 4102 | 3986 | 3913 | 3719 | 3729 | 3874.9 | 3439.2 | 3476 | 3908 | 4157.8 | 4353.2 | 4656.8 | 4333.5 | 4342.9 | 4418 | 4518.1 | 4984 |  | 5877 | 5846 | 5701 | 5616 | 5274 | 4817 | 4426 | 107846690
121
122 | o
123 | Khulna 60MW
124 | Khulna (KPCL-1 & 3)
125 | Khulna (KPCL-2) | [7 empty] | 66 | 22 | 16 | 16 | 16 | 16 | 16 | 16 | 16 | 16 | 66 |  | 115 | 115 | 115 | 115 | 66 | 3 | 0 | 696000
126
127 | Khulna (Aggreeco) 55MW
128 | Faridpur Peaking | [17 empty] | 24 |  | 53 | 50 | 50 | 50 | 22 | 0 |  | 187200
Khulna CCPP 225MW
129 | Labon Chora 105 MW | [5 empty] | 0 | 54 | 54 | 54 | 35 | 54 | 54 | 54 | 54 | 54 | 54 | 54 | 54 |  | 54 | 54 | 54 | 54 | 54 | 54 | 0 | 919680
130
131
132
133
| Summit Barisal 110 MW | [17 empty] | 28 |  | 32 | 16 | 0 |  |  |  |  | 53760
136 | Barisal GT: Unit-1, 2
137 | Bhola Aggreko 95MW | 51 | 50 | 31 | 31 | 22 | 15 | 23 | 12 | 11 | 11 | 11 | 11 | 11 | 11 | 11 | 10 | 10 | 11 |  | 50 | 51 | 50 | 50 | 50 | 41 | 42 | 653192
| Bhola CCPP 194MW | 163 | 174 | 169 | 163 | 173 | 174 | 175 | 151 | 150 | 151 | 150 | 174 | 174 | 174 | 165 | 173 | 172 | 173 |  | 173 | 172 | 173 | 173 | 168 | 173 | 161 | 4100261
140 | Bhola (Venture) 33MW | 20 | 20 | 19 | 19 | 17 | 18 | 18 | 16 | 10 | 14 | 10 | 10 | 11 | 12 | 17 | 17 | 17 | 22 |  | 25 | 26 | 27 | 27 | 26 | 24 | 22 | 430500
141 | Bangla Trak Noapara | [19 empty] | 20 | 20 | 20 | 20 | 0 |  |  | 52800
142 | Noapara (KZA) 40MW | 8 | 0 |  |  |  | 0 | 40 | 40 | 40 | 40 | 40 | 40 | 40 | 40 | 40 | 8 | 8 | 40 |  | 40 | 40 | 40 | 40 | 40 | 40 | 40 | 660000
143 | Gopalganj Peaking | [11 empty] | 3 | 4 | 7 | 10 | 10 | 18 | 37 |  | 52 | 52 | 50 | 50 | 15 | 0 |  | 244480
144 | Bheramara GT-1,2,3
145
146 | Bheramara HVDC | 565 | 566 | 565 | 566 | 565 | 625 | 712 | 712 | 697 | 697 | 697 | 697 | 697 | 697 | 697 | 698 | 696 | 740 |  | 845 | 845 | 845 | 845 | 844 | 758 | 745 | 16951273
147 | Bheramara 360 MW | 320 | 320 | 280 | 250 | 200 | 230 | 230 | 200 | 240 | 300 | 350 | 425 | 350 | 260 | 300 | 300 | 300 | 300 |  | 432 | 435 | 431 | 422 | 350 | 300 | 300 | 7790976
148
149
150 | Barapukuria Unit-1
151 | Barapukuria Unit-2
152 | Barapukuria Unit-3 | 149 | 149 | 149 | 149 | 149 | 149 | 149 | 149 | 149 | 149 | 149 | 149 | 149 | 149 | 149 | 149 | 149 | 149 |  | 149 | 149 | 149 | 149 | 149 | 149 | 149 | 3652200
153 | Baghabari GT 71MW | 65 | 65 | 65 | 65 | 70 | 70 | 70 | 70 | 70 | 70 | 70 | 70 | 70 | 70 | 70 | 70 | 70 | 70 |  | 70 | 70 | 70 | 70 | 70 | 70 | 70 | 1660000
156 | Baghabari GT 100MW
Baghabari Peaking 50MW
157 | Sirajgonj Unit-1 225MW (Gas) | 157 | 155 | 152 | 151 | 151 | 159 | 166 | 155 | 152 | 201 | 190 | 200 | 200 | 187 | 194 | 188 | 195 | 163 |  | 191 | 180 | 186 | 192 | 181 | 181 | 181 | 4485127
158 | Sirajgonj Unit-1 225MW (Oil)
| Sirajgonj Unit-2 225MW (Gas) | 170 | 171 | 140 | 140 | 133 | 143 | 149 | 139 | 138 | 155 | 151 | 156 | 164 | 180 | 175 | 166 | 165 | 156 |  | 186 | 178 | 187 | 187 | 179 | 178 | 176 | 4093527
Sirajgonj Unit-2 225MW (Oil)
159 | Sirajgonj Unit-3 225 MW(Gas) | 152 | 150 | 147 | 146 | 142 | 154 | 162 | 153 | 152 | 170 | 192 | 191 | 200 | 198 | 194 | 198 | 194 | 167 |  | 190 | 185 | 184 | 184 | 180 | 178 | 179 | 4364682
Sirajgonj Unit-3 225 MW(Oil)
160 | Sirajgonj Unit-4 414 MW(Gas) | [9 empty] | 68 | 88 | 0 | 0 | 0 | 0 | [5 empty] | 3 | 3 | 0 |  |  |  | 104545
161 | Bera Peaking
162 | Bogra (GBB) | 3 | 3 | 3 | 3 | 3 | 3 | 3 | 3 | 18 | 18 | 22 | 18 | 18 | 18 | 22 | 22 | 22 | 20 |  | 18 | 18 | 18 | 22 | 22 | 21 | 21 | 349680
163 | Bogra (EPL) | 3 | 3 | 3 | 3 | 3 | 3 | 3 | 3 | 13 | 13 | 13 | 17 | 16 | 17 | 17 | 17 | 16 | 14 |  | 15 | 17 | 17 | 17 | 17 | 17 | 17 | 278784
164 | Ullapara (Summit) | 5 | 5 | 5 | 5 | 5 | 5 | 8 | 11 | 11 | 11 | 11 | 11 | 11 | 11 | 11 | 11 | 11 | 11 |  | 11 | 11 | 11 | 11 | 11 | 11 | 8 | 225972
165 | Amnura 50MW | [7 empty] | 20 | 20 | 20 | 20 | 20 | 20 | 20 | 20 | 12 | 12 | 40 |  | 40 | 40 | 40 | 40 | 40 | 0 |  | 403700
166 | Katakhali (Northern)
167 | Katakhali Peaking
168 | Santahar Peaking | [17 empty] | 23 |  | 31 | 31 | 30 | 22 | 0 |  |  | 102852
169 | Rajlanka 52 MW | [5 empty] | 0 | 49 | 52 | 52 | 52 | 52 | 52 | 52 | 25 | 25 | 25 | 25 | 52 |  | 52 | 52 | 52 | 52 | 52 | 25 | 0 | 756960
170 | Chapainawabganj-100 MW | [17 empty] | 68 |  | 68 | 68 | 68 | 68 | 50 | 0 |  | 303120
171 | Paramount Baghabari
172 | Confidence CPBL-2 | [13 empty] | 0 | 13 | 5 | 18 | 0 |  | 0 | [6 empty] | 35520
173 | Rangpur GT | [17 empty] | 17 |  | 17 | 17 | 17 | 17 | 0 |  |  | 72000
175 | Saidpur GT | [17 empty] | 19 |  | 18 | 18 | 18 | 18 | 0 |  |  | 75000
176
177
178
178 | Western Zone Total | 1831 | 1831 | 1728 | 1691 | 1633 | 1748 | 2011 | 2006 | 1999 | 2191 | 2286 | 2314 | 2257 | 2146 | 2200 | 2149 | 2168 | 2464 | 0 | 2947 | 2913 | 2905 | 2895 | 2586 | 2223 | 2111 | 53703791