## Forecast
Power Grid Bangladesh PLC
National Load Dispatch Center (NLDC)
Forecasted Generation & Demand of National Grid
| Date : | 20-03-2025
Sl. | Name of the Power Station | Fuel | Producer | Installed Capacity |  | Present Capacity | Actual Generation on |  | Forecasted Available Gen. on |  | Effective Available Gen. on |  | Remarks
[7 empty] | 19-03-2025 | during | 20-03-2025 | during | 20-03-2025 | during
[7 empty] | Day Peak | Ev. Peak | Day Peak | Ev. Peak | Day Peak | Ev. Peak
|  |  |  | Unit No. X Capacity | MW | MW | MW | MW | MW | MW | MW | MW
1 | Ghorasal Repowered CCPP Unit-3 | Gas | PDB | 1*260 | 260 | 260 | 0 | 0 | 0 | 0 | 0 | 0 | GT is under maintenance
2 | Ghorasal Repowered CCPP Unit-4 | Gas | PDB | 1*210 | 210 | 240 | 0 | 0 | 230 | 230 | 0 | 0 | Gas shortage
| Ghorasal TPP Unit-5 | Gas | PDB | 1*210 | 210 | 174.8 | 0 | 0 | 174.8 | 174.8 | 0 | 0 | Gas shortage
3 | Ghorasal 365 MW CCPP Unit-7 | Gas | PDB | 1*243+1*122 | 365 | 365 | 120 | 120 | 120 | 120 | 120 | 120 | Gas shortage
4 | Ghorashal 108 MW PP (Regent) | Gas | IPP | 34*3.35 | 108 | 97.7 | 0 | 0 | 97.3 | 97.3 | 0 | 0 | Demand "0" due to gas shortage
5 | Haripur GTPP | Gas | SBU,PDB | 32*2 | 32 | 40 | 0 | 0 | 0 | 0 | 0 | 0 | -
6 | Haripur 412 MW CCPP | Gas | EGCB | 1*273+1*139 | 412 | 400.75 | 402 | 401 | 400.75 | 400.75 | 400.75 | 400.75 | -
| Haripur 360 MW CCPP (HPL) | Gas | IPP | 1*235+1*125 | 0 | 0 | 0 | 0 | 0 | 0 | 0 | 0 | Contract Expired
7 | Meghnaghat 450 MW CCPP (MPL) | Gas | IPP | 2*150+1*150 | 450 | 450 | 450 | 350 | 450 | 450 | 450 | 450 | -
8 | Meghnaghat CCPP(Summit) | Gas | IPP | 2*110+1*110 | 335 | 335 | 303 | 276 | 335 | 335 | 302 | 302 | FGMO
9 | Madanganj-55 MW PP(Summit) | HFO | IPP | 3*17+1*11.3 | 55 | 55 | 0 | 0 | 55 | 55 | 55 | 55 | -
10 | Keraniganj 100 MW PP (Powerpac) | HFO | QRPP | 8*13.45 | 100 | 75.24 | 0 | 0 | 0 | 0 | 0 | 0 | Contract Expired
11 | Narshingdi 22 MW PP (Doreen) | Gas | SIPP,REB | 8*2.90 | 22 | 22 | 0 | 0 | 0 | 0 | 0 | 0 | Contract Expired
12 | Siddhirgonj 210 MW TPP | Gas | PDB | 1*210 | 210 | 93 | 0 | 0 | 0 | 0 | 0 | 0 | Under Major Overhauling
13 | Siddhirgonj 2*120 MW GTPP | Gas | EGCB | 2*105 | 210 | 210 | 98 | 96 | 208.13 | 208.13 | 105 | 105 | Gas shortage
14 | Siddhirganj 335 MW CCPP | Gas | EGCB | 1*217+118 | 335 | 335 | 286 | 260 | 335 | 335 | 300 | 300 | -
15 | Gagnagar 102 MW PP (Digital Power) | HFO | IPP | 12*8.924 | 102 | 102 | 0 | 0 | 8 | 8 | 8 | 8 | Liquid fuel shortage
17 | Kamalaghat 54 MW PP(Banco Energy) | HFO | IPP | 3*18 | 54 | 53.97 | 17 | 35 | 53.97 | 53.97 | 53.97 | 53.97 | -
18 | Kodda 150 MW PP B-R | HFO | PDB-RPCL | 9*17.06 | 149 | 149.36 | 81 | 139 | 149.36 | 149.36 | 149.36 | 149.36 | -
18 | Manikganj 55 MW PP (Northern) | HFO | IPP | 19.3*3 | 55 | 55 | 35 | 55 | 55 | 55 | 55 | 55 | -
20 | Nababganj 55 MW PP (Southern power ) | HFO | IPP | 19.3*3 | 55 | 55 | 35 | 35 | 55 | 55 | 55 | 55 | -
22 | Summit Power Ashulia | Gas | IPP |  | 80 | 33.75 | 20.5 | 21 | 30 | 30 | 30 | 30 | Low water level
22 | Summit Power Madhabdi | Gas | IPP | 3*3.67+4*8.73 | 80 | 23 | 20 | 21 | 23 | 23 | 23 | 23 | -
23 | Maona 33 MW PP(Summit) | Gas | IPP | 4*8.73 | 33 | 33 | 17 | 20 | 33 | 33 | 33 | 33 | -
24 | Rupganj 33 MW PP(Summit) | Gas | IPP | 4*8.73 | 33 | 33 | 18 | 14 | 33 | 33 | 33 | 33 | Low gas pressure
25 | Gazipur 52 MW PP | HFO | RPCL | 6*8.9 | 52 | 52.194 | 17 | 25 | 52.19 | 52.19 | 52.19 | 52.19 | Liquid fuel shortage
26 | Tongi 80 MW GTPP | Gas | PDB | 1* 105 | 105 | 105 | 0 | 0 | 0 | 0 | 0 | 0 | Under Maintenance of Exciter
27 | Kodda 300 MW PP Unit-2 (Summit) | HFO | IPP | 18*17.06 | 300 | 300 | 160 | 145 | 300 | 300 | 300 | 300 | -
28 | Kodda 149 MW PP Unit-1 (Summit) | HFO | IPP | 8*18.45+8.97 | 149 | 149 | 131 | 149 | 149 | 149 | 149 | 149 | -
29 | Gazipur 100 MW PP | HFO | RPCL | 6*17.5 | 105 | 105 | 52 | 105 | 105 | 105 | 105 | 105 | Fuel Oil (HFO) Shortage
30 | Meghnaghat 104 MW PP (OPCL) | HFO | IPP | 6*18.5 | 104 | 104 | 0 | 67 | 104 | 104 | 104 | 104 | Liquid fuel shortage
31 | Manikgonj 162MW PP(MPGL) | HFO | IPP | 9*18 | 162 | 162 | 35 | 162 | 162 | 162 | 162 | 162 | -
32 | Spectra Solar Plant Ltd. | Solar | IPP |  | 35 | 35 | 32 | 0 | 32 | 0 | 32 | 0 | -
33 | Kanchan Purbachal Power Generation Ltd. | HFO | IPP | 18.4*3 | 55 | 55 | 18 | 54 | 55 | 55 | 55 | 55 | -
34 | Unique Meghnaghat Power Limited (UMPL) | Gas | IPP |  | 584 | 584 | 0 | 0 | 584 | 584 | 0 | 0 | Gas shortage
35 | Meghnaghat CCPP(Summit)-2 | Gas/HSD | IPP |  | 583 | 583 | 583 | 550 | 583 | 583 | 583 | 583 | -
| JERA Meghnaghat Power Limited | Gas | IPP | 250*2+268 | 0 | 0 | 0 | 0 | 0 | 0 | 0 | 0 | Gas shortage
| Sreepur 150 MW PP | HFO | PDB-RPCL | 9*18 | 0 | 160 | 51 | 160 | 160 | 160 | 160 | 160 | Liquid fuel shortage
Dhaka Area Total |  |  |  |  | 6189 | 6085.764 | 2981.5 | 3260 | 5132.5 | 5100.5 | 3875.3 | 3843.3
36 | Chattogram TPP | Gas | PDB | 1*210+1*210 | 420 | 360 | 0 | 0 | 0 | 0 | 0 | 0 | Both units are under maintenance
37 | Raozan 25 MW PP | HFO | IPP | 3*8.9 | 25 | 25.5 | 0 | 0 | 25.5 | 25.5 | 25.5 | 25.5 | -
38 | Teknaf 20MW PP (Solartech) | Solar | IPP |  | 20 | 20 | 14 | 0 | 19 | 0 | 19 | 0 | -
39 | Patenga 50MW PP (Baraka) | HFO | IPP | 8*6.98 | 50 | 50 | 0 | 0 | 50 | 50 | 50 | 50 | -
40 | Karnaphuli Hydro PP Unit-1,2,3,4, 5 | Hydro | PDB | 2*40+3*50 | 230 | 230 | 46 | 46 | 40 | 40 | 40 | 40 | -
41 | Sikalbaha 225MW CCPP | Gas/HSD | PDB | 1*150+1*75 | 225 | 225 | 162 | 162 | 150 | 150 | 150 | 150 | -
42 | Sikalbaha Peaking GT | Gas/HSD | PDB | 1*150 | 150 | 126.5 | 0 | 0 | 0 | 0 | 0 | 0 | Generator Problem
43 | Sikalbaha 105 MW PP (Baraka Sikalbaha) | HFO | IPP | 6*17.5 | 105 | 105 | 0 | 17 | 105 | 105 | 105 | 105 | Bill delay
44 | Hathazari 100 MW peaking PP | HFO | PDB | 11*8.9 | 98 | 94 | 0 | 40 | 64 | 82 | 64 | 82 | -
45 | Dohazari -Kalaish 100 MW Peaking | HFO | PDB | 6*17 | 102 | 98 | 0 | 34 | 85 | 85 | 85 | 85 | -
46 | Juldah 100 MW PP Unit-3 (Acorn) | HFO | IPP | 8*13.5 | 100 | 100 | 72 | 98 | 100 | 100 | 100 | 100 | -
| Malancha, Ctg. EPZ (United) | Gas | IPP | 5*8.73+3*9.34 | 0 | 42 | 2 | 15 | 2 | 32 | 2 | 32 | -
47 | Chattogram 108 MW PP (ECPV) | HFO | IPP | 16*7 | 108 | 108 | 0 | 10 | 108 | 108 | 108 | 108 | Liquid fuel shortage
48 | Kaptai 7 MW Solar PP | Solar | PDB |  | 7 | 7 | 4 | 0 | 3.8 | 0 | 3.8 | 0 | -
49 | Anwara 300 MW PP (United) | HFO | IPP | 17*17+24 | 300 | 300 | 0 | 0 | 300 | 300 | 300 | 300 | -
50 | Jodiac Power | HFO | IPP | 3*18.55+1*3.6 | 54 | 54.36 | 0 | 0 | 54.36 | 54.36 | 54.36 | 54.36 | -
51 | Karnaphuli Power Ltd. | HFO | IPP | 18.415*6+6.5 | 110 | 110 | 0 | 10 | 110 | 110 | 110 | 110 | -
52 | Juldah unit-2 (Acorn) | HFO | IPP | 8*13.6 | 100 | 100 | 36 | 60 | 100 | 100 | 100 | 100 | -
53 | Anlima Energy Ltd. | HFO | IPP | 6*21.2 | 116 | 116 | 0 | 0 | 116 | 116 | 116 | 116 | -
54 | Mirsharai 150 MW | HFO/Gas | IPP | 18.5*9 | 163 | 159.86 | 0 | 0 | 159.86 | 159.86 | 159.86 | 159.86 | -
55 | SS Power | Coal | IPP | 2*660 | 1224 | 1224 | 455 | 612 | 612 | 612 | 612 | 612 | Partial Shutdown due to maintenance
56 | Cox's Bazar Wind | Wind | PDB | 22*3 | 60 | 60 | 0 | 0 | 5 | 3 | 5 | 3 | -
57 | Matarbari 2*600 MW (CPGCBL) | Coal | CPGCL | 2*600 | 1150 | 1200 | 850 | 828 | 875 | 875 | 875 | 875 | Machine Problem
Chattogram Area Total |  |  |  |  | 4917 | 4915.22 | 1641 | 1932 | 3084.52 | 3107.72 | 3084.52 | 3107.72
58 | Ashuganj CCPP 225 MW | Gas | APSCL | 1X142+1X75 | 221 | 221.43 | 191 | 182 | 221 | 221 | 205 | 205 | FGMO
59 | Ashuganj 450 MW CCPP(North) | Gas | APSCL | 1*360 | 360 | 353.35 | 0 | 240 | 240 | 240 | 0 | 0 | Under Maintenance
60 | Ashuganj 450 MW CCPP(South) | Gas | APSCL | 1*360 | 360 | 356.56 | 285 | 285 | 285 | 285 | 285 | 285 | -
61 | Ashuganj 420 MW CCPP(East) | Gas | APSCL | 284*1+116*1 | 400 | 393 | 0 | 0 | 0 | 0 | 0 | 0 | -
62 | Ashuganj TSK 50 MW PP | Gas | APSCL | 14*3.96 | 53 | 46.94 | 33 | 32 | 46.94 | 46.94 | 35 | 35 | -
63 | Ashuganj 55 MW PP (Precision) | Gas | QRPP | 15*4 | 55 | 55 | 44 | 47 | 55 | 55 | 55 | 55 | -
64 | Ashuganj 195 MW PP (APSCL-United) | Gas | IPP | 20X9.73+1X16 | 195 | 195 | 187 | 80 | 195 | 195 | 195 | 195 | -
65 | Ashuganj 51 MW PP (Midland) | Gas | IPP | 6X9.34 | 51 | 51 | 51 | 51 | 51 | 51 | 51 | 51 | -
66 | Ashuganj 150MW PP (Midland) | HFO | IPP | 23X7.015 | 150 | 150 | 58 | 70 | 150 | 150 | 150 | 150 | -
67 | Titas 50 MW Peaking PP | HFO | PDB | 6*8.92 | 52 | 47 | 0 | 40 | 47 | 47 | 47 | 47 | machine problem
68 | Chandpur 150 MW CCPP | Gas | PDB | 1*106+1*57 | 163 | 163 | 50 | 50 | 163 | 163 | 50 | 50 | Gas shortage
69 | Chandpur 200MW (Desh energy) | HFO | IPP | 12*18.4 | 200 | 200 | 68 | 18 | 200 | 200 | 200 | 200 | -
70 | Feni 11 MW PP (Doreen) | Gas | SIPP,REB | 4*2.90 | 11 | 11 | 0 | 0 | 0 | 0 | 0 | 0 | Contract Expired
| Import (Tripura) | Import | Import |  | 160 | 160 | 62 | 70 | 160 | 160 | 160 | 160 | -
71 | Jangalia 52 MW PP (Lakdanavi) | HFO | IPP | 6*8.92 | 52.2 | 52.2 | 25 | 52 | 52.2 | 52.2 | 52.2 | 52.2 | -
72 | Cumilla 25 MW PP (Summit) | Gas | SIPP,REB | 3*3.67+2*6.97 | 25 | 25 | 17 | 17 | 20.83 | 20.83 | 17 | 17 | Machine Under Maintenance
73 | Feni Lanka Power | HFO | IPP | 7*18.415+1*9.78 | 114 | 114 | 70 | 79 | 114 | 114 | 114 | 114 | -
74 | Chowmuhani 113 MW | HFO | IPP | 12*9.78+2*3.1 | 113 | 113 | 4 | 45 | 113 | 113 | 113 | 113 | Liquid fuel Shortage
75 | Chandpur 115(Doreen) | HFO | IPP | 4*18.5+2*22.5 | 115 | 115 | 51 | 69 | 115 | 115 | 115 | 115 | -
76 | Sonagazi 75 MW (AC) Solar Power Plant | Solar | EGCB |  | 75 | 75 | 67 | 0 | 60 | 0 | 60 | 0 | -
Cumilla Area Total |  |  |  |  | 2925.2 | 2897.48 | 1263 | 1427 | 2288.97 | 2228.97 | 1904.2 | 1844.2
Sl. | Name of the Power Station | Fuel | Producer | Installed Capacity |  | Present Capacity | Actual Generation on |  | Forecasted Available Gen. on |  | Effective Available Gen. on |  | Remarks
[7 empty] | 19-03-2025 | during | 20-03-2025 | during | 20-03-2025 | during
[7 empty] | Day Peak | Ev. Peak | Day Peak | Ev. Peak | Day Peak | Ev. Peak
|  |  |  | Unit No. X Capacity | MW | MW | MW | MW | MW | MW | MW | MW
77 | RPCL 210MW CCPP | Gas | RPCL | 4*35+1*70 | 210 | 210 | 5 | 11 | 210 | 210 | 11 | 11 | Low gas pressure
79 | Sarishabari 3 MW Solar Plant | Solar | IPP |  | 3 | 2.71 | 2 | 0 | 2.2 | 0 | 2.2 | 0 | -
80 | Mymensingh 200 MW PP (United) | HFO | IPP | 9.78*21 | 200 | 200 | 134 | 173 | 200 | 200 | 200 | 200 | -
81 | Jamalpur 115 MW PP (United) | HFO | IPP | 9.78*12 | 115 | 115 | 69 | 99 | 115 | 115 | 115 | 115 | -
82 | Sutiakhali 50 MW Solar PP | Solar | IPP |  | 50 | 50 | 48.72 | 0 | 49.89 | 0 | 49.89 | 0 | -
83 | Tangail Palli Power Gen 22 MW | HFO | IPP | 4*6.7 | 22 | 22 | 12 | 12 | 22 | 22 | 22 | 22 | From 00:00 to 24:00 hr. will be dispatching 12 MW
84 | Bhairob 54.5 MW | HFO | IPP | 3*18.2 | 54 | 54.5 | 0 | 17 | 54.5 | 54.5 | 54.5 | 54.5 | -
Mymensingh Area Total |  |  |  |  | 654 | 654.21 | 270.72 | 312 | 653.59 | 601.5 | 454.59 | 402.5
85 | Fenchugonj CCPP Phase-1 | Gas | PDB | 2*32+1*33 | 97 | 80 | 40 | 40 | 38 | 39 | 38 | 39 | -
86 | Fenchugonj CCPP Phase-2 | Gas | PDB | 2*35+1*35 | 104 | 90 | 0 | 0 | 0 | 0 | 0 | 0 | -
87 | Kushiara 163 MW CCPP (KP) | Gas | IPP | 1*109+1*54 | 163 | 163 | 163 | 143 | 163 | 163 | 163 | 163 | -
88 | Shajibazar 330 MW CCPP | Gas | PDB | 3*110 | 330 | 330 | 0 | 0 | 0 | 0 | 0 | 0 | Under Maintenance
89 | Fenchuganj 44MW (Energyprima) | Gas | NENP | 12*3.3+5*2 | 50 | 47.998 | 5 | 5 | 40 | 40 | 40 | 40 | Gas shortage
90 | Hobiganj 11MW PP Cofidence-E | Gas | SIPP,REB | 4*2.90 | 11 | 11 | 0 | 5 | 5 | 5 | 5 | 5 | machine problem
91 | Shahjibazar GTPP Unit- 8 & 9 | Gas | PDB | 2*35 | 70 | 66.57 | 30 | 30 | 30 | 30 | 30 | 30 | -
92 | Shahjibazar 86MW PP (Shahjibazar) | Gas | RPP | 32*2.90 | 86 | 86 | 85 | 85 | 86 | 86 | 86 | 86 | -
93 | Shahjibazar 100 MW GTPP | Gas | PDB | 1*100 | 100 | 100 | 0 | 0 | 0 | 0 | 0 | 0 | machine problem
94 | Sylhet 225 MW CCPP | Gas | PDB | 1*142+1*89 | 231 | 225 | 165 | 165 | 165 | 165 | 165 | 165 | Machine Problem
95 | Sylhet 20 MW GTPP | Gas | PDB | 1*20 | 20 | 20 | 0 | 18 | 20 | 20 | 0 | 0 | -
96 | Shahjahanulla 25 MW PP | Gas | SIPP,REB | 3*9.34 | 25 | 25 | 21 | 22 | 25 | 25 | 25 | 25 | -
97 | Bibiana-II 341 MW CCPP (Summit) | Gas | IPP | 1*222+1*119 | 341 | 341 | 295 | 280 | 341 | 341 | 307 | 307 | FGMO
98 | Bibiyana-III 400 MW CCPP | Gas | PDB | 285*1+134*1 | 400 | 400 | 360 | 349 | 380 | 380 | 352 | 352 | FGMO Activated
99 | Bibiyana South 400 MW | Gas | PDB | 1*400 | 383 | 383 | 320 | 320 | 320 | 320 | 320 | 320 | AUTHORITY INSTRUCTION
Sylhet Area Total |  |  |  |  | 2411 | 2368.568 | 1484 | 1462 | 1613 | 1614 | 1531 | 1532
100 | Bheramara GTPP Unit-3 | HSD | PDB | 1X20 | 20 | 16 | 0 | 0 | 0 | 0 | 0 | 0 | Contract Expired
** | Bheramara (HVDC ) | Import | Import | 2X500 | 1000 | 1000 | 915 | 855 | 1000 | 1000 | 1000 | 1000 | -
101 | Faridpur 50 MW Peaking PP | HFO | PDB | 8*6.89 | 54 | 50 | 0 | 0 | 44 | 44 | 44 | 44 | -
102 | Khulna 225 MW CCPP | HSD/Gas | NWPGCL | 1X150+1X75 | 230 | 230 | 0 | 0 | 230 | 230 | 0 | 0 | -
103 | Gopalganj 100 MW Peaking PP | HFO | PDB | 16*6.98 | 109 | 100 | 0 | 0 | 50 | 50 | 50 | 50 | -
104 | Bheramara 410 MW CCPP | Gas | NWPGCL | 1X278+1X132 | 410 | 410 | 0 | 0 | 410 | 410 | 0 | 0 | Gas shortage
105 | Rupsha 105 MW PP (Orion rupsha) | HFO | IPP | 6*18.445 | 105 | 105 | 0 | 34 | 105 | 105 | 105 | 105 | -
106 | Madhumati 100 MW PP | HFO | NWPGCL | 6*18 | 105 | 105 | 0 | 0 | 105 | 105 | 0 | 0 | Liquid fuel shortage
107 | Mongla Orion 100 MW Solar PP | Solar | IPP | 100 | 100 | 100 | 92.57 | 0 | 91 | 0 | 91 | 0 | -
108 | Khulna 330 MW CCPP | HSD/Gas | PDB | 1*220+1*110 | 336 | 336 | 0 | 0 | 336 | 336 | 0 | 0 | -
109 | Rampal 1320 MW (BIFPCL) | Coal | PDB | 660*2 | 1234 | 1234.2 | 376 | 561 | 1234.2 | 1234.2 | 618 | 618 | U1 under RSD as per BPDB Instruction
** | HVDC(Nepal) | Import | Import | 1*40 | 0 | 0 | 0 | 0 | 0 | 0 | 0 | 0 | -
Khulna Area Total |  |  |  |  | 3703 | 3686.2 | 1383.57 | 1450 | 3605.2 | 3514.2 | 1908.02 | 1817.02
| Patuakhali 1320 MW (RNPL) | Coal | RPCL | 660*2 | 0 | 1320 | 379 | 405 | 660 | 660 | 660 | 660 | On test
110 | Barisal 110 MW PP (Summit ) | HFO | IPP | 7X17.076 | 110 | 110 | 0 | 0 | 110 | 110 | 110 | 110 | -
111 | Bhola 33 MW PP (Venture) | Gas | NENP | 1X34.50 | 40 | 40 | 7 | 10 | 10.12 | 10.12 | 10.12 | 10.12 | -
112 | Bhola 225 MW CCPP | Gas | PDB | 2X63+1X68 | 194 | 193.1 | 94 | 88 | 130 | 130 | 130 | 130 | Partial Shutdown of STG
113 | Payra 1320 MW | Coal | BCPCL | 2*622 | 1244 | 1244 | 750 | 1010 | 1244 | 1244 | 1204 | 1204 | FGMO
114 | Bhola Nutan Biddut BD LTD | Gas/HSD | IPP | 2*110 | 220 | 220 | 220 | 220 | 220 | 220 | 220 | 220 | Subjected to Grid Voltage
115 | United Payra Power Ltd. | HFO | IPP | 8*18.5+1*9.5 | 150 | 150 | 0 | 0 | 150 | 150 | 150 | 150 | -
116 | Barisal 307 MW | Coal | BCPCL | 307X1 | 307 | 307 | 200 | 307 | 307 | 307 | 307 | 307 | -
117 | Barisal 1 MW Solar Plant | Solar | IPP |  | 1 | 1 | 0.66 | 0 | 1 | 0 | 1 | 0 | -
Barishal Area Total |  |  |  |  | 2266 | 3585.1 | 1650.66 | 2040 | 2832.12 | 2831.12 | 2792.12 | 2791.12
118 | Baghabari 71 MW GTPP | Gas | PDB | 1X71 | 71 | 71 | 0 | 0 | 0 | 0 | 0 | 0 | Gas shortage
| Baghabari 100 MW GTPP | Gas | PDB | 1*100 | 100 | 100 | 0 | 0 | 0 | 0 | 0 | 0 | Machine Under Maintenance
119 | Baghabari 50 MW Peaking PP | HFO | PDB | 6*8.9 | 52 | 47 | 0 | 0 | 47 | 47 | 47 | 47 | -
120 | Bera 70 MW Peaking PP | HFO | PDB | 9*8.29 | 71 | 66 | 0 | 0 | 32 | 32 | 32 | 32 | -
121 | Amnura 50 MW PP(Sinha) | HFO | QRPP | 7*7.79 | 50 | 35.09 | 0 | 0 | 0 | 0 | 0 | 0 | Contract Expired
122 | Katakhali 50 MW Peaking PP | HFO | PDB | 6*8.7 | 50 | 45.49 | 0 | 21 | 40 | 40 | 40 | 40 | One Engine is under maintenance
123 | Sirajgonj 225MW CCPP Unit-1 | Gas/HSD | NWPGCL | 1*150+1*75 | 210 | 214 | 187 | 199 | 214 | 214 | 190 | 190 | Gas shortage
124 | Sirajgonj 225MW CCPP Unit-2 | Gas/HSD | NWPGCL | 1*150+1*75 | 220 | 220 | 203 | 204 | 220 | 220 | 205 | 205 | Low gas pressure
125 | Sirajgonj 225MW CCPP Unit-3 | Gas/HSD | NWPGCL | 1*141 | 220 | 220 | 170 | 203 | 220 | 220 | 200 | 200 | Gas shortage
126 | Sirajgonj 400 MW CCPP Unit-4 | Gas/HSD | NWPGCL | 1*282+1*132 | 414 | 413.79 | 414 | 350 | 413.79 | 413.79 | 372 | 372 | FGMO
127 | Santahar 50 MW Peaking PP | HFO | PDB | 6*8.7 | 50 | 46 | 0 | 20 | 22 | 22 | 22 | 22 | -
128 | Ullapara 11 MW PP (Summit) | Gas | SIPP,REB | 4*2.90 | 11 | 11 | 5 | 5 | 11 | 11 | 11 | 11 | -
129 | Natore 52 MW PP (Rajlanka) | HFO | IPP | 6*8.92 | 52 | 52.2 | 0 | 0 | 52.2 | 52.2 | 52.2 | 52.2 | -
130 | Chapainawabganj 100 MW Peaking PP | HFO | PDB | 12*8.924 | 104 | 104 | 0 | 0 | 90 | 90 | 90 | 90 | one Engine (E#12) Under 12K RH Maintenance.
131 | Bagura 113 MW PP (Confidence)-2 | HFO | IPP | 6*18.55+7.2 | 113 | 113 | 0 | 40 | 113 | 113 | 113 | 113 | -
132 | Confidence Power Bogura Unit-1 113 MW | HFO | IPP | 6*18.55 | 113 | 113 | 0 | 0 | 113 | 113 | 113 | 113 | -
133 | Sirajgonj 6.55 MW Solar | Solar | NWPGCL |  | 6 | 6.09 | 5.73 | 0 | 5.7 | 0 | 5.7 | 0 | -
** | Adani Power Jharkhanda Ltd | Import | Import | 2*673 | 1496 | 1347.54 | 1022.58 | 1359 | 1347.54 | 1347.54 | 1347.54 | 1347.54 | -
134 | Sirajganj 68 MW Solar Park | Solar | IPP |  | 68 | 68 | 64.23 | 0 | 55 | 0 | 55 | 0 | -
| Pabna Solar 100 MW | Solar | IPP |  | 0 | 100 | 106 | 0 | 100 | 0 | 100 | 0 | -
Rajshahi Area Total |  |  |  |  | 3471 | 3393.2 | 2177.54 | 2401 | 3096.23 | 2935.53 | 2995.44 | 2834.74
135 | Barapukuria TPP Unit-1 & 2 | Coal | PDB | 1*125+1*125 | 250 | 170 | 61 | 63 | 62 | 62 | 55 | 55 | Partial Shutdown due to maintenance
136 | Barapukuria 275 MW TPP Unit-3 | Coal | PDB | 1*275 | 274 | 274 | 174 | 176 | 150 | 150 | 150 | 150 | Machine Problem
137 | Rangpur 20 MW GTPP | HSD | PDB | 1*20 | 20 | 20 | 0 | 14 | 20 | 20 | 0 | 0 | -
138 | Saidpur 20 MW GTPP | HSD | PDB | 1*20 | 20 | 20 | 0 | 0 | 14 | 14 | 0 | 0 | -
139 | Rangpur 113 MW PP (Confidence) | HFO | IPP | 9*6.984+7*7.015+3.15*2 | 113 | 113 | 0 | 113 | 113 | 113 | 113 | 113 | -
140 | Sympa Solar Power 8 MW | Solar | IPP |  | 8 | 8 | 6.3 | 0 | 6.4 | 0 | 6.4 | 0 | -
141 | Energypac Power Venture Thakurgaon Ltd. | HFO | IPP |  | 115 | 115 | 0 | 52 | 115 | 115 | 115 | 115 | -
142 | Intraco Solar 30 MW | Solar | IPP | 1*30 | 30 | 30 | 39 | 0 | 30 | 0 | 30 | 0 | -
143 | Teesta Solar Limited | Solar | BCPCL |  | 200 | 200 | 200 | 0 | 195 | 0 | 195 | 0 | -
Rangpur Area Total |  |  |  |  | 1030 | 950 | 480.3 | 418 | 705.4 | 474 | 664.42 | 433.02
System Total |  |  |  |  | 27566.2 | 28535.742 | 13332.29 | 14702 | 23011.53 | 22407.54 | 19209.61 | 18605.62
Forecast Scenario (20-03-2025)
|  |  |  | Hour | Generation |  | Load-Shed |  | Demand
|  |  |  | 0:00 | 13980 |  | 0 |  | 13980
|  |  |  | 1:00 | 13410 |  | 0 |  | 13410
|  |  |  | 2:00 | 12940 |  | 0 |  | 12940
|  |  |  | 3:00 | 13220 |  | 0 |  | 13220
|  |  |  | 4:00 | 12870 |  | 0 |  | 12870
|  |  |  | 5:00 | 12120 |  | 0 |  | 12120
|  |  |  | 6:00 | 11360 |  | 0 |  | 11360
|  |  |  | 7:00 | 11410 |  | 0 |  | 11410
|  |  |  | 8:00 | 11960 |  | 0 |  | 11960
|  |  |  | 9:00 | 12440 |  | 0 |  | 12440
|  |  |  | 10:00 | 12900 |  | 0 |  | 12900
|  |  |  | 11:00 | 12830 |  | 0 |  | 12830
|  |  |  | 12:00 | 13370 |  | 0 |  | 13370
|  |  |  | 13:00 | 13400 |  | 0 |  | 13400
|  |  |  | 14:00 | 13640 |  | 0 |  | 13640
|  |  |  | 15:00 | 13780 |  | 0 |  | 13780
|  |  |  | 16:00 | 13920 |  | 0 |  | 13920
|  |  |  | 17:00 | 13770 |  | 0 |  | 13770
|  |  |  | 18:00 | 13840 |  | 0 |  | 13840
|  |  |  | 18:30 | 14100 |  | 0 |  | 14100
|  |  |  | 19:00 | 14390 |  | 0 |  | 14390
|  |  |  | 19:30 | 14410 |  | 0 |  | 14410
|  |  |  | 20:00 | 14400 |  | 0 |  | 14400
|  |  |  | 21:00 | 14560 |  | 0 |  | 14560
|  |  |  | 22:00 | 14320 |  | 0 |  | 14320
|  |  |  | 23:00 | 13860 |  | 0 |  | 13860
Probable Maximum Temperature: |  |  | 33.60°C
Probable Maximum Demand at Day Peak: |  |  | 13370.00 MW |  | Total Load Shed forecast (in MW) at evening peak hr. (Sub-station End): | [5 empty] | 0
Probable Maximum Demand at Evening Peak: |  |  | 14560.00 MW |  | Area Wise Load Shed forecast (in MW) at evening peak hr. (Sub-station End):
Probable Maximum Generation at Evening Peak: |  |  | 14560.00 MW |  | Dhaka | Chittagong | Cumilla | Mymensingh | Sylhet | Khulna | Barishal | Rajshahi | Rangpur | Total
Probable Total Energy Generation: |  |  | 318.69 MKWHr. |  | 0 | 0 | 0 | 0 | 0 | 0 | 0 | 0 | 0 | 0
*** This report is generated digitally from Operation Information System (OIS) at 10:09 hrs on 20-03-2025
|  | Sub-Divisional Engineer | [6 empty] | Executive Engineer
|  | Network Operation Division | [6 empty] | Network Operation Division

## GenLog
[7 empty] | Power Grid Bangladesh PLC | [20 empty] | QF-LDC-01 | [8 empty] | Power Grid Bangladesh PLC | [20 empty] | QF-LDC-01 | [8 empty] | Power Grid Bangladesh PLC | [20 empty] | QF-LDC-01 | [8 empty] | Power Grid Bangladesh PLC | [20 empty] | QF-LDC-01 | [8 empty] | Power Grid Bangladesh PLC | [20 empty] | QF-LDC-01 | [8 empty] | Power Grid Bangladesh PLC | [9 empty] | QF-LDC-01
[7 empty] | National Load Dispatch Center (NLDC) | [20 empty] | Page 1 of 6 | [8 empty] | National Load Dispatch Center (NLDC) | [20 empty] | Page 2 of 6 | [8 empty] | National Load Dispatch Center (NLDC) | [20 empty] | Page 3 of 6 | [8 empty] | National Load Dispatch Center (NLDC) | [20 empty] | Page 4 of 6 | [8 empty] | National Load Dispatch Center (NLDC) | [20 empty] | Page 5 of 6 | [8 empty] | National Load Dispatch Center (NLDC) | [9 empty] | Page 6 of 6
[7 empty] | Daily Generation Log (Mega Watt) | [29 empty] | Daily Generation Log (Mega Watt) | [29 empty] | Daily Generation Log (Mega Watt) | [29 empty] | Daily Generation Log (Mega Watt) | [29 empty] | Daily Generation Log (Mega Watt) | [29 empty] | Daily Generation Log (Mega Watt)
|  | Shift |  | Signature
|  | 06:00-14:00 | [22 empty] | Date: | 19-03-2025 | [28 empty] | Date: | 19-03-2025 | [28 empty] | Date: | 19-03-2025 | [28 empty] | Date: | 19-03-2025 | [28 empty] | Date: | 19-03-2025 | [18 empty] | Date: | 19-03-2025
|  | 14:00-22:00 | [22 empty] | Day: | Wednesday | [28 empty] | Day: | Wednesday | [28 empty] | Day: | Wednesday | [28 empty] | Day: | Wednesday | [28 empty] | Day: | Wednesday | [18 empty] | Day: | Wednesday
22:00-06:00
Hour | Gagnagar 102 MW PP (Digital Power) | Gazipur 100 MW PP | Gazipur 52 MW PP | Ghorasal 365 MW CCPP Unit-7 | Ghorasal Repowered CCPP Unit-3 | Ghorasal Repowered CCPP Unit-4 | Ghorasal TPP Unit-5 | Ghorashal 108 MW PP (Regent) | Haripur 412 MW CCPP | Haripur GTPP | JERA Meghnaghat Power Limited | Kamalaghat 54 MW PP(Banco Energy) | Kanchan Purbachal Power Generation Ltd. | Keraniganj 100 MW PP (Powerpac) | Kodda 149 MW PP Unit-1 (Summit) | Kodda 150 MW PP B-R | Kodda 300 MW PP Unit-2 (Summit) | Madanganj-55 MW PP(Summit) | Manikganj 55 MW PP (Northern) | Manikgonj 162MW PP(MPGL) | Maona 33 MW PP(Summit) | Meghnaghat 104 MW PP (OPCL) | Meghnaghat 450 MW CCPP (MPL) | Meghnaghat CCPP(Summit) | Meghnaghat CCPP(Summit)-2 (Gas) | Meghnaghat CCPP(Summit)-2 (HSD) | Nababganj 55 MW PP (Southern power ) | Rupganj 33 MW PP(Summit) | Siddhirganj 335 MW CCPP | Siddhirgonj 2*120 MW GTPP | Siddhirgonj 210 MW TPP | Spectra Solar Plant Ltd. | Sreepur 150 MW PP | Summit Power Ashulia | Summit Power Madhabdi | Tongi 80 MW GTPP | Unique Meghnaghat Power Limited (UMPL) | Anlima Energy Ltd. | Anwara 300 MW PP (United) | Chattogram 108 MW PP (ECPV) | Chattogram TPP | Cox's Bazar Wind | Dohazari -Kalaish 100 MW Peaking | Hathazari 100 MW peaking PP | Jodiac Power | Juldah 100 MW PP Unit-3 (Acorn) | Juldah unit-2 (Acorn) | Kaptai 7 MW Solar PP | Karnaphuli Hydro PP Unit-1,2,3,4, 5 | Karnaphuli Power Ltd. | Malancha, Ctg. EPZ (United) | Matarbari 2*600 MW (CPGCBL) | Mirsharai 150 MW (HFO) | Mirsharai 150 MW (Gas) | Patenga 50MW PP (Baraka) | Raozan 25 MW PP | Sikalbaha 105 MW PP (Baraka Sikalbaha) | Sikalbaha 225MW CCPP (Gas) | Sikalbaha 225MW CCPP (HSD) | Sikalbaha Peaking GT (Gas) | Sikalbaha Peaking GT (HSD) | SS Power | Teknaf 20MW PP (Solartech) | Ashuganj 51 MW PP (Midland) | Ashuganj 150MW PP (Midland) | Ashuganj 195 MW PP (APSCL-United) | Ashuganj 420 MW CCPP(East) | Ashuganj 450 MW CCPP(North) | Ashuganj 450 MW CCPP(South) | Ashuganj 55 MW PP (Precision) | Ashuganj CCPP 225 MW | Ashuganj TSK 50 MW PP | Chandpur 115(Doreen) | Chandpur 150 MW CCPP | Chandpur 200MW (Desh energy) | Chowmuhani 113 MW | Cumilla 25 MW PP (Summit) | Feni Lanka Power | Import (Tripura) | Jangalia 52 MW PP (Lakdanavi) | Sonagazi 75 MW (AC) Solar Power Plant | Titas 50 MW Peaking PP | Bibiana-II 341 MW CCPP (Summit) | Bibiyana South 400 MW | Bibiyana-III 400 MW CCPP | Fenchuganj 44MW (Energyprima) | Fenchugonj CCPP Phase-1 | Fenchugonj CCPP Phase-2 | Hobiganj 11MW PP Cofidence-E | Kushiara 163 MW CCPP (KP) | Shahjahanulla 25 MW PP | Shahjibazar 100 MW GTPP | Shahjibazar 86MW PP (Shahjibazar) | Shahjibazar GTPP Unit- 8 & 9 | Shajibazar 330 MW CCPP | Sylhet 20 MW GTPP | Sylhet 225 MW CCPP | Bhairob 54.5 MW | Jamalpur 115 MW PP (United) | Mymensingh 200 MW PP (United) | RPCL 210MW CCPP | Sarishabari 3 MW Solar Plant | Sutiakhali 50 MW Solar PP | Tangail Palli Power Gen 22 MW | Eastern Total | Bheramara (HVDC ) | Bheramara 410 MW CCPP | Bheramara GTPP Unit-3 | Faridpur 50 MW Peaking PP | Gopalganj 100 MW Peaking PP | HVDC(Nepal) | Khulna 225 MW CCPP (HSD) | Khulna 225 MW CCPP (Gas) | Khulna 330 MW CCPP (HSD) | Khulna 330 MW CCPP (Gas) | Madhumati 100 MW PP | Mongla Orion 100 MW Solar PP | Rampal 1320 MW (BIFPCL) | Rupsha 105 MW PP (Orion rupsha) | Adani Power Jharkhanda Ltd | Baghabari 100 MW GTPP | Baghabari 50 MW Peaking PP | Baghabari 71 MW GTPP | Bagura 113 MW PP (Confidence)-2 | Bera 70 MW Peaking PP | Chapainawabganj 100 MW Peaking PP | Confidence Power Bogura Unit-1 113 MW | Katakhali 50 MW Peaking PP | Natore 52 MW PP (Rajlanka) | Pabna Solar 100 MW | Santahar 50 MW Peaking PP | Sirajganj 68 MW Solar Park | Sirajgonj 225MW CCPP Unit-1 (Gas) | Sirajgonj 225MW CCPP Unit-1 (HSD) | Sirajgonj 225MW CCPP Unit-2 (Gas) | Sirajgonj 225MW CCPP Unit-2 (HSD) | Sirajgonj 225MW CCPP Unit-3 (Gas) | Sirajgonj 225MW CCPP Unit-3 (HSD) | Sirajgonj 400 MW CCPP Unit-4 (Gas) | Sirajgonj 400 MW CCPP Unit-4 (HSD) | Sirajgonj 6.55 MW Solar | Ullapara 11 MW PP (Summit) | Barapukuria 275 MW TPP Unit-3 | Barapukuria TPP Unit-1 & 2 | Energypac Power Venture Thakurgaon Ltd. | Intraco Solar 30 MW | Rangpur 113 MW PP (Confidence) | Rangpur 20 MW GTPP | Saidpur 20 MW GTPP | Sympa Solar Power 8 MW | Teesta Solar Limited | Barisal 1 MW Solar Plant | Barisal 110 MW PP (Summit ) | Barisal 307 MW | Bhola 33 MW PP (Venture) | Bhola 225 MW CCPP | Bhola Nutan Biddut BD LTD (Gas) | Bhola Nutan Biddut BD LTD (HSD) | Patuakhali 1320 MW (RNPL) | Payra 1320 MW | United Payra Power Ltd. | Western Total | National Grid Total | Water Level
| 102.000 MW | 105.000 MW | 52.194 MW | 365.000 MW | 260.000 MW | 240.000 MW | 174.800 MW | 97.700 MW | 400.750 MW | 40.000 MW | 0.000 MW | 53.970 MW | 55.000 MW | 75.240 MW | 149.000 MW | 149.360 MW | 300.000 MW | 55.000 MW | 55.000 MW | 162.000 MW | 33.000 MW | 104.000 MW | 450.000 MW | 335.000 MW | 583.000 MW | 583.000 MW | 55.000 MW | 33.000 MW | 335.000 MW | 210.000 MW | 93.000 MW | 35.000 MW | 160.000 MW | 33.750 MW | 23.000 MW | 105.000 MW | 584.000 MW | 116.000 MW | 300.000 MW | 108.000 MW | 360.000 MW | 60.000 MW | 98.000 MW | 94.000 MW | 54.360 MW | 100.000 MW | 100.000 MW | 7.000 MW | 230.000 MW | 110.000 MW | 42.000 MW | 1200.000 MW | 159.860 MW | 159.860 MW | 50.000 MW | 25.500 MW | 105.000 MW | 225.000 MW | 225.000 MW | 126.500 MW | 126.500 MW | 1224.000 MW | 20.000 MW | 51.000 MW | 150.000 MW | 195.000 MW | 393.000 MW | 353.350 MW | 356.560 MW | 55.000 MW | 221.430 MW | 46.940 MW | 115.000 MW | 163.000 MW | 200.000 MW | 113.000 MW | 25.000 MW | 114.000 MW | 160.000 MW | 52.200 MW | 75.000 MW | 47.000 MW | 341.000 MW | 383.000 MW | 400.000 MW | 47.998 MW | 80.000 MW | 90.000 MW | 11.000 MW | 163.000 MW | 25.000 MW | 100.000 MW | 86.000 MW | 66.570 MW | 330.000 MW | 20.000 MW | 225.000 MW | 54.500 MW | 115.000 MW | 200.000 MW | 210.000 MW | 2.710 MW | 50.000 MW | 22.000 MW | - | 1000.000 MW | 410.000 MW | 16.000 MW | 50.000 MW | 100.000 MW | 0.000 MW | 230.000 MW | 230.000 MW | 336.000 MW | 336.000 MW | 105.000 MW | 100.000 MW | 1234.200 MW | 105.000 MW | 1347.540 MW | 100.000 MW | 47.000 MW | 71.000 MW | 113.000 MW | 66.000 MW | 104.000 MW | 113.000 MW | 45.490 MW | 52.200 MW | 100.000 MW | 46.000 MW | 68.000 MW | 214.000 MW | 214.000 MW | 220.000 MW | 220.000 MW | 220.000 MW | 220.000 MW | 413.790 MW | 413.790 MW | 6.090 MW | 11.000 MW | 274.000 MW | 170.000 MW | 115.000 MW | 30.000 MW | 113.000 MW | 20.000 MW | 20.000 MW | 8.000 MW | 200.000 MW | 1.000 MW | 110.000 MW | 307.000 MW | 40.000 MW | 193.100 MW | 220.000 MW | 220.000 MW | 1320.000 MW | 1244.000 MW | 150.000 MW | - | - | -
00:00 | 0 | 35 | 8 | 120 | 0 | 0 | 0 | 0 | 377 | 0 | 0 | 0 | 17 | 0 | 114 | 92 | 45 | 0 | 0 | 72 | 17 | 16 | 420 | 266 | 583 | 0 | 0 | 18 | 303 | 0 | 0 | 0 | 70 | 20 | 20 | 0 | 0 | 0 | 0 | 0 | 0 | 0 | 34 | 0 | 0 | 100 | 36 | 0 | 46 | 0 | 29 | 856 | 0 | 0 | 0 | 0 | 0 | 161 | 0 | 0 | 0 | 612 | 0 | 51 | 0 | 178 | 0 | 0 | 285 | 50 | 182 | 33 | 34 | 50 | 170 | 36 | 17 | 97 | 68 | 0 | 0 | 24 | 295 | 320 | 349 | 5 | 40 | 0 | 5 | 163 | 22 | 0 | 86 | 30 | 0 | 0 | 164 | 0 | 49 | 58 | 5 | 0 | 0 | 12 | 7365 | 914 | 150 | 0 | 0 | 0 | 0 | 0 | 0 | 0 | 0 | 0 | 0 | 375 | 0 | 1357.27 | 0 | 0 | 0 | 0 | 0 | 0 | 0 | 0 | 0 | 0 | 0 | 0 | 162 | 0 | 163 | 0 | 160 | 0 | 414 | 0 | 0 | 2.5 | 170 | 64 | 35 | 0 | 34 | 0 | 0 | 0 | 0 | 0 | 0 | 307 | 10 | 118 | 220 | 0 | 382.35 | 1050 | 0 | 6088.12 | 13453.12 | 86.73
01:00 | 0 | 17 | 8 | 120 | 0 | 0 | 0 | 0 | 375 | 0 | 0 | 0 | 18 | 0 | 114 | 92 | 45 | 0 | 0 | 17 | 17 | 16 | 420 | 268 | 583 | 0 | 0 | 18 | 293 | 101 | 0 | 0 | 70 | 20 | 20 | 0 | 0 | 0 | 0 | 0 | 0 | 0 | 17 | 0 | 0 | 100 | 36 | 0 | 46 | 0 | 29 | 858 | 0 | 0 | 0 | 0 | 0 | 161 | 0 | 0 | 0 | 575 | 0 | 51 | 0 | 178 | 0 | 0 | 285 | 51 | 182 | 33 | 20 | 50 | 170 | 44 | 17 | 97 | 70 | 0 | 0 | 0 | 270 | 320 | 349 | 5 | 40 | 0 | 5 | 120 | 22 | 0 | 86 | 30 | 0 | 0 | 164 | 0 | 49 | 58 | 8 | 0 | 0 | 9 | 7237 | 914 | 153 | 0 | 0 | 0 | 0 | 0 | 0 | 0 | 0 | 0 | 0 | 374 | 0 | 1356.28 | 0 | 0 | 0 | 0 | 0 | 0 | 0 | 0 | 0 | 0 | 0 | 0 | 155 | 0 | 163 | 0 | 165 | 0 | 414 | 0 | 0 | 2.5 | 170 | 62 | 0 | 0 | 34 | 0 | 0 | 0 | 0 | 0 | 0 | 200 | 10 | 90 | 180 | 0 | 382.81 | 980 | 0 | 5805.59 | 13042.59 | 86.72
02:00 | 0 | 17 | 8 | 120 | 0 | 0 | 0 | 0 | 375 | 0 | 0 | 0 | 18 | 0 | 114 | 142 | 0 | 0 | 0 | 17 | 17 | 0 | 350 | 251 | 583 | 0 | 0 | 18 | 280 | 101 | 0 | 0 | 70 | 20.4 | 20 | 0 | 0 | 0 | 0 | 0 | 0 | 0 | 17 | 0 | 0 | 100 | 36 | 0 | 46 | 0 | 30 | 854 | 0 | 0 | 0 | 0 | 0 | 161 | 0 | 0 | 0 | 500 | 0 | 51 | 0 | 189 | 0 | 0 | 285 | 51 | 182 | 33 | 16 | 50 | 170 | 27 | 17 | 97 | 66 | 0 | 0 | 0 | 270 | 320 | 349 | 5 | 40 | 0 | 5 | 120 | 22 | 0 | 86 | 30 | 0 | 0 | 164 | 0 | 49 | 58 | 9 | 0 | 0 | 12 | 7038.4 | 914 | 156 | 0 | 0 | 0 | 0 | 0 | 0 | 0 | 0 | 0 | 0 | 377 | 0 | 1356.68 | 0 | 0 | 0 | 0 | 0 | 0 | 0 | 0 | 0 | 0 | 0 | 0 | 140 | 0 | 164 | 0 | 165 | 0 | 350 | 0 | 0 | 2.5 | 175 | 62 | 0 | 0 | 34 | 0 | 0 | 0 | 0 | 0 | 0 | 200 | 10 | 90 | 180 | 0 | 382.73 | 880 | 0 | 5638.91 | 12677.31 | 86.72
03:00 | 0 | 17 | 8 | 120 | 0 | 0 | 0 | 0 | 375 | 0 | 0 | 0 | 18 | 0 | 114 | 144 | 0 | 0 | 17 | 17 | 17 | 0 | 350 | 303 | 583 | 0 | 0 | 18 | 280 | 102 | 0 | 0 | 70 | 20.5 | 20 | 0 | 0 | 0 | 0 | 0 | 0 | 6 | 17 | 0 | 0 | 100 | 36 | 0 | 46 | 0 | 32 | 858 | 0 | 0 | 0 | 0 | 0 | 161 | 0 | 0 | 0 | 500 | 0 | 51 | 0 | 189 | 0 | 0 | 285 | 52 | 182 | 33 | 17 | 50 | 170 | 27 | 17 | 97 | 68 | 0 | 0 | 0 | 275 | 320 | 302 | 5 | 40 | 0 | 5 | 120 | 22 | 0 | 85 | 30 | 0 | 0 | 164 | 0 | 68 | 100 | 11 | 0 | 0 | 12 | 7146.5 | 915 | 167 | 0 | 0 | 0 | 0 | 0 | 0 | 0 | 0 | 0 | 0 | 377 | 0 | 1362.23 | 0 | 0 | 0 | 0 | 0 | 0 | 0 | 0 | 0 | 0 | 0 | 0 | 140 | 0 | 169 | 0 | 170 | 0 | 350 | 0 | 0 | 2.5 | 175 | 62 | 0 | 0 | 34 | 0 | 0 | 0 | 0 | 0 | 0 | 200 | 10 | 90 | 180 | 0 | 382.4 | 880 | 0 | 5666.13 | 12812.63 | 86.71
04:00 | 0 | 17 | 8 | 120 | 0 | 0 | 0 | 0 | 376 | 0 | 0 | 0 | 18 | 0 | 113 | 112 | 0 | 0 | 35 | 17 | 17 | 0 | 400 | 268 | 583 | 0 | 0 | 18 | 287 | 104 | 0 | 0 | 70 | 20.5 | 20 | 0 | 0 | 0 | 0 | 0 | 0 | 3 | 0 | 0 | 0 | 100 | 36 | 0 | 46 | 0 | 34 | 858 | 0 | 0 | 0 | 0 | 0 | 162 | 0 | 0 | 0 | 500 | 0 | 51 | 0 | 189 | 0 | 0 | 285 | 52 | 182 | 33 | 45 | 50 | 170 | 27 | 17 | 70 | 72 | 0 | 0 | 0 | 305 | 320 | 302 | 5 | 40 | 0 | 5 | 120 | 22 | 0 | 85 | 30 | 0 | 0 | 164 | 0 | 69 | 135 | 11 | 0 | 0 | 12 | 7210.5 | 914 | 171 | 0 | 0 | 0 | 0 | 0 | 0 | 0 | 0 | 0 | 0 | 379 | 0 | 1311.24 | 0 | 0 | 0 | 0 | 0 | 0 | 0 | 0 | 0 | 0 | 0 | 0 | 140 | 0 | 169 | 0 | 171 | 0 | 414 | 0 | 0 | 2.5 | 173 | 63 | 0 | 0 | 34 | 0 | 0 | 0 | 0 | 0 | 0 | 165 | 10 | 92 | 180 | 0 | 383.23 | 900 | 0 | 5671.97 | 12882.47 | 86.71
05:00 | 0 | 17 | 8 | 120 | 0 | 0 | 0 | 0 | 374 | 0 | 0 | 0 | 18 | 0 | 80 | 16 | 0 | 0 | 35 | 17 | 17 | 0 | 400 | 250 | 583 | 0 | 0 | 18 | 283 | 104 | 0 | 0 | 35 | 20.5 | 21 | 0 | 0 | 0 | 0 | 0 | 0 | 3 | 0 | 0 | 0 | 100 | 36 | 0 | 46 | 0 | 32 | 770 | 0 | 0 | 0 | 0 | 0 | 162 | 0 | 0 | 0 | 440 | 0 | 51 | 0 | 189 | 0 | 0 | 285 | 51 | 182 | 30 | 51 | 50 | 100 | 28 | 17 | 34 | 68 | 0 | 0 | 0 | 265 | 320 | 302 | 5 | 40 | 0 | 5 | 120 | 22 | 0 | 85 | 30 | 0 | 0 | 164 | 0 | 69 | 135 | 11 | 0 | 0 | 12 | 6726.5 | 915 | 172 | 0 | 0 | 0 | 0 | 0 | 0 | 0 | 0 | 0 | 0 | 378 | 0 | 1114.29 | 0 | 0 | 0 | 0 | 0 | 0 | 0 | 0 | 0 | 0 | 0 | 0 | 140 | 0 | 169 | 0 | 171 | 0 | 350 | 0 | 0 | 2.5 | 171 | 63 | 0 | 0 | 0 | 0 | 0 | 0 | 0 | 0 | 0 | 150 | 5 | 90 | 180 | 0 | 382.47 | 800 | 0 | 5253.26 | 11979.76 | 86.7
06:00 | 0 | 17 | 8 | 120 | 0 | 0 | 0 | 0 | 331 | 0 | 0 | 0 | 18 | 0 | 70 | 16 | 0 | 0 | 17 | 17 | 17 | 0 | 320 | 262 | 583 | 0 | 0 | 18 | 285 | 104 | 0 | 0 | 17 | 20.5 | 21 | 0 | 0 | 0 | 0 | 0 | 0 | 0 | 0 | 0 | 0 | 100 | 24 | 0 | 46 | 0 | 32 | 758 | 0 | 0 | 0 | 0 | 0 | 161 | 0 | 0 | 0 | 404 | 0 | 51 | 0 | 108 | 0 | 0 | 285 | 52 | 182 | 33 | 24 | 50 | 68 | 27 | 17 | 34 | 62 | 0 | 0 | 0 | 280 | 320 | 302 | 5 | 41 | 0 | 5 | 120 | 21 | 0 | 85 | 30 | 0 | 0 | 164 | 0 | 45 | 116 | 11 | 0 | 0 | 12 | 6336.5 | 914 | 0 | 0 | 0 | 0 | 0 | 0 | 0 | 0 | 0 | 0 | 0 | 380 | 0 | 969.07 | 0 | 0 | 0 | 0 | 0 | 0 | 0 | 0 | 0 | 0 | 0 | 0 | 140 | 0 | 173 | 0 | 140 | 0 | 350 | 0 | 0 | 2.5 | 173 | 63 | 0 | 0 | 0 | 0 | 0 | 0 | 0 | 0 | 0 | 150 | 8 | 90 | 180 | 0 | 383.56 | 700 | 0 | 4816.13 | 11152.63 | 86.7
07:00 | 0 | 17 | 8 | 120 | 0 | 0 | 0 | 0 | 321 | 0 | 0 | 0 | 18 | 0 | 70 | 16 | 0 | 0 | 0 | 17 | 17 | 0 | 320 | 293 | 583 | 0 | 0 | 18 | 284 | 105 | 0 | 3 | 17 | 20.5 | 21 | 0 | 0 | 0 | 0 | 0 | 0 | 0 | 0 | 0 | 0 | 70 | 12 | 1 | 46 | 0 | 11 | 762 | 0 | 0 | 0 | 0 | 0 | 161 | 0 | 0 | 0 | 404 | 2 | 51 | 0 | 108 | 0 | 0 | 285 | 52 | 190 | 33 | 17 | 50 | 68 | 0 | 17 | 34 | 58 | 0 | 3 | 0 | 280 | 320 | 310 | 5 | 41 | 0 | 5 | 120 | 21 | 0 | 85 | 30 | 0 | 0 | 164 | 0 | 65 | 126 | 11 | 0 | 6.31 | 12 | 6304.81 | 914 | 0 | 0 | 0 | 0 | 0 | 0 | 0 | 0 | 0 | 0 | 5.15 | 381 | 0 | 963.2 | 0 | 0 | 0 | 0 | 0 | 0 | 0 | 0 | 0 | 10 | 0 | 7.21 | 140 | 0 | 183 | 0 | 140 | 0 | 350 | 0 | 0.52 | 2.5 | 172 | 62 | 0 | 4 | 0 | 0 | 0 | 0.7 | 24 | 0.06 | 0 | 150 | 7 | 100 | 180 | 0 | 384 | 680 | 0 | 4860.34 | 11165.15 | 86.69
08:00 | 0 | 17 | 8 | 120 | 0 | 0 | 0 | 0 | 340 | 0 | 0 | 0 | 18 | 0 | 88 | 48 | 0 | 0 | 0 | 17 | 17 | 0 | 320 | 295 | 583 | 0 | 0 | 18 | 283 | 103 | 0 | 11 | 17 | 20.5 | 21 | 0 | 0 | 0 | 0 | 0 | 0 | 0 | 0 | 0 | 0 | 70 | 12 | 0 | 46 | 0 | 5 | 808 | 0 | 0 | 0 | 0 | 0 | 161 | 0 | 0 | 0 | 405 | 8 | 51 | 0 | 184 | 0 | 0 | 285 | 52 | 196 | 33 | 17 | 50 | 68 | 0 | 17 | 34 | 58 | 0 | 24 | 0 | 315 | 320 | 312 | 5 | 41 | 0 | 5 | 163 | 21 | 0 | 85 | 30 | 0 | 0 | 164 | 0 | 69 | 136 | 11 | 1 | 20.14 | 12 | 6638.64 | 914 | 0 | 0 | 0 | 0 | 0 | 0 | 0 | 0 | 0 | 0 | 25.89 | 378 | 0 | 952.91 | 0 | 0 | 0 | 0 | 0 | 0 | 0 | 0 | 0 | 36 | 0 | 23.6 | 149 | 0 | 195 | 0 | 190 | 0 | 350 | 0 | 1.92 | 5 | 171 | 62 | 0 | 13 | 0 | 0 | 0 | 2.6 | 71 | 0.19 | 0 | 200 | 6 | 92 | 180 | 0 | 383 | 720 | 0 | 5122.11 | 11760.75 | 86.69
09:00 | 0 | 34 | 17 | 120 | 0 | 0 | 0 | 0 | 401 | 0 | 0 | 0 | 18 | 0 | 137 | 48 | 0 | 0 | 0 | 17 | 17 | 0 | 420 | 310 | 583 | 0 | 0 | 18 | 285 | 99 | 0 | 19 | 17 | 20.5 | 21 | 0 | 0 | 0 | 0 | 0 | 0 | 0 | 0 | 0 | 0 | 70 | 12 | 0 | 46 | 0 | 4 | 813 | 0 | 0 | 0 | 0 | 0 | 160 | 0 | 0 | 0 | 405 | 13 | 51 | 0 | 184 | 0 | 0 | 285 | 51 | 218 | 33 | 17 | 50 | 68 | 0 | 17 | 34 | 60 | 0 | 39 | 0 | 305 | 320 | 380 | 5 | 40 | 0 | 0 | 163 | 21 | 0 | 85 | 30 | 0 | 0 | 164 | 0 | 69 | 136 | 8 | 2 | 33.72 | 12 | 7005.22 | 866 | 0 | 0 | 0 | 0 | 0 | 0 | 0 | 0 | 0 | 0 | 53.46 | 378 | 0 | 965.15 | 0 | 0 | 0 | 0 | 0 | 0 | 0 | 0 | 0 | 64 | 0 | 39.77 | 182 | 0 | 203 | 0 | 193 | 0 | 414 | 0 | 3.35 | 5 | 173 | 62 | 0 | 23 | 0 | 0 | 0 | 4 | 123 | 0.39 | 0 | 200 | 6 | 112 | 190 | 0 | 382 | 750 | 0 | 5392.12 | 12397.34 | 86.68
10:00 | 0 | 34 | 17 | 120 | 0 | 0 | 0 | 0 | 401 | 0 | 0 | 2 | 18 | 0 | 149 | 78 | 60 | 0 | 17 | 17 | 17 | 0 | 450 | 293 | 583 | 0 | 30 | 18 | 284 | 102 | 0 | 25 | 51 | 20.5 | 21 | 0 | 0 | 0 | 0 | 0 | 0 | 0 | 0 | 0 | 0 | 70 | 12 | 3 | 46 | 0 | 2 | 851 | 0 | 0 | 0 | 0 | 0 | 161 | 0 | 0 | 0 | 450 | 16 | 51 | 1 | 187 | 0 | 0 | 285 | 49 | 220 | 33 | 17 | 50 | 68 | 0 | 17 | 52 | 60 | 1 | 55 | 0 | 300 | 320 | 336 | 5 | 40 | 0 | 0 | 163 | 21 | 0 | 83 | 30 | 0 | 0 | 165 | 0 | 69 | 136 | 5 | 2 | 43.72 | 12 | 7295.22 | 913 | 0 | 0 | 0 | 0 | 0 | 0 | 0 | 0 | 0 | 0 | 71.77 | 377 | 0 | 1013.67 | 0 | 0 | 0 | 0 | 0 | 0 | 0 | 0 | 0 | 86 | 0 | 54.22 | 186 | 0 | 204 | 0 | 198 | 0 | 414 | 0 | 4.57 | 5 | 174 | 63 | 0 | 31 | 0 | 0 | 0 | 5.3 | 164 | 0.49 | 0 | 200 | 4 | 90 | 220 | 0 | 382 | 750 | 0 | 5611.02 | 12906.24 | 86.68
11:00 | 0 | 52 | 17 | 120 | 0 | 0 | 0 | 0 | 401 | 0 | 0 | 17 | 18 | 0 | 149 | 76 | 95 | 0 | 35 | 35 | 17 | 0 | 450 | 284 | 583 | 0 | 35 | 18 | 287 | 101 | 0 | 29 | 51 | 20.5 | 21 | 0 | 0 | 0 | 0 | 0 | 0 | 0 | 0 | 0 | 0 | 36 | 13 | 4 | 46 | 0 | 2 | 851 | 0 | 0 | 0 | 0 | 0 | 162 | 0 | 0 | 0 | 450 | 10 | 51 | 23 | 187 | 0 | 0 | 285 | 46 | 218 | 30 | 41 | 50 | 68 | 0 | 17 | 70 | 62 | 22 | 64 | 0 | 300 | 320 | 336 | 5 | 40 | 0 | 0 | 120 | 21 | 0 | 83 | 30 | 0 | 0 | 165 | 0 | 69 | 136 | 5 | 2 | 47.27 | 12 | 7410.77 | 914 | 0 | 0 | 0 | 0 | 0 | 0 | 0 | 0 | 0 | 0 | 87.8 | 377 | 0 | 1012.6 | 0 | 0 | 0 | 0 | 0 | 0 | 0 | 0 | 0 | 102 | 0 | 62.08 | 187 | 0 | 204 | 0 | 202 | 0 | 350 | 0 | 5.42 | 5 | 174 | 63 | 0 | 36 | 0 | 0 | 0 | 6.1 | 193 | 0.42 | 0 | 200 | 5 | 90 | 220 | 0 | 378 | 750 | 0 | 5624.42 | 13035.19 | 86.67
12:00 | 0 | 52 | 17 | 120 | 0 | 0 | 0 | 0 | 402 | 0 | 0 | 17 | 18 | 0 | 131 | 81 | 160 | 0 | 35 | 35 | 17 | 0 | 450 | 303 | 583 | 0 | 35 | 18 | 286 | 98 | 0 | 32 | 51 | 20.5 | 20 | 0 | 0 | 0 | 0 | 0 | 0 | 0 | 0 | 0 | 0 | 72 | 36 | 4 | 46 | 0 | 2 | 850 | 0 | 0 | 0 | 0 | 0 | 162 | 0 | 0 | 0 | 455 | 14 | 51 | 58 | 187 | 0 | 0 | 285 | 44 | 191 | 33 | 51 | 50 | 68 | 4 | 17 | 70 | 62 | 25 | 67 | 0 | 295 | 320 | 360 | 5 | 40 | 0 | 0 | 163 | 21 | 0 | 85 | 30 | 0 | 0 | 165 | 0 | 69 | 134 | 5 | 2 | 48.72 | 12 | 7640.22 | 915 | 0 | 0 | 0 | 0 | 0 | 0 | 0 | 0 | 0 | 0 | 92.57 | 376 | 0 | 1022.58 | 0 | 0 | 0 | 0 | 0 | 0 | 0 | 0 | 0 | 106 | 0 | 64.23 | 187 | 0 | 203 | 0 | 170 | 0 | 414 | 0 | 5.73 | 5 | 174 | 61 | 0 | 39 | 0 | 0 | 0 | 6.3 | 200 | 0.66 | 0 | 200 | 7 | 94 | 220 | 0 | 379 | 750 | 0 | 5692.07 | 13332.29 | 86.67
13:00 | 0 | 52 | 17 | 120 | 0 | 0 | 0 | 0 | 401 | 0 | 0 | 17 | 20 | 0 | 149 | 105 | 195 | 0 | 35 | 35 | 17 | 1 | 450 | 302 | 583 | 0 | 35 | 18 | 287 | 97 | 0 | 30 | 70 | 20.5 | 20 | 0 | 0 | 0 | 0 | 0 | 0 | 8 | 0 | 0 | 0 | 87 | 55 | 4 | 46 | 0 | 2 | 859 | 0 | 0 | 0 | 0 | 0 | 162 | 0 | 0 | 0 | 500 | 18 | 51 | 98 | 187 | 0 | 0 | 285 | 46 | 191 | 32 | 54 | 50 | 41 | 8 | 17 | 80 | 70 | 52 | 65 | 0 | 315 | 320 | 351 | 5 | 40 | 0 | 0 | 163 | 22 | 0 | 85 | 30 | 0 | 0 | 165 | 0 | 69 | 134 | 5 | 2 | 48.04 | 12 | 7910.54 | 904 | 0 | 0 | 0 | 0 | 0 | 0 | 0 | 0 | 0 | 0 | 90.58 | 377 | 0 | 1117.47 | 0 | 0 | 0 | 0 | 0 | 0 | 0 | 0 | 0 | 104 | 0 | 63.2 | 159 | 0 | 204 | 0 | 189 | 0 | 414 | 0 | 5.7 | 5 | 174 | 63 | 0 | 37 | 0 | 0 | 0 | 6.3 | 194 | 0.66 | 0 | 200 | 7 | 100 | 220 | 0 | 378 | 790 | 0 | 5802.91 | 13713.45 | 86.66
14:00 | 0 | 35 | 17 | 120 | 0 | 0 | 0 | 0 | 401 | 0 | 0 | 17 | 35 | 0 | 149 | 84 | 195 | 0 | 35 | 90 | 20 | 17 | 450 | 302 | 583 | 0 | 35 | 18 | 287 | 97 | 0 | 27 | 70 | 20 | 20 | 0 | 0 | 0 | 0 | 0 | 0 | 12 | 0 | 0 | 0 | 100 | 60 | 3 | 46 | 0 | 2 | 861 | 0 | 0 | 0 | 0 | 0 | 162 | 0 | 0 | 0 | 550 | 18 | 51 | 103 | 187 | 0 | 0 | 285 | 46 | 204 | 32 | 52 | 50 | 22 | 9 | 17 | 80 | 72 | 52 | 56 | 0 | 320 | 320 | 388 | 5 | 38 | 0 | 0 | 163 | 22 | 0 | 84 | 30 | 0 | 0 | 165 | 0 | 69 | 134 | 5 | 2 | 42.27 | 12 | 8055.27 | 903 | 0 | 0 | 0 | 0 | 0 | 0 | 0 | 0 | 0 | 0 | 77.01 | 375 | 0 | 1165 | 0 | 0 | 0 | 0 | 0 | 0 | 0 | 0 | 0 | 92 | 0 | 56.77 | 137 | 0 | 203 | 0 | 201 | 0 | 414 | 0 | 5.1 | 5 | 174 | 63 | 0 | 33 | 20 | 0 | 0 | 6 | 172 | 0.5 | 0 | 250 | 7 | 100 | 220 | 0 | 379 | 855 | 0 | 5913.38 | 13968.65 | 86.66
15:00 | 0 | 35 | 17 | 120 | 0 | 0 | 0 | 0 | 401 | 0 | 0 | 17 | 35 | 0 | 149 | 16 | 230 | 0 | 35 | 90 | 20 | 30 | 450 | 301 | 583 | 0 | 35 | 18 | 287 | 97 | 0 | 21 | 70 | 21 | 20 | 0 | 0 | 0 | 0 | 0 | 0 | 11 | 0 | 0 | 0 | 100 | 60 | 3 | 46 | 0 | 2 | 864 | 0 | 0 | 0 | 0 | 0 | 162 | 0 | 0 | 0 | 550 | 13 | 51 | 113 | 187 | 0 | 0 | 285 | 44 | 200 | 32 | 51 | 50 | 17 | 8 | 17 | 79 | 72 | 52 | 26 | 8 | 315 | 320 | 375 | 5 | 38 | 0 | 2 | 163 | 22 | 0 | 85 | 28 | 0 | 0 | 165 | 0 | 68 | 135 | 5 | 2 | 34.56 | 12 | 7975.56 | 903 | 0 | 0 | 0 | 0 | 0 | 0 | 0 | 0 | 0 | 0 | 62.22 | 378 | 0 | 1167 | 0 | 0 | 0 | 0 | 0 | 0 | 0 | 0 | 0 | 73 | 0 | 45.21 | 137 | 0 | 203 | 0 | 202 | 0 | 414 | 0 | 4.12 | 5 | 177 | 62 | 35 | 27 | 34 | 0 | 0 | 4.6 | 119 | 0.41 | 0 | 250 | 7 | 96 | 220 | 0 | 379 | 905 | 0 | 5909.56 | 13885.12 | 86.65
16:00 | 0 | 35 | 17 | 120 | 0 | 0 | 0 | 0 | 401 | 0 | 0 | 17 | 53 | 0 | 149 | 98 | 280 | 0 | 35 | 90 | 20 | 45 | 450 | 296 | 583 | 0 | 35 | 18 | 287 | 98 | 0 | 13 | 70 | 21 | 20 | 0 | 0 | 0 | 10 | 0 | 0 | 16 | 0 | 0 | 0 | 100 | 60 | 1 | 46 | 0 | 5 | 861 | 0 | 0 | 0 | 0 | 0 | 162 | 0 | 0 | 0 | 550 | 8 | 51 | 123 | 187 | 0 | 35 | 285 | 44 | 186 | 35 | 50 | 50 | 22 | 8 | 17 | 79 | 72 | 52 | 27 | 31 | 320 | 320 | 352 | 5 | 38 | 0 | 5 | 163 | 22 | 0 | 85 | 30 | 0 | 0 | 166 | 0 | 67 | 135 | 5 | 1 | 21.48 | 12 | 8171.48 | 903 | 0 | 0 | 0 | 0 | 0 | 0 | 0 | 0 | 0 | 0 | 40.39 | 375 | 0 | 1218 | 0 | 0 | 0 | 2 | 0 | 0 | 0 | 0 | 0 | 47 | 0 | 28.94 | 138 | 0 | 202 | 0 | 202 | 0 | 414 | 0 | 2.56 | 5 | 176 | 62 | 35 | 18 | 34 | 0 | 0 | 2.9 | 69 | 0.26 | 0 | 250 | 7 | 96 | 220 | 0 | 369 | 900 | 0 | 5817.05 | 13988.53 | 86.65
17:00 | 0 | 35 | 17 | 120 | 0 | 0 | 0 | 0 | 401 | 0 | 0 | 17 | 54 | 0 | 149 | 138 | 300 | 0 | 35 | 90 | 20 | 50 | 450 | 302 | 583 | 0 | 35 | 18 | 286 | 98 | 0 | 5 | 70 | 20 | 20 | 0 | 0 | 0 | 15 | 0 | 0 | 6 | 0 | 0 | 0 | 98 | 60 | 0 | 46 | 0 | 12 | 826 | 0 | 0 | 0 | 0 | 0 | 162 | 0 | 0 | 0 | 550 | 2 | 51 | 115 | 187 | 0 | 65 | 285 | 45 | 196 | 32 | 51 | 50 | 17 | 15 | 17 | 79 | 74 | 52 | 10 | 39 | 315 | 320 | 351 | 5 | 40 | 0 | 5 | 149 | 22 | 0 | 85 | 30 | 0 | 0 | 166 | 0 | 67 | 144 | 5 | 0 | 8.3 | 12 | 8194.3 | 903 | 0 | 0 | 0 | 0 | 0 | 0 | 0 | 0 | 0 | 0 | 16.18 | 451 | 0 | 1215 | 0 | 0 | 0 | 35 | 0 | 0 | 18 | 0 | 0 | 17 | 0 | 10.32 | 155 | 0 | 203 | 0 | 203 | 0 | 414 | 0 | 0.96 | 5 | 176 | 62 | 50 | 7 | 65 | 0 | 0 | 0.8 | 30 | 0.1 | 0 | 250 | 7 | 88 | 220 | 0 | 397 | 900 | 0 | 5899.36 | 14093.66 | 86.64
18:00 | 0 | 70 | 25 | 120 | 0 | 0 | 0 | 0 | 401 | 0 | 0 | 20 | 54 | 0 | 149 | 138 | 300 | 0 | 35 | 140 | 20 | 55 | 350 | 290 | 583 | 0 | 35 | 18 | 286 | 101 | 0 | 0 | 70 | 20 | 20 | 0 | 0 | 10 | 30 | 13 | 0 | 3 | 34 | 40 | 0 | 98 | 60 | 0 | 46 | 0 | 12 | 828 | 0 | 0 | 0 | 0 | 10 | 162 | 0 | 0 | 0 | 500 | 0 | 51 | 120 | 187 | 0 | 150 | 285 | 46 | 183 | 32 | 53 | 50 | 17 | 32 | 17 | 79 | 76 | 52 | 0 | 40 | 290 | 320 | 351 | 5 | 40 | 0 | 5 | 141 | 22 | 0 | 85 | 30 | 0 | 18 | 165 | 0 | 96 | 172 | 5 | 0 | 0.33 | 12 | 8373.33 | 903 | 0 | 0 | 0 | 0 | 0 | 0 | 0 | 0 | 0 | 0 | 1.28 | 458 | 17 | 1212 | 0 | 0 | 0 | 35 | 0 | 0 | 35 | 0 | 0 | 0 | 10 | 0.53 | 187 | 0 | 206 | 0 | 205 | 0 | 414 | 0 | 0.05 | 5 | 175 | 62 | 52 | 0 | 113 | 0 | 0 | 0.1 | 1 | 0 | 0 | 200 | 10 | 88 | 220 | 0 | 405 | 800 | 0 | 5814.96 | 14188.29 | 86.64
19:00 | 0 | 105 | 25 | 120 | 0 | 0 | 0 | 0 | 401 | 0 | 0 | 35 | 54 | 0 | 149 | 140 | 195 | 0 | 55 | 162 | 20 | 66 | 350 | 285 | 550 | 0 | 35 | 8 | 280 | 101 | 0 | 0 | 156 | 23 | 20 | 0 | 0 | 17 | 15 | 18 | 0 | 0 | 34 | 40 | 0 | 98 | 60 | 0 | 46 | 1 | 11 | 828 | 0 | 0 | 0 | 0 | 27 | 161 | 0 | 0 | 0 | 612 | 0 | 43 | 130 | 175 | 0 | 240 | 285 | 47 | 183 | 29 | 69 | 50 | 18 | 37 | 17 | 79 | 74 | 52 | 0 | 40 | 285 | 320 | 344 | 5 | 40 | 0 | 5 | 141 | 22 | 0 | 85 | 30 | 0 | 18 | 165 | 0.36 | 97 | 173 | 8 | 0 | 0 | 12 | 8621.36 | 855 | 0 | 0 | 0 | 0 | 0 | 0 | 0 | 0 | 0 | 0 | 0 | 560 | 17 | 1337 | 0 | 0 | 0 | 33 | 0 | 0 | 35 | 7 | 0 | 0 | 20 | 0 | 177 | 0 | 199 | 0 | 195 | 0 | 350 | 0 | 0 | 5 | 175 | 62 | 52 | 0 | 113 | 7 | 0 | 0 | 0 | 0 | 0 | 300 | 10 | 88 | 220 | 0 | 405 | 840 | 0 | 6062 | 14683.36 | 86.63
19:30 | 0 | 105 | 25 | 120 | 0 | 0 | 0 | 0 | 401 | 0 | 0 | 35 | 54 | 0 | 149 | 139 | 145 | 0 | 55 | 162 | 20 | 67 | 350 | 276 | 550 | 0 | 35 | 14 | 260 | 96 | 0 | 0 | 160 | 21 | 21 | 0 | 0 | 0 | 0 | 10 | 0 | 0 | 34 | 40 | 0 | 98 | 60 | 0 | 46 | 10 | 15 | 828 | 0 | 0 | 0 | 0 | 17 | 162 | 0 | 0 | 0 | 612 | 0 | 51 | 70 | 80 | 0 | 240 | 285 | 47 | 182 | 32 | 69 | 50 | 18 | 45 | 17 | 79 | 70 | 52 | 0 | 40 | 280 | 320 | 349 | 5 | 40 | 0 | 5 | 143 | 22 | 0 | 85 | 30 | 0 | 18 | 165 | 17 | 99 | 173 | 11 | 0 | 0 | 12 | 8393 | 855 | 0 | 0 | 0 | 0 | 0 | 0 | 0 | 0 | 0 | 0 | 0 | 561 | 34 | 1359 | 0 | 0 | 0 | 40 | 0 | 0 | 0 | 21 | 0 | 0 | 20 | 0 | 199 | 0 | 204 | 0 | 203 | 0 | 350 | 0 | 0 | 5 | 176 | 63 | 52 | 0 | 113 | 14 | 0 | 0 | 0 | 0 | 0 | 307 | 10 | 88 | 220 | 0 | 405 | 1010 | 0 | 6309 | 14702
20:00 | 0 | 105 | 25 | 120 | 0 | 0 | 0 | 0 | 401 | 0 | 0 | 35 | 54 | 0 | 149 | 139 | 95 | 0 | 55 | 162 | 20 | 67 | 350 | 278 | 583 | 0 | 0 | 14 | 283 | 97 | 0 | 0 | 160 | 21 | 21 | 0 | 0 | 0 | 0 | 0 | 0 | 0 | 34 | 40 | 0 | 98 | 60 | 0 | 46 | 14 | 18 | 829 | 0 | 0 | 0 | 0 | 17 | 162 | 0 | 0 | 0 | 612 | 0 | 51 | 50 | 68 | 0 | 240 | 285 | 49 | 182 | 33 | 68 | 50 | 18 | 49 | 17 | 79 | 76 | 52 | 0 | 40 | 275 | 320 | 350 | 5 | 40 | 0 | 5 | 142 | 22 | 0 | 85 | 30 | 0 | 18 | 165 | 17 | 108 | 164 | 11 | 0 | 0 | 12 | 8340 | 856 | 0 | 0 | 0 | 0 | 0 | 0 | 0 | 0 | 0 | 0 | 0 | 560 | 34 | 1357 | 0 | 0 | 0 | 43 | 0 | 0 | 0 | 33 | 0 | 0 | 20 | 0 | 198 | 0 | 205 | 0 | 204 | 0 | 350 | 0 | 0 | 5 | 177 | 64 | 52 | 0 | 113 | 16 | 0 | 0 | 0 | 0 | 0 | 307 | 10 | 88 | 220 | 0 | 404 | 1022 | 0 | 6338 | 14678 | 86.63
21:00 | 0 | 105 | 0 | 120 | 0 | 0 | 0 | 0 | 401 | 0 | 0 | 17 | 54 | 0 | 0 | 139 | 95 | 0 | 55 | 162 | 0 | 67 | 420 | 265 | 583 | 0 | 0 | 15 | 284 | 94 | 0 | 0 | 142 | 21 | 21 | 0 | 0 | 0 | 0 | 0 | 0 | 2 | 34 | 40 | 0 | 98 | 60 | 0 | 46 | 0 | 14 | 827 | 0 | 0 | 0 | 5 | 0 | 161 | 0 | 0 | 0 | 612 | 0 | 51 | 50 | 68 | 0 | 240 | 285 | 42 | 182 | 33 | 68 | 50 | 22 | 55 | 17 | 79 | 82 | 52 | 0 | 41 | 275 | 320 | 350 | 5 | 40 | 0 | 5 | 143 | 22 | 0 | 85 | 30 | 0 | 18 | 165 | 17 | 108 | 176 | 11 | 0 | 0 | 12 | 8158 | 902 | 0 | 0 | 0 | 0 | 0 | 0 | 0 | 0 | 0 | 0 | 0 | 564 | 34 | 1356.21 | 0 | 0 | 0 | 0 | 0 | 7.5 | 0 | 0 | 0 | 0 | 0 | 0 | 198 | 0 | 205 | 0 | 205 | 0 | 414 | 0 | 0 | 5 | 176 | 64 | 35 | 0 | 107 | 17 | 0 | 0 | 0 | 0 | 0 | 307 | 10 | 88 | 220 | 0 | 403 | 1060 | 0 | 6377.71 | 14535.71 | 86.62
22:00 | 0 | 88 | 8 | 120 | 0 | 0 | 0 | 0 | 401 | 0 | 0 | 17 | 54 | 0 | 0 | 139 | 95 | 0 | 55 | 162 | 22 | 55 | 420 | 276 | 583 | 0 | 0 | 15 | 274 | 100 | 0 | 0 | 142 | 21 | 20 | 0 | 0 | 0 | 0 | 0 | 0 | 0 | 34 | 40 | 0 | 98 | 60 | 0 | 46 | 0 | 17 | 827 | 0 | 0 | 0 | 8 | 0 | 162 | 0 | 0 | 0 | 612 | 0 | 51 | 50 | 68 | 0 | 240 | 285 | 21 | 182 | 33 | 52 | 50 | 68 | 55 | 17 | 79 | 78 | 52 | 0 | 41 | 275 | 320 | 348 | 5 | 43 | 0 | 5 | 143 | 22 | 0 | 85 | 30 | 0 | 18 | 165 | 17 | 99 | 167 | 9 | 0 | 0 | 12 | 8156 | 903 | 0 | 0 | 0 | 0 | 0 | 0 | 0 | 0 | 0 | 0 | 0 | 495 | 51 | 1363.96 | 0 | 0 | 0 | 0 | 0 | 7.5 | 0 | 0 | 0 | 0 | 0 | 0 | 198 | 0 | 192 | 0 | 199 | 0 | 414 | 0 | 0 | 5 | 177 | 65 | 35 | 0 | 113 | 7 | 0 | 0 | 0 | 0 | 0 | 307 | 10 | 88 | 220 | 0 | 405 | 1080 | 0 | 6335.46 | 14491.46 | 86.62
23:00 | 0 | 52 | 21 | 120 | 0 | 0 | 0 | 0 | 380 | 0 | 0 | 0 | 36 | 0 | 0 | 140 | 95 | 0 | 0 | 108 | 22 | 50 | 420 | 307 | 583 | 0 | 0 | 15 | 274 | 102 | 0 | 0 | 142 | 20.5 | 20 | 0 | 0 | 0 | 0 | 0 | 0 | 0 | 34 | 40 | 0 | 98 | 60 | 0 | 46 | 0 | 21 | 829 | 0 | 0 | 0 | 8 | 0 | 162 | 0 | 0 | 0 | 612 | 0 | 51 | 50 | 98 | 0 | 105 | 285 | 20 | 192 | 32 | 39 | 50 | 68 | 55 | 17 | 79 | 76 | 52 | 0 | 41 | 295 | 320 | 357 | 5 | 41 | 0 | 5 | 145 | 22 | 0 | 85 | 30 | 0 | 18 | 164 | 17 | 99 | 157 | 9 | 0 | 0 | 12 | 7908.5 | 903 | 0 | 0 | 0 | 0 | 0 | 0 | 0 | 0 | 0 | 0 | 0 | 483 | 51 | 1360.82 | 0 | 0 | 0 | 0 | 0 | 7.5 | 0 | 0 | 0 | 0 | 0 | 0 | 198 | 0 | 183 | 0 | 195 | 0 | 414 | 0 | 0 | 5 | 175 | 65 | 35 | 0 | 113 | 7 | 0 | 0 | 0 | 0 | 0 | 307 | 10 | 88 | 220 | 0 | 403 | 1112 | 0 | 6335.32 | 14243.82 | 86.61
Total KWH | 0 | 1073280 | 357600 | 2864900 | 0 | 0 | 0 | 0 | 9298800 | 0 | 0 | 259920 | 761400 | 0 | 2625552 | 2227200 | 2559775 | 0 | 596372 | 1584000 | 430200 | 526080 | 9451500 | 6935127 | 13845455 | 0 | 370731 | 394100 | 6815321 | 2480000 | 0 | 214092 | 1828800 | 499800 | 482760 | 0 | 0 | 35127 | 85309 | 40320 | 0 | 65280 | 277126 | 244208 | 0 | 2152320 | 1042560 | 24359 | 1097700 | 27600 | 380160 | 20174545.45 | 0 | 0 | 0 | 31028.4 | 71090 | 3843112 | 0 | 0 | 0 | 12354544 | 123525 | 1079752 | 1239490 | 3763636 | 0 | 1351100 | 6926000 | 1071360 | 4699000 | 784944 | 984960 | 1181230 | 1733280 | 574560 | 394780 | 1673520 | 1644480 | 657240 | 446200 | 341744 | 7160000 | 7665900 | 8337000 | 194688 | 947000 | 0 | 85200 | 3488891 | 510864 | 0 | 2034240 | 708864 | 0 | 113000 | 3406370 | 91080 | 1761600 | 3117600 | 169920 | 16550 | 354940 | 294720 | 181558381.85 | 21820363 | 944064 | 0 | 0 | 0 | 0 | 0 | 0 | 0 | 0 | 0 | 633600 | 10123640 | 240960 | 28467273 | 0 | 0 | 0 | 178656 | 0 | 23488 | 83136 | 20487 | 0 | 760340 | 40888 | 456000 | 4035455 | 0 | 4790391 | 0 | 4672092 | 0 | 9445890 | 0 | 39840 | 113004 | 4252000 | 1455272 | 428743 | 273211 | 1037145 | 29500 | 0 | 45121.68 | 1321920 | 4258 | 0 | 5454000 | 202554 | 2263000 | 5083220 | 0 | 9315432 | 21752727.27 | 0 | 139807670.95 | 321366052.8

## P1
Power Grid Bangladesh PLC
National Load Dispatch Center (NLDC)
System Summary Report
|  | Date : | 19-03-2025
Power Supply Scenario
| Day Peak Generation |  |  | 13332.29 | MW | 12:00 Hr. | Energy Generated |  |  | 321.3661 |  | MKWHr.
| Day Peak Demand |  |  | 13444.29 | MW | 12:00 Hr. | Energy Unserverd |  |  | 1.632 |  | MKWHr.
| Evening Peak Generation |  |  | 14702 | MW | 19:30 Hr. | Energy Demand |  |  | 322.9981 |  | MKWHr.
| Evening Peak Demand |  |  | 14750 | MW | 19:30 Hr. | Maximum Temperature |  |  | 35.8 |  | °C
| Minimum Generation of the Day |  |  | 11152.63 | MW | 06:00 Hr. | Total Gas Supplied |  |  | 1084.11 |  | MMCFD
| Maximum Generation of the Day |  |  | 14702 | MW | 19:30 Hr. | Production Cost per KWHr |  |  | 6.0793 |  | Tk.
Zone-wise Generation Summary (MKWHr.)
|  |  |  | Gas | Coal | HFO | HSD | Hydro | Solar | Import | Wind | Total
| Dhaka Zone |  |  | 53.498 | 0 | 14.7707 | 0 | 0 | 0.21409 | 0 | 0 | 68.4828 | Gas | 145.3446 | Gas | 471062313.59
| Chattogram Zone |  |  | 4.2233 | 32.5291 | 4.0067 | 0 | 1.0977 | 0.14788 | 0 | 0.06528 | 42.0699 | Coal | 84.8822 | Coal | 536609002.1411
| Cumilla Zone |  |  | 21.2518 | 0 | 7.2048 | 0 | 0 | 0.4462 | 1.6445 | 0 | 30.5473 | HFO | 33.3007 | HFO | 590052570.418
| Mymensingh Zone |  |  | 0.16992 | 0 | 5.265 | 0 | 0 | 0.37149 | 0 | 0 | 5.8064 | HSD | 0.0295 | HSD | 1636955
| Sylhet Zone |  |  | 34.652 | 0 | 0 | 0 | 0 | 0 | 0 | 0 | 34.652 | Hydro | 1.0977 | Hydro | 109770
| Khulna Zone |  |  | 0.94406 | 10.1236 | 0.24096 | 0 | 0 | 0.6336 | 21.8204 | 0 | 33.7626 | Solar | 4.714 | Solar | 76935418.3948
| Barishal Zone |  |  | 7.5488 | 36.5222 | 0 | 0 | 0 | 0.004258 | 0 | 0 | 44.0752 | Import | 51.9321 | Import | 276331063.97
| Rajshahi Zone |  |  | 23.0568 | 0 | 0.34665 | 0 | 0 | 1.2562 | 28.4673 | 0 | 53.1269 | Wind | 0.06528 | Wind | 955699.2
| Rangpur Zone |  |  | 0 | 5.7073 | 1.4659 | 0.0295 | 0 | 1.6403 | 0 | 0 | 8.8429
| Total |  |  | 145.3446 | 84.8822 | 33.3007 | 0.0295 | 1.0977 | 4.714 | 51.9321 | 0.06528 | 321.3661
Production Cost (Tk.)
|  |  |  | Fuel | Tk. |  | Fuel | Tk.
|  |  |  | Gas | 471062313.59 |  | Hydro | 109770
|  |  |  | Coal | 536609002.1411 |  | Solar | 76935418.3948
|  |  |  | HFO | 590052570.418 |  | Import | 276331063.97
|  |  |  | HSD | 1636955 |  | Wind | 955699.2
[5 empty] | Total: | 195,36,92,792 |  | Tk.
E-W Interconnector & Import Scenario
Energy Flow from East to West: |  |  | KWHr: | 0 |  | Import through HVDC C/B Interconnector: |  |  | MKWHr: | 21.8204 | Peak Hr Flow | 855.00 MW at 19:30 hrs.
Energy Flow from West to East: |  |  | KWHr: | 35488418.26 |  | Import through Adani C/B Interconnector: |  |  | MKWHr: | 28.4673 | Peak Hr Flow | 1359.00 MW at 19:30 hrs.
Power Flow during Peak Demand: |  |  | MW: | 572 |  | Import through Cumilla C/B Interconnector: |  |  | MKWHr: | 1.6445 | Peak Hr Flow | 70.00 MW at 19:30 hrs.
Maximum Power Flow: |  |  | MW: | 920 |  | Total Import through C/B Interconnector: |  |  | MKWHr: | 51.9321 | Peak Hr Flow | 2284.00 MW at 19:30 hrs.
Zone-wise Load-shed and Demand Summary (MW) at evening peak Hour (19:30 Hr.)
|  |  |  | Zone |  | Load-Shed |  | Demand
|  |  |  | Dhaka |  | 9 |  | 5315
|  |  |  | Chattogram |  | 0 |  | 1460
|  |  |  | Cumilla |  | 37 |  | 1371
|  |  |  | Mymensingh |  | 0 |  | 1199
|  |  |  | Sylhet |  | 0 |  | 495
|  |  |  | Khulna |  | 0 |  | 1701
|  |  |  | Barishal |  | 0 |  | 445
|  |  |  | Rajshahi |  | 0 |  | 1468
|  |  |  | Rangpur |  | 0 |  | 852
|  |  |  | Total |  | 46 |  | 14306
Status of unavailable Power Plant
|  | Planned S/D |  |  |  |  | Forced S/D
|  | Sl | Plant Name |  |  | Capacity | Sl | Plant Name |  |  | Capacity
|  | 1 | Ashuganj 450 MW CCPP(North) GT |  |  | 240 | 1 | Amnura 50 MW PP(Sinha) |  |  | 35.09
|  | 2 | Ashuganj 450 MW CCPP(North) ST |  |  | 120 | 2 | Ashuganj 420 MW CCPP(East) GT |  |  | 284
|  | 3 | Baghabari 100 MW GTPP |  |  | 100 | 3 | Ashuganj 420 MW CCPP(East) ST |  |  | 116
|  | 4 | Barapukuria TPP Unit-2 |  |  | 85
|  | 5 | Siddhirgonj 210 MW TPP |  |  | 115
[5 empty] | Total | 660 |  |  |  | Total | 435.09
|  |  |  | Total Unavailable Capacity |  |  |  | 1095.09
Event Summary
| Outage Time | Restoration Time | Description of Event | [7 empty] | Description of Event
| 08:13 | 11:04 | Amnura 132/33kV S/S T-1 (406T) HT Scheduled S/D
| 08:14 | 11:09 | Amnura 132/33kV S/S T-1 (406T) LT Scheduled S/D
| 08:23 | 10:58 | Amnura 132/33kV S/S Auxiliary-1 HT Scheduled S/D
| 08:26 | 14:34 | Chandraghona-Kaptai 132 kV Ckt-2 Scheduled S/D from Chandraghona 132/33kV end Due to
Annual Mainte
| 08:30 | 09:52 | Sherpur 132/33kV S/S Transformer- 03 LT Scheduled S/D Due to Blast Wall Construction Work. | [7 empty] | 10.0MW load interrup
| 08:30 | 09:52 | Sherpur 132/33kV S/S Transformer- 03 HT Scheduled S/D Due to Blast Wall Construction Work. | [7 empty] | 10.0MW load interrup
| 08:33 | 15:28 | Sherpur 132/33kV S/S Transformer- 02 LT Scheduled S/D Due to Blast Wall Construction Work. | [7 empty] | 10.0MW load interrup
| 08:33 | 15:27 | Sherpur 132/33kV S/S Transformer- 02 HT Scheduled S/D Due to Blast Wall Construction Work. | [7 empty] | 10.0MW load interrup
| 08:35 |  | Aminbazar-Kaliakoir 230kV Ckt-1 Scheduled S/D from Kaliakoir 400/230/132kV end Due to
Line Maintenance.
|  | 08:45 | Bheramara 230/132kV S/S Transformer-2 HT is restored.
|  | 08:45 | Bheramara 230/132kV S/S Transformer-1 HT is restored.
|  | 08:50 | Bheramara 230/132kV S/S Transformer-2 LT is restored.
|  | 08:50 | Bheramara 230/132kV S/S Transformer-1 LT is restored.
|  | 08:58 | Bheramara P/S-Kustia 132 kV Ckt-2 is restored.
|  | 08:58 | Bheramara P/S-Kustia 132 kV Ckt-1 is restored.
| 09:30 | 13:54 | GPH 230/33kV S/S HATHAZARI Scheduled S/D Due to Insulator Cleaning Purpose.
| 10:31 |  | Sirajgonj 400 MW CCPP Unit-4 ST Synchronized with remarks:- ST synched at 02:22 18.3.2025
| 10:55 |  | Kodda-Rajendrapur 132kV Ckt-2 Project Work S/D from Rajendrapur 132/33kV end Due to To
Jumpering Sreepur-Rajendrapur Ckt-01 with Kodda-Rajendrapur Ckt-02
| 10:59 | 15:17 | BIPTC S/S 20DF24 Scheduled S/D Due to Impedance 21R trip
| 11:03 | 17:55 | Bogura 400/230kV S/S Bogura - Rooppur 400 KV Line-1 Scheduled S/D Due to Project work at
Rooppur end
| 12:17 | 14:01 | Dhaka University - Rampura 132kV ckt-1 Project Work S/D from Rampura 230/132kV end Due to
SCADA check
| 13:56 | 16:20 | BSRM-Cumilla(N) 230 kV Ckt-1 Forced S/D from BSRM 230/33kV end Due to To remove Kite ,
Tower No 272-273
| 14:09 | 14:58 | Dhaka University - Rampura 132kV ckt-2 Scheduled S/D from Rampura 230/132kV end Due to
Scada Implementation
| 14:25 | 15:30 | Tangail 132/33kV S/S Tr-4 LT Forced S/D Due to Oil Leakage
| 14:26 | 15:28 | Tangail 132/33kV S/S Tr-4 HT Forced S/D Due to Oil Leakage
|  | 15:20 | Bibiyana-Kaliakoir 400 kV Ckt-2 is restored.
| 18:22 |  | BIPTC S/S 20DF24 Tripped showing Distance relay relays.
| 19:30 |  | Evening peak generation is 14702 MW.
| 20:02 | 23:19 | Barapukuria 230/132/33kV S/S 132/33 KV T-3, 404T LT Forced S/D Due to 33kV incommer "CB"
gas filling work
| 20:02 | 23:19 | Barapukuria 230/132/33kV S/S 132/33 KV T-3, 404T LT Tripped showing Micom relays Due to
33 KV Rangamati feeder over current, earth fault signal
| 20:30 | 20:52 | Joydebpur-Kodda B 132 kV Ckt-2 Tripped from Joydebpur 132/33kV end showing General Trip | [7 empty] | 139.0MW load
|  |  | relays Due to None | [7 empty] | interrup. Joydebpur
132/33kV end
| 21:37 | 23:17 | Barapukuria 230/132/33kV S/S 132/33 KV T-3, 404T HT Forced S/D Due to 33kV incommer "CB"
gas filling work
| 06:00 |  | Minimum Generation is 11919 MW
| 06:12 |  | Aminbazar 400/230/132kV S/S Bus-2 (400kV) Project Work S/D Due to Project shutdown
| 06:34 |  | Dhamrai 132/33kV S/S Transformer-2 HT Forced S/D Due to High temperature LT bushing
| 07:35 |  | Ghorasal- Ishwardi 230 kV Ckt-2 Scheduled S/D from Ishurdi 230/132kV end.
| 07:40 |  | At Bhola Borhanuddin PBS,(120/140)MVA (230/33)kv Transformer is S/D due to red hot
maintenance of 33 kv CB clamp. Interruption 35 MW.
|  | Sub-Divisional Engineer |  |  |  | Executive Engineer |  |  |  | Superintendent Engineer
|  | Network Operation Division |  |  |  | Network Operation Division |  |  |  | Network Operation Division

## P2
Power Grid Bangladesh PLC
National Load Dispatch Center (NLDC)
EVENING PEAK GENERATION AND DAY LONG ENERGY DATA OF POWER STATIONS
| Date : | 19-03-2025
Sl. | Name of the Power Stations |  | Producer | Installed Capacity | Present Capacity | Peak Hour Generation | Energy Generated | Remarks
|  |  |  | Unit No. X Capacity | MW | MW | KWH
1 | Ghorasal Repowered CCPP Unit-3 |  | PDB | 1*260 | 260 | 0 | 0 | GT is under maintenance
2 | Ghorasal Repowered CCPP Unit-4 |  | PDB | 1*210 | 240 | 0 | 0 | Gas shortage
| Ghorasal TPP Unit-5 |  | PDB | 1*210 | 174.8 | 0 | 0 | Gas shortage
3 | Ghorasal 365 MW CCPP Unit-7 |  | PDB | 1*243+1*122 | 365 | 120 | 2864900 | Gas shortage
4 | Ghorashal 108 MW PP (Regent) |  | IPP | 34*3.35 | 97.7 | 0 | 0 | Demand "0" due to gas shortage
5 | Haripur GTPP |  | SBU,PDB | 32*2 | 40 | 0 | 0 | -
6 | Haripur 412 MW CCPP |  | EGCB | 1*273+1*139 | 400.75 | 401 | 9298800 | -
| Haripur 360 MW CCPP (HPL) |  | IPP | 1*235+1*125 | 0 | 0 | 0 | Contract Expired
7 | Meghnaghat 450 MW CCPP (MPL) |  | IPP | 2*150+1*150 | 450 | 350 | 9451500 | -
8 | Meghnaghat CCPP(Summit) |  | IPP | 2*110+1*110 | 335 | 276 | 6935127 | FGMO
9 | Madanganj-55 MW PP(Summit) |  | IPP | 3*17+1*11.3 | 55 | 0 | 0 | -
10 | Keraniganj 100 MW PP (Powerpac) |  | QRPP | 8*13.45 | 75.24 | 0 | 0 | Contract Expired
11 | Narshingdi 22 MW PP (Doreen) |  | SIPP,REB | 8*2.90 | 22 | 0 | 0 | Contract Expired
12 | Siddhirgonj 210 MW TPP |  | PDB | 1*210 | 93 | 0 | 0 | Under Major Overhauling
13 | Siddhirgonj 2*120 MW GTPP |  | EGCB | 2*105 | 210 | 96 | 2480000 | Gas shortage
14 | Siddhirganj 335 MW CCPP |  | EGCB | 1*217+118 | 335 | 260 | 6815321 | -
15 | Gagnagar 102 MW PP (Digital Power) |  | IPP | 12*8.924 | 102 | 0 | 0 | Liquid fuel shortage
17 | Kamalaghat 54 MW PP(Banco Energy) |  | IPP | 3*18 | 53.97 | 35 | 259920 | -
18 | Kodda 150 MW PP B-R |  | PDB-RPCL | 9*17.06 | 149.36 | 139 | 2227200 | -
18 | Manikganj 55 MW PP (Northern) |  | IPP | 19.3*3 | 55 | 55 | 596372 | -
20 | Nababganj 55 MW PP (Southern power ) |  | IPP | 19.3*3 | 55 | 35 | 370731 | -
22 | Summit Power Ashulia |  | IPP | 0 | 33.75 | 21 | 499800 | Low gas pressure
22 | Summit Power Madhabdi |  | IPP | 3*3.67+4*8.73 | 23 | 21 | 482760 | -
23 | Maona 33 MW PP(Summit) |  | IPP | 4*8.73 | 33 | 20 | 430200 | -
24 | Rupganj 33 MW PP(Summit) |  | IPP | 4*8.73 | 33 | 14 | 394100 | -
25 | Gazipur 52 MW PP |  | RPCL | 6*8.9 | 52.194 | 25 | 357600 | -
26 | Tongi 80 MW GTPP |  | PDB | 1* 105 | 105 | 0 | 0 | Under Maintenance of Exciter
27 | Kodda 300 MW PP Unit-2 (Summit) |  | IPP | 18*17.06 | 300 | 145 | 2559775 | -
28 | Kodda 149 MW PP Unit-1 (Summit) |  | IPP | 8*18.45+8.97 | 149 | 149 | 2625552 | -
29 | Gazipur 100 MW PP |  | RPCL | 6*17.5 | 105 | 105 | 1073280 | Fuel Oil (HFO) Shortage
30 | Meghnaghat 104 MW PP (OPCL) |  | IPP | 6*18.5 | 104 | 67 | 526080 | Liquid fuel shortage
31 | Manikgonj 162MW PP(MPGL) |  | IPP | 9*18 | 162 | 162 | 1584000 | -
32 | Spectra Solar Plant Ltd. |  | IPP | 0 | 35 | 0 | 214092 | -
33 | Kanchan Purbachal Power Generation Ltd. |  | IPP | 18.4*3 | 55 | 54 | 761400 | -
34 | Unique Meghnaghat Power Limited (UMPL) |  | IPP | 0 | 584 | 0 | 0 | Gas shortage
35 | Meghnaghat CCPP(Summit)-2 |  | IPP | 0 | 583 | 550 | 13845455 | -
| JERA Meghnaghat Power Limited |  | IPP | 250*2+268 | 0 | 0 | 0 | -
| Sreepur 150 MW PP |  | PDB-RPCL | 9*18 | 160 | 160 | 1828800 | Liquid fuel shortage
Dhaka Area Total |  |  |  |  | 6085.764 | 3260 | 68482765
36 | Chattogram TPP |  | PDB | 1*210+1*210 | 360 | 0 | 0 | U#1 Gas Shortage, U#2 Turbine Blade Damage
37 | Raozan 25 MW PP |  | IPP | 3*8.9 | 25.5 | 0 | 31028.4 | -
38 | Teknaf 20MW PP (Solartech) |  | IPP | 0 | 20 | 0 | 123525 | -
39 | Patenga 50MW PP (Baraka) |  | IPP | 8*6.98 | 50 | 0 | 0 | -
40 | Karnaphuli Hydro PP Unit-1,2,3,4, 5 |  | PDB | 2*40+3*50 | 230 | 46 | 1097700 | -
41 | Sikalbaha 225MW CCPP |  | PDB | 1*150+1*75 | 225 | 162 | 3843112 | -
42 | Sikalbaha Peaking GT |  | PDB | 1*150 | 126.5 | 0 | 0 | -
43 | Sikalbaha 105 MW PP (Baraka Sikalbaha) |  | IPP | 6*17.5 | 105 | 17 | 71090 | Bill delay
44 | Hathazari 100 MW peaking PP |  | PDB | 11*8.9 | 94 | 40 | 244208 | -
45 | Dohazari -Kalaish 100 MW Peaking |  | PDB | 6*17 | 98 | 34 | 277126 | -
46 | Juldah 100 MW PP Unit-3 (Acorn) |  | IPP | 8*13.5 | 100 | 98 | 2152320 | -
| Malancha, Ctg. EPZ (United) |  | IPP | 5*8.73+3*9.34 | 42 | 15 | 380160 | -
47 | Chattogram 108 MW PP (ECPV) |  | IPP | 16*7 | 108 | 10 | 40320 | Liquid fuel shortage
48 | Kaptai 7 MW Solar PP |  | PDB | 0 | 7 | 0 | 24359 | -
49 | Anwara 300 MW PP (United) |  | IPP | 17*17+24 | 300 | 0 | 85309 | -
50 | Jodiac Power |  | IPP | 3*18.55+1*3.6 | 54.36 | 0 | 0 | -
51 | Karnaphuli Power Ltd. |  | IPP | 18.415*6+6.5 | 110 | 10 | 27600 | -
52 | Juldah unit-2 (Acorn) |  | IPP | 8*13.6 | 100 | 60 | 1042560 | -
53 | Anlima Energy Ltd. |  | IPP | 6*21.2 | 116 | 0 | 35127 | -
54 | Mirsharai 150 MW |  | IPP | 18.5*9 | 159.86 | 0 | 0 | -
55 | SS Power |  | IPP | 2*660 | 1224 | 612 | 12354544 | Partial Shutdown due to maintenance
56 | Cox's Bazar Wind |  | PDB | 22*3 | 60 | 0 | 65280 | -
57 | Matarbari 2*600 MW (CPGCBL) |  | CPGCL | 2*600 | 1200 | 828 | 20174545.45 | Machine Problem
Chattogram Area Total |  |  |  |  | 4915.22 | 1932 | 42069913.85
58 | Ashuganj CCPP 225 MW |  | APSCL | 1X142+1X75 | 221.43 | 182 | 4699000 | FGMO
59 | Ashuganj 450 MW CCPP(North) |  | APSCL | 1*360 | 353.35 | 240 | 1351100 | machine problem
60 | Ashuganj 450 MW CCPP(South) |  | APSCL | 1*360 | 356.56 | 285 | 6926000 | Machine Problem
61 | Ashuganj 420 MW CCPP(East) |  | APSCL | 284*1+116*1 | 393 | 0 | 0 | -
62 | Ashuganj TSK 50 MW PP |  | APSCL | 14*3.96 | 46.94 | 32 | 784944 | Machine Problem
63 | Ashuganj 55 MW PP (Precision) |  | QRPP | 15*4 | 55 | 47 | 1071360 | Gas shortage
64 | Ashuganj 195 MW PP (APSCL-United) |  | IPP | 20X9.73+1X16 | 195 | 80 | 3763636 | -
65 | Ashuganj 51 MW PP (Midland) |  | IPP | 6X9.34 | 51 | 51 | 1079752 | -
66 | Ashuganj 150MW PP (Midland) |  | IPP | 23X7.015 | 150 | 70 | 1239490 | -
67 | Titas 50 MW Peaking PP |  | PDB | 6*8.92 | 47 | 40 | 341744 | machine problem
68 | Chandpur 150 MW CCPP |  | PDB | 1*106+1*57 | 163 | 50 | 1181230 | Gas shortage
69 | Chandpur 200MW (Desh energy) |  | IPP | 12*18.4 | 200 | 18 | 1733280 | -
70 | Feni 11 MW PP (Doreen) |  | SIPP,REB | 4*2.90 | 11 | 0 | 0 | Contract Expired
| Import (Tripura) |  | Import | 0 | 160 | 70 | 1644480 | -
71 | Jangalia 52 MW PP (Lakdanavi) |  | IPP | 6*8.92 | 52.2 | 52 | 657240 | -
72 | Cumilla 25 MW PP (Summit) |  | SIPP,REB | 3*3.67+2*6.97 | 25 | 17 | 394780 | Machine Under Maintenance
73 | Feni Lanka Power |  | IPP | 7*18.415+1*9.78 | 114 | 79 | 1673520 | -
74 | Chowmuhani 113 MW |  | IPP | 12*9.78+2*3.1 | 113 | 45 | 574560 | Liquid fuel Shortage
75 | Chandpur 115(Doreen) |  | IPP | 4*18.5+2*22.5 | 115 | 69 | 984960 | -
76 | Sonagazi 75 MW (AC) Solar Power Plant |  | EGCB | 0 | 75 | 0 | 446200 | -
Cumilla Area Total |  |  |  |  | 2897.48 | 1427 | 30547276
77 | RPCL 210MW CCPP |  | RPCL | 4*35+1*70 | 210 | 11 | 169920 | Low gas pressure
79 | Sarishabari 3 MW Solar Plant |  | IPP | 0 | 2.71 | 0 | 16550 | -
80 | Mymensingh 200 MW PP (United) |  | IPP | 9.78*21 | 200 | 173 | 3117600 | -
81 | Jamalpur 115 MW PP (United) |  | IPP | 9.78*12 | 115 | 99 | 1761600 | -
82 | Sutiakhali 50 MW Solar PP |  | IPP | 0 | 50 | 0 | 354940 | -
83 | Tangail Palli Power Gen 22 MW |  | IPP | 4*6.7 | 22 | 12 | 294720 | From 00:00 to 24:00 hr. will be dispatching 12 MW
84 | Bhairob 54.5 MW |  | IPP | 3*18.2 | 54.5 | 17 | 91080 | -
Mymensingh Area Total |  |  |  |  | 654.21 | 312 | 5806410
85 | Fenchugonj CCPP Phase-1 |  | PDB | 2*32+1*33 | 80 | 40 | 947000 | -
86 | Fenchugonj CCPP Phase-2 |  | PDB | 2*35+1*35 | 90 | 0 | 0 | -
87 | Kushiara 163 MW CCPP (KP) |  | IPP | 1*109+1*54 | 163 | 143 | 3488891 | -
88 | Shajibazar 330 MW CCPP |  | PDB | 3*110 | 330 | 0 | 0 | Under Maintenance
89 | Fenchuganj 44MW (Energyprima) |  | NENP | 12*3.3+5*2 | 47.998 | 5 | 194688 | Gas shortage
90 | Hobiganj 11MW PP Cofidence-E |  | SIPP,REB | 4*2.90 | 11 | 5 | 85200 | machine problem
91 | Shahjibazar GTPP Unit- 8 & 9 |  | PDB | 2*35 | 66.57 | 30 | 708864 | -
92 | Shahjibazar 86MW PP (Shahjibazar) |  | RPP | 32*2.90 | 86 | 85 | 2034240 | -
93 | Shahjibazar 100 MW GTPP |  | PDB | 1*100 | 100 | 0 | 0 | machine problem
94 | Sylhet 225 MW CCPP |  | PDB | 1*142+1*89 | 225 | 165 | 3406370 | Machine Problem
95 | Sylhet 20 MW GTPP |  | PDB | 1*20 | 20 | 18 | 113000 | -
96 | Shahjahanulla 25 MW PP |  | SIPP,REB | 3*9.34 | 25 | 22 | 510864 | -
97 | Bibiana-II 341 MW CCPP (Summit) |  | IPP | 1*222+1*119 | 341 | 280 | 7160000 | FGMO
98 | Bibiyana-III 400 MW CCPP |  | PDB | 285*1+134*1 | 400 | 349 | 8337000 | FGMO Available
99 | Bibiyana South 400 MW |  | PDB | 1*400 | 383 | 320 | 7665900 | -
Sylhet Area Total |  |  |  |  | 2368.568 | 1462 | 34652017
100 | Bheramara GTPP Unit-3 |  | PDB | 1X20 | 16 | 0 | 0 | Contract Expired
** | Bheramara (HVDC ) |  | Import | 2X500 | 1000 | 855 | 21820363 | -
101 | Faridpur 50 MW Peaking PP |  | PDB | 8*6.89 | 50 | 0 | 0 | -
102 | Khulna 225 MW CCPP |  | NWPGCL | 1X150+1X75 | 230 | 0 | 0 | -
103 | Gopalganj 100 MW Peaking PP |  | PDB | 16*6.98 | 100 | 0 | 0 | -
104 | Bheramara 410 MW CCPP |  | NWPGCL | 1X278+1X132 | 410 | 0 | 944064 | Gas shortage
105 | Rupsha 105 MW PP (Orion rupsha) |  | IPP | 6*18.445 | 105 | 34 | 240960 | -
106 | Madhumati 100 MW PP |  | NWPGCL | 6*18 | 105 | 0 | 0 | Liquid fuel shortage
107 | Mongla Orion 100 MW Solar PP |  | IPP | 100 | 100 | 0 | 633600 | -
108 | Khulna 330 MW CCPP |  | PDB | 1*220+1*110 | 336 | 0 | 0 | -
109 | Rampal 1320 MW (BIFPCL) |  | PDB | 660*2 | 1234.2 | 561 | 10123640 | U1 under RSD as per BPDB Instruction
** | HVDC(Nepal) |  | Import | 1*40 | 0 | 0 | 0 | -
Khulna Area Total |  |  |  |  | 3686.2 | 1450 | 33762627
| Patuakhali 1320 MW (RNPL) |  | RPCL | 660*2 | 1320 | 405 | 9315432 | On test
110 | Barisal 110 MW PP (Summit ) |  | IPP | 7X17.076 | 110 | 0 | 0 | -
111 | Bhola 33 MW PP (Venture) |  | NENP | 1X34.50 | 40 | 10 | 202554 | -
112 | Bhola 225 MW CCPP |  | PDB | 2X63+1X68 | 193.1 | 88 | 2263000 | Partial Shutdown of STG
113 | Payra 1320 MW |  | BCPCL | 2*622 | 1244 | 1010 | 21752727.27 | FGMO
114 | Bhola Nutan Biddut BD LTD |  | IPP | 2*110 | 220 | 220 | 5083220 | Subjected to Grid Voltage
115 | United Payra Power Ltd. |  | IPP | 8*18.5+1*9.5 | 150 | 0 | 0 | -
116 | Barisal 307 MW |  | BCPCL | 307X1 | 307 | 307 | 5454000 | -
117 | Barisal 1 MW Solar Plant |  | IPP | 0 | 1 | 0 | 4258 | -
Barishal Area Total |  |  |  |  | 3585.1 | 2040 | 44075191.27
118 | Baghabari 71 MW GTPP |  | PDB | 1X71 | 71 | 0 | 0 | Gas shortage
| Baghabari 100 MW GTPP |  | PDB | 1*100 | 100 | 0 | 0 | Machine Under Maintenance
119 | Baghabari 50 MW Peaking PP |  | PDB | 6*8.9 | 47 | 0 | 0 | -
120 | Bera 70 MW Peaking PP |  | PDB | 9*8.29 | 66 | 0 | 0 | -
121 | Amnura 50 MW PP(Sinha) |  | QRPP | 7*7.79 | 35.09 | 0 | 0 | Contract Expired
122 | Katakhali 50 MW Peaking PP |  | PDB | 6*8.7 | 45.49 | 21 | 20487 | One Engine is under maintenance
123 | Sirajgonj 225MW CCPP Unit-1 |  | NWPGCL | 1*150+1*75 | 214 | 199 | 4035455 | Gas shortage
124 | Sirajgonj 225MW CCPP Unit-2 |  | NWPGCL | 1*150+1*75 | 220 | 204 | 4790391 | Low gas pressure
125 | Sirajgonj 225MW CCPP Unit-3 |  | NWPGCL | 1*141 | 220 | 203 | 4672092 | Gas shortage
126 | Sirajgonj 400 MW CCPP Unit-4 |  | NWPGCL | 1*282+1*132 | 413.79 | 350 | 9445890 | FGMO
127 | Santahar 50 MW Peaking PP |  | PDB | 6*8.7 | 46 | 20 | 40888 | -
128 | Ullapara 11 MW PP (Summit) |  | SIPP,REB | 4*2.90 | 11 | 5 | 113004 | -
129 | Natore 52 MW PP (Rajlanka) |  | IPP | 6*8.92 | 52.2 | 0 | 0 | -
130 | Chapainawabganj 100 MW Peaking PP |  | PDB | 12*8.924 | 104 | 0 | 23488 | -
131 | Bagura 113 MW PP (Confidence)-2 |  | IPP | 6*18.55+7.2 | 113 | 40 | 178656 | -
132 | Confidence Power Bogura Unit-1 113 MW |  | IPP | 6*18.55 | 113 | 0 | 83136 | -
133 | Sirajgonj 6.55 MW Solar |  | NWPGCL | 0 | 6.09 | 0 | 39840 | -
** | Adani Power Jharkhanda Ltd |  | Import | 2*673 | 1347.54 | 1359 | 28467273 | -
134 | Sirajganj 68 MW Solar Park |  | IPP | 0 | 68 | 0 | 456000 | -
| Pabna Solar 100 MW |  | IPP | 0 | 100 | 0 | 760340 | -
Rajshahi Area Total |  |  |  |  | 3393.2 | 2401 | 53126940
135 | Barapukuria TPP Unit-1 & 2 |  | PDB | 1*125+1*125 | 170 | 63 | 1455272 | Partial Shutdown due to maintenance
136 | Barapukuria 275 MW TPP Unit-3 |  | PDB | 1*275 | 274 | 176 | 4252000 | Machine Problem
137 | Rangpur 20 MW GTPP |  | PDB | 1*20 | 20 | 14 | 29500 | -
138 | Saidpur 20 MW GTPP |  | PDB | 1*20 | 20 | 0 | 0 | -
139 | Rangpur 113 MW PP (Confidence) |  | IPP | 9*6.984+7*7.015+3.15*2 | 113 | 113 | 1037145 | -
140 | Sympa Solar Power 8 MW |  | IPP | 0 | 8 | 0 | 45121.68 | -
141 | Energypac Power Venture Thakurgaon Ltd. |  | IPP | 0 | 115 | 52 | 428743 | -
142 | Intraco Solar 30 MW |  | IPP | 1*30 | 30 | 0 | 273211 | -
143 | Teesta Solar Limited |  | BCPCL | 0 | 200 | 0 | 1321920 | -
Rangpur Area Total |  |  |  |  | 950 | 418 | 8842912.68
Eastern Grid Total |  |  |  |  | 16921.242 | 8393 | 181558381.85
Western Grid Total |  |  |  |  | 11614.5 | 6309 | 139807670.95
National Grid Total |  |  |  |  | 28535.742 | 14702 | 321366052.8
*Data collected from respective power station via Operation Information System(OIS) software.
Executive Engineer
Network Operation Division

## P3
Power Grid Bangladesh PLC
National Load Dispatch Center (NLDC)
MAXIMUM LOAD SERVED BY DIFFERENT GRID SUB-STATIONS
| Date : | 19-03-2025
Zone Total Scenario at Evening Peak Hour (19:30 Hr.)
(a) ENTIRE EASTERN GRID: |  |  | 9793.81 |  | MW | (b) ENTIRE WESTERN GRID: |  |  |  | 4466.2 | MW
i) Dhaka area |  |  | 5306.31 |  | MW | i) Khulna area |  |  |  | 1701.2 | MW
ii) Chattogram area |  |  | 1459.5 |  | MW | ii) Barishal area |  |  |  | 445 | MW
iii) Cumilla area |  |  | 1334 |  | MW | iii) Rajshahi area |  |  |  | 1468 | MW
iv) Mymensingh area |  |  | 1199 |  | MW | iv) Rangpur area |  |  |  | 852 | MW
v) Sylhet area |  |  | 495 |  | MW
System Total Demand at Evening Peak Hour (a + b) = | [5 empty] | 14260.01 | MW
Sl No. | Sub-station | Load (MW) | Time | Sl No. | Sub-station | Load (MW) | Time | Sl No. | Sub-station | Load (MW) | Time
1 | AKS | 0 | 00:00 | 67 | Jaldhaka | 76 | 18:00 | 133 | Payra | 30 | 21:00
2 | AKSML | 17.5 | 15:00 | 68 | Jamalpur | 120 | 18:00 | 134 | Postogola | 52 | 15:00
3 | Aftabnagar | 34 | 14:00 | 69 | Jashore | 146 | 19:30 | 135 | Purbachal | 18 | 00:00
4 | Agargaon | 106 | 14:00 | 70 | Jhenaidah | 125 | 19:00 | 136 | Purbasadipur | 126 | 17:00
5 | Agrabad | 94 | 20:00 | 71 | Joydebpur | 155 | 15:00 | 137 | Rahanpur | 31 | 02:00
6 | Amnura | 46 | 18:00 | 72 | Joypurhat | 67 | 20:00 | 138 | Rahim | 42 | 17:00
7 | Ashuganj | 91 | 21:00 | 73 | Juldah | 16 | 00:00 | 139 | Rajbari | 68 | 19:00
8 | BSRM | 206 | 09:00 | 74 | KSRM | 30 | 08:00 | 140 | Rajendrapur | 120 | 18:00
9 | Bagerhat | 86 | 19:00 | 75 | Kabirpur | 263 | 18:00 | 141 | Rajshahi | 104 | 21:00
10 | Bajitpur | 45 | 18:00 | 76 | Kachua | 85 | 21:00 | 142 | Rajshahi-230 | 80 | 21:00
11 | Bakulia | 96 | 16:00 | 77 | Kallyanpur | 108 | 20:00 | 143 | Ramganj | 122 | 22:00
12 | Banani | 28.2 | 14:00 | 78 | Kalurghat | 43 | 15:00 | 144 | Rampur | 41 | 18:30
13 | Bangabhaban | 15 | 10:00 | 79 | Kamrangirchar | 70.6 | 19:00 | 145 | Rangamati | 18 | 18:30
14 | Barapukuria | 67 | 11:00 | 80 | Kaptai | N/A | N/A | 146 | Rangpur | 148 | 18:00
15 | Barguna | 22 | 22:00 | 81 | Kasba | 37 | 21:00 | 147 | Ruppur | 7.4 | 15:00
16 | Barishal | 101 | 00:00 | 82 | Kazla | 100 | 13:00 | 148 | SSM | 12 | 00:00
17 | Barishal-230 | 108 | 19:00 | 83 | Keranigonj | 79 | 19:30 | 149 | Saidpur | 116 | 17:00
18 | Baroaulia | 64 | 12:00 | 84 | Khagrachori | 32 | 18:30 | 150 | Satkhira | 137 | 21:00
19 | Baroirhat | 62 | 21:00 | 85 | Khulna | 65 | 19:00 | 151 | Satmasjid | 98 | 19:30
20 | Bashundhara | 173 | 21:00 | 86 | Khulshi | 163 | 00:00 | 152 | Savar | 222 | 14:00
21 | BashundharaCement | 7 | 00:00 | 87 | Kishoreganj | 135 | 19:00 | 153 | SevenRings | 22.27 | 11:00
22 | Beanibazar | 60 | 18:30 | 88 | Kodda | 305 | 19:00 | 154 | ShahCement | 39 | 02:00
23 | Benapole | 68 | 21:00 | 89 | Kulaura | 38 | 19:00 | 155 | Shahjadpur | 82 | 21:00
24 | Bhaluka | 151 | 15:00 | 90 | Kurigram | 64 | 17:00 | 156 | Shahjibazar | 120 | 22:00
25 | Bhandaria | 53 | 22:00 | 91 | Kushtia | 118 | 19:00 | 157 | Shahmirpur | 58 | 00:00
26 | Bhangura | 37 | 03:00 | 92 | Lalbag | 63 | 17:00 | 158 | Shariatpur | 79 | 21:00
27 | Bheramara(GK) | 54 | 19:00 | 93 | Lalmonirhat | 60 | 18:00 | 159 | Sherpur | 156 | 21:00
28 | Bhulta | 288 | 16:00 | 94 | MI_Cement | 18.2 | 00:00 | 160 | Shikalbaha | 30 | 20:00
29 | Bog-Sherpur | 66 | 03:00 | 95 | Madanganj | 41 | 23:00 | 161 | Shitalakhya | 81.8 | 15:00
30 | Bogura | 159 | 18:00 | 96 | Madaripur | 102 | 20:00 | 162 | Sholosohor | 44 | 15:00
31 | Borhanuddin | 79 | 00:00 | 97 | Madartek | 87.53 | 23:00 | 163 | Shyampur | 168 | 11:00
32 | Brahmanbaria | 129 | 22:00 | 98 | Madunaghat | 52 | 18:30 | 164 | Siddhirganj | 124 | 12:00
33 | Cantonment | 140 | 14:00 | 99 | Magura | 64 | 19:00 | 165 | Sirajganj | 110 | 20:00
34 | Chandpur | 67 | 21:00 | 100 | Mahasthangarh | 70 | 19:30 | 166 | Sonargaon | 113 | 16:00
35 | Chandraghona | 36 | 18:30 | 101 | Manikganj | 126 | 21:00 | 167 | Sreemongol | 65 | 18:30
36 | Chapai | 66 | 19:30 | 102 | Maniknagar | 68 | 13:00 | 168 | Sreepur | 101 | 14:00
37 | Charsaidpur | 49 | 19:00 | 103 | Matarbari | 49 | 23:00 | 169 | Srinagar | 44.08 | 21:00
38 | Chauddagram | 79 | 21:00 | 104 | Matuail | 68 | 10:00 | 170 | Sunamganj | 46 | 19:30
39 | Chhatak | 26 | 14:00 | 105 | Millgate | 103 | 12:00 | 171 | Sylhet | 36 | 19:00
40 | Chowmuhani | 220 | 00:00 | 106 | Mirpur | 135 | 20:00 | 172 | Sylhet-132 | 99 | 21:00
41 | Chuadanga | 99 | 19:00 | 107 | Mirsorai | 11 | 15:00 | 173 | TK | 30 | 00:00
42 | Coxsbazar | 129 | 20:00 | 108 | Mirzapur | 48 | 22:00 | 174 | Tangail | 176 | 19:00
43 | Cumilla(N) | 165 | 18:30 | 109 | Mithapukur | 58 | 11:00 | 175 | Thakurgaon | 91 | 18:00
44 | Cumilla(S) | 176 | 21:00 | 110 | Modern | N/A | N/A | 176 | Tongi | 119 | 21:00
45 | Daudkandi | 147 | 19:30 | 111 | Mogbazar | 143.3 | 14:00 | 177 | Ullahpara | 30 | 13:00
46 | Dhaka | 54 | 13:00 | 112 | Mongla | 33 | 12:00 | 178 | Ullon | 47 | 21:00
47 | Dhamrai | 128 | 17:00 | 113 | Motijheel | 36 | 13:00 | 179 | Uttara | 83 | 13:00
48 | Dhanmondi | 138 | 14:00 | 114 | Muktagacha | 34 | 14:00 | 180 | UttaraNew | 36 | 19:30
49 | Dohazari | 116 | 18:30 | 115 | Munshiganj | 109 | 21:00 | 181 | Zigatola | 70 | 21:00
50 | Faridpur | 151 | 19:30 | 116 | Muradnagar | 29 | 19:00
51 | Fatullah | 92 | 14:00 | 117 | Mymensingh | 198 | 18:00
52 | Fenchuganj | 27 | 18:30 | 118 | Naogaon | 126 | 22:00
53 | Feni | 122 | 21:00 | 119 | Narail | 60 | 19:30
54 | GPH | 96 | 07:00 | 120 | Narinda | 81 | 14:00
55 | Ghatail | 78 | 19:00 | 121 | Narshingdi | 180 | 21:00
56 | Ghorashal | 12 | 00:00 | 122 | Natore | 146 | 19:00
57 | Ghorashal-230 | 85 | 00:00 | 123 | Nawabganj | 54.6 | 21:00
58 | Goalpara | 34 | 18:30 | 124 | Netrakona | 142 | 21:00
59 | Gollamari | 94 | 19:00 | 125 | New | 86 | 14:00
60 | Gopalganj | 103.6 | 21:00 | 126 | Niamatpur | 108 | 21:00
61 | Gulshan | 112 | 13:00 | 127 | Noapara | 46 | 19:00
62 | Halishahar | 73.5 | 12:00 | 128 | PHP | 6 | 17:00
63 | HaripurSBU | 183 | 15:00 | 129 | Pabna | 108 | 19:00
64 | Hasnabad | 90 | 15:00 | 130 | Palashbari | 118 | 18:00
65 | Hathazari | 84 | 21:00 | 131 | Panchagarh | 50 | 18:00
66 | Ishurdi | 69 | 19:00 | 132 | Patuakhali | 75.9 | 21:00
| Sub-Divisional Engineer |  |  |  | Executive Engineer |  |  |  | Superintendent Engineer
| Network Operation Division |  |  |  | Network Operation Division |  |  |  | Network Operation Division
(1) Honbl. Advisor |  | (4) Chairman,BERC |  |  | (9) Member,Generation,PDB. | (14) G.M. Commercial Operation |  |  | (20) Director,Public Relation,PDB. | (26) Executive Eng. EMD.
Ministry of Power,Energy & Mineral |  | (5) Chairman, BPDB. |  |  | (10) Member,Distribution,PDB. | (15) C.E. Generation,PDB. |  |  | (21) Director Program, PDB. | (27) NLDC
Resources, GOB. |  | (6) Managing Director, PGCB. |  |  | (11) Member,Transmission & | (16) C.E, (P & D),PDB. |  |  | (22) S.E. Consumer Affairs,PDB.
(2) Secy (Power Divn.)Ministry of |  | (7) Member(Power & Industry) |  |  | System Operation,PDB. | (17) C.E. System Operation,PGCB |  |  | (23) Director,Project Planning,PDB.
Power,Energy & Mineral Resources. |  | Planning Commission. |  |  | (12) Member,P&D,PDB. | (18) C.E. Transmission (1&2) PGCB. |  |  | (24) Director,System Planning,PDB.
(3) Director General,Power cell |  | (8) Executive Director (O & M) PGCB. |  |  | (13) C.E (P & D), PGCB. | (19) S.E. System Protection,PGCB. |  |  | (25) Executive Eng.IMD.

## P4
Power Grid Bangladesh PLC
National Load Dispatch Center (NLDC)
Hourly Demand, Generation & Load-Shed Report
Date : | 19-03-2025
Hour | Generation | Load-Shed |  | Demand
0:00 | 13453.12 | 98 |  | 13555.53
1:00 | 13042.59 | 104 |  | 13151.59
2:00 | 12677.31 | 81 |  | 12762.31
3:00 | 12812.63 | 56 |  | 12871.63
4:00 | 12882.47 | 0 |  | 12882.47
5:00 | 11979.76 | 0 |  | 11979.76
6:00 | 11152.63 | 0 |  | 11152.63
7:00 | 11165.15 | 0 |  | 11165.15
8:00 | 11760.75 | 0 |  | 11760.75
9:00 | 12397.34 | 0 |  | 12397.34
10:00 | 12906.24 | 46 |  | 12954.24
11:00 | 13035.19 | 103 |  | 13143.19
12:00 | 13332.29 | 107 |  | 13444.29
13:00 | 13713.45 | 72 |  | 13788.45
14:00 | 13968.65 | 32 |  | 14001.65
15:00 | 13885.12 | 207 |  | 14101.12
16:00 | 13988.53 | 177 |  | 14173.53
17:00 | 14093.66 | 104 |  | 14202.66
18:00 | 14188.29 | 108 |  | 14301.29
19:00 | 14683.36 | 45 |  | 14730.36
19:30 | 14702 | 46 |  | 14750
20:00 | 14678 | 40 |  | 14720
21:00 | 14535.71 | 43 |  | 14580.71
22:00 | 14491.46 | 96 |  | 14591.46
23:00 | 14243.82 | 113 |  | 14361.82
Sub-Divisional Engineer |  |  | Executive Engineer
Network Operation Division |  |  | Network Operation Division

## L-Curve
QF-LDC-11
Date | 19-03-2025 |  |  | Power Grid Bangladesh PLC
TIME | EAST GRID | WEST GRID | TOTAL | National Load Dispatch Center (NLDC)
00:00 | 7365 | 6088.12 | 13453.12 | DAILY GENERATION CURVE
00:30 | 7301 | 5946.855 | 13247.855
01:00 | 7237 | 5805.59 | 13042.59 | 19-03-2025
01:30 | 7137.7 | 5722.25 | 12859.95
02:00 | 7038.4 | 5638.91 | 12677.31
02:30 | 7092.45 | 5652.52 | 12744.97
03:00 | 7146.5 | 5666.13 | 12812.63
03:30 | 7178.5 | 5669.05 | 12847.55
04:00 | 7210.5 | 5671.97 | 12882.47
04:30 | 6968.5 | 5462.615 | 12431.115
05:00 | 6726.5 | 5253.26 | 11979.76
05:30 | 6531.5 | 5034.695 | 11566.195
06:00 | 6336.5 | 4816.13 | 11152.63
06:30 | 6320.655 | 4838.235 | 11158.89
07:00 | 6304.81 | 4860.34 | 11165.15
07:30 | 6471.725 | 4991.225 | 11462.95
08:00 | 6638.64 | 5122.11 | 11760.75
08:30 | 6821.93 | 5257.115 | 12079.045
09:00 | 7005.22 | 5392.12 | 12397.34
09:30 | 7150.22 | 5501.57 | 12651.79
10:00 | 7295.22 | 5611.02 | 12906.24
10:30 | 7352.995 | 5617.72 | 12970.715
11:00 | 7410.77 | 5624.42 | 13035.19
11:30 | 7525.495 | 5658.245 | 13183.74
12:00 | 7640.22 | 5692.07 | 13332.29
12:30 | 7775.38 | 5747.49 | 13522.87
13:00 | 7910.54 | 5802.91 | 13713.45
13:30 | 7982.905 | 5858.145 | 13841.05
14:00 | 8055.27 | 5913.38 | 13968.65
14:30 | 8015.415 | 5911.47 | 13926.885
15:00 | 7975.56 | 5909.56 | 13885.12
15:30 | 8073.52 | 5863.305 | 13936.825
16:00 | 8171.48 | 5817.05 | 13988.53
16:30 | 8182.89 | 5858.205 | 14041.095
17:00 | 8194.3 | 5899.36 | 14093.66
17:30 | 8283.815 | 5857.16 | 14140.975
18:00 | 8373.33 | 5814.96 | 14188.29
18:30 | 8497.345 | 5938.48 | 14435.825
19:00 | 8621.36 | 6062 | 14683.36
19:30 | 8393 | 6309 | 14702
20:00 | 8340 | 6338 | 14678
20:30 | 8249 | 6357.855 | 14606.855 |  | Executive Engineer
21:00 | 8158 | 6377.71 | 14535.71 |  | Network Operation Division
21:30 | 8157 | 6356.585 | 14513.585
22:00 | 8156 | 6335.46 | 14491.46
22:30 | 8032.25 | 6335.39 | 14367.64
23:00 | 7908.5 | 6335.32 | 14243.82

## En-Curve
QF-LDC-12
Date | 19-03-2025 | [14 empty] | Power Grid Bangladesh PLC
TIME | Gas-Public | Gas-Pvt | HVDC | Nepal | Tripura | Adani | Hydro | Coal | Solar | HFO-Public | HFO-Pvt | HSD-Public | HSD-Pvt | Wind | Shortage | National Load Dispatch Center (NLDC)
00:00 | 3586 | 2477.5 | 914 | 0 | 68 | 1357.27 | 46 | 3816.35 | 0 | 263 | 925 | 0 | 0 | 0 | 98 | DAILY ENERGY CURVE
00:30 | 3618.5 | 2425 | 914 | 0 | 69 | 1356.775 | 46 | 3709.08 | 0 | 233.5 | 876 | 0 | 0 | 0 | 101 | 19-03-2025
01:00 | 3651 | 2372.5 | 914 | 0 | 70 | 1356.28 | 46 | 3601.81 | 0 | 204 | 827 | 0 | 0 | 0 | 104
01:30 | 3607.5 | 2335.2 | 914 | 0 | 68 | 1356.48 | 46 | 3516.27 | 0 | 229 | 787.5 | 0 | 0 | 0 | 92.5 | Energy Generated | 321.3661 |  | MKWHr
02:00 | 3564 | 2297.9 | 914 | 0 | 66 | 1356.68 | 46 | 3430.73 | 0 | 254 | 748 | 0 | 0 | 0 | 81 | Energy not Served | 1.632 |  | MKWHr
02:30 | 3552.5 | 2327.45 | 914.5 | 0 | 67 | 1359.455 | 46 | 3432.565 | 0 | 255 | 787.5 | 0 | 0 | 3 | 68.5 | Total Energy Requirement | 322.9981 |  | MKWHr
03:00 | 3541 | 2357 | 915 | 0 | 68 | 1362.23 | 46 | 3434.4 | 0 | 256 | 827 | 0 | 0 | 6 | 56
03:30 | 3582 | 2380.5 | 914.5 | 0 | 70 | 1336.735 | 46 | 3427.815 | 0 | 231.5 | 854 | 0 | 0 | 4.5 | 28
04:00 | 3623 | 2404 | 914 | 0 | 72 | 1311.24 | 46 | 3421.23 | 0 | 207 | 881 | 0 | 0 | 3 | 0
04:30 | 3586 | 2371.5 | 914.5 | 0 | 70 | 1212.765 | 46 | 3287.85 | 0 | 141.5 | 798 | 0 | 0 | 3 | 0
05:00 | 3549 | 2339 | 915 | 0 | 68 | 1114.29 | 46 | 3154.47 | 0 | 76 | 715 | 0 | 0 | 3 | 0
05:30 | 3430.5 | 2273.5 | 914.5 | 0 | 65 | 1041.68 | 46 | 3083.015 | 0 | 67 | 643.5 | 0 | 0 | 1.5 | 0
06:00 | 3312 | 2208 | 914 | 0 | 62 | 969.07 | 46 | 3011.56 | 0 | 58 | 572 | 0 | 0 | 0 | 0
06:30 | 3325 | 2212.5 | 914 | 0 | 60 | 966.135 | 46 | 3003.28 | 33.475 | 58 | 540.5 | 0 | 0 | 0 | 0
07:00 | 3338 | 2217 | 914 | 0 | 58 | 963.2 | 46 | 2995 | 66.95 | 58 | 509 | 0 | 0 | 0 | 0
07:30 | 3381.5 | 2292.75 | 914 | 0 | 58 | 958.055 | 46 | 3061 | 152.645 | 74 | 525 | 0 | 0 | 0 | 0
08:00 | 3425 | 2368.5 | 914 | 0 | 58 | 952.91 | 46 | 3127 | 238.34 | 90 | 541 | 0 | 0 | 0 | 0
08:30 | 3561 | 2422.5 | 890 | 0 | 59 | 959.03 | 46 | 3145 | 328.015 | 103 | 565.5 | 0 | 0 | 0 | 0
09:00 | 3697 | 2476.5 | 866 | 0 | 60 | 965.15 | 46 | 3163 | 417.69 | 116 | 590 | 0 | 0 | 0 | 0
09:30 | 3670.5 | 2493 | 889.5 | 0 | 60 | 989.41 | 46 | 3205 | 489.88 | 148 | 660.5 | 0 | 0 | 0 | 23
10:00 | 3644 | 2509.5 | 913 | 0 | 60 | 1013.67 | 46 | 3247 | 562.07 | 180 | 731 | 0 | 0 | 0 | 46
10:30 | 3613.5 | 2482.5 | 913.5 | 0 | 61 | 1013.135 | 46 | 3245 | 605.58 | 188 | 802.5 | 0 | 0 | 0 | 74.5
11:00 | 3583 | 2455.5 | 914 | 0 | 62 | 1012.6 | 46 | 3243 | 649.09 | 196 | 874 | 0 | 0 | 0 | 103
11:30 | 3599 | 2484.5 | 914.5 | 0 | 62 | 1017.59 | 46 | 3244 | 665.65 | 198.5 | 952 | 0 | 0 | 0 | 105
12:00 | 3615 | 2513.5 | 915 | 0 | 62 | 1022.58 | 46 | 3245 | 682.21 | 201 | 1030 | 0 | 0 | 0 | 107
12:30 | 3608.5 | 2524.5 | 909.5 | 0 | 66 | 1070.025 | 46 | 3293 | 675.345 | 222.5 | 1103.5 | 0 | 0 | 4 | 89.5
13:00 | 3602 | 2535.5 | 904 | 0 | 70 | 1117.47 | 46 | 3341 | 668.48 | 244 | 1177 | 0 | 0 | 8 | 72
13:30 | 3620.5 | 2538.75 | 903.5 | 0 | 71 | 1141.235 | 46 | 3424 | 629.565 | 225 | 1231.5 | 0 | 0 | 10 | 52
14:00 | 3639 | 2542 | 903 | 0 | 72 | 1165 | 46 | 3507 | 590.65 | 206 | 1286 | 0 | 0 | 12 | 32
14:30 | 3628 | 2540 | 903 | 0 | 72 | 1166 | 46 | 3536 | 512.885 | 176 | 1335.5 | 0 | 0 | 11.5 | 119.5
15:00 | 3617 | 2538 | 903 | 0 | 72 | 1167 | 46 | 3565 | 435.12 | 146 | 1385 | 0 | 0 | 11 | 207
15:30 | 3619.5 | 2541 | 903 | 0 | 72 | 1192.5 | 46 | 3554 | 357.825 | 198.5 | 1439 | 0 | 0 | 13.5 | 192
16:00 | 3622 | 2544 | 903 | 0 | 72 | 1218 | 46 | 3543 | 280.53 | 251 | 1493 | 0 | 0 | 16 | 177
16:30 | 3646 | 2541 | 903 | 0 | 73 | 1216.5 | 46 | 3577.5 | 194.095 | 275 | 1558 | 0 | 0 | 11 | 140.5
17:00 | 3670 | 2538 | 903 | 0 | 74 | 1215 | 46 | 3612 | 107.66 | 299 | 1623 | 0 | 0 | 6 | 104
17:30 | 3734.5 | 2467.5 | 903 | 0 | 75 | 1213.5 | 46 | 3520 | 55.475 | 363 | 1758.5 | 0 | 0 | 4.5 | 106
18:00 | 3799 | 2397 | 903 | 0 | 76 | 1212 | 46 | 3428 | 3.29 | 427 | 1894 | 0 | 0 | 3 | 108
18:30 | 3791.5 | 2362 | 879 | 0 | 75 | 1274.5 | 46 | 3605 | 1.645 | 497 | 1899.18 | 3.5 | 0 | 1.5 | 76.5
19:00 | 3784 | 2327 | 855 | 0 | 74 | 1337 | 46 | 3782 | 0 | 567 | 1904.36 | 7 | 0 | 0 | 45
19:30 | 3805 | 2237 | 855 | 0 | 70 | 1359 | 46 | 3962 | 0 | 584 | 1770 | 14 | 0 | 0 | 46
20:00 | 3832 | 2259 | 856 | 0 | 76 | 1357 | 46 | 3975 | 0 | 596 | 1665 | 16 | 0 | 0 | 40
20:30 | 3863 | 2273 | 879 | 0 | 79 | 1356.605 | 46 | 3994 | 0 | 552.25 | 1546.5 | 16.5 | 0 | 1 | 41.5
21:00 | 3894 | 2287 | 902 | 0 | 82 | 1356.21 | 46 | 4013 | 0 | 508.5 | 1428 | 17 | 0 | 2 | 43
21:30 | 3882.5 | 2294 | 902.5 | 0 | 80 | 1360.085 | 46 | 3990.5 | 0 | 504 | 1441 | 12 | 0 | 1 | 69.5
22:00 | 3871 | 2301 | 903 | 0 | 78 | 1363.96 | 46 | 3968 | 0 | 499.5 | 1454 | 7 | 0 | 0 | 96
22:30 | 3795 | 2343.75 | 903 | 0 | 77 | 1362.39 | 46 | 3977 | 0 | 488.5 | 1368 | 7 | 0 | 0 | 104.5
23:00 | 3719 | 2386.5 | 903 | 0 | 76 | 1360.82 | 46 | 3986 | 0 | 477.5 | 1282 | 7 | 0 | 0 | 113
Executive Engineer
Network Operation Division

## Voltage
Power Grid Bangladesh PLC
National Load Dispatch Center (NLDC)
Maximum & Minimum Voltages of Grid Sub-Stations
Date: | 19-03-2025
Substation | Maximum Voltage | Time | Minimum Voltage | Time | Substation | Maximum Voltage | Time | Minimum Voltage | Time
400 kV | KV |  | KV |  | 400 kV | KV |  | KV
Aminbazar | 399 | 06:00 | 379 | 15:00 | Payra | 418 | 06:00 | 409 | 15:00
Ashuganj | N/A | N/A | N/A | N/A | Rahanpur | 398 | 06:00 | 383 | 17:00
Bhulta | 401 | 18:00 | 373 | 15:00 | Rampal | 408 | 05:00 | 391 | 14:00
Bibiana | 394 | 02:00 | 387 | 09:00
BIPTC | 397 | 05:00 | 386 | 16:00
Bogura | 383 | 06:00 | 366 | 17:00
Gopalganj | 406 | 05:00 | 389 | 14:00
Kaliakoir | 375 | 18:00 | 341 | 09:00
Madunaghat | 397 | 07:00 | 387 | 14:00
Meghnaghat | 401 | 06:00 | 381 | 14:00
230 kV | KV |  | KV |  | 230 kV | KV |  | KV
Agargaon | 233 | 18:30 | 217 | 14:00 | Keranigonj | 230 | 06:00 | 215 | 14:00
AKSML | 233 | 06:00 | 223 | 10:00 | Khulna(S) | 236 | 05:00 | 218 | 21:00
Aminbazar | 232 | 05:00 | 218 | 13:00 | Madunaghat | 233 | 05:00 | 226 | 14:00
Ashuganj | 236 | 18:30 | 223 | 10:00 | Madunaghat-400 | 234 | 07:00 | 227 | 13:00
Ashuganj-400 | 236 | 18:30 | 223 | 10:00 | Maniknagar | 226 | 04:00 | 213 | 14:00
Baghabari | 234 | 05:00 | 225 | 21:00 | Meghnaghat | 235 | 18:30 | 221 | 15:00
Barapukuria | 223 | 05:00 | 213 | 17:00 | Meghnaghat-400 | 231 | 18:30 | 218 | 14:00
Barapukuria-230 | 223 | 05:00 | 213 | 17:00 | Mirsorai | 229 | 05:00 | 219 | 12:00
Barishal | 237 | 05:00 | 228 | 23:00 | Rajshahi | 234 | 05:00 | 221 | 13:00
Bheramara | 234 | 02:00 | 223 | 21:00 | Rampal | 235 | 05:00 | 220 | 21:00
Bhulta | 228 | 04:00 | 213 | 15:00 | Rampur | N/A | N/A | N/A | N/A
Bibiana | 229 | 05:00 | 222 | 00:00 | Rampura | 227 | 18:30 | 211 | 14:00
BIPTC | 234 | 04:00 | 222 | 21:00 | Shikalbaha | 231 | 06:00 | 224 | 11:00
Bogura | 234 | 05:00 | 224 | 13:00 | Shyampur | 230 | 18:30 | 215 | 14:00
Bogura-400 | 234 | 05:00 | 224 | 13:00 | Siddhirganj | 229 | 06:00 | 216 | 13:00
Borhanuddin | 242 | 05:00 | 236 | 00:00 | Sirajgonj | 240 | 05:00 | 235 | 09:00
BSRM | 230 | 06:00 | 219 | 11:00 | Sreepur | 232 | 05:00 | 222 | 13:00
Cumilla(N) | 226 | 18:00 | 214 | 14:00 | Tongi | 227 | 04:00 | 212 | 08:00
Faridpur | 236 | 05:00 | 224 | 23:00
Fenchuganj | 231 | 10:00 | 224 | 13:00
Ghorashal | 235 | 18:00 | 228 | 01:00
Ghorashal-230 | 231 | 18:30 | 214 | 15:00
Gopalganj | 235 | 04:00 | 224 | 14:00
GPH | 232 | 06:00 | 221 | 13:00
Haripur | 229 | 18:30 | 214 | 14:00
Hasnabad | 231 | 18:30 | 215 | 12:00
Hathazari | 232 | 03:00 | 225 | 15:00
Ishurdi | 235 | 05:00 | 225 | 13:00
Jhenaidah | 234 | 05:00 | 216 | 21:00
Kaliakoir | 234 | 18:00 | 214 | 09:00
132 kV | KV |  | KV |  | 132 kV | KV |  | KV
Aftabnagar | 136 | 05:00 | 124 | 12:00 | Madunaghat | 133 | 05:00 | 129 | 12:00
Agargaon | 139 | 06:00 | 128 | 14:00 | Magura | 136 | 05:00 | 121 | 21:00
Agrabad | 132 | 03:00 | 126 | 08:00 | Mahasthangarh | 131 | 06:00 | 122 | 13:00
AKS | 130 | 03:00 | 126 | 11:00 | Manikganj | 130 | 19:00 | 118 | 09:00
Aminbazar | 135 | 05:00 | 126 | 14:00 | Maniknagar | 133 | 05:00 | 123 | 14:00
Amnura | 135 | 05:00 | 123 | 21:00 | Matarbari | 122 | 07:00 | 110 | 21:00
Ashuganj | 136 | 06:00 | 131 | 13:00 | Matuail | 133.3 | 18:30 | 124.6 | 12:00
Bagerhat | 133 | 06:00 | 117 | 19:00 | Millgate | 136 | 18:30 | 124 | 09:00
Bajitpur | 132 | 05:00 | 123 | 16:00 | Mirpur | 134 | 05:00 | 124 | 12:00
Bakulia | 134 | 05:00 | 129 | 14:00 | Mirzapur | 130 | 18:30 | 118 | 09:00
Banani | 137 | 05:00 | 123 | 14:00 | Mithapukur | 130 | 20:00 | 118 | 13:00
Bangabhaban | 133 | 05:00 | 123 | 14:00 | MI_Cement | 132 | 05:00 | 123 | 14:00
Barapukuria | 137 | 20:00 | 128 | 12:00 | Modern | 0 | 00:00 | 0 | 00:00
Barguna | 136 | 06:00 | 131 | 00:00 | Mogbazar | 137 | 07:00 | 125 | 15:00
Barishal | 133 | 06:00 | 123 | 23:00 | Mongla | 132 | 06:00 | 120 | 20:00
Barishal-230 | 133 | 05:00 | 125 | 22:00 | Motijheel | 133 | 05:00 | 123 | 14:00
Baroaulia | 132 | 04:00 | 128 | 07:00 | Muktagacha | 158 | 23:00 | 119 | 14:00
Baroirhat | 125 | 06:00 | 116 | 14:00 | Munshiganj | 133 | 18:30 | 122 | 15:00
Bashundhara | 135 | 02:00 | 123 | 09:00 | Muradnagar | 126 | 05:00 | 119 | 14:00
BashundharaCement | 133 | 18:30 | 123 | 14:00 | Mymensingh | 131 | 05:00 | 113 | 13:00
Beanibazar | 132 | 06:00 | 126 | 14:00 | Naogaon | 128 | 06:00 | 118 | 13:00
Benapole | 132 | 06:00 | 116 | 22:00 | Narail | 136 | 05:00 | 120 | 21:00
Bhaluka | 128 | 04:00 | 119 | 10:00 | Narinda | 133 | 05:00 | 123 | 14:00
Bhandaria | 125 | 05:00 | 115 | 23:00 | Narshingdi | 128 | 06:00 | 117 | 15:00
Bhangura | 134 | 05:00 | 127 | 10:00 | Natore | 133 | 05:00 | 124 | 13:00
Bheramara | 136 | 02:00 | 126 | 21:00 | Nawabganj | 138 | 03:00 | 127 | 14:00
Bheramara(GK) | 136 | 05:00 | 126 | 20:00 | Netrakona | 123 | 06:00 | 110 | 16:00
Bhulta | 127 | 18:30 | 117 | 15:00 | New | 135 | 05:00 | 124 | 09:00
Bog-Sherpur | 132 | 05:00 | 123 | 13:00 | Niamatpur | 134 | 05:00 | 128 | 17:00
Bogura | 133 | 05:00 | 125 | 13:00 | Noapara | 135 | 05:00 | 120 | 21:00
Bogura-230 | 133 | 05:00 | 125 | 13:00 | Pabna | 135 | 05:00 | 127 | 13:00
Brahmanbaria | 129 | 05:00 | 121 | 23:00 | Palashbari | 129 | 06:00 | 117 | 13:00
Cantonment | 138 | 05:00 | 127 | 14:00 | Panchagarh | 134 | 18:30 | 111 | 13:00
Chandpur | 124 | 05:00 | 113 | 14:00 | Patuakhali | 136 | 05:00 | 130 | 21:00
Chandraghona | 133 | 06:00 | 129 | 10:00 | Payra | 136 | 02:00 | 134 | 14:00
Chapai | 133 | 04:00 | 124 | 16:00 | PHP | 123 | 02:00 | 116 | 14:00
Charsaidpur | 133 | 18:30 | 123 | 13:00 | Postogola | 135 | 18:30 | 126 | 14:00
132 kV | KV |  | KV |  | 132 kV | KV |  | KV
Chauddagram | 123 | 02:00 | 115 | 14:00 | Purbachal | 137 | 04:00 | 124 | 14:00
Chhatak | 131 | 07:00 | 126 | 14:00 | Purbasadipur | 129 | 20:00 | 110 | 13:00
Chowmuhani | 117 | 01:00 | 109 | 18:00 | Rahanpur | 135 | 03:00 | 130 | 13:00
Chuadanga | 134 | 05:00 | 117 | 21:00 | Rahanpur-400 | 136 | 06:00 | 130 | 17:00
Coxsbazar | 117 | 04:00 | 110 | 20:00 | Rahim | 132 | 05:00 | 123 | 15:00
Cumilla(N) | 129 | 06:00 | 121 | 14:00 | Rajbari | 132 | 06:00 | 123 | 15:00
Cumilla(S) | 130 | 04:00 | 119 | 14:00 | Rajendrapur | 130 | 05:00 | 116 | 16:00
Daudkandi | 125 | 05:00 | 117 | 13:00 | Rajshahi | 134 | 05:00 | 126 | 13:00
Dhaka | 137 | 04:00 | 125 | 12:00 | Rajshahi-230 | 135 | 05:00 | 118 | 21:00
Dhamrai | 129 | 05:00 | 119 | 09:00 | Ramganj | 119 | 02:00 | 109 | 14:00
Dhanmondi | 137 | 04:00 | 124 | 14:00 | Rampur | 132 | 02:00 | 128 | 09:00
Dohazari | 128 | 00:00 | 122 | 21:00 | Rampura | 137 | 06:00 | 124 | 14:00
Faridpur | 132 | 06:00 | 125 | 23:00 | Rangamati | 132 | 05:00 | 127 | 14:00
Fatullah | 135 | 18:30 | 124 | 15:00 | Rangpur | 132 | 03:00 | 118 | 13:00
Fenchuganj | 136 | 06:00 | 129 | 13:00 | Ruppur | 138 | 05:00 | 128 | 21:00
Feni | 121 | 04:00 | 114 | 13:00 | Saidpur | 131 | 05:00 | 116 | 12:00
Ghatail | 128 | 18:00 | 117 | 12:00 | Satkhira | 133 | 05:00 | 116 | 21:00
Ghorashal | 135 | 18:00 | 130 | 09:00 | Satmasjid | 139 | 18:30 | 127 | 14:00
Goalpara | 137 | 05:00 | 124 | 19:00 | Savar | 136 | 18:30 | 124 | 09:00
Gollamari | 136 | 05:00 | 125 | 19:00 | SevenRings | 138 | 18:30 | 128 | 15:00
Gopalganj | 136 | 06:00 | 126 | 21:00 | ShahCement | 133 | 18:30 | 123 | 13:00
Gopalganj-400 | 138 | 05:00 | 131 | 01:00 | Shahjadpur | 134 | 19:30 | 131 | 10:00
Gulshan | 137 | 05:00 | 124 | 14:00 | Shahjibazar | 132 | 18:30 | 124 | 15:00
Halishahar | 130 | 18:30 | 127 | 14:00 | Shahmirpur | 135 | 06:00 | 129 | 11:00
Haripur | 134 | 18:30 | 124 | 14:00 | Shariatpur | 136 | 06:00 | 126 | 23:00
HaripurSBU | 134 | 18:30 | 124 | 14:00 | Sherpur | 135 | 18:00 | 121 | 14:00
Hasnabad | 134 | 04:00 | 126 | 11:00 | Shikalbaha | 124 | 06:00 | 118 | 17:00
Hathazari | 134 | 03:00 | 128 | 15:00 | Shikalbaha-230 | 135 | 06:00 | 130 | 11:00
Ishurdi | 138 | 05:00 | 129 | 21:00 | Shitalakhya | 132 | 05:00 | 123 | 14:00
Jaldhaka | 130 | 22:00 | 114 | 13:00 | Sholosohor | 133 | 05:00 | 129 | 09:00
Jamalpur | 138 | 18:00 | 125 | 14:00 | Shyampur | 135 | 18:00 | 125 | 09:00
Jashore | 133 | 05:00 | 118 | 21:00 | Shyampur-230 | 134 | 18:30 | 124 | 14:00
Jhenaidah | 136 | 05:00 | 122 | 21:00 | Siddhirganj | 133 | 05:00 | 124 | 15:00
Jhenaidah-230 | 136 | 05:00 | 124 | 21:00 | Sirajganj | 136 | 05:00 | 123 | 19:30
Joydebpur | 138 | 21:00 | 122 | 15:00 | Sonargaon | 132 | 18:30 | 121 | 12:00
Joypurhat | 126 | 05:00 | 114 | 13:00 | Sreemongol | 131 | 05:00 | 125 | 15:00
Juldah | 133 | 02:00 | 129 | 10:00 | Sreepur | 131 | 05:00 | 123 | 10:00
Kabirpur | 133 | 05:00 | 120 | 09:00 | Srinagar | 138 | 05:00 | 127 | 14:00
Kachua | 125 | 05:00 | 114 | 13:00 | SSM | 134 | 00:00 | 132 | 07:00
Kaliakoir | 135 | 18:00 | 122 | 09:00 | Sunamganj | 131 | 05:00 | 125 | 13:00
Kallyanpur | 136 | 18:30 | 126 | 12:00 | Sylhet | 132 | 06:00 | 127 | 13:00
Kalurghat | 133 | 04:00 | 129 | 09:00 | Sylhet-132 | 133 | 06:00 | 129 | 13:00
Kamrangirchar | 138 | 05:00 | 127 | 14:00 | Tangail | 127 | 06:00 | 114 | 14:00
Kaptai | N/A | N/A | N/A | N/A | Thakurgaon | 132 | 18:30 | 107 | 13:00
Kasba | 126 | 05:00 | 118 | 14:00 | TK | 134 | 06:00 | 130 | 09:00
Kazla | 133 | 05:00 | 122 | 13:00 | Tongi | 137 | 04:00 | 125 | 08:00
Keranigonj | 139 | 06:00 | 128 | 14:00 | Ullahpara | 134 | 05:00 | 125 | 13:00
Khagrachori | 132 | 06:00 | 126 | 14:00 | Ullon | 136 | 05:00 | 124 | 14:00
Khulna | 134 | 05:00 | 121 | 19:00 | Uttara | 135 | 06:00 | 124 | 12:00
Khulna(S) | 137 | 06:00 | 124 | 21:00 | UttaraNew | 137 | 18:30 | 124 | 09:00
Khulshi | 132 | 06:00 | 126 | 12:00 | Zigatola | 138 | 06:00 | 128 | 12:00
Kishoreganj | 131 | 06:00 | 120 | 15:00
Kodda | 149 | 17:00 | 120 | 09:00
KSRM | 133 | 05:00 | 127 | 14:00
Kulaura | 134 | 06:00 | 129 | 14:00
Kurigram | 130 | 22:00 | 115 | 17:00
Kushtia | 135 | 04:00 | 124 | 08:00
Lalbag | 138 | 05:00 | 127 | 14:00
Lalmonirhat | 129 | 01:00 | 115 | 12:00
Madanganj | 133 | 18:30 | 123 | 14:00
Madaripur | 132 | 07:00 | 129 | 21:00
Madartek | 136 | 06:00 | 124 | 13:00
| Sub Assistant Engineer |  |  |  |  | Sub Divisional Engineer
| Network Operation Division |  |  |  |  | Network Operation Division