## Forecast
[5 empty] | Power Grid Company of Bangladesh Ltd. | [10 empty] | QF-LDC-07
|  |  | Report on forecasted generation & Demand of national grid on | [6 empty] | 2019-02-16 | Saturday
|  | Date (day): | 2019-02-16 |  | Saturday
| Probable Maximum |  | Generation : |  | (a) At Day Peak Hour : | 11709 | MW |  |  | (b) At Evening Peak Hour : |  | 12914 | MW
Sl. | [6 empty] | Present | Actual Generation |  | Forecasted Available Gen. on |  | Ev. Peak Gen.Shortage |  | Plants under |  | Probable
No. | Name of the Power Station |  | Fuel | Producer | Installed Capacity |  | Capacity | On | 2019-02-15 | 2019-02-16 | during | for Fuel | for plant. S/D | Shut down (date)/ |  | Start up
[8 empty] | Day Peak | Ev. Peak | Day Peak | Ev. Peak | Limitation | M/C Problem | Remarks |  | Date
[5 empty] | Unit No. X Capacity | MW | MW | MW | MW | MW | MW | MW | MW
1 | Ghorasal ST: Unit-1,2 |  | Gas | PDB | 2*55 | 110 | 85 | 35 | 35 | 35 | 35 |  | 50 | Unit #1 Under maint.
| Ghorasal GT: Unit-3 |  | Gas | PDB | 1*210 | 210 | 170 | 0 | 0 | 0 | 0 |  | 170 | Under maint.
| Ghorasal GT: Unit-4 |  | Gas | PDB | 1*210 | 210 | 180 | 0 | 0 | 0 | 0 |  |  | On test.
| Ghorasal ST: Unit-5 |  | Gas | PDB | 1*210 | 210 | 190 | 190 | 190 | 190 | 190
2 | Ghorasal ST: Unit-7 |  | Gas | PDB | 1*243+1*122 | 365 | 365 | 250 | 300 | 380 | 380
3 | Ghorashal 78MW (MAX) |  | Gas | QRPP | 2*40 | 78 | 78 | 0 | 20 | 0 | 40 | 38 |  | Gas shortage
4 | Ghorashal (Regent) |  | Gas | IPP | 34*3.35 | 108 | 108 | 0 | 22 | 0 | 22 | 86 |  | Gas shortage
5 | Haripur GT: Unit-1, 2 |  | Gas | SBU, PDB | 2*32 | 64 | 40 | 40 | 40 | 40 | 40
6 | Haripur 412 MW CCPP |  | Gas | EGCB | 1*273+1*139 | 412 | 412 | 340 | 350 | 380 | 380 |  |  | FGMO
7 | Haripur NEPC 110MW |  | HFO | IPP | 8*15 | 110 | 110 | 0 | 0 | 96 | 96 |  | 14 | Engine problem
8 | Haripur Power CCPP 360MW |  | Gas | IPP | 1*235+1*125 | 360 | 360 | 0 | 0 | 0 | 0 |  | 360 | Under Maint.
9 | Meghnaghat CCPP 450MW |  | Gas | IPP | 2*150+1*150 | 450 | 450 | 360 | 390 | 450 | 450
10 | Meghnaghat (IEL) |  | HFO | QRPP | 12*8.9 | 100 | 100 | 0 | 0 | 100 | 100
11 | Meghnaghat CCPP(Summit) |  | HSD | IPP | 2*110+1*110 | 305 | 305 | 0 | 0 | 0 | 0 |  | 305 | Machine problem
12 | Madanganj 102MW |  | HFO | QRPP | 6*17 | 102 | 100 | 0 | 0 | 100 | 100
13 | Madanganj-55 MW |  | HFO | (IPP) | 3*17.08+1*11.3 | 55 | 55 | 0 | 0 | 55 | 55
14 | Keraniganj (Powerpac) 100MW |  | HFO | QRPP | 8*13.45 | 100 | 100 | 0 | 0 | 100 | 100
15 | Narshingdi (Doreen) |  | Gas | SIPP, REB | 8*2.90 | 22 | 22 | 22 | 22 | 22 | 22
16 | Siddhirgonj ST 210MW |  | Gas | PDB | 1*210 | 210 | 115 | 0 | 0 | 0 | 0 | 115 |  | Gas shortage
17 | Siddhirgonj GT Unit-1& 2 |  | Gas | EGCB | 2*105 | 210 | 210 | 73 | 150 | 200 | 200
18 | Siddhirganj (Desh) |  | HSD | QRPP | 96*1.2 | 100 | 100 | 0 | 0 | 100 | 100
19 | Siddhirganj (Dutch Bangla) |  | HFO | QRPP | 12*8.9 | 100 | 100 | 0 | 0 | 100 | 100
20 | Siddhirganj CCPP-335 MW |  | Gas | EGCB | 1*217 | 217 | 217 | 114 | 114 | 114 | 114 |  | 103 | Machine problem
0 | Pagla (DPA ) |  | HSD | QRPP | 100*0.5 | 0 | 0 | 0 | 0 | 0 | 0 |  |  | Contract expired
21 | Gagnagar (Orion) |  | HFO | IPP | 12*8.924 | 102 | 102 | 0 | 0 | 102 | 102
22 | Katpotti 51 MW |  | HFO | IPP | 7*7.9 | 51 | 51 | 0 | 0 | 47 | 47
23 | Banco Energy 54MW |  | HFO | IPP | 3*18 | 54 | 54 | 17 | 17 | 54 | 54
24 | Kodda 149MW |  | HFO | BPDB-RPCL | 9*17.06 | 149 | 149 | 0 | 0 | 149 | 149
25 | Northern 55 MW |  | HFO | IPP | 3*19.3 | 55 | 55 | 0 | 0 | 55 | 55
26 | Southern 55MW |  | HFO | IPP | 3*19.3 | 55 | 55 | 0 | 0 | 55 | 55
27 | Bosila 108MW |  | HFO | IPP | 12*8.775+1*3.5 | 108 | 108 | 0 | 0 | 49 | 49 |  | 59 | Engine problem
28 | Summit Power,(Madhabdi+Ashulia) |  | Gas | SIPP,REB | 3*3.67+4*8.73 | 80 | 80 | 55 | 57 | 58 | 58 |  | 22 | Engine problem
29 | Summit Maona |  | Gas | SIPP,REB | 4*8.73 | 33 | 33 | 33 | 33 | 33 | 33
30 | Summit Rupganj |  | Gas | SIPP,REB | 4*8.73 | 33 | 33 | 8 | 30 | 33 | 33
31 | Gazipur (RPCL) |  | HFO | IPP | 6*8.9 | 52 | 52 | 25 | 16 | 52 | 52
32 | Tongi GT |  | Gas | PDB | 1* 105 | 105 | 105 | 0 | 0 | 0 | 0 | 105 |  | Gas shortage
33 | Summit Gazipur -2 |  | HFO | IPP | 18*17.076 | 300 | 300 | 0 | 0 | 200 | 300
34 | APR Energy , Keranigonj |  | HSD | IPP | 256*1.4 | 300 | 300 | 0 | 0 | 200 | 300
35 | Bramhangoan 100 MW (Aggreko) |  | HSD | IPP | 100 | 100 | 100 | 0 | 0 | 0 | 100
36 | Aggreko Aurahati 100MW |  | HSD | IPP | 0.85*23+0.95*91 | 100 | 100 | 0 | 0 | 0 | 100
37 | Summit Gazipur-1 150MW |  | HFO | IPP | 149 | 149 | 149 | 0 | 0 | 149 | 149
| Dhaka area Total |  |  |  |  | 6034 | 5798 | 1562 | 1786 | 3698 | 4160 | 344 | 1083
38 | Chattogram ST-1 (Raozan) |  | Gas | PDB | 1*210 | 210 | 180 | 150 | 150 | 150 | 150 | 30 |  | Gas shortage
| Chittgong ST-2 (Raozan) |  | Gas | PDB | 1*210 | 210 | 180 | 120 | 130 | 130 | 130 | 50 |  | Gas shortage
39 | Raozan 25 MW (RPCL) |  | HFO | IPP | 3*8.9 | 25 | 25 | 25 | 25 | 25 | 25
40 | Teknaf Solartech 20MW |  | Solar | Teknaf Solartech Energy Ltd. | 20 | 20 | 20 | 12 | 0 | 20 | 0
41 | Patenga 50MW |  | HFO | IPP | 8*6.98 | 50 | 50 | 0 | 50 | 50 | 50
42 | Kaptai Hydro: Unit-1,2,3,4, 5 |  | Hydro | PDB | 2*40+3*50 | 230 | 230 | 70 | 72 | 184 | 184 |  | 46 | Low water lavel
43 | Sikalbaha ST 60MW |  | Gas | PDB | 1*60 | 60 | 40 | 0 | 0 | 0 | 0 |  | 40 | Under S/D
44 | Sikalbaha 225MW |  | Gas/HSD | PDB | 1*150+1*175 | 225 | 225 | 0 | 0 | 0 | 0 |  | 225 | Under maint.
45 | Sikalbaha Peaking GT |  | Gas/HSD | PDB | 1*150 | 150 | 150 | 0 | 0 | 0 | 0 |  | 150 | Under maint.
46 | Sikalbaha (Energis) |  | HFO | RPP | 4*12.5+2*11.9+1*3+1*1.5 | 51 | 51 | 43 | 40 | 50 | 50
47 | Hathazari peaking |  | HFO | PDB | 11*8.9 | 98 | 98 | 0 | 48 | 80 | 80
48 | Dohazari Peaking |  | HFO | PDB | 6*17 | 102 | 102 | 0 | 36 | 68 | 68
49 | Juldah (Acorn) |  | HFO | QRPP | 8*13.45 | 100 | 100 | 0 | 36 | 74 | 75 |  | 25 | Engine problem
50 | Juldah 100 MW Unit-3 |  | HFO | IPP | 0 | 100 | 100 | 50 | 74 | 74 | 74 |  | 26 | Engine problem
51 | Barabkunda (Regent) |  | Gas | SIPP, PDB | 8*2.90 | 22 | 22 | 20 | 19 | 20 | 20
* | Malancha, Ctg. EPZ (United) |  | Gas |  | 5*8.73+3*9.34 |  | 0 | 36 | 39 | 35 | 35
52 | Chattogram ECPV 108 MW |  | HFO | IPP | 16*7 | 108 | 108 | 0 | 12 | 100 | 100
| Chattogram area Total |  |  |  |  | 1761 | 1681 | 526 | 731 | 1060 | 1041 | 80 | 512
53 | Ashuganj ST: Unit- 3 |  | Gas | APSCL | 1*150 | 150 | 135 | 80 | 100 | 100 | 110
| Ashuganj ST: Unit- 4 |  | Gas | APSCL | 1*150 | 150 | 129 | 0 | 0 | 0 | 0 |  | 129 | Under maint.
| Ashuganj ST: Unit- 5 |  | Gas | APSCL | 1*150 | 150 | 134 | 80 | 80 | 80 | 80 | 54 |  | Gas Shortage
54 | Ashuganj CCPP 225 MW |  | Gas | APSCL | 1*142+1*75 | 221 | 221 | 158 | 185 | 221 | 221
55 | Ashuganj CCPP(North) |  | Gas | APSCL | 1*360 | 360 | 360 | 260 | 300 | 360 | 360
56 | Ashuganj CCPP(South) |  | Gas | APSCL | 1*360 | 360 | 360 | 290 | 272 | 360 | 360 |  |  | FGMO
57 | Ashuganj Engines TSK |  | Gas | APSCL | 14*3.968 | 53 | 45 | 10 | 35 | 33 | 33 |  | 12 | Engine problem
58 | Ashuganj (Precision) 55MW |  | Gas | RPP | 15*4 | 55 | 55 | 5 | 5 | 5 | 5 | 50 |  | Gas shortage
59 | Ashuganj (United) 53MW |  | Gas | QRPP | 14*4 | 53 | 53 | 5 | 5 | 5 | 5 | 48 |  | Gas Shortage
60 | Ashuganj 195MW Modular |  | Gas | IPP | 20*9.73+1*16 | 195 | 195 | 8 | 8 | 8 | 8 | 187 |  | Gas Shortage
61 | Ashuganj (Midland) 51MW |  | Gas | IPP | 6*9.34 | 51 | 51 | 5 | 45 | 45 | 45 |  | 6 | Engine problem
62 | Midland 150MW |  | HFO | IPP | 23*7.015 | 150 | 150 | 0 | 0 | 150 | 150
63 | B.Baria (Aggreko) 85MW |  | Gas | QRPP | 86*1.10 | 85 | 85 | 5 | 85 | 85 | 85
64 | Daudkandi Peaking 52MW |  | HFO | PDB | 6*8.92 | 52 | 52 | 0 | 0 | 0 | 50
65 | Chandpur CCPP |  | Gas | PDB | 1*106+1*57 | 163 | 163 | 95 | 96 | 100 | 100 |  | 63 | ST under maint.
66 | Chandpur Desh 200MW |  | HFO | IPP | 0 | 200 | 200 | 0 | 33 | 200 | 200
67 | Feni (Doreen) 22MW |  | Gas | SIPP, PDB | 8*2.90 | 22 | 22 | 22 | 22 | 22 | 22
68 | Feni, Mohipal (Doreen) |  | Gas | SIPP, REB | 4*2.90 | 11 | 11 | 8 | 0 | 11 | 11
** | Tripura |  |  | Imported power | 0 | 160 | 160 | 84 | 114 | 102 | 124
69 | Jangalia (Summit) 33MW |  | Gas | SIPP, PDB | 4*8.73 | 33 | 33 | 25 | 25 | 33 | 33
70 | Lakdhanvi 52 MW |  | HFO | IPP | 6*8.92 | 52 | 52 | 0 | 0 | 52 | 52
71 | Summit Cumilla 25MW |  | Gas | SIPP, PDB | 3*3.67+2*6.97 | 25 | 25 | 22 | 22 | 22 | 22
72 | Daudkandi bangla trak |  | HSD | IPP | 154*1.4 | 200 | 200 | 0 | 0 | 100 | 200
| Cumilla Area Total |  |  |  |  | 2951 | 2891 | 1162 | 1432 | 2094 | 2276 | 339 | 210
73 | Mymensingh RPCL 210MW |  | Gas | IPP | 4*35+1*70 | 210 | 202 | 160 | 160 | 160 | 160 | 42 |  | Gas shortage
74 | Tangail (Doreen) 22MW |  | Gas | SIPP, PDB | 8*2.90 | 22 | 22 | 22 | 22 | 22 | 22
75 | Jamalpur 95MW |  | HFO | IPP | 12*8.924 | 95 | 95 | 86 | 86 | 88 | 88 |  | 7 | Enjgine problem
76 | Sarishabari (Solar) |  | Solar | IPP | 1*3 | 3 | 3 | 1 | 0 | 2 | 0
77 | United Mymensingh PPL |  | HFO | IPP | 200 | 200 | 200 | 33 | 7 | 100 | 200
| United Jamalpur PPL |  | HFO | IPP | 115 MW | 0 | 0 | 0 | 50 | 115 | 115
| Mymensingh Area Total |  |  |  |  | 530 | 522 | 302 | 325 | 487 | 585 | 42 | 7
78 | Fenchugonj CCPP-1 |  | Gas | PDB | 2*32+1*33 | 97 | 70 | 30 | 30 | 30 | 30 |  | 40 | GT-1 under maint.
79 | Fenchugonj CCPP-2 |  | Gas | PDB | !F71 | 104 | 90 | 62 | 60 | 61 | 61
80 | Kushiara 163 MW CCPP GT |  | Gas | IPP | 1*109+1*54 | 163 | 163 | 100 | 130 | 163 | 163
81 | Shajibazar 330 MW |  | Gas | PDB | 3*110 | 330 | 330 | 268 | 300 | 330 | 330
82 | Fenchugonj (Barakatullah) 51MW |  | Gas | RPP | 19*2.90 | 51 | 51 | 5 | 53 | 51 | 51
83 | Fenchuganj (EPL) 44MW |  | Gas | RPP | 12*3.3+5*2 | 44 | 44 | 5 | 50 | 44 | 44
84 | Hobiganj 11MW |  | Gas | SIPP, REB | 4*2.90 | 11 | 11 | 11 | 11 | 11 | 11
85 | Shahjibazar GT: Unit- 8, 9 |  | Gas | PDB | 2*35 | 70 | 66 | 55 | 41 | 66 | 66
86 | Shahjibazar 86MW |  | Gas | RPP | 32*2.90 | 86 | 86 | 5 | 86 | 86 | 86
87 | Shahjibazar (EPL) 50MW |  | Gas | RPP | 27*2.0 | 50 | 50 | 5 | 48 | 50 | 50
88 | Sylhet GT 150 MW |  | Gas | PDB | 1*142 | 142 | 142 | 0 | 0 | 0 | 0 |  |  | Under maint
89 | Sylhet GT 20 MW |  | Gas | PDB | 1*20 | 20 | 20 | 0 | 19 | 20 | 20
90 | Sylhet (EPL) 50MW |  | Gas | RPP | 27*2 | 50 | 50 | 6 | 24 | 23 | 23 |  | 27 | Engine problem
91 | Shahjahanulla 25 MW |  | Gas | SIPP, REB | 3*9.34 | 25 | 25 | 24 | 16 | 25 | 25
92 | Summit Bibiana- 2 |  | Gas | IPP | 1*222+1*119 | 341 | 341 | 165 | 250 | 341 | 341 |  |  | FGMO
| Bibiyana-3 285MW |  | Gas | PDB | 285 MW | 0 | 0 | 0 | 0 | 0 | 0 |  |  | On test
93 | Sylhet (Desh) 10MW |  | Gas | RPP | 6*1.95 | 10 | 10 | 0 | 10 | 10 | 10
| Sylhet Area Total |  |  |  |  | 1594 | 1549 | 741 | 1128 | 1311 | 1311 | 0 | 67
94 | Bheramara GT-1,2,3 |  | HSD | PDB | 3*20 | 60 | 46 | 0 | 0 | 0 | 46
** | Bheramara (HVDC ) |  | 0 | Imported power | 2*500 | 1000 | 1000 | 559 | 763 | 726 | 873
| Khulna (KPCL-1 & 3) |  | HFO | IPP | 19*6.5 | 0 | 0 | 0 | 0 | 0 | 0 |  |  | Contract expired
95 | Khulna (KPCL-2) |  | HFO | QRPP | 7*17 | 115 | 115 | 0 | 49 | 115 | 115
96 | Faridpur Peaking |  | HFO | PDB | 8*6.89 | 54 | 54 | 0 | 45 | 0 | 44
97 | Khulna CCPP 225MW |  | HSD | NWPGCL | 1*150+1*75 | 230 | 230 | 0 | 0 | 0 | 0 |  | 230 | Engine problem
98 | Gopalganj Peaking |  | HFO | PDB | 16*6.98 | 109 | 109 | 0 | 20 | 0 | 70
99 | Bheramara 360 MW |  | Gas | NWPGCL | 1*278+1*132 | 410 | 410 | 200 | 380 | 410 | 410
100 | Noapara (KZA) 40MW |  | HFO | QRPP | 5*8.5 | 40 | 40 | 40 | 40 | 40 | 40
0 | Khulna (Aggreeco) 55MW |  | HSD | QRPP | 71*0.85 | 0 | 0 | 0 | 0 | 0 | 0 |  |  | Contract Expired
101 | Bangla Trak Noapara |  | HSD | IPP | 70*1.4 | 100 | 100 | 60 | 0 | 100 | 100
102 | Labon Chora 105 MW |  | HFO | IPP | 6*18.445 | 105 | 105 | 53 | 72 | 105 | 105
| Khulna Area Total |  |  |  |  | 2223 | 2209 | 912 | 1369 | 1496 | 1803 | 0 | 230
103 | Summit Barisal 110 MW |  | HFO | IPP | 7*17.076 | 110 | 110 | 0 | 16 | 100 | 100 |  | 10 | Engine problem
104 | Barisal GT: Unit-1, 2 |  | HSD | PDB | 2*20 | 40 | 30 | 0 | 0 | 0 | 30
105 | Bhola (Venture) 33MW |  | Gas | RPP | 1*34.50 | 33 | 33 | 17 | 26 | 26 | 26 |  | 7 | Engine problem
106 | Bhola CCPP 194MW |  | Gas | PDB | 2*63+1*68 | 194 | 194 | 162 | 161 | 177 | 177
107 | Bhola Aggreko 95MW |  | Gas | QRPP | 96*1.10 | 95 | 95 | 12 | 93 | 95 | 95
| Barisal Area Total |  |  |  |  | 472 | 462 | 191 | 296 | 398 | 428 | 0 | 17
108 | Baghabari GT 71MW |  | Gas | PDB | 1*71 | 71 | 71 | 70 | 70 | 70 | 70
| Baghabari GT 100MW |  | Gas | PDB | 1*100 | 100 | 100 | 0 | 0 | 0 | 0 | 100 |  | Gas shortage.
109 | Baghabari Peaking 50MW |  | HFO | PDB | 6*8.9 | 52 | 52 | 0 | 0 | 0 | 50
110 | Bera Peaking |  | HFO | PDB | 9*8.29 | 71 | 71 | 0 | 0 | 0 | 47
111 | Amnura 50MW |  | HFO | QRPP | 7*7.79 | 50 | 50 | 30 | 40 | 40 | 40 |  | 10 | Engine problem
112 | Katakhali (Northern) |  | HFO | QRPP | 6*8.9 | 50 | 50 | 0 | 25 | 50 | 50
113 | Katakhali Peaking |  | HFO | PDB | 6*8.7 | 50 | 50 | 0 | 0 | 40 | 40
114 | Sirajgonj Unit-1 225MW |  | Gas/HSD | NWPGCL | 1*150+1*75 | 210 | 210 | 179 | 182 | 196 | 196 |  |  | Gas shortage
115 | Sirajgonj Unit-2 225MW |  | Gas/HSD | NWPGCL | 1*150+1*75 | 220 | 220 | 175 | 188 | 200 | 200 |  |  | Gas shortage
116 | Sirajgonj Unit-3 225MW |  | Gas/HSD | NWPGCL | 1*141 | 141 | 141 | 146 | 179 | 200 | 200
117 | Sirajgonj Unit-4 414 MW(Gas) |  | Gas | SNWPGCL | 1*282 | 282 | 282 | 10 | 150 | 0 | 0 | 282 |  | Under S/D
118 | Santahar Peaking |  | HFO | PDB | 6*8.7 | 50 | 50 | 0 | 31 | 0 | 31
119 | Bogra (GBB) |  | Gas | RPP | 6*4 | 22 | 22 | 22 | 22 | 22 | 22
120 | Bogra (EPL) |  | Gas | RPP | 5*3.3+5*2 | 20 | 10 | 13 | 17 | 17 | 17
121 | Ullapara (Summit) |  | Gas | SIPP, REB | 4*2.90 | 11 | 11 | 8 | 11 | 11 | 11
122 | Rajlanka 52 MW |  | HFO | IPP | 6*8.92 | 52 | 52 | 52 | 43 | 52 | 52
123 | Chapainawabganj-100 MW |  | HFO | PDB | 12*8.924 | 104 | 104 | 0 | 51 | 100 | 100
| Paramount Baghabari |  | HSD | IPP | 200 MW | 0 | 0 | 0 | 0 | 0 | 0
| Confidence CPBL-2 |  | HFO | IPP | 113 MW | 0 | 0 | 0 | 0 | 0 | 0 |  |  | On test
| Rajshahi Area Total |  |  |  |  | 1556 | 1546 | 705 | 1009 | 998 | 1126 | 382 | 10
124 | Barapukuria Unit-1 |  | Coal | PDB | 1*125 | 125 | 85 | 0 | 0 | 0 | 0 |  | 85 | Under maint.
| Barapukuria Unit-2 |  | Coal | PDB | 1*125 | 125 | 85 | 0 | 0 | 0 | 0 |  | 85 | Under maint.
125 | Barapukuria Unit-3 |  | Coal | PDB | 1*275 | 274 | 274 | 149 | 149 | 149 | 149 | 125 |  | Coal shortage
126 | Rangpur GT |  | HSD | PDB | 1*20 | 20 | 20 | 0 | 0 | 0 | 17
127 | Saidpur GT |  | HSD | PDB | 1*20 | 20 | 20 | 0 | 18 | 18 | 18
| Rangpur Area Total |  |  |  |  | 564 | 484 | 149 | 167 | 167 | 184 | 125 | 170
| Total |  |  |  |  | 17685 | 17142 | 6250 | 8243 | 11709 | 12914 | 1312 | 2306
| Usable load at Substation end after deducting Auxiliary use & Transmission loss | [6 empty] | 5826.1555 | 7684 | 10914.9528 | 12038.2356
A. |  | 2019-02-15 | (Yesterday) |  |  |  |  | Friday
1 | Highest Generation : |  |  | 8243 | MW at | 20:00 | hrs | 11 Evening Peak Hour : | [5 empty] | 20:00 | hrs.
2 | Minimum Generation : |  |  | 5627 | MW at | 5:00 | hrs | 12 Max. Demand (Generation end) at evening peak hour : | [5 empty] | 8243 | MW
3 | Day peak Generation : |  |  | 6250 | MW at | 9:00 | hrs | 13 Max. Demand (Substation end) at evening peak hour : | [5 empty] | 7684 | MW
4 | Evening peak Generation : |  |  | 8243 | MW at | 20:00 | hrs | 14 Load Shed (Substation end) at evening peak hour : | [5 empty] | 0 | MW
5 | Total Energy Generation : |  | 157.5654 | MKWHr | By Solar | 0.14556 | MKWHr | 15. Area wise Demand (S/S end), Supply (S/S end) & | [5 empty] | 16 Hourly Load Shed during
| By Gas: | 125.9873 | MKWHr |  | By Oil: | 10.0763 | MKWHr | Load Shed (S/S end) at Evening peak hour in MW : | [5 empty] | Evening Peak hours :
| By Coal: | 3.6691 | MKWHr |  | By Hydro: | 1.6344 | MKWHr | Area | Demand | Supply |  | Loadshed |  | Time |  | Loadshed
6 | Generation Shortfall : |  | For Fuel Limitation = |  |  | 1312 | MW | Dhaka | 2580 | 2580 |  | 0
|  |  | For Plants S/D or M/C prob = |  |  | 2306 | MW | Chittagong | 824 | 824 |  | 0 |  | 18:00 |  | 0
|  |  | Total = |  |  | 3618 | MW | Khulna | 960 | 960 |  | 0 |  | 18:30 |  | 0
7 | Total Gas Supplied : |  |  | 1075.48 | MMCFD |  |  | Rajshahi | 894 | 894 |  | 0 |  | 19:00 |  | 0
8 | Fuel Cost : | i) Gas : | Taka | 90017066.552 | ii) Oil : | Taka | 80492066.53 | Comilla | 696 | 696 |  | 0 |  | 19:30 |  | 0
|  | iii) Coal : | Taka | 14162726 | Total | Taka | 184671859.082 | Mymensingh | 688 | 688 |  | 0 |  | 20:00 |  | 0
9 | Power flow through E-W Interconnectors : |  |  |  | i) Energy | 0.223 | MKWHr. | Sylhet | 301 | 301 |  | 0 |  | 21:00 |  | 0
| ii) During Peak Demand : |  |  | 110 | MW (E to W) at | 20:00 | hrs | Barisal | 188 | 188 |  | 0 |  | 22:00 |  | 0
| iii) Maximum : |  |  | -160 | MW at | 1:00 | hrs | Rangpur | 553 | 553 |  | 0 |  | 23:00 |  | 0
10 | Maximum Temperature in Dhaka was |  |  |  | 30.5° C |  |  | Total | 7684 | 7684 |  | 0
B. |  | 2019-02-16 | (Today) |  |  |  | Saturday |  |  | Probable max. temperature in Dhaka |  |  | 26.3° C
Forecast
1 | Maximum Demand* Evening (Generation end) |  |  |  | 8900 | MW |  | 6 Total Load Shed forecast (Substation end) : |  |  |  |  | 0 | MW
2 | Maximum Generation (Generation end) |  |  |  | 12914 | MW |  | 7 Area wise Load Shed forecast (Substation end) :
3 | Maximum Demand* Day (Generation end) |  |  |  | 7600 | MW
4 | Reserve(Generation end) |  |  |  | 4014 | MW |  | Dhaka | Chittagong | Khulna | Rajshahi | Comilla | Mymensingh | Sylhet | Barisal | Rangpur
5 | Total Energy Generation |  |  |  | 170.124 | MKWHr |  | MW | MW | MW | MW | MW | MW | MW | MW | MW
6 | Actual Minimum Generation up to 8:00 hrs. |  |  |  | 5306 | MW at | 4:00 | 0 | 0 | 0 | 0 | 0 | 0 | 0 | 0 | 0
* Import Through HVDC C/B Interconnector : |  |  |  |  | i) Energy | 13.8524 | MKWHr. | ii) HVDC Flow at Peak Time |  | 763 | MW at | 20:00 | hrs.
* Import Through Comilla C/B Interconnector : |  |  |  |  | i) Energy | 2.2003 | MKWHr. | iii) Maximum HVDC Flow : |  | 764 | MW at | 21:00 | hrs.
*Cost for HVDC, Tripura & Solar energy is not usually included in the total fuel cost.
Water Level of Kaptai Lake at 06:00 hr (ft): |  |  |  |  | (a) Yesterday : | 93.63 |  | (b) Today: | 93.51 |  | (c) Rule Curve: |  | 94.9
.
|  |  |  | Sub Divisional Engineer | [6 empty] | Executive Engineer
|  |  |  | Network Operation Division | [6 empty] | Network Operation Division

## YesterdayGen
2019-02-15
Plant Name | Ghorasal ST: Unit-1,2 | Ghorasal GT: Unit-3 | Ghorasal GT: Unit-4 | Ghorasal ST: Unit-5 | Ghorasal ST: Unit-7 | Ghorashal (Regent) | Ghorashal 78MW (MAX) | Haripur 412 MW CCPP | Haripur Power CCPP 360MW | Haripur NEPC 110MW | Haripur GT: Unit-1, 2 | Meghnaghat CCPP 450MW | Meghnaghat CCPP(Summit) | Meghnaghat (IEL) | Madanganj 102MW | Madanganj-55 MW | Siddhirganj CCPP-335 MW | Siddhirgonj ST 210MW | Siddhirgonj GT Unit-1& 2 | Siddhirganj (Desh) | Siddhirganj (Dutch Bangla) | Gagnagar (Orion) | Kodda 149MW | Keraniganj (Powerpac) 100MW | Bosila 108MW | Pagla (DPA ) | Katpotti 51 MW | Banco Energy 54MW | Northern 55 MW | Southern 55MW | Narshingdi (Doreen) | Summit Ashulia | Summit Madhabdi | Summit Maona | Summit Rupganj | Gazipur (RPCL) | Tongi GT | Kaptai Unit-1, 2 & 3 | Kaptai Unit-4 & 5 | Chattogram ST-1 (Raozan) | Chittgong ST-2 (Raozan) | Raozan 25 MW (RPCL) | Sikalbaha 225MW (Gas) | Sikalbaha 225MW (Oil) | Sikalbaha GT 150MW (Gas) | Sikalbaha GT 150MW (Oil) | Sikalbaha ST 60MW | Sikalbaha (Energis) | Hathazari peaking | Dohazari Peaking | Juldah (Acorn) | Chattogram ECPV 108 MW | Patenga 50MW | Barabkunda (Regent) | Malancha, Ctg. EPZ (United) | Ashuganj ST: Unit- 3 | Ashuganj ST: Unit- 4 | Ashuganj ST: Unit- 5 | Ashuganj CCPP(North) | Ashuganj CCPP(South) | Ashuganj CCPP 225 MW | Ashuganj 195MW Modular | Chandpur CCPP | Ashuganj Engines TSK | Ashuganj (Precision) 55MW | Ashuganj (United) 53MW | Ashuganj (Midland) 51MW | B.Baria (Aggreko) 85MW | Daudkandi Peaking 52MW | Lakdhanvi 52 MW | Feni (Doreen) 22MW | Feni, Mohipal (Doreen) | Jangalia (Summit) 33MW | Summit Cumilla 25MW | Tripura | Mymensingh RPCL 210MW | Jamalpur 95MW | Tangail (Doreen) 22MW | Sarishabari (Solar) | Fenchugonj CCPP-1 | Fenchugonj CCPP-2 | Fenchugonj (Barakatullah) 51MW | Fenchuganj (EPL) 44MW | Kushiara 163 MW CCPP GT | Shajibazar 330 MW | Shahjibazar GT: Unit- 8, 9 | Shahjibazar 86MW | Shahjibazar (EPL) 50MW | Sylhet GT 150 MW | Sylhet GT 20 MW | Sylhet (EPL) 50MW | Sylhet (Desh) 10MW | Summit Bibiana- 2 | Shahjahanulla 25 MW | Hobiganj 11MW | Daudkandi bangla trak | Summit Gazipur -2 | APR Energy , Keranigonj | Bramhangoan 100 MW (Aggreko) | United Mymensingh PPL | Aggreko Aurahati 100MW | Summit Gazipur-1 150MW | Teknaf Solartech 20MW | Juldah 100 MW Unit-3 | Chandpur Desh 200MW | Midland 150MW | Bibiyana-3 285MW | United Jamalpur PPL | EasternBlank | Bheramara (HVDC ) | Bheramara GT-1,2,3 | Bheramara 360 MW | Khulna (KPCL-1 & 3) | Khulna (KPCL-2) | Khulna CCPP 225MW | Khulna 60MW | Khulna (Aggreeco) 55MW | Faridpur Peaking | Gopalganj Peaking | Noapara (KZA) 40MW | Bhola CCPP 194MW | Bhola (Venture) 33MW | Summit Barisal 110 MW | Barisal GT: Unit-1, 2 | Baghabari GT 100MW | Baghabari GT 71MW | Baghabari Peaking 50MW | Bera Peaking | Chapainawabganj-100 MW | Amnura 50MW | Katakhali (Northern) | Katakhali Peaking | Rajlanka 52 MW | Santahar Peaking | Bogra (GBB) | Bogra (EPL) | Ullapara (Summit) | Barapukuria Unit-1 | Barapukuria Unit-2 | Barapukuria Unit-3 | Rangpur GT | Saidpur GT | Sirajgonj Unit-1 225MW (Gas) | Sirajgonj Unit-1 225MW (Oil) | Sirajgonj Unit-2 225MW (Gas) | Sirajgonj Unit-2 225MW (Oil) | Bhola Aggreko 95MW | Bangla Trak Noapara | Sirajgonj Unit-3 225 MW(Gas) | Sirajgonj Unit-3 225 MW(Oil) | Sirajgonj Unit-4 414 MW(Gas) | Labon Chora 105 MW | Paramount Baghabari | Confidence CPBL-2 | WesternBlank | Eastern Grid Total | Western Grid Total | Total (MW) | Gas (Public) | HVDC | Gas (Private) | Oil (Private) | Coal | Hydro | Oil (Public) | Tripura | Solar | Shortage | Water Level
1:00 | 35 | 0 | 0 | 190 | 260 | 0 | 0 | 364 | 0 | 0 | 40 | 400 | 0 | 0 | 0 | 0 | 113 | 0 | 125 | 0 | 0 | 0 | 0 | 0 | 0 | 0 | 0 | 17 | 0 | 0 | 0 | 25 | 32 | 33 | 21 | 25 | 0 | 40 | 30 | 150 | 120 | 0 | 0 | 0 | 0 | 0 | 0 | 42 | 0 | 0 | 0 | 0 | 0 | 19 | 41 | 100 | 0 | 80 | 320 | 312 | 185 | 8 | 100 | 10 | 5 | 5 | 5 | 5 | 0 | 0 | 22 | 8 | 0 | 21 | 90 | 159 | 0 | 22 | 0 | 30 | 62 | 5 | 5 | 130 | 301 | 54 | 5 | 5 | 0 | 0 | 6 | 0 | 230 | 8 | 11 | 0 | 0 | 0 | 0 | 7 | 0 | 0 | 0 | 0 | 0 | 0 | 0 | 0 |  | 461 | 0 | 350 | 0 | 0 | 180 | 0 | 0 | 0 | 0 | 0 | 173 | 21 | 0 | 0 | 0 | 70 | 0 | 0 | 0 | 0 | 0 | 0 | 0 | 0 | 20 | 15 | 5 | 0 | 0 | 149 | 0 | 0 | 195 | 0 | 0 | 0 | 12 | 0 | 188 | 0 | 47 | 0 | 0 | 0 |  | 4438 | 1886 | 6324 | 4313 | 461 | 970 | 91 | 149 | 70 | 180 | 90 | 0 | 0 | 93.65
2:00 | 35 | 0 | 0 | 190 | 260 | 0 | 0 | 352 | 0 | 0 | 40 | 400 | 0 | 0 | 0 | 0 | 113 | 0 | 125 | 0 | 0 | 0 | 0 | 0 | 0 | 0 | 0 | 17 | 0 | 0 | 0 | 25 | 32 | 33 | 21 | 25 | 0 | 40 | 30 | 150 | 120 | 0 | 0 | 0 | 0 | 0 | 0 | 40 | 0 | 0 | 0 | 0 | 0 | 19 | 41 | 100 | 0 | 80 | 320 | 305 | 184 | 8 | 100 | 10 | 5 | 5 | 5 | 5 | 0 | 0 | 22 | 8 | 0 | 21 | 90 | 159 | 0 | 22 | 0 | 30 | 62 | 5 | 5 | 100 | 307 | 45 | 5 | 5 | 0 | 0 | 6 | 0 | 230 | 8 | 11 | 0 | 0 | 0 | 0 | 7 | 0 | 0 | 0 | 0 | 0 | 0 | 0 | 0 |  | 460 | 0 | 350 | 0 | 0 | 40 | 0 | 0 | 0 | 0 | 0 | 173 | 20 | 0 | 0 | 0 | 70 | 0 | 0 | 0 | 0 | 0 | 0 | 0 | 0 | 20 | 14 | 5 | 0 | 0 | 149 | 0 | 0 | 192 | 0 | 4 | 0 | 12 | 0 | 182 | 0 | 0 | 0 | 0 | 0 |  | 4383 | 1691 | 6074 | 4285 | 460 | 891 | 89 | 149 | 70 | 40 | 90 | 0 | 0 | 93.65
3:00 | 35 | 0 | 0 | 190 | 260 | 0 | 0 | 349 | 0 | 0 | 40 | 330 | 0 | 0 | 0 | 0 | 113 | 0 | 90 | 0 | 0 | 0 | 0 | 0 | 0 | 0 | 0 | 17 | 0 | 0 | 0 | 25 | 32 | 33 | 21 | 0 | 0 | 40 | 30 | 150 | 120 | 0 | 0 | 0 | 0 | 0 | 0 | 40 | 0 | 0 | 0 | 0 | 0 | 19 | 42 | 100 | 0 | 80 | 320 | 305 | 183 | 8 | 100 | 10 | 5 | 5 | 5 | 5 | 0 | 0 | 22 | 8 | 0 | 21 | 86 | 159 | 0 | 22 | 0 | 30 | 62 | 5 | 5 | 100 | 301 | 40 | 5 | 5 | 0 | 0 | 6 | 0 | 220 | 8 | 11 | 0 | 0 | 0 | 0 | 7 | 0 | 0 | 0 | 0 | 0 | 0 | 0 | 0 |  | 460 | 0 | 320 | 0 | 0 | 40 | 0 | 0 | 0 | 0 | 0 | 172 | 20 | 0 | 0 | 0 | 70 | 0 | 0 | 0 | 0 | 0 | 0 | 0 | 0 | 16 | 14 | 5 | 0 | 0 | 149 | 0 | 0 | 187 | 0 | 44 | 0 | 12 | 0 | 177 | 0 | 0 | 0 | 0 | 0 |  | 4225 | 1686 | 5911 | 4234 | 460 | 808 | 64 | 149 | 70 | 40 | 86 | 0 | 0 | 93.64
4:00 | 35 | 0 | 0 | 190 | 260 | 0 | 0 | 350 | 0 | 0 | 40 | 300 | 0 | 0 | 0 | 0 | 114 | 0 | 80 | 0 | 0 | 0 | 0 | 0 | 0 | 0 | 0 | 0 | 0 | 0 | 0 | 25 | 32 | 33 | 21 | 0 | 0 | 40 | 30 | 150 | 120 | 0 | 0 | 0 | 0 | 0 | 0 | 8 | 0 | 0 | 0 | 0 | 0 | 19 | 10 | 80 | 0 | 80 | 280 | 309 | 187 | 8 | 100 | 10 | 5 | 5 | 5 | 5 | 0 | 0 | 22 | 8 | 0 | 21 | 86 | 160 | 0 | 22 | 0 | 30 | 62 | 5 | 5 | 100 | 307 | 40 | 5 | 5 | 0 | 0 | 6 | 0 | 225 | 8 | 11 | 0 | 0 | 0 | 0 | 7 | 0 | 0 | 0 | 0 | 0 | 0 | 0 | 0 |  | 460 | 0 | 200 | 0 | 0 | 40 | 0 | 0 | 0 | 0 | 0 | 171 | 20 | 0 | 0 | 0 | 70 | 0 | 0 | 0 | 0 | 0 | 0 | 0 | 0 | 17 | 0 | 5 | 0 | 0 | 149 | 0 | 0 | 182 | 0 | 119 | 0 | 12 | 0 | 174 | 0 | 0 | 0 | 0 | 0 |  | 4066 | 1619 | 5685 | 4127 | 460 | 738 | 15 | 149 | 70 | 40 | 86 | 0 | 0 | 93.64
5:00 | 35 | 0 | 0 | 190 | 260 | 0 | 0 | 350 | 0 | 0 | 40 | 300 | 0 | 0 | 0 | 0 | 114 | 0 | 80 | 0 | 0 | 0 | 0 | 0 | 0 | 0 | 0 | 0 | 0 | 0 | 0 | 25 | 32 | 33 | 21 | 0 | 0 | 40 | 30 | 150 | 120 | 0 | 0 | 0 | 0 | 0 | 0 | 8 | 0 | 0 | 0 | 0 | 0 | 19 | 10 | 80 | 0 | 80 | 280 | 272 | 187 | 8 | 100 | 10 | 5 | 5 | 5 | 5 | 0 | 0 | 22 | 8 | 0 | 21 | 84 | 160 | 0 | 22 | 0 | 30 | 62 | 5 | 5 | 100 | 302 | 59 | 5 | 5 | 0 | 0 | 6 | 0 | 225 | 8 | 11 | 0 | 0 | 0 | 0 | 7 | 0 | 0 | 0 | 0 | 0 | 0 | 0 | 0 |  | 460 | 0 | 200 | 0 | 0 | 40 | 0 | 0 | 0 | 0 | 0 | 174 | 19 | 0 | 0 | 0 | 70 | 0 | 0 | 0 | 0 | 0 | 0 | 0 | 0 | 17 | 0 | 5 | 0 | 0 | 149 | 0 | 0 | 157 | 0 | 135 | 0 | 12 | 0 | 148 | 0 | 0 | 0 | 0 | 0 |  | 4041 | 1586 | 5627 | 4072 | 460 | 737 | 15 | 149 | 70 | 40 | 84 | 0 | 0 | 93.63
6:00 | 35 | 0 | 0 | 190 | 260 | 0 | 0 | 360 | 0 | 0 | 40 | 380 | 0 | 0 | 0 | 0 | 114 | 0 | 80 | 0 | 0 | 0 | 0 | 0 | 0 | 0 | 0 | 0 | 0 | 0 | 0 | 25 | 30 | 33 | 21 | 0 | 0 | 40 | 30 | 150 | 120 | 0 | 0 | 0 | 0 | 0 | 0 | 8 | 0 | 0 | 0 | 0 | 0 | 19 | 25 | 80 | 0 | 80 | 280 | 312 | 196 | 8 | 100 | 10 | 5 | 5 | 5 | 5 | 0 | 0 | 22 | 8 | 0 | 21 | 86 | 160 | 0 | 22 | 0 | 30 | 62 | 5 | 5 | 100 | 306 | 68 | 5 | 5 | 0 | 0 | 6 | 0 | 220 | 16 | 11 | 0 | 0 | 0 | 0 | 7 | 0 | 0 | 0 | 0 | 0 | 0 | 0 | 0 |  | 460 | 0 | 250 | 0 | 0 | 40 | 0 | 0 | 0 | 0 | 0 | 173 | 20 | 0 | 0 | 0 | 70 | 0 | 0 | 0 | 0 | 0 | 0 | 53 | 0 | 22 | 0 | 5 | 0 | 0 | 149 | 0 | 0 | 166 | 0 | 135 | 0 | 11 | 0 | 156 | 0 | 0 | 0 | 0 | 0 |  | 4211 | 1710 | 5921 | 4216 | 460 | 832 | 68 | 149 | 70 | 40 | 86 | 0 | 0 | 93.63
7:00 | 35 | 0 | 0 | 190 | 260 | 0 | 0 | 350 | 0 | 0 | 40 | 380 | 0 | 0 | 0 | 0 | 113 | 0 | 80 | 0 | 0 | 0 | 0 | 0 | 0 | 0 | 0 | 17 | 0 | 0 | 0 | 25 | 30 | 33 | 21 | 19 | 0 | 40 | 30 | 150 | 120 | 3 | 0 | 0 | 0 | 0 | 0 | 19 | 0 | 0 | 0 | 0 | 0 | 19 | 37 | 80 | 0 | 80 | 280 | 309 | 183 | 8 | 100 | 10 | 5 | 5 | 5 | 5 | 0 | 0 | 22 | 8 | 0 | 22 | 86 | 160 | 20 | 22 | 0 | 30 | 61 | 5 | 5 | 100 | 310 | 67 | 5 | 5 | 0 | 0 | 5 | 0 | 220 | 24 | 11 | 0 | 0 | 0 | 0 | 7 | 0 | 0 | 1.62 | 50 | 0 | 0 | 0 | 0 |  | 460 | 0 | 270 | 0 | 0 | 40 | 0 | 0 | 0 | 0 | 0 | 174 | 18 | 0 | 0 | 0 | 70 | 0 | 0 | 0 | 12 | 0 | 0 | 52 | 0 | 22 | 8 | 8 | 0 | 0 | 149 | 0 | 0 | 182 | 0 | 156 | 0 | 12 | 0 | 146 | 0 | 0 | 0 | 0 | 0 |  | 4327.62 | 1779 | 6106.62 | 4251 | 460 | 850 | 199 | 149 | 70 | 40 | 86 | 1.62 | 0 | 93.62
8:00 | 35 | 0 | 0 | 190 | 260 | 0 | 0 | 352 | 0 | 0 | 40 | 380 | 0 | 0 | 0 | 0 | 114 | 0 | 80 | 0 | 0 | 0 | 0 | 0 | 0 | 0 | 0 | 17 | 0 | 0 | 0 | 25 | 30 | 33 | 21 | 25 | 0 | 40 | 30 | 150 | 120 | 25 | 0 | 0 | 0 | 0 | 0 | 41 | 0 | 0 | 0 | 0 | 0 | 20 | 35 | 80 | 0 | 80 | 280 | 327 | 183 | 8 | 95 | 10 | 5 | 5 | 5 | 5 | 0 | 0 | 22 | 8 | 25 | 22 | 86 | 160 | 86 | 22 | 1 | 30 | 62 | 5 | 5 | 100 | 300 | 70 | 5 | 5 | 0 | 0 | 6 | 0 | 165 | 24 | 11 | 0 | 0 | 0 | 0 | 7 | 0 | 0 | 7 | 50 | 0 | 0 | 0 | 0 |  | 559 | 0 | 220 | 0 | 0 | 0 | 0 | 0 | 0 | 0 | 40 | 175 | 17 | 0 | 0 | 0 | 70 | 0 | 0 | 0 | 20 | 0 | 0 | 52 | 0 | 22 | 13 | 8 | 0 | 0 | 149 | 0 | 0 | 187 | 0 | 183 | 0 | 12 | 20 | 151 | 0 | 0 | 30 | 0 | 0 |  | 4430 | 1928 | 6358 | 4275 | 559 | 798 | 413 | 149 | 70 | 0 | 86 | 8 | 0 | 0
9:00 | 35 | 0 | 0 | 190 | 250 | 0 | 0 | 340 | 0 | 0 | 40 | 360 | 0 | 0 | 0 | 0 | 114 | 0 | 73 | 0 | 0 | 0 | 0 | 0 | 0 | 0 | 0 | 17 | 0 | 0 | 22 | 25 | 30 | 33 | 8 | 25 | 0 | 40 | 30 | 150 | 120 | 25 | 0 | 0 | 0 | 0 | 0 | 43 | 0 | 0 | 0 | 0 | 0 | 20 | 36 | 80 | 0 | 80 | 260 | 290 | 158 | 8 | 95 | 10 | 5 | 5 | 5 | 5 | 0 | 0 | 22 | 8 | 25 | 22 | 84 | 160 | 86 | 22 | 1 | 30 | 62 | 5 | 5 | 100 | 268 | 55 | 5 | 5 | 0 | 0 | 6 | 0 | 165 | 24 | 11 | 0 | 0 | 0 | 0 | 33 | 0 | 0 | 12 | 50 | 0 | 0 | 0 | 0 |  | 559 | 0 | 200 | 0 | 0 | 0 | 0 | 0 | 0 | 0 | 40 | 162 | 17 | 0 | 0 | 0 | 70 | 0 | 0 | 0 | 30 | 0 | 0 | 52 | 0 | 22 | 13 | 8 | 0 | 0 | 149 | 0 | 0 | 179 | 0 | 175 | 0 | 12 | 60 | 146 | 0 | 10 | 53 | 0 | 0 |  | 4293 | 1957 | 6250 | 4072 | 559 | 789 | 514 | 149 | 70 | 0 | 84 | 13 | 0 | 0
10:00 | 35 | 0 | 0 | 190 | 250 | 0 | 0 | 300 | 0 | 0 | 40 | 360 | 0 | 0 | 0 | 0 | 114 | 0 | 80 | 0 | 0 | 0 | 0 | 0 | 0 | 0 | 0 | 17 | 0 | 0 | 22 | 25 | 20 | 33 | 8 | 8 | 0 | 40 | 30 | 150 | 120 | 8 | 0 | 0 | 0 | 0 | 0 | 50 | 0 | 0 | 0 | 0 | 0 | 19 | 27 | 80 | 0 | 80 | 260 | 250 | 158 | 8 | 100 | 10 | 5 | 5 | 5 | 5 | 0 | 0 | 22 | 8 | 25 | 22 | 84 | 158 | 86 | 22 | 1.1 | 30 | 62 | 5 | 5 | 100 | 265 | 55 | 5 | 5 | 0 | 0 | 6 | 0 | 170 | 25 | 11 | 0 | 0 | 0 | 0 | 50 | 0 | 0 | 17 | 20 | 0 | 0 | 0 | 0 |  | 559 | 0 | 200 | 0 | 0 | 0 | 0 | 0 | 0 | 0 | 40 | 168 | 13 | 0 | 0 | 0 | 70 | 0 | 0 | 25 | 33 | 0 | 0 | 52 | 0 | 22 | 14 | 11 | 0 | 0 | 149 | 0 | 0 | 149 | 0 | 145 | 0 | 11 | 60 | 145 | 0 | 45 | 35 | 0 | 0 |  | 4171.1 | 1946 | 6117.1 | 3937 | 559 | 816 | 459 | 149 | 70 | 25 | 84 | 18.1 | 0 | 0
11:00 | 35 | 0 | 0 | 190 | 250 | 0 | 0 | 300 | 0 | 0 | 40 | 360 | 0 | 0 | 0 | 0 | 114 | 0 | 80 | 0 | 0 | 0 | 0 | 0 | 0 | 0 | 0 | 17 | 0 | 0 | 10 | 25 | 20 | 33 | 8 | 8 | 0 | 40 | 30 | 140 | 130 | 8 | 0 | 0 | 0 | 0 | 0 | 50 | 0 | 0 | 0 | 0 | 0 | 19 | 27 | 80 | 0 | 80 | 260 | 257 | 160 | 8 | 100 | 10 | 5 | 5 | 5 | 5 | 0 | 0 | 22 | 8 | 25 | 22 | 86 | 158 | 86 | 22 | 2 | 29 | 61 | 5 | 5 | 100 | 270 | 65 | 5 | 5 | 0 | 0 | 5 | 0 | 175 | 25 | 8 | 0 | 0 | 0 | 0 | 16 | 0 | 0 | 19 | 12 | 0 | 0 | 0 | 0 |  | 559 | 0 | 200 | 0 | 0 | 0 | 0 | 0 | 0 | 0 | 40 | 174 | 17 | 0 | 0 | 0 | 70 | 0 | 0 | 0 | 33 | 0 | 0 | 52 | 0 | 22 | 14 | 11 | 0 | 0 | 149 | 0 | 0 | 153 | 0 | 149 | 0 | 11 | 60 | 149 | 0 | 100 | 0 | 0 | 0 |  | 4145 | 1963 | 6108 | 3962 | 559 | 879 | 382 | 149 | 70 | 0 | 86 | 21 | 0 | 0
12:00 | 35 | 0 | 0 | 190 | 250 | 0 | 0 | 300 | 0 | 0 | 40 | 360 | 0 | 0 | 0 | 0 | 114 | 0 | 80 | 0 | 0 | 0 | 0 | 0 | 0 | 0 | 0 | 17 | 0 | 0 | 10 | 25 | 23 | 33 | 21 | 8 | 0 | 40 | 30 | 140 | 130 | 8 | 0 | 0 | 0 | 0 | 0 | 50 | 0 | 0 | 0 | 0 | 0 | 20 | 31 | 80 | 0 | 80 | 265 | 272 | 176 | 8 | 100 | 10 | 5 | 5 | 5 | 5 | 0 | 0 | 22 | 8 | 25 | 22 | 88 | 154 | 86 | 22 | 2 | 30 | 60 | 5 | 5 | 100 | 280 | 65 | 5 | 5 | 0 | 0 | 5 | 0 | 175 | 24 | 8 | 0 | 0 | 0 | 0 | 16 | 0 | 0 | 20 | 12 | 0 | 0 | 0 | 0 |  | 559 | 0 | 200 | 0 | 0 | 0 | 0 | 0 | 0 | 0 | 40 | 174 | 17 | 0 | 0 | 0 | 65 | 0 | 0 | 0 | 33 | 0 | 0 | 52 | 0 | 22 | 16 | 11 | 0 | 0 | 149 | 0 | 0 | 158 | 0 | 153 | 0 | 12 | 60 | 153 | 0 | 100 | 35 | 0 | 0 |  | 4210 | 2009 | 6219 | 4028 | 559 | 886 | 417 | 149 | 70 | 0 | 88 | 22 | 0 | 0
13:00 | 35 | 0 | 0 | 190 | 250 | 0 | 0 | 340 | 0 | 0 | 40 | 360 | 0 | 0 | 0 | 0 | 114 | 0 | 80 | 0 | 0 | 0 | 0 | 0 | 0 | 0 | 0 | 17 | 0 | 0 | 10 | 25 | 23 | 33 | 21 | 8 | 0 | 40 | 30 | 140 | 130 | 8 | 0 | 0 | 0 | 0 | 0 | 50 | 0 | 0 | 0 | 0 | 0 | 19 | 35 | 80 | 0 | 80 | 265 | 250 | 159 | 8 | 95 | 10 | 5 | 5 | 5 | 5 | 0 | 0 | 22 | 8 | 25 | 22 | 88 | 150 | 86 | 22 | 2 | 28 | 60 | 5 | 5 | 100 | 265 | 65 | 5 | 5 | 0 | 0 | 5 | 0 | 225 | 24 | 8 | 0 | 0 | 0 | 0 | 16 | 0 | 0 | 18.48 | 12 | 0 | 0 | 0 | 0 |  | 560 | 0 | 200 | 0 | 0 | 0 | 0 | 0 | 0 | 0 | 40 | 171 | 17 | 0 | 0 | 0 | 65 | 0 | 0 | 0 | 33 | 0 | 0 | 52 | 0 | 22 | 16 | 11 | 0 | 0 | 149 | 0 | 0 | 166 | 0 | 161 | 0 | 12 | 60 | 186 | 0 | 100 | 35 | 0 | 0 |  | 4236.48 | 2056 | 6292.48 | 4048 | 560 | 940 | 417 | 149 | 70 | 0 | 88 | 20.48 | 0 | 0
14:00 | 35 | 0 | 0 | 190 | 250 | 0 | 0 | 328 | 0 | 0 | 40 | 280 | 0 | 0 | 0 | 0 | 114 | 0 | 79 | 0 | 0 | 0 | 0 | 0 | 0 | 0 | 0 | 17 | 0 | 0 | 10 | 25 | 23 | 33 | 21 | 0 | 0 | 40 | 30 | 140 | 130 | 0 | 0 | 0 | 0 | 0 | 0 | 41 | 0 | 0 | 0 | 0 | 0 | 19 | 31 | 80 | 0 | 80 | 180 | 250 | 159 | 8 | 100 | 10 | 5 | 5 | 5 | 5 | 0 | 0 | 21 | 8 | 8 | 21 | 86 | 150 | 35 | 22 | 1.7 | 20 | 44 | 5 | 5 | 100 | 275 | 50 | 5 | 5 | 0 | 0 | 6 | 0 | 250 | 24 | 8 | 0 | 0 | 0 | 0 | 7 | 0 | 0 | 16 | 12 | 0 | 0 | 0 | 0 |  | 560 | 0 | 200 | 0 | 0 | 0 | 0 | 0 | 0 | 0 | 40 | 174 | 16 | 0 | 0 | 0 | 65 | 0 | 0 | 0 | 12 | 0 | 0 | 25 | 0 | 19 | 16 | 8 | 0 | 0 | 149 | 0 | 0 | 149 | 0 | 145 | 0 | 12 | 60 | 155 | 0 | 50 | 35 | 0 | 0 |  | 3947.7 | 1890 | 5837.7 | 3843 | 560 | 828 | 284 | 149 | 70 | 0 | 86 | 17.7 | 0 | 93.59
15:00 | 35 | 0 | 0 | 190 | 250 | 0 | 0 | 280 | 0 | 0 | 40 | 280 | 0 | 0 | 0 | 0 | 114 | 0 | 105 | 0 | 0 | 0 | 0 | 0 | 0 | 0 | 0 | 17 | 0 | 0 | 10 | 25 | 25 | 33 | 21 | 0 | 0 | 40 | 30 | 145 | 130 | 0 | 0 | 0 | 0 | 0 | 0 | 41 | 0 | 0 | 0 | 0 | 0 | 19 | 29 | 80 | 0 | 80 | 180 | 276 | 200 | 8 | 100 | 30 | 5 | 5 | 5 | 50 | 0 | 0 | 21 | 0 | 8 | 21 | 84 | 150 | 29 | 22 | 1.1 | 20 | 40 | 5 | 5 | 100 | 267 | 63 | 5 | 5 | 0 | 0 | 23 | 0 | 285 | 23 | 8 | 0 | 0 | 0 | 0 | 7 | 0 | 0 | 12.6 | 12 | 0 | 0 | 0 | 0 |  | 560 | 0 | 200 | 0 | 0 | 0 | 0 | 0 | 0 | 0 | 40 | 174 | 16 | 0 | 0 | 0 | 65 | 0 | 0 | 0 | 12 | 0 | 0 | 25 | 0 | 21 | 17 | 8 | 0 | 0 | 149 | 0 | 0 | 164 | 0 | 159 | 0 | 10 | 0 | 159 | 0 | 20 | 35 | 0 | 0 |  | 4094.7 | 1834 | 5928.7 | 3940 | 560 | 894 | 218 | 149 | 70 | 0 | 84 | 13.7 | 0 | 93.58
16:00 | 35 | 0 | 0 | 190 | 250 | 0 | 0 | 280 | 0 | 0 | 40 | 280 | 0 | 0 | 0 | 0 | 114 | 0 | 105 | 0 | 0 | 0 | 0 | 0 | 0 | 0 | 0 | 17 | 0 | 0 | 10 | 25 | 23 | 33 | 21 | 0 | 0 | 40 | 30 | 145 | 130 | 0 | 0 | 0 | 0 | 0 | 0 | 40 | 0 | 0 | 0 | 0 | 0 | 19 | 26 | 80 | 0 | 80 | 180 | 250 | 186 | 8 | 99 | 35 | 5 | 5 | 5 | 50 | 0 | 0 | 21 | 0 | 8 | 21 | 82 | 149 | 29 | 22 | 0.7 | 20 | 40 | 5 | 10 | 100 | 265 | 55 | 5 | 48 | 0 | 0 | 24 | 0 | 265 | 8 | 8 | 0 | 0 | 0 | 0 | 7 | 0 | 0 | 7.5 | 63 | 0 | 0 | 0 | 0 |  | 568 | 0 | 200 | 0 | 0 | 0 | 0 | 0 | 0 | 0 | 16 | 175 | 16 | 0 | 0 | 0 | 65 | 0 | 0 | 0 | 12 | 0 | 0 | 8 | 0 | 22 | 17 | 8 | 0 | 0 | 149 | 0 | 0 | 153 | 0 | 148 | 0 | 12 | 0 | 148 | 0 | 20 | 0 | 0 | 0 |  | 4099.2 | 1737 | 5836.2 | 3844 | 568 | 923 | 192 | 149 | 70 | 0 | 82 | 8.2 | 0 | 0
17:00 | 35 | 0 | 0 | 190 | 250 | 0 | 0 | 280 | 0 | 0 | 40 | 280 | 0 | 0 | 0 | 0 | 114 | 0 | 78 | 0 | 0 | 0 | 0 | 0 | 0 | 0 | 0 | 17 | 0 | 0 | 10 | 25 | 22 | 33 | 21 | 0 | 0 | 40 | 30 | 145 | 130 | 0 | 0 | 0 | 0 | 0 | 0 | 36 | 0 | 0 | 0 | 0 | 14 | 19 | 31 | 80 | 0 | 80 | 180 | 250 | 186 | 8 | 95 | 35 | 5 | 5 | 5 | 50 | 0 | 0 | 21 | 0 | 8 | 21 | 84 | 153 | 28 | 22 | 0.2 | 20 | 40 | 5 | 10 | 100 | 270 | 43 | 5 | 10 | 0 | 0 | 6 | 0 | 240 | 15 | 8 | 0 | 0 | 0 | 0 | 7 | 0 | 0 | 2 | 74 | 0 | 0 | 0 | 0 |  | 568 | 0 | 200 | 0 | 0 | 0 | 0 | 0 | 0 | 25 | 16 | 166 | 16 | 0 | 0 | 0 | 70 | 0 | 0 | 0 | 12 | 0 | 0 | 8 | 0 | 20 | 17 | 11 | 0 | 0 | 149 | 0 | 0 | 151 | 0 | 145 | 0 | 10 | 0 | 146 | 0 | 18 | 0 | 0 | 0 |  | 4011.2 | 1748 | 5759.2 | 3808 | 568 | 841 | 212 | 149 | 70 | 25 | 84 | 2.2 | 0 | 93.57
18:00 | 35 | 0 | 0 | 190 | 250 | 0 | 0 | 280 | 0 | 0 | 40 | 280 | 0 | 0 | 0 | 7 | 114 | 0 | 130 | 0 | 0 | 5 | 0 | 0 | 29 | 0 | 2 | 49 | 18 | 0 | 10 | 25 | 24 | 33 | 21 | 8 | 0 | 40 | 30 | 145 | 130 | 8 | 0 | 0 | 0 | 0 | 0 | 41 | 45 | 44 | 10 | 12 | 50 | 19 | 34 | 80 | 0 | 80 | 180 | 250 | 185 | 8 | 100 | 35 | 5 | 5 | 5 | 20 | 0 | 0 | 22 | 0 | 8 | 21 | 104 | 154 | 39 | 22 | 0 | 30 | 60 | 8 | 22 | 130 | 267 | 56 | 50 | 10 | 0 | 19 | 23 | 10 | 260 | 16 | 11 | 0 | 0 | 0 | 0 | 7 | 0 | 4 | 0 | 74 | 2 | 5 | 0 | 0 |  | 669 | 0 | 230 | 0 | 16 | 0 | 0 | 0 | 20 | 40 | 40 | 169 | 21 | 0 | 0 | 0 | 70 | 43 | 0 | 8 | 18 | 0 | 0 | 22 | 21 | 22 | 10 | 11 | 0 | 0 | 149 | 0 | 18 | 154 | 0 | 148 | 0 | 11 | 0 | 147 | 0 | 21 | 53 | 0 | 0 |  | 4545 | 2131 | 6676 | 3971 | 669 | 955 | 519 | 149 | 70 | 239 | 104 | 0 | 0 | 93.57
18:30 | 0 | 0 | 0 | 0 | 0 | 0 | 0 | 0 | 0 | 0 | 0 | 0 | 0 | 0 | 0 | 0 | 0 | 0 | 0 | 0 | 0 | 0 | 0 | 0 | 0 | 0 | 0 | 0 | 0 | 0 | 0 | 0 | 0 | 0 | 0 | 0 | 0 | 0 | 0 | 0 | 0 | 0 | 0 | 0 | 0 | 0 | 0 | 0 | 0 | 0 | 0 | 0 | 0 | 0 | 0 | 0 | 0 | 0 | 0 | 0 | 0 | 0 | 0 | 0 | 0 | 0 | 0 | 0 | 0 | 0 | 0 | 0 | 0 | 0 | 0 | 0 | 0 | 0 | 0 | 0 | 0 | 0 | 0 | 0 | 0 | 0 | 0 | 0 | 0 | 0 | 0 | 0 | 0 | 0 | 0 | 0 | 0 | 0 | 0 | 0 | 0 | 0 | 0 | 0 | 0 | 0 | 0 | 0 |  | 0 | 0 | 0 | 0 | 0 | 0 | 0 | 0 | 0 | 0 | 0 | 0 | 0 | 0 | 0 | 0 | 0 | 0 | 0 | 0 | 0 | 0 | 0 | 0 | 0 | 0 | 0 | 0 | 0 | 0 | 0 | 0 | 0 | 0 | 0 | 0 | 0 | 0 | 0 | 0 | 0 | 0 | 0 | 0 | 0 |  | 0 | 0 | 0 | 0 | 0 | 0 | 0 | 0 | 0 | 0 | 0 | 0 | 0 | 0
19:00 | 35 | 0 | 0 | 190 | 300 | 22 | 20 | 345 | 0 | 0 | 40 | 340 | 0 | 0 | 0 | 15 | 114 | 0 | 95 | 0 | 0 | 7 | 0 | 0 | 47 | 0 | 6 | 54 | 18 | 0 | 22 | 25 | 9 | 33 | 30 | 50 | 0 | 42 | 30 | 150 | 130 | 25 | 0 | 0 | 0 | 0 | 0 | 41 | 48 | 51 | 10 | 12 | 50 | 19 | 42 | 80 | 0 | 80 | 255 | 253 | 185 | 8 | 100 | 35 | 5 | 5 | 20 | 85 | 0 | 0 | 22 | 0 | 25 | 21 | 114 | 157 | 86 | 22 | 0 | 30 | 60 | 53 | 47 | 163 | 304 | 43 | 86 | 48 | 0 | 19 | 24 | 10 | 250 | 16 | 11 | 0 | 0 | 0 | 0 | 16 | 0 | 15 | 0 | 74 | 17 | 10 | 0 | 50 |  | 762 | 0 | 280 | 0 | 49 | 0 | 0 | 0 | 45 | 40 | 40 | 161 | 25 | 16 | 0 | 0 | 70 | 43 | 0 | 51 | 40 | 25 | 0 | 43 | 31 | 22 | 17 | 11 | 0 | 0 | 149 | 0 | 18 | 192 | 0 | 177 | 0 | 95 | 0 | 175 | 0 | 105 | 72 | 0 | 0 |  | 5371 | 2754 | 8125 | 4321 | 762 | 1492 | 888 | 149 | 72 | 327 | 114 | 0 | 0 | 0
19:30 | 35 | 0 | 0 | 190 | 300 | 22 | 20 | 350 | 0 | 0 | 40 | 340 | 0 | 0 | 0 | 0 | 114 | 0 | 130 | 0 | 0 | 0 | 0 | 0 | 8 | 0 | 0 | 35 | 0 | 0 | 22 | 25 | 32 | 33 | 30 | 50 | 0 | 42 | 30 | 150 | 130 | 25 | 0 | 0 | 0 | 0 | 0 | 40 | 48 | 51 | 35 | 12 | 50 | 19 | 43 | 100 | 0 | 80 | 275 | 261 | 186 | 8 | 100 | 35 | 5 | 5 | 45 | 85 | 0 | 0 | 22 | 0 | 25 | 22 | 114 | 158 | 86 | 22 | 0 | 30 | 60 | 53 | 50 | 163 | 300 | 54 | 86 | 48 | 0 | 19 | 23 | 10 | 265 | 16 | 11 | 0 | 0 | 0 | 0 | 16 | 0 | 15 | 0 | 74 | 33 | 0 | 0 | 50 |  | 762 | 0 | 280 | 0 | 49 | 0 | 0 | 0 | 45 | 40 | 40 | 168 | 25 | 16 | 0 | 0 | 70 | 4 | 0 | 51 | 40 | 25 | 0 | 43 | 31 | 22 | 17 | 11 | 0 | 0 | 149 | 0 | 18 | 184 | 0 | 186 | 0 | 94 | 0 | 178 | 0 | 105 | 72 | 0 | 0 |  | 5461 | 2725 | 8186 | 4453 | 762 | 1534 | 814 | 149 | 72 | 288 | 114 | 0 | 0 | 0
20:00 | 35 | 0 | 0 | 190 | 300 | 22 | 20 | 350 | 0 | 0 | 40 | 390 | 0 | 0 | 0 | 0 | 114 | 0 | 150 | 0 | 0 | 0 | 0 | 0 | 0 | 0 | 0 | 17 | 0 | 0 | 22 | 25 | 32 | 33 | 30 | 16 | 0 | 42 | 30 | 150 | 130 | 25 | 0 | 0 | 0 | 0 | 0 | 40 | 48 | 36 | 36 | 12 | 50 | 19 | 39 | 100 | 0 | 80 | 300 | 272 | 185 | 8 | 96 | 35 | 5 | 5 | 45 | 85 | 0 | 0 | 22 | 0 | 25 | 22 | 114 | 160 | 86 | 22 | 0 | 30 | 60 | 53 | 50 | 130 | 300 | 41 | 86 | 48 | 0 | 19 | 24 | 10 | 250 | 16 | 11 | 0 | 0 | 0 | 0 | 7 | 0 | 0 | 0 | 74 | 33 | 0 | 0 | 50 |  | 763 | 0 | 380 | 0 | 49 | 0 | 0 | 0 | 45 | 20 | 40 | 161 | 26 | 16 | 0 | 0 | 70 | 0 | 0 | 51 | 40 | 25 | 0 | 43 | 31 | 22 | 17 | 11 | 0 | 0 | 149 | 0 | 18 | 182 | 0 | 188 | 0 | 93 | 0 | 179 | 0 | 150 | 72 | 0 | 0 |  | 5402 | 2841 | 8243 | 4587 | 763 | 1578 | 731 | 149 | 72 | 249 | 114 | 0 | 0 | 0
21:00 | 35 | 0 | 0 | 190 | 300 | 0 | 0 | 350 | 0 | 0 | 40 | 360 | 0 | 0 | 0 | 0 | 114 | 0 | 135 | 0 | 0 | 0 | 0 | 0 | 0 | 0 | 0 | 17 | 0 | 0 | 22 | 25 | 32 | 33 | 30 | 16 | 0 | 42 | 30 | 150 | 130 | 25 | 0 | 0 | 0 | 0 | 0 | 44 | 24 | 51 | 40 | 12 | 50 | 19 | 42 | 100 | 0 | 80 | 305 | 305 | 185 | 8 | 96 | 35 | 5 | 5 | 45 | 85 | 0 | 0 | 22 | 0 | 8 | 22 | 114 | 157 | 86 | 22 | 0 | 30 | 60 | 53 | 50 | 130 | 303 | 42 | 86 | 48 | 0 | 20 | 24 | 10 | 250 | 16 | 11 | 0 | 0 | 0 | 0 | 7 | 0 | 0 | 0 | 74 | 17 | 0 | 0 | 50 |  | 764 | 0 | 350 | 0 | 49 | 0 | 0 | 0 | 26 | 20 | 40 | 164 | 26 | 16 | 0 | 0 | 70 | 0 | 0 | 25 | 40 | 0 | 0 | 52 | 0 | 22 | 17 | 11 | 0 | 0 | 149 | 0 | 0 | 180 | 0 | 177 | 0 | 97 | 0 | 178 | 0 | 149 | 72 | 0 | 0 |  | 5324 | 2694 | 8018 | 4554 | 764 | 1512 | 707 | 149 | 72 | 146 | 114 | 0 | 0 | 0
22:00 | 35 | 0 | 0 | 190 | 300 | 0 | 0 | 350 | 0 | 0 | 40 | 340 | 0 | 0 | 0 | 0 | 113 | 0 | 130 | 0 | 0 | 0 | 0 | 0 | 0 | 0 | 0 | 17 | 0 | 0 | 22 | 25 | 25 | 33 | 30 | 0 | 0 | 42 | 30 | 150 | 130 | 26 | 0 | 0 | 0 | 0 | 0 | 51 | 0 | 0 | 40 | 9 | 50 | 19 | 42 | 90 | 0 | 80 | 270 | 268 | 170 | 8 | 100 | 35 | 5 | 5 | 45 | 85 | 0 | 0 | 22 | 0 | 8 | 22 | 110 | 157 | 86 | 22 | 0 | 30 | 60 | 53 | 50 | 100 | 312 | 70 | 86 | 48 | 0 | 20 | 24 | 10 | 265 | 16 | 11 | 0 | 0 | 0 | 0 | 7 | 0 | 0 | 0 | 74 | 17 | 0 | 0 | 50 |  | 666 | 0 | 330 | 0 | 0 | 0 | 0 | 0 | 50 | 0 | 40 | 174 | 25 | 0 | 0 | 0 | 70 | 0 | 0 | 0 | 12 | 0 | 0 | 52 | 0 | 22 | 17 | 11 | 0 | 0 | 149 | 0 | 0 | 181 | 0 | 178 | 0 | 95 | 0 | 180 | 0 | 0 | 72 | 0 | 0 |  | 5130 | 2324 | 7454 | 4479 | 666 | 1325 | 603 | 149 | 72 | 50 | 110 | 0 | 0 | 0
23:00 | 35 | 0 | 0 | 190 | 280 | 0 | 0 | 351 | 0 | 0 | 40 | 340 | 0 | 0 | 0 | 0 | 113 | 0 | 74 | 0 | 0 | 0 | 0 | 0 | 0 | 0 | 0 | 17 | 0 | 0 | 22 | 25 | 25 | 33 | 30 | 0 | 0 | 42 | 30 | 150 | 130 | 25 | 0 | 0 | 0 | 0 | 0 | 51 | 0 | 0 | 10 | 0 | 50 | 19 | 42 | 80 | 0 | 80 | 250 | 264 | 172 | 8 | 100 | 10 | 5 | 5 | 5 | 50 | 0 | 0 | 22 | 0 | 0 | 22 | 100 | 156 | 24 | 22 | 0 | 30 | 60 | 53 | 50 | 100 | 295 | 40 | 40 | 48 | 0 | 20 | 24 | 0 | 240 | 16 | 11 | 0 | 0 | 0 | 0 | 7 | 0 | 0 | 0 | 74 | 0 | 0 | 0 | 0 |  | 662 | 0 | 330 | 0 | 0 | 0 | 0 | 0 | 0 | 0 | 40 | 171 | 23 | 0 | 0 | 0 | 70 | 0 | 0 | 0 | 0 | 0 | 0 | 52 | 0 | 19 | 17 | 11 | 0 | 0 | 149 | 0 | 0 | 184 | 0 | 180 | 0 | 62 | 0 | 183 | 0 | 0 | 17 | 0 | 0 |  | 4607 | 2170 | 6777 | 4296 | 662 | 1131 | 367 | 149 | 72 | 0 | 100 | 0 | 0 | 0
24:00 | 35 | 0 | 0 | 190 | 280 | 0 | 0 | 350 | 0 | 0 | 40 | 340 | 0 | 0 | 0 | 0 | 120 | 0 | 75 | 0 | 0 | 0 | 0 | 0 | 0 | 0 | 0 | 0 | 0 | 0 | 0 | 25 | 31 | 33 | 30 | 0 | 0 | 42 | 30 | 150 | 130 | 16 | 0 | 0 | 0 | 0 | 0 | 51 | 0 | 0 | 0 | 0 | 42 | 20 | 42 | 80 | 0 | 80 | 250 | 264 | 157 | 8 | 100 | 10 | 5 | 5 | 5 | 5 | 0 | 0 | 22 | 0 | 0 | 22 | 92 | 157 | 0 | 22 | 0 | 30 | 61 | 53 | 50 | 100 | 295 | 68 | 5 | 46 | 0 | 0 | 24 | 0 | 230 | 0 | 11 | 0 | 0 | 0 | 0 | 7 | 0 | 0 | 0 | 74 | 0 | 0 | 0 | 0 |  | 553 | 0 | 330 | 0 | 0 | 0 | 0 | 0 | 0 | 0 | 0 | 173 | 22 | 0 | 0 | 0 | 70 | 0 | 0 | 0 | 0 | 0 | 0 | 0 | 0 | 18 | 16 | 8 | 0 | 0 | 150 | 0 | 0 | 181 | 0 | 178 | 0 | 21 | 0 | 173 | 0 | 0 | 0 | 0 | 0 |  | 4410 | 1893 | 6303 | 4251 | 553 | 995 | 190 | 150 | 72 | 0 | 92 | 0 | 0 | 0
KWH | 716000 | 0 | 0 | 4548600 | 6338136 | 66909 | 83104 | 8130560 | 0 | 0 | 955000 | 8263750 | 0 | 0 | 0 | 25234 | 2765856 | 0 | 2526000 | 0 | 0 | 11952 | 0 | 0 | 52800 | 0 | 10512 | 435600 | 28927 | 0 | 231120 | 600000 | 624040 | 798700 | 545800 | 301524 | 0 | 910380 | 724000 | 3600000 | 3100000 | 257040 | 0 | 0 | 0 | 0 | 0 | 952320 | 153424 | 168544 | 165600 | 55680 | 372480 | 466416 | 846240 | 2056288 | 0 | 1943492 | 6625200 | 6767000 | 4360000 | 200727 | 2338490 | 430488 | 154560 | 120000 | 342320 | 676543 | 0 | 0 | 510444 | 111420 | 265000 | 533570 | 2200320 | 3680560 | 1109760 | 506018 | 12850 | 665000 | 1378440 | 406800 | 414000 | 2994537 | 6580000 | 1314432 | 586560 | 519480 | 0 | 109000 | 296620 | 50760 | 5590750 | 344184 | 243360 | 0 | 0 | 0 | 0 | 364800 | 0 | 24480 | 132709 | 880320 | 95040 | 18400 | 0 | 292800 |  | 13852363 | 0 | 6653952 | 0 | 168960 | 537120 | 0 | 0 | 180000 | 132480 | 581250 | 4149824 | 457100 | 66240 | 0 | 0 | 1645000 | 73304 | 0 | 163372 | 432920 | 29856 | 0 | 759840 | 85928 | 478320 | 296064 | 210186 | 0 | 0 | 3669100 | 0 | 40000 | 4396336 | 0 | 3572555 | 0 | 693296 | 422400 | 4117118 | 0 | 995272 | 625440 | 0 | 0 |  | 108079770 | 49485596 | 157565366 | 101453585 | 13852363 | 24533712 | 8542175 | 3669100 | 1634380 | 1534172 | 2200320 | 145559 | 0
Fuel Cost | 615760 | 0 | 0 | 3911796 | 4056407.04 | 54196.29 | 78117.76 | 4959641.6 | 0 | 0 | 1308350 | 5536712.5 | 0 | 0 | 0 | 154179.74 | 1797806.4 | 0 | 2803860 | 0 | 0 | 78763.68 | 0 | 0 | 316272 | 0 | 70115.04 | 3105828 | 180793.75 | 0 | 173340 | 450000 | 0 | 0 | 0 | 2852417.04 | 0 | 0 | 0 | 3960000 | 3410000 | 2434168.8 | 0 | 0 | 0 | 0 | 0 | 8370892.8 | 1652376.48 | 1639933.12 | 1025064 | 359692.8 | 2436019.2 | 396453.6 | 0 | 1871222.08 | 0 | 1768577.72 | 4107624 | 4669230 | 3052000 | 138501.63 | 2244950.4 | 288426.96 | 132921.6 | 110400 | 280702.4 | 642715.85 | 0 | 0 | 393041.88 | 83565 | 204050 | 400177.5 | 15050188.8 | 2760420 | 10198694.4 | 389633.86 | 0 | 691600 | 1433577.6 | 390528 | 372600 | 2335738.86 | 4606000 | 1498452.48 | 627619.2 | 571428 | 0 | 139520 | 275856.6 | 47206.8 | 3578080 | 258138 | 184953.6 | 0 | 0 | 0 | 0 | 2608320 | 0 | 0 | 0 | 0 | 887673.6 | 171856 | 0 | 0 |  | 70647051.3 | 0 | 4458147.84 | 0 | 1400678.4 | 8636889.6 | 0 | 0 | 2026800 | 1560614.4 | 4580250 | 2863378.56 | 452529 | 490176 | 0 | 0 | 1727250 | 839330.8 | 0 | 1463813.12 | 3744758 | 265718.4 | 0 | 7537612.8 | 1011372.56 | 526152 | 278300.16 | 159110.802 | 0 | 0 | 14162726 | 0 | 1070800 | 2989508.48 | 0 | 2500788.5 | 0 | 0 | 7320192 | 0 | 0 | 0 | 0 | 0 | 0 |  | 127655150.46 | 142713948.722 | 270369099.182 | 73586759.902 | 70647051.3 | 16430306.65 | 60590136.45 | 14162726 | 0 | 19901930.08 | 15050188.8 | 0 | 0
Yesterday Day Peak | 35 | 0 | 0 | 190 | 250 | 0 | 0 | 340 | 0 | 0 | 40 | 360 | 0 | 0 | 0 | 0 | 114 | 0 | 73 | 0 | 0 | 0 | 0 | 0 | 0 | 0 | 0 | 17 | 0 | 0 | 22 | 25 | 30 | 33 | 8 | 25 | 0 | 40 | 30 | 150 | 120 | 25 | 0 | 0 | 0 | 0 | 0 | 43 | 0 | 0 | 0 | 0 | 0 | 20 | 36 | 80 | 0 | 80 | 260 | 290 | 158 | 8 | 95 | 10 | 5 | 5 | 5 | 5 | 0 | 0 | 22 | 8 | 25 | 22 | 84 | 160 | 86 | 22 | 1 | 30 | 62 | 5 | 5 | 100 | 268 | 55 | 5 | 5 | 0 | 0 | 6 | 0 | 165 | 24 | 11 | 0 | 0 | 0 | 0 | 33 | 0 | 0 | 12 | 50 | 0 | 0 | 0 | 0 |  | 559 | 0 | 200 | 0 | 0 | 0 | 0 | 0 | 0 | 0 | 40 | 162 | 17 | 0 | 0 | 0 | 70 | 0 | 0 | 0 | 30 | 0 | 0 | 52 | 0 | 22 | 13 | 8 | 0 | 0 | 149 | 0 | 0 | 179 | 0 | 175 | 0 | 12 | 60 | 146 | 0 | 10 | 53 | 0 | 0 |  | 6250 | DayPeak
Yesterday Evening Peak | 35 | 0 | 0 | 190 | 300 | 22 | 20 | 350 | 0 | 0 | 40 | 390 | 0 | 0 | 0 | 0 | 114 | 0 | 150 | 0 | 0 | 0 | 0 | 0 | 0 | 0 | 0 | 17 | 0 | 0 | 22 | 25 | 32 | 33 | 30 | 16 | 0 | 42 | 30 | 150 | 130 | 25 | 0 | 0 | 0 | 0 | 0 | 40 | 48 | 36 | 36 | 12 | 50 | 19 | 39 | 100 | 0 | 80 | 300 | 272 | 185 | 8 | 96 | 35 | 5 | 5 | 45 | 85 | 0 | 0 | 22 | 0 | 25 | 22 | 114 | 160 | 86 | 22 | 0 | 30 | 60 | 53 | 50 | 130 | 300 | 41 | 86 | 48 | 0 | 19 | 24 | 10 | 250 | 16 | 11 | 0 | 0 | 0 | 0 | 7 | 0 | 0 | 0 | 74 | 33 | 0 | 0 | 50 |  | 763 | 0 | 380 | 0 | 49 | 0 | 0 | 0 | 45 | 20 | 40 | 161 | 26 | 16 | 0 | 0 | 70 | 0 | 0 | 51 | 40 | 25 | 0 | 43 | 31 | 22 | 17 | 11 | 0 | 0 | 149 | 0 | 18 | 182 | 0 | 188 | 0 | 93 | 0 | 179 | 0 | 150 | 72 | 0 | 0 |  | 8243 | EvPeak
Forecast for Evening | 35 | 0 | 0 | 190 | 380 | 22 | 40 | 380 | 0 | 96 | 40 | 450 | 0 | 100 | 100 | 55 | 114 | 0 | 200 | 100 | 100 | 102 | 149 | 100 | 49 | 0 | 47 | 54 | 55 | 55 | 22 | 25 | 33 | 33 | 33 | 52 | 0 | 84 | 100 | 150 | 130 | 25 | 0 | 0 | 0 | 0 | 0 | 50 | 80 | 68 | 75 | 100 | 50 | 20 | 35 | 110 | 0 | 80 | 360 | 360 | 221 | 8 | 100 | 33 | 5 | 5 | 45 | 85 | 50 | 52 | 22 | 11 | 33 | 22 | 124 | 160 | 88 | 22 | 0 | 30 | 61 | 51 | 44 | 163 | 330 | 66 | 86 | 50 | 0 | 20 | 23 | 10 | 341 | 25 | 11 | 200 | 300 | 300 | 100 | 200 | 100 | 149 | 0 | 74 | 200 | 150 | 0 | 115 |  | 873 | 46 | 410 | 0 | 115 | 0 | 0 | 0 | 44 | 70 | 40 | 177 | 26 | 100 | 30 | 0 | 70 | 50 | 47 | 100 | 40 | 50 | 40 | 52 | 31 | 22 | 17 | 11 | 0 | 0 | 149 | 17 | 18 | 196 | 0 | 200 | 0 | 95 | 100 | 200 | 0 | 0 | 105 | 0
Forecast for Day | 35 | 0 | 0 | 190 | 380 | 0 | 0 | 380 | 0 | 96 | 40 | 450 | 0 | 100 | 100 | 55 | 114 | 0 | 200 | 100 | 100 | 102 | 149 | 100 | 49 | 0 | 47 | 54 | 55 | 55 | 22 | 25 | 33 | 33 | 33 | 52 | 0 | 84 | 100 | 150 | 130 | 25 | 0 | 0 | 0 | 0 | 0 | 50 | 80 | 68 | 74 | 100 | 50 | 20 | 35 | 100 | 0 | 80 | 360 | 360 | 221 | 8 | 100 | 33 | 5 | 5 | 45 | 85 | 0 | 52 | 22 | 11 | 33 | 22 | 102 | 160 | 88 | 22 | 2 | 30 | 61 | 51 | 44 | 163 | 330 | 66 | 86 | 50 | 0 | 20 | 23 | 10 | 341 | 25 | 11 | 100 | 200 | 200 | 0 | 100 | 0 | 149 | 20 | 74 | 200 | 150 | 0 | 115 |  | 726 | 0 | 410 | 0 | 115 | 0 | 0 | 0 | 0 | 0 | 40 | 177 | 26 | 100 | 0 | 0 | 70 | 0 | 0 | 100 | 40 | 50 | 40 | 52 | 0 | 22 | 17 | 11 | 0 | 0 | 149 |  | 18 | 196 | 0 | 200 | 0 | 95 | 100 | 200 | 0 | 0 | 105 | 0
Generation at 08:00(Today) | 35 | 0 | 0 | 170 | 340 | 0 | 0 | 359 | 0 | 0 | 40 | 400 | 0 | 0 | 0 | 0 | 113 | 0 | 117 | 0 | 0 | 0 | 0 | 0 | 0 | 0 | 0 | 0 | 0 | 0 | 22 | 25 | 21 | 33 | 30 | 0 | 0 | 40 | 30 | 150 | 130 | 16 | 0 | 0 | 0 | 0 | 0 | 41 | 0 | 0 | 0 | 0 | 22 | 19 | 8 | 80 | 0 | 80 | 240 | 228 | 187 | 8 | 100 | 10 | 5 | 5 | 5 | 40 | 0 | 0 | 19 | 0 | 0 | 22 | 86 | 159 | 48 | 22 | 0.1 | 30 | 61 | 50 | 30 | 163 | 239 | 33 | 5 | 48 | 0 | 0 | 24 | 0 | 341 | 0 | 11 | 0 | 0 | 0 | 0 | 7 | 0 | 0 | 6.5 | 74 | 0 | 0 | 0 | 116 | 0 | 718 | 0 | 330 | 0 | 49 | 0 | 0 | 0 | 0 | 0 | 40 | 174 | 17 | 0 | 0 | 0 | 70 | 0 | 0 | 0 | 12 | 0 | 0 | 52 | 0 | 22 | 17 | 10 | 0 | 0 | 149 | 0 | 0 | 190 | 0 | 186 | 0 | 41 | 0 | 178 | 0 | 0 | 54 | 0 | 0 | 0
199
| Minimum Generation |  | 5627 | 5:00
| Highest Generation |  | 8243 | 20:00
| Day Peak Generation |  | 6250 | 9:00
| Evening Peak Generation |  | 8243 | 20:00
| HVDC Max Flow |  | 764 | 21:00
| HVDC EvPeak Flow |  | 763 | 20:00
| Load factor L.F |  | 79.65%

## P1
POWER GRID COMPANY OF BANGLADESH LTD.
|  |  | NATIONAL LOAD DESPATCH CENTER |  |  |  |  | QF-LDC-08
|  |  | DAILY REPORT |  |  |  |  | Page -1
[6 empty] | Reporting Date : | 2019-02-16
Till now the maximum generation is : - |  |  | 11623 MW | 19:30 | Hrs on | 2018-09-19
The Summary of Yesterday's |  | 2019-02-15 | Generation & Demand |  | Today's Actual Min Gen. & Probable Gen. & Demand
Day Peak Generation : |  | 6250 | MW Hour : | 9:00 | Min. Gen. at | 4:00 | 5306 | MW
Evening Peak Generation : |  | 8243 | MW Hour : | 20:00 | Available Max Generation : |  | 12914 | MW
E.P. Demand (at gen end) : |  | 8243 | MW Hour : | 20:00 | Max Demand (Evening) : |  | 8900 | MW
Maximum Generation : |  | 8243 | MW Hour : | 20:00 | Reserve(Generation end) |  | 4014 | MW
Total Gen. (MKWH) : |  | 157.5654 | System Load Factor : | 79.65% | Load Shed : |  | 0 | MW
EXPORT / IMPORT THROUGH EAST-WEST INTERCONNECTOR
Export from East grid to West grid :- Maximum |  |  | -160 | MW at | 1:00 | Energy |  | MKWHR.
Import from West grid to East grid :- Maximum |  |  | - | MW at | - | Energy | - | MKWHR.
| Water Level of Kaptai Lake at 6:00 A M on |  | 2019-02-16
Actual : | 93.51 | Ft.(MSL) , | Rule curve : | 94.9 | Ft.( MSL )
Gas Consumed : | Total = | 1075.48 | MMCFD. | Oil Consumed (PDB) :
[6 empty] | HSD : |  | Liter
[6 empty] | FO : |  | Liter
Cost of the Consumed Fuel (PDB+Pvt) : |  | Gas : | 90017066.552
|  | Coal : | 14162726 | Oil : | 80492066.53 | Total : | 184671859.082
Load Shedding & Other Information
Area | Yesterday |  |  |  | Today
|  |  | Estimated Demand (S/S end) |  | Estimated Shedding (S/S end) |  | Rates of Shedding
| MW |  | MW |  |  | MW | (On Estimated Demand)
Dhaka | 0 | 0:00 | 3102.4929 |  |  | 0 | 0%
Chittagong Area | 0 | 0:00 | 1048.8897 |  |  | 0 | 0%
Khulna Area | 0 | 0:00 | 938.6782 |  |  | 0 | 0%
Rajshahi Area | 0 | 0:00 | 847.7872 |  |  | 0 | 0%
Comilla Area | 0 | 0:00 | 766.3468 |  |  | 0 | 0%
Mymensingh Area | 0 | 0:00 | 618.3993 |  |  | 0 | 0%
Sylhet Area | 0 | 0:00 | 353.6662 |  |  | 0 | 0%
Barisal Area | 0 | 0:00 | 159.4299 |  |  | 0 | 0%
Rangpur Area | 0 | 0:00 | 476.9025 |  |  | 0 | 0%
Total | 0 |  | 8312.5929 |  |  | 0
Information of the Generating Units under shut down.
| Planned Shut- Down |  |  | Forced Shut- Down
|  |  |  | 1) Barapukuria ST: Unit-1,2 |  | 09) Ashuganj #4
| Nil |  |  | 2) Khulna ST 110 MW |  | 10) Haripur 360 MW
|  |  |  | 3) Ghorasal Unit-1,3,4 |  | 11) Siddhirganj Peaking 210 MW
|  |  |  | 4) Tongi GT |  | 13) Sylhet 150 MW
5) Haripur GT-1,2
6) Siddhirganj ST 210 MW
7) Bhagabari 100 MW
8) Sikalbaha 150MW Peaking
Additional Information of Machines, lines, Interruption / Forced Load shed etc.
|  | Description |  | Comments on Power Interruption
a) Baghabari 230/132 kV T02 transformer was under shut down from 08:04 to 17:43 for A/M.
b) Kabirpur 132/33 kV T1 transformer was under shut down from 09:97 to 20:12 for D/W.
c) Cumilla(N) 132/33 kV T1 transformer was under shut down from 08:27 to 09:28 for protection test.
d) Feni 132/33 kV T2 transformer switched on at 07:50.
e) Kustia 132 kV bus A & B were under shut down from 08:19 to 12:34 for D/W. |  |  |  | About 32 MW Power interruption occurred under Kustia S/S
area from 08:19 to 12:34.
f) Barapukuria 230/132 kV T01 transformer was under shut down from 08:52 to 12:57 for C/M.
g) Lalbag-Kallyanpur Ckt-1 tripped from Lalbag end at 12:12 showing directional O/C and was switched on at 12:27.
h) After maintenance Jhenaidah-Bottail 132 kV Ckt-2 was switched on at 14:33.
i) Netrokona 132/33 kV T1&T2 transformer were tripped at 18:35 from 33 kV side due to LA burn of 33 kV REB-1 feeder |  |  |  | About 82 MW Power interruption occurred under Netrokona S/S
and were switched on at 18:52. |  |  |  | area from 18:35 to 18:52.
j) Bheramara G.K. 132/33 kV T1&T2 transformer (33 kV side) were shut down at 21:10 due to auxiliary transformer red hot |  |  |  | About 30 MW Power interruption occurred under G.K. project S/S
and were switched on at 21:39. |  |  |  | area from 21:10 to 21:39.
k) Sirajganj unit-4 was shut down at 21:52.
l) Hasnabad-APR 230 kV Ckt was shut down at 06:48(16/02/2019) for A/M.
m) Shahjibazar GT-8 was shut down at 06:03(16/02/2019) due to air filter replacement.
n) Mirpur-Aminbazar 132 kV Ckt-1 was shut down at 07:06(16/02/2019) for C/M.
Sub Divisional Engineer |  |  | Executive Engineer |  | Superintendent Engineer
Network Operation Division |  |  | Network Operation Division |  |  | Load Dispatch Circle
Page 1 of 7

## P2
EVENING PEAK GENERATION AND DAY LONG ENERGY DATA OF POWER STATIONS
| Date : | 2019-02-15 | [5 empty] | Page -2
Sl. |  |  |  |  | Present | Peak | Energy
No. | Name of the Power Stations |  | Producer | Installed Capacity | Capacity | Hour | Generated | Remarks
Generation
|  |  |  | Unit No. X Capacity | MW | MW | MW
1 | Ghorasal ST: Unit-1,2 |  | PDB | 2*55 | 85 | 35 | 716000 | #1 Under maint.
| Ghorasal GT: Unit-3 |  | PDB | 1*210 | 170 | 0 | 0 | Under maint.
| Ghorasal GT: Unit-4 |  | PDB | 1*210 | 180 | 0 | 0 | On test
| Ghorasal ST: Unit-5 |  | PDB | 1*210 | 190 | 190 | 4548600
2 | Ghorasal ST: Unit-7 |  | PDB | 1*243+1*122 | 365 | 300 | 6338136 | Gas shortage
3 | Ghorashal 78MW (MAX) |  | QRPP | 2*40 | 78 | 20 | 83104 | Gas shortage
4 | Ghorashal (Regent) |  | IPP | 34*3.35 | 108 | 22 | 66909 | Gas shortage
5 | Haripur GT: Unit-1, 2 |  | SBU, PDB | 2*32 | 40 | 40 | 955000
6 | Haripur 412 MW CCPP |  | EGCB | 1*273+1*139 | 412 | 350 | 8130560 | FGMO
7 | Haripur NEPC 110MW |  | IPP | 8*15 | 110 | 0 | 0 | Reserve
8 | Haripur Power CCPP 360MW |  | IPP | 1*235+1*125 | 360 | 0 | 0 | Under maint.
9 | Meghnaghat CCPP 450MW |  | IPP | 2*150+1*150 | 450 | 390 | 8263750 | Low demand
10 | Meghnaghat (IEL) |  | QRPP | 12*8.9 | 100 | 0 | 0 | Reserve
11 | Meghnaghat CCPP(Summit) |  | IPP | 2*110+1*110 | 305 | 0 | 0 | Reserve
12 | Madanganj 102MW |  | QRPP | 6*17 | 100 | 0 | 0 | Reserve
13 | Madanganj-55 MW |  | (IPP) | 3*17.08+1*11.3 | 55 | 0 | 25234 | Reserve
14 | Keraniganj (Powerpac) 100MW |  | QRPP | 8*13.45 | 100 | 0 | 0 | Reserve
15 | Narshingdi (Doreen) |  | SIPP, REB | 8*2.90 | 22 | 22 | 231120
16 | Siddhirgonj ST 210MW |  | PDB | 1*210 | 115 | 0 | 0 | Gas shortage
17 | Siddhirgonj GT Unit-1& 2 |  | EGCB | 2*105 | 210 | 150 | 2526000 | FGMO
18 | Siddhirganj (Desh) |  | QRPP | 96*1.2 | 100 | 0 | 0 | Reserve
19 | Siddhirganj (Dutch Bangla) |  | QRPP | 12*8.9 | 100 | 0 | 0 | Reserve
20 | Siddhirganj CCPP-335 MW |  | EGCB | 1*217 | 217 | 114 | 2765856
21 | Pagla (DPA ) |  | QRPP | 100*0.5 | 0 | 0 | 0 | Contract Expired
22 | Gagnagar (Orion) |  | IPP | 12*8.924 | 102 | 0 | 11952 | Reserve
23 | Katpotti 51 MW |  | IPP | 7*7.9 | 51 | 0 | 10512 | Engine problem
24 | Banco Energy 54MW |  | IPP | 3*18 | 54 | 17 | 435600 | Low demand
25 | Kodda 149MW |  | BPDB-RPCL | 9*17.06 | 149 | 0 | 0 | Reserve
26 | Northern 55 MW |  | IPP | 3*19.3 | 55 | 0 | 28927 | Reserve
27 | Southern 55MW |  | IPP | 3*19.3 | 55 | 0 | 0 | Reserve
28 | Bosila 108MW |  | IPP | 12*8.775+1*3.5 | 108 | 0 | 52800 | Reserve
29 | Summit Power,(Madhabdi+Ashulia) |  | SIPP,REB | 3*3.67+4*8.73 | 80 | 57 | 1224040 | Engine problem
30 | Summit Maona |  | SIPP,REB | 4*8.73 | 33 | 33 | 798700
31 | Summit Rupganj |  | SIPP,REB | 4*8.73 | 33 | 30 | 545800 | Engine problem
32 | Gazipur (RPCL) |  | IPP | 6*8.9 | 52 | 16 | 301524 | Low demand
33 | Tongi GT |  | PDB | 1* 105 | 105 | 0 | 0 | Gas shortage
34 | Summit Gazipur -2 |  | IPP | 18*17.076 | 300 | 0 | 0 | Reserve
35 | APR Energy , Keranigonj |  | IPP | 256*1.4 | 300 | 0 | 0 | Reserve
36 | Bramhangoan 100 MW (Aggreko) |  | IPP | 100 | 100 | 0 | 0 | Reserve
37 | Aggreko Aurahati 100MW |  | IPP | 0.85*23+0.95*91 | 100 | 0 | 0 | Reserve
38 | Summit Gazipur-1 150MW |  | IPP | 149 | 149 | 0 | 24480 | Reserve
| Dhaka area Total |  |  |  | 5798 | 1786 | 38084604
39 | Chattogram ST-1 (Raozan) |  | PDB | 1*210 | 180 | 150 | 3600000 | Gas shortage
| Chittgong ST-2 (Raozan) |  | PDB | 1*210 | 180 | 130 | 3100000 | Gas shortage
40 | Raozan 25 MW (RPCL) |  | IPP | 3*8.9 | 25 | 25 | 257040
| Teknaf Solartech 20MW |  | Teknaf Solartech Energy Ltd. | 20 | 20 | 0 | 132709
41 | Patenga 50MW |  | IPP | 8*6.98 | 50 | 50 | 372480
42 | Kaptai Hydro: Unit-1,2,3,4, 5 |  | PDB | 2*40+3*50 | 230 | 72 | 1634380 | Low water lavel
43 | Sikalbaha ST 60MW |  | PDB | 1*60 | 40 | 0 | 0 | Under maint.
44 | Sikalbaha 225MW |  | PDB | 1*150+1*175 | 225 | 0 | 0 | Under maint.
45 | Sikalbaha Peaking GT |  | PDB | 1*150 | 150 | 0 | 0 | Under maint.
46 | Sikalbaha (Energis) |  | RPP | 4*12.5+2*11.9+1*3+1*1.5 | 51 | 40 | 952320 | Engine problem
47 | Hathazari peaking |  | PDB | 11*8.9 | 98 | 48 | 153424 | Low demand
48 | Dohazari Peaking |  | PDB | 6*17 | 102 | 36 | 168544 | Low demand
49 | Juldah (Acorn) |  | QRPP | 8*13.45 | 100 | 36 | 165600 | Low demand
| Juldah 100 MW Unit-3 |  | IPP | 0 | 100 | 74 | 880320 | Engine problem
50 | Barabkunda (Regent) |  | SIPP, PDB | 8*2.90 | 22 | 19 | 466416
* | Malancha, Ctg. EPZ (United) |  |  | 5*8.73+3*9.34 | 0 | 39 | 846240
51 | Chattogram ECPV 108 MW |  | IPP | 16*7 | 108 | 12 | 55680 | Low demand
| Chattogram area Total |  |  |  | 1681 | 731 | 12785153
52 | Ashuganj ST: Unit- 3 |  | APSCL | 1*150 | 135 | 100 | 2056288 | Gas shortage
| Ashuganj ST: Unit- 4 |  | APSCL | 1*150 | 129 | 0 | 0 | Gas shortage
| Ashuganj ST: Unit- 5 |  | APSCL | 1*150 | 134 | 80 | 1943492 | Gas shortage
53 | Ashuganj CCPP 225 MW |  | APSCL | 1*142+1*75 | 221 | 185 | 4360000 | FGMO
54 | Ashuganj CCPP(North) |  | APSCL | 1*360 | 360 | 300 | 6625200 | FGMO
55 | Ashuganj CCPP(South) |  | APSCL | 1*360 | 360 | 272 | 6767000 | FGMO
56 | Ashuganj Engines TSK |  | APSCL | 14*3.968 | 45 | 35 | 430488 | Engine problem
57 | Ashuganj (Precision) 55MW |  | RPP | 15*4 | 55 | 5 | 154560 | Gas shortage
58 | Ashuganj (United) 53MW |  | QRPP | 14*4 | 53 | 5 | 120000 | Gas shortage
59 | Ashuganj 195MW Modular |  | IPP | 20*9.73+1*16 | 195 | 8 | 200727 | Gas shortage
60 | Ashuganj (Midland) 51MW |  | IPP | 6*9.34 | 51 | 45 | 342320 | Engine problem
| Midland 150MW |  | IPP | 23*7.015 | 150 | 0 | 18400 | Reserve
61 | B.Baria (Aggreko) 85MW |  | QRPP | 86*1.10 | 85 | 85 | 676543
62 | Daudkandi Peaking 52MW |  | PDB | 6*8.92 | 52 | 0 | 0 | Reserve
63 | Chandpur CCPP |  | PDB | 1*106+1*57 | 163 | 96 | 2338490
| Chandpur Desh 200MW |  | IPP | 0 | 200 | 33 | 95040 | Low demand
64 | Feni (Doreen) 22MW |  | SIPP, PDB | 8*2.90 | 22 | 22 | 510444
65 | Feni, Mohipal (Doreen) |  | SIPP, REB | 4*2.90 | 11 | 0 | 111420
** | Tripura |  | Imported power | 0 | 160 | 114 | 2200320
66 | Jangalia (Summit) 33MW |  | SIPP, PDB | 4*8.73 | 33 | 25 | 265000 | Engine problem
67 | Lakdhanvi 52 MW |  | IPP | 6*8.92 | 52 | 0 | 0 | Reserve
68 | Summit Cumilla 25MW |  | SIPP, PDB | 3*3.67+2*6.97 | 25 | 22 | 533570
69 | Daudkandi bangla trak |  | IPP | 154*1.4 | 200 | 0 | 0 | Reserve
| Cumilla Area Total |  |  |  | 2891 | 1432 | 29749302
70 | Mymensingh RPCL 210MW |  | IPP | 4*35+1*70 | 202 | 160 | 3680560 | Gas shortage
71 | Tangail (Doreen) 22MW |  | SIPP, PDB | 8*2.90 | 22 | 22 | 506018
72 | Jamalpur 95MW |  | IPP | 12*8.924 | 95 | 86 | 1109760
73 | Sarishabari (Solar) |  | IPP | 1*3 | 3 | 0 | 12850
74 | United Mymensingh PPL |  | IPP | 200 | 200 | 7 | 364800 | High voltage
| United Jamalpur PPL |  | IPP | 115 MW | 0 | 50 | 292800 | On test
| Mymensingh Area Total |  |  |  | 522 | 325 | 5966788
75 | Fenchugonj CCPP-1 |  | PDB | 2*32+1*33 | 70 | 30 | 665000 | GT-1 under maint.
76 | Fenchugonj CCPP-2 |  | PDB | 2*35+1*35 | 90 | 60 | 1378440
77 | Kushiara 163 MW CCPP GT |  | IPP | 1*109+1*54 | 163 | 130 | 2994537 | Low demand
78 | Shajibazar 330 MW |  | PDB | 3*110 | 330 | 300 | 6580000 | FGMO
79 | Fenchugonj (Barakatullah) 51MW |  | RPP | 19*2.90 | 51 | 53 | 406800
80 | Fenchuganj (EPL) 44MW |  | RPP | 12*3.3+5*2 | 44 | 50 | 414000
81 | Hobiganj 11MW |  | SIPP, REB | 4*2.90 | 11 | 11 | 243360
82 | Shahjibazar GT: Unit- 8, 9 |  | PDB | 2*35 | 66 | 41 | 1314432 | FGMO
83 | Shahjibazar 86MW |  | RPP | 32*2.90 | 86 | 86 | 586560
84 | Shahjibazar (EPL) 50MW |  | RPP | 27*2.0 | 50 | 48 | 519480
85 | Sylhet GT 150 MW |  | PDB | 1*142 | 142 | 0 | 0 | FGMO
86 | Sylhet GT 20 MW |  | PDB | 1*20 | 20 | 19 | 109000
87 | Sylhet (EPL) 50MW |  | RPP | 27*2 | 50 | 24 | 296620
88 | Shahjahanulla 25 MW |  | SIPP, REB | 3*9.34 | 25 | 16 | 344184
89 | Summit Bibiana- 2 |  | IPP | 1*222+1*119 | 341 | 250 | 5590750 | FGMO
| Bibiyana-3 285MW |  | PDB | 285 MW | 0 | 0 | 0 | On test
90 | Sylhet (Desh) 10MW |  | RPP | 6*1.95 | 10 | 10 | 50760
| Sylhet Area Total |  |  |  | 1549 | 1128 | 21493923
91 | Bheramara GT-1,2,3 |  | PDB | 3*20 | 46 | 0 | 0 | Reserve
** | Bheramara (HVDC ) |  | Imported power | 2*500 | 1000 | 763 | 13852363
92 | Khulna (KPCL-1 & 3) |  | IPP | 19*6.5 | 0 | 0 | 0 | Contract Expired
93 | Khulna (KPCL-2) |  | QRPP | 7*17 | 115 | 49 | 168960 | Low demand
94 | Faridpur Peaking |  | PDB | 8*6.89 | 54 | 45 | 180000
95 | Khulna CCPP 225MW |  | NWPGCL | 1*150+1*75 | 230 | 0 | 537120 | Reserve
96 | Gopalganj Peaking |  | PDB | 16*6.98 | 109 | 20 | 132480
97 | Bheramara 360 MW |  | NWPGCL | 1*278+1*132 | 410 | 380 | 6653952 | Frequency control
98 | Noapara (KZA) 40MW |  | QRPP | 5*8.5 | 40 | 40 | 581250
| Khulna (Aggreeco) 55MW |  | QRPP | 71*0.85 | 0 | 0 | 0 | Contract Expired
99 | Bangla Trak Noapara |  | IPP | 70*1.4 | 100 | 0 | 422400 | Reserve
| Labon Chora 105 MW |  | IPP | 6*18.445 | 105 | 72 | 625440 | Low demand
| Khulna Area Total |  |  |  | 2209 | 1369 | 23153965
100 | Summit Barisal 110 MW |  | IPP | 7*17.076 | 110 | 16 | 66240 | High voltage
101 | Barisal GT: Unit-1, 2 |  | PDB | 2*20 | 30 | 0 | 0 | Reserve
102 | Bhola (Venture) 33MW |  | RPP | 1*34.50 | 33 | 26 | 457100 | Engine problem
103 | Bhola CCPP 194MW |  | PDB | 2*63+1*68 | 194 | 161 | 4149824
104 | Bhola Aggreko 95MW |  | QRPP | 96*1.10 | 95 | 93 | 693296
| Barisal Area Total |  |  |  | 462 | 296 | 5366460
105 | Baghabari GT 71MW |  | PDB | 1*71 | 71 | 70 | 1645000
| Baghabari GT 100MW |  | PDB | 1*100 | 100 | 0 | 0 | Under maint.
106 | Baghabari Peaking 50MW |  | PDB | 6*8.9 | 52 | 0 | 73304 | Reserve
107 | Bera Peaking |  | PDB | 9*8.29 | 71 | 0 | 0 | Reserve
108 | Amnura 50MW |  | QRPP | 7*7.79 | 50 | 40 | 432920 | Engine problem
109 | Katakhali (Northern) |  | QRPP | 6*8.9 | 50 | 25 | 29856 | Low demand
110 | Katakhali Peaking |  | PDB | 6*8.7 | 50 | 0 | 0 | Reserve
111 | Sirajgonj Unit-1 225MW |  | NWPGCL | 1*150+1*75 | 210 | 182 | 4396336 | FGMO
112 | Sirajgonj Unit-2 225MW |  | NWPGCL | 1*150+1*75 | 220 | 188 | 3572555 | Gas shortage
113 | Sirajgonj Unit-3 225MW |  | NWPGCL | 1*141 | 141 | 179 | 4117118 | FGMO
| Sirajgonj Unit-4 414 MW(Gas) |  | SNWPGCL | 1*282 | 282 | 150 | 995272 | On test
114 | Santahar Peaking |  | PDB | 6*8.7 | 50 | 31 | 85928
115 | Bogra (GBB) |  | RPP | 6*4 | 22 | 22 | 478320
116 | Bogra (EPL) |  | RPP | 5*3.3+5*2 | 10 | 17 | 296064
117 | Ullapara (Summit) |  | SIPP, REB | 4*2.90 | 11 | 11 | 210186
118 | Rajlanka 52 MW |  | IPP | 6*8.92 | 52 | 43 | 759840
119 | Chapainawabganj-100 MW |  | PDB | 12*8.924 | 104 | 51 | 163372 | Low demand
| Paramount Baghabari |  | IPP | 200 MW | 0 | 0 | 0 | On test
| Confidence CPBL-2 |  | IPP | 113 MW | 0 | 0 | 0 | On test
| Rajshahi Area Total |  |  |  | 1546 | 1009 | 17256071
120 | Barapukuria Unit-1 |  | PDB | 1*125 | 85 | 0 | 0 | Under overhauling
| Barapukuria Unit-2 |  | PDB | 1*125 | 85 | 0 | 0 | Coal shortage
121 | Barapukuria Unit-3 |  | PDB | 1*275 | 274 | 149 | 3669100
122 | Rangpur GT |  | PDB | 1*20 | 20 | 0 | 0 | Reserve
123 | Saidpur GT |  | PDB | 1*20 | 20 | 18 | 40000
| Rangpur Area Total |  |  |  | 484 | 167 | 3709100
| Total |  |  |  | 17142 | 8243 | 157565366
| Eastern Grid Total |  |  |  | 12441 | 5402 | 108079770
| Western Grid Total |  |  |  | 4701 | 2841 | 49485596
| National Grid Total |  |  |  | 17142 | 8243 | 157565366
*Data collected from respective power station over telephone.
Executive Engineer
Network Operation Division

## P3
MAXIMUM LOAD SERVED BY DIFFERENT GRID SUB-STATIONS
Date: | 2019-02-15 | [5 empty] | QF-LDC-09
(a) ENTIRE EASTERN GRID : |  |  | 5089 | MW | (b) ENTIRE WESTERN GRID : |  |  | 2595 | MW
i) Dhaka area |  |  | 2580 | MW | i) Khulna area |  |  | 960 | MW
ii) Chittagong area |  |  | 824 | MW | ii) Rajshahi area |  |  | 894 | MW
iii) Comilla area |  |  | 696 | MW | iii) Barisal area |  |  | 188 | MW
iv) Mymensingh area |  |  | 688 | MW | iv) Rangpur area |  |  | 553 | MW
v) Sylhet area |  |  | 301 | MW
| SYSTEM TOTAL DEMAND ( a + b ) = |  |  | 7684 | MW
MAXIMUM LOAD SERVED BY DIFFERENT SUB-STATIONS
Sub-station | Load (MW) | Hour | Sub-station | Load (MW) | Hour | Sub-station | Load (MW) | Hour
Siddhirganj | 74 | 100 | Netrokona | 82 | 1800 | Central s/s | 54 | 2000
Munsiganj | 66 | 1930 | Jamalpur | 98 | 1900 | Noapara | 64 | 1930
Sonargaon | 38 | 1700 | Sherpur | 82 | 1900 | Jessore | 108 | 1900
Shyampur | 156 | 100 | Srimongal | 23 | 1900 | Jhenida | 76 | 1900
Bhulta | 137 | 2200 | Shahjibazar | 79 | 1830 | Bottail | 80 | 1930
Madanganj | 44 | 100 | Fenchuganj | 27 | 1830 | G.K Project | 34 | 1930
Shitalakhya | 70 | 100 | Kulawara | 25 | 1930 | Faridpur | 108 | 1900
Rahim steel | 3 | 1600 | Sylhet | 84 | 1900 | Madaripur | 89 | 2100
Matuail | 64 | 100 | Chatak | 22 | 1800 | Gopalganj | 58 | 1930
Ghorasal | 53 | 2000 | Sunamganj | 23 | 1900 | Bagerhat | 60 | 1930
Narsingdi | 94 | 1830 | Biani Bazar | 28 | 1830 | Mongla | 30 | 100
Haripur (SBU) | 72 | 900 | Comilla (S) | 114 | 1830 | Satkhira | 69 | 1930
Ullon | 53 | 2000 | Comilla(N) | 77 | 2000 | Gallamari | 31 | 2000
Hasnabad | 122 | 2000 | Chandpur | 73 | 1930 | Magura | 39 | 1930
Magbazar | 72 | 1200 | Feni | 86 | 2000 | Chuadanga | 56 | 1900
Maniknagar | 60 | 1930 | Chowmuhani | 122 | 1900 | Barisal | 72 | 1900
Bangabhaban | 11 | 1800 | Ashuganj | 40 | 1900 | Patuakhali | 62 | 2000
Narinda | 62 | 1400 | Daudkandi | 76 | 2000 | Bhandaria | 37 | 2100
Dhanmondi | 62 | 1800 | B.Baria | 98 | 1930 | Ishurdi | 34 | 2000
Lalbag | 42 | 100 | Ramganj | 24 | 1830 | Ruppur Paromanobik | 1 | 100
Madartek | 40 | 1930 | Madunaghat | 39.5 | 1830 | Natore | 91 | 1830
Mirpur | 72 | 1830 | Hathazari | 68 | 1830 | Bogra | 167 | 1900
Kalyanpur | 60 | 1300 | Khulshi | 147 | 1900 | Noagaon | 103 | 800
Gulshan | 72 | 1830 | Halishahar | 90 | 1830 | Rajshahi | 96 | 1900
Uttara | 36 | 1900 | Baraulia | 132 | 600 | C.Nawabganj | 57 | 1830
Uttara(New) | 7 | 800 | Sikalbaha | 23 | 1930 | Amnura | 37 | 1900
Kamrangirchar | 44 | 1830 | Dohazari | 68 | 1830 | Pabna | 78 | 1930
Savar | 86 | 1830 | Cox'sbazar | 72 | 1900 | Shahjadpur | 68 | 1900
Bhasantec | 97 | 1900 | Chandraghona | 18 | 2100 | Serajganj | 60 | 800
Agargaon | 35 | 1830 | Kaptai | 3.5 | 1900 | Niyamatpur | 80 | 1830
Satmosjid | 62 | 1300 | A. Khaer Stl. | 0 | 100 | Joypurhat | 46 | 1000
Tongi | 89 | 1800 | Bakulia | 60 | 2100 | Mohastangor | 8 | 1900
Kabirpur | 149 | 1830 | Julda | 18 | 100 | Rangpur | 98 | 1930
Basundhara | 80 | 1830 | TK chemical | 1.8 | 100 | Lalmonirhat | 78 | 1900
Manikganj | 70 | 1930 | Modern Steel | 0.5 | 100 | Saidpur | 78 | 1900
Joydevpur | 166 | 1700 | Shahmirpur | 18 | 600 | Purbasadipur | 85 | 900
New Tongi | 71 | 1000 | Khagrachhari | 17 | 1800 | Thakurgaon | 58 | 1900
Kodda | 142 | 1830 | Matarbari | 19 | 1830 | Palashbari | 91 | 1830
Dhamrai | 40 | 1930 | Baroiar Hat | 18 | 1800 | Barapukuria | 47 | 900
Valuka | 51 | 1900 | Rangamati | 8 | 1800 | Panchagar | 36 | 1830
Tangail | 152 | 1830 | Abul Khair 230 | 142 | 100 | Joldhaka | 15 | 800
Mymensing | 158 | 800 | BSRM | 110 | 200
Kishorganj | 74 | 1900 | Goalpara | 22 | 1900
Sub Divisional Engineer |  |  | Executive Engineer |  |  | Superintendent Engineer
Network Operation Division |  |  | Network Operation Division |  |  | Load Despatch Circle
(1) Honbl. State Minister |  |  | (8) Executive Director (O & M) PGCB. |  |  | (18) C.E. Transmission (1 & 2) PGCB.
Ministry of Power,Energy & Mineral |  |  | (9) Member,Generation,PDB. |  |  | (19) S.E. System Protection,PGCB.
Resources, GOB. |  |  | (10) Member,Distribution,PDB. |  |  | (20) Director,Public Relation,PDB.
(2) Secy (Power Divn.)Ministry of |  |  | (11) Member,Transmission & |  |  | (21) Director Program, PDB.
Power,Energy & Mineral Resources. |  |  | System Operation,PDB. |  |  | (22) S.E. Consumer Affairs,PDB.
(3) Director General,Power cell |  |  | (12) Member,P&D,PDB. |  |  | (23) Director,Project Planning,PDB.
(4) Chairman,BERC |  |  | (13) C.E (P & D), PGCB. |  |  | (24) Director,System Planning,PDB.

## Voltage
MAXIMUM & MINIMUM VOLTAGES OF DIFFERENT GRID SUB-STATIONS:
Date: | 2019-02-15
Sub-Station | Maxm | Hour | Minm | Hour | Sub-Station | Maxm | Hour | Minm | Hour
| Voltage |  | Voltage |  |  | Voltage |  | Voltage
400 KV | KV |  | KV |  |  | KV |  | KV
Bibiyana | 407 | 5:00 | 400 | 18:30 | Kaliakoir | 396 | 3:00 | 387 | 21:00
Bheramara | 402 | 3:00 | 389 | 10:00 | Bhulta | 407 | 3:00 | 400 | 14:00
Ashuganj(N) | 408 | 3:00 | 401 | 15:00
230 KV | KV |  | KV |  | 230 KV | KV |  | KV
Ghorasal | 240 | 18:00 | 236 | 1:00 | Hathazari | 229 | 23:00 | 225 | 5:00
Ishurdi | 239 | 1:00 | 232 | 20:00 | Megnaghat | 234 | 7:00 | 230 | 1:00
Ashuganj | 241 | 23:00 | 240 | 1:00 | Fenchuganj | 241 | 16:00 | 238 | 1:00
Serajganj | 230 | 1:00 | 228 | 18:30 | Siddhirganj | 235 | 3:00 | 230 | 11:00
Baghabari | 232 | 17:00 | 227 | 8:00 | Maniknagar | 232 | 3:00 | 229 | 15:00
Barapukuria | 232 | 2:00 | 220 | 9:00 | Old Airport | 232 | 3:00 | 228 | 11:00
Bogra | 227 | 2:00 | 214 | 8:00 | Barisal | 235 | 9:00 | 228 | 24:00
Khulna South | 241 | 3:00 | 228 | 16:00 | AKSML | 224 | 7:00 | 219 | 15:00
Rampura | 230 | 2:00 | 228 | 12:00 | BSRM | 231 | 9:00 | 224 | 1:00
Haripur | 232 | 6:00 | 229 | 1:00 | Bibiyana | 240 | 19:00 | 236 | 1:00
Hasnabad | 232 | 3:00 | 230 | 1:00 | Bhulta | 233 | 2:00 | 229 | 20:00
Aminbazar | 233 | 4:00 | 229 | 12:00 | Ashuganj (S) | 240 | 4:00 | 238 | 1:00
Tongi | 230 | 13:00 | 226 | 19:30 | Kaliakoir | 236 | 4:00 | 230 | 12:00
Comilla (N) | 240 | 5:00 | 238 | 1:00
132 kV | KV |  | KV |  | 132 kV | KV |  | KV
Siddhirganj | 136 | 200 | 135 | 100 | Madanhat | 135 | 600 | 132 | 300
Munsiganj | 137 | 1800 | 133 | 400 | Hathazari | 135 | 900 | 130 | 1300
Megnaghat | 137 | 500 | 134 | 1100 | Khulshi | 132 | 700 | 127 | 400
Shyampur | 138 | 400 | 135 | 1100 | Halishahar | 136 | 1930 | 130 | 300
Bhulta | 133 | 1300 | 130 | 100 | Baraulia | 133 | 700 | 128 | 1300
Madanganj | 136 | 1830 | 133 | 200 | Sikalbaha | 134 | 900 | 127 | 600
Shitalakhya | 139 | 1800 | 135 | 1100 | Dohazari | 134 | 900 | 127 | 1500
Rahim steal | 137 | 700 | 135 | 100 | Cox'sbazar | 129 | 700 | 119 | 1300
Matuail | 136 | 300 | 134 | 100 | Chandraghona | 135 | 900 | 129 | 700
Ghorasal | 145 | 1800 | 140 | 700 | Kaptai | 135 | 700 | 130 | 300
Narsinghdi | 137 | 1400 | 134 | 400 | A. Khaer Stl. | 133 | 1200 | 130 | 400
Haripur (SBU) | 137 | 300 | 134 | 800 | Bakulia | 132 | 900 | 126 | 1300
Ullon | 133 | 600 | 130 | 1300 | Julda | 134 | 2100 | 128 | 300
Hasnabad | 136 | 600 | 135 | 1600 | TK Chemical | 136 | 1700 | 131 | 400
Magbazar | 134 | 600 | 130 | 1200 | Modern Steel | 133 | 700 | 127 | 300
Maniknagar | 134 | 600 | 133 | 1200 | Shahmirpur | 133 | 800 | 127 | 1300
Bangabhaban | 134 | 600 | 132 | 1200 | Khagrachhari | 135 | 900 | 129 | 1300
Narinda | 133 | 700 | 130 | 1200 | Matarbari | 130 | 900 | 121 | 1300
Dhanmondi | 133 | 600 | 130 | 1300 | Baroiar Hat | 135 | 100 | 136 | 1300
Lalbag | 134 | 600 | 132 | 1200 | Rangamati | 134 | 700 | 128 | 1500
Madartek | 133 | 700 | 130 | 1200 | Goalpara | 138 | 400 | 129 | 1600
Mirpur | 135 | 200 | 129 | 1000 | Central s/s | 138 | 200 | 128 | 1600
Kalyanpur | 136 | 500 | 134 | 1000 | Noapara | 135 | 100 | 125 | 1600
Gulshan | 132 | 500 | 129 | 1200 | Jessore | 132 | 100 | 121 | 1600
Uttara | 132 | 200 | 129 | 1100 | Jhenida | 134 | 400 | 119 | 1100
Uttara New | 132 | 400 | 129 | 1930 | Bottail | 141 | 1400 | 134 | 800
Kamrangirchar | 134 | 400 | 132 | 1200 | G.K.Project | 143 | 400 | 140 | 700
Savar | 132 | 200 | 129 | 1000 | Faridpur | 135 | 500 | 130 | 2100
Bhasantec | 134 | 200 | 131 | 1100 | Madaripur | 135 | 500 | 130 | 2200
Agargaon | 135 | 300 | 131 | 1300 | Gopalganj | 138 | 1700 | 128 | 2200
Satmosjid | 135 | 300 | 131 | 1100 | Bagerhat | 136 | 700 | 129 | 1700
Tongi | 137 | 2300 | 135 | 2100 | Mongla | 131 | 200 | 125 | 1100
Kabirpur | 135 | 2400 | 131 | 1930 | Satkhira | 136 | 100 | 128 | 1600
Basundhara | 129 | 800 | 126 | 2100 | Gallamari | 138 | 100 | 130 | 1600
Manikganj | 138 | 2400 | 135 | 1930 | Magura | 136 | 400 | 120 | 1100
Joydevpur | 143 | 900 | 137 | 1300 | Chuadanga | 135 | 300 | 115 | 1200
New Tongi | 137 | 2400 | 133 | 1200 | Barisal | 136 | 400 | 133 | 2000
Kodda | 141 | 1900 | 136 | 1200 | Patuakhali | 137 | 900 | 132 | 1930
Dhamrai | 135 | 300 | 130 | 800 | Bhandaria | 136 | 100 | 129 | 1700
Valuka | 130 | 300 | 118 | 700 | Ishurdi | 140 | 1300 | 136 | 800
Tangail | 134 | 100 | 130 | 1300 | Ruppur Paromanobik | 141 | 1300 | 138 | 1930
Mymensing | 131 | 500 | 126 | 1400 | Natore | 138 | 1300 | 131 | 800
Kishorganj | 133 | 200 | 130 | 1800 | Bogra | 136 | 100 | 127 | 800
Netrokona | 130 | 100 | 120 | 800 | Noagaon | 133 | 300 | 122 | 800
Jamalpur | 133 | 1000 | 117 | 800 | Rajshahi | 134 | 1000 | 126 | 800
Sherpur | 131 | 2200 | 113 | 700 | C.Nawabganj | 131 | 1900 | 123 | 800
Srimongal | 140 | 1500 | 137 | 100 | Amnura | 136 | 1900 | 123 | 800
Shahjibazar | 140 | 1600 | 137 | 100 | Pabna | 136 | 300 | 130 | 800
Fenchuganj | 137 | 100 | 135 | 1200 | Shahjadpur | 143 | 100 | 138 | 900
Khulawara | 138 | 700 | 136 | 100 | Serajganj | 136 | 100 | 130 | 800
Sylhet | 136 | 300 | 134 | 900 | Niyamatpur | 130 | 200 | 119 | 700
Chatak | 136 | 300 | 133 | 1200 | Joypurhat | 135 | 500 | 118 | 800
Sunamganj | 135 | 400 | 132 | 1900 | Mohastangor | 137 | 300 | 126 | 800
Biani Bazar | 136 | 600 | 133 | 1800 | Rangpur | 130 | 1400 | 115 | 900
Comilla(s) | 128 | 100 | 125 | 900 | Lalmonirhat | 129 | 1400 | 110 | 1830
Comilla(n) | 140 | 800 | 137 | 1100 | Saidpur | 126 | 400 | 111 | 1900
Chandpur | 139 | 700 | 137 | 100 | Purbasadipur | 130 | 1400 | 112 | 900
Feni | 135 | 700 | 131 | 1300 | Thakurgaon | 127 | 1400 | 103 | 900
Chowmuhani | 132 | 700 | 130 | 1800 | Palashbari | 134 | 200 | 122 | 1900
Ashuganj | 140 | 300 | 138 | 800 | Barapukuria | 132 | 200 | 120 | 900
Daudkandi | 138 | 700 | 135 | 2000 | Panchagar | 124 | 500 | 102 | 1900
B.Baria | 140 | 1830 | 132 | 100 | Joldhaka | 130 | 300 | 111 | 1000

## L-Curve
Date | 2019-02-15
.
TIME | E-W INT.(Export) | EAST GRID | WEST GRID | TOTAL |  |  | DAILY LOAD CURVE
0:00 | 270 | 4410 | 1893 | 6303 |  |  |  | QF-LDC-12
0:30 | 215 | 4424 | 1889.5 | 6313.5 | Date: | 2019-02-15
1:00 | 160 | 4438 | 1886 | 6324
1:30 | 140 | 4410.5 | 1788.5 | 6199
2:00 | 120 | 4383 | 1691 | 6074
2:30 | 80 | 4304 | 1688.5 | 5992.5 | [5 empty] | Gen. at Eve. Peak | 8243 | 8243 MW (20:00 )
3:00 | 40 | 4225 | 1686 | 5911 | [6 empty] | 20:00
3:30 | 45 | 4145.5 | 1652.5 | 5798 | [5 empty] | Gen. at Day Peak | 6250 | 6250 MW (09:00 )
4:00 | 50 | 4066 | 1619 | 5685 | [6 empty] | 9:00
4:30 | 70 | 4053.5 | 1602.5 | 5656 | [5 empty] | Highest Generation | 8243
5:00 | 90 | 4041 | 1586 | 5627 | [6 empty] | 20:00
5:30 | 100 | 4126 | 1648 | 5774
6:00 | 110 | 4211 | 1710 | 5921
6:30 | 55 | 4269.31 | 1744.5 | 6013.81
7:00 | 0 | 4327.62 | 1779 | 6106.62
7:30 | 15 | 4378.81 | 1853.5 | 6232.31
8:00 | 30 | 4430 | 1928 | 6358
8:30 | 120 | 4361.5 | 1942.5 | 6304
9:00 | 210 | 4293 | 1957 | 6250
9:30 | 225 | 4232.05 | 1951.5 | 6183.55
10:00 | 240 | 4171.1 | 1946 | 6117.1
10:30 | 205 | 4158.05 | 1954.5 | 6112.55
11:00 | 170 | 4145 | 1963 | 6108
11:30 | 190 | 4177.5 | 1986 | 6163.5
12:00 | 210 | 4210 | 2009 | 6219
12:30 | 235 | 4223.24 | 2032.5 | 6255.74
13:00 | 260 | 4236.48 | 2056 | 6292.48
13:30 | 270 | 4092.09 | 1973 | 6065.09
14:00 | 280 | 3947.7 | 1890 | 5837.7
14:30 | 320 | 4021.2 | 1862 | 5883.2
15:00 | 360 | 4094.7 | 1834 | 5928.7
15:30 | 345 | 4096.95 | 1785.5 | 5882.45
16:00 | 330 | 4099.2 | 1737 | 5836.2
16:30 | 290 | 4055.2 | 1742.5 | 5797.7
17:00 | 250 | 4011.2 | 1748 | 5759.2
17:30 | 255 | 4278.1 | 1939.5 | 6217.6
18:00 | 260 | 4545 | 2131 | 6676
18:30 | 195 | 4958 | 2442.5 | 7400.5
19:00 | 130 | 5371 | 2754 | 8125
19:30 | 180 | 5461 | 2725 | 8186
20:00 | 110 | 5402 | 2841 | 8243 |  |  |  | Executive Engineer
20:30 | 125 | 5363 | 2767.5 | 8130.5 |  |  |  | Network Operation Division
21:00 | 140 | 5324 | 2694 | 8018
21:30 | 195 | 5227 | 2509 | 7736
22:00 | 250 | 5130 | 2324 | 7454 |  |  |  |  | Page 6 of 7
22:30 | 245 | 4868.5 | 2247 | 7115.5
23:00 | 240 | 4607 | 2170 | 6777
23:30 | 255 | 4508.5 | 2031.5 | 6540
24:00 | 270 | 4410 | 1893 | 6303
8243 MW (20:00 )
6250 MW (09:00 )

## En-Curve
DAILY ENERGY CURVE
Date | 2019-02-15 |  | Energy | 157565366
[10 empty] | 2019-02-15 | [5 empty] | QF-LDC-11
TIME | GAS | HVDC | P.GEN(GAS). | P.GEN(OIL). | COAL | HYDRO | OIL | SHORTAGE | TRIPURA
0:00 | 4251 | 553 | 995 | 190 | 150 | 72 | 0 | 0 | 92
0:30 | 4282 | 507 | 982.5 | 140.5 | 149.5 | 71 | 90 | 0 | 91 | Date: | 2019-02-15
1:00 | 4313 | 461 | 970 | 91 | 149 | 70 | 180 | 0 | 90
1:30 | 4299 | 460.5 | 930.5 | 90 | 149 | 70 | 110 | 0 | 90 | [7 empty] | Total Energy | 157.5654 | Total Energy Gen 157.565 MKWHr Energy Not Served 0.000 MKWHr Energy Requirement 157.565 MKWHr
2:00 | 4285 | 460 | 891 | 89 | 149 | 70 | 40 | 0 | 90 | [7 empty] | Energy not Served | 0
2:30 | 4259.5 | 460 | 849.5 | 76.5 | 149 | 70 | 40 | 0 | 88 | [7 empty] | Energy Requirement | 157.5654
3:00 | 4234 | 460 | 808 | 64 | 149 | 70 | 40 | 0 | 86
3:30 | 4180.5 | 460 | 773 | 39.5 | 149 | 70 | 40 | 0 | 86 | [6 empty] | Shortage
4:00 | 4127 | 460 | 738 | 15 | 149 | 70 | 40 | 0 | 86
4:30 | 4099.5 | 460 | 737.5 | 15 | 149 | 70 | 40 | 0 | 85
5:00 | 4072 | 460 | 737 | 15 | 149 | 70 | 40 | 0 | 84
5:30 | 4144 | 460 | 784.5 | 41.5 | 149 | 70 | 40 | 0 | 85
6:00 | 4216 | 460 | 832 | 68 | 149 | 70 | 40 | 0 | 86
6:30 | 4233.5 | 460 | 841 | 133.5 | 149 | 70 | 40 | 0 | 86 |  |  |  |  | Coal
7:00 | 4251 | 460 | 850 | 199 | 149 | 70 | 40 | 0 | 86
7:30 | 4263 | 509.5 | 824 | 306 | 149 | 70 | 20 | 0 | 86 |  |  |  | Oil |  |  |  | ,
8:00 | 4275 | 559 | 798 | 413 | 149 | 70 | 0 | 0 | 86
8:30 | 4173.5 | 559 | 793.5 | 463.5 | 149 | 70 | 0 | 0 | 85
9:00 | 4072 | 559 | 789 | 514 | 149 | 70 | 0 | 0 | 84
9:30 | 4004.5 | 559 | 802.5 | 486.5 | 149 | 70 | 12.5 | 0 | 84
10:00 | 3937 | 559 | 816 | 459 | 149 | 70 | 25 | 0 | 84
10:30 | 3949.5 | 559 | 847.5 | 420.5 | 149 | 70 | 12.5 | 0 | 85
11:00 | 3962 | 559 | 879 | 382 | 149 | 70 | 0 | 0 | 86
11:30 | 3995 | 559 | 882.5 | 399.5 | 149 | 70 | 0 | 0 | 87
12:00 | 4028 | 559 | 886 | 417 | 149 | 70 | 0 | 0 | 88
12:30 | 4038 | 559.5 | 913 | 417 | 149 | 70 | 0 | 0 | 88
13:00 | 4048 | 560 | 940 | 417 | 149 | 70 | 0 | 0 | 88
13:30 | 4048 | 560 | 940 | 417 | 149 | 70 | 0 | 0 | 88
14:00 | 4048 | 560 | 940 | 417 | 149 | 70 | 0 | 0 | 88
14:30 | 3994 | 560 | 917 | 317.5 | 149 | 70 | 0 | 0 | 86
15:00 | 3940 | 560 | 894 | 218 | 149 | 70 | 0 | 0 | 84
15:30 | 3892 | 564 | 908.5 | 205 | 149 | 70 | 0 | 0 | 83
16:00 | 3844 | 568 | 923 | 192 | 149 | 70 | 0 | 0 | 82
16:30 | 3826 | 568 | 882 | 202 | 149 | 70 | 12.5 | 0 | 83
17:00 | 3808 | 568 | 841 | 212 | 149 | 70 | 25 | 0 | 84
17:30 | 3889.5 | 618.5 | 898 | 365.5 | 149 | 70 | 132 | 0 | 94
18:00 | 3971 | 669 | 955 | 519 | 149 | 70 | 239 | 0 | 104
18:30 | 4146 | 715.5 | 1223.5 | 703.5 | 149 | 71 | 283 | 0 | 109
19:00 | 4321 | 762 | 1492 | 888 | 149 | 72 | 327 | 0 | 114
19:30 | 4453 | 762 | 1534 | 814 | 149 | 72 | 288 | 0 | 114
20:00 | 4587 | 763 | 1578 | 731 | 149 | 72 | 249 | 0 | 114
20:30 | 4570.5 | 763.5 | 1545 | 719 | 149 | 72 | 197.5 | 0 | 114
21:00 | 4554 | 764 | 1512 | 707 | 149 | 72 | 146 | 0 | 114
21:30 | 4516.5 | 715 | 1418.5 | 655 | 149 | 72 | 98 | 0 | 112
22:00 | 4479 | 666 | 1325 | 603 | 149 | 72 | 50 | 0 | 110
22:30 | 4387.5 | 664 | 1228 | 485 | 149 | 72 | 25 | 0 | 105
23:00 | 4296 | 662 | 1131 | 367 | 149 | 72 | 0 | 0 | 100
23:30 | 4273.5 | 607.5 | 1063 | 278.5 | 149.5 | 72 | 0 | 0 | 96 | Max Temp. in Dhaka |  | 30.5° C
24:00 | 4251 | 553 | 995 | 190 | 150 | 72 | 0 | 0 | 92
Executive Engineer
Network Operation Division
Page 5 of 7
GAS
Oil
HVDC
COAL
HYDRO
Total Energy Gen 157.565 MKWHr Energy Not Served 0.000 MKWHr Energy Requirement 157.565 MKWHr
Note on W13: Author:

## Generation
2019-02-15
Si No | Unit | 1:00 | 2:00 | 3:00 | 4:00 | 5:00 | 6:00 | 7:00 | 8:00 | 9:00 | 10:00 | 11:00 | 12:00 | 13:00 | 14:00 | 15:00 | 16:00 | 17:00 | 18:00 | 18:30 | 19:00 | 19:30 | 20:00 | 21:00 | 22:00 | 23:00 | 24:00 | KWH
1 | Kaptai Unit-1, 2 & 3 | 40 | 40 | 40 | 40 | 40 | 40 | 40 | 40 | 40 | 40 | 40 | 40 | 40 | 40 | 40 | 40 | 40 | 40 |  | 42 | 42 | 42 | 42 | 42 | 42 | 42 | 910380
2 | Kaptai Unit-4 & 5 | 30 | 30 | 30 | 30 | 30 | 30 | 30 | 30 | 30 | 30 | 30 | 30 | 30 | 30 | 30 | 30 | 30 | 30 |  | 30 | 30 | 30 | 30 | 30 | 30 | 30 | 724000
3 | Chattogram ST-1 (Raozan) | 150 | 150 | 150 | 150 | 150 | 150 | 150 | 150 | 150 | 150 | 140 | 140 | 140 | 140 | 145 | 145 | 145 | 145 |  | 150 | 150 | 150 | 150 | 150 | 150 | 150 | 3600000
4 | Chittgong ST-2 (Raozan) | 120 | 120 | 120 | 120 | 120 | 120 | 120 | 120 | 120 | 120 | 130 | 130 | 130 | 130 | 130 | 130 | 130 | 130 |  | 130 | 130 | 130 | 130 | 130 | 130 | 130 | 3100000
5 | Raozan 25 MW (RPCL) | [5 empty] | 0 | 3 | 25 | 25 | 8 | 8 | 8 | 8 | 0 |  |  | 0 | 8 |  | 25 | 25 | 25 | 25 | 26 | 25 | 16 | 257040
| Teknaf Solartech 20MW | [5 empty] | 0 | 1.62 | 7 | 12 | 17 | 19 | 20 | 18.48 | 16 | 12.6 | 7.5 | 2 | 0 | [8 empty] | 132709
6 | Sikalbaha 225MW (Gas)
7 | Sikalbaha 225MW (Oil)
8 | Sikalbaha ST 60MW
9 | Sikalbaha GT 150MW (Gas)
10 | Sikalbaha GT 150MW (Oil)
| Dohazari Peaking | [16 empty] | 0 | 44 |  | 51 | 51 | 36 | 51 | 0 |  |  | 168544
12 | Hathazari peaking | [16 empty] | 0 | 45 |  | 48 | 48 | 48 | 24 | 0 |  |  | 153424
Daudkandi bangla trak
14 | Daudkandi Peaking 52MW
15 | Siddhirgonj ST 210MW
16 | Siddhirgonj GT Unit-1& 2 | 125 | 125 | 90 | 80 | 80 | 80 | 80 | 80 | 73 | 80 | 80 | 80 | 80 | 79 | 105 | 105 | 78 | 130 |  | 95 | 130 | 150 | 135 | 130 | 74 | 75 | 2526000
17 | Siddhirganj CCPP-335 MW | 113 | 113 | 113 | 114 | 114 | 114 | 113 | 114 | 114 | 114 | 114 | 114 | 114 | 114 | 114 | 114 | 114 | 114 |  | 114 | 114 | 114 | 114 | 113 | 113 | 120 | 2765856
18 | Summit Gazipur -2
19 | Ashuganj 195MW Modular | 8 | 8 | 8 | 8 | 8 | 8 | 8 | 8 | 8 | 8 | 8 | 8 | 8 | 8 | 8 | 8 | 8 | 8 |  | 8 | 8 | 8 | 8 | 8 | 8 | 8 | 200727
20 | Ghorasal ST: Unit-1,2 | 35 | 35 | 35 | 35 | 35 | 35 | 35 | 35 | 35 | 35 | 35 | 35 | 35 | 35 | 35 | 35 | 35 | 35 |  | 35 | 35 | 35 | 35 | 35 | 35 | 35 | 716000
21 | Ghorasal GT: Unit-3
22 | Ghorasal GT: Unit-4
23 | Ghorasal ST: Unit-5 | 190 | 190 | 190 | 190 | 190 | 190 | 190 | 190 | 190 | 190 | 190 | 190 | 190 | 190 | 190 | 190 | 190 | 190 |  | 190 | 190 | 190 | 190 | 190 | 190 | 190 | 4548600
24
25 | Ghorasal ST: Unit-7 | 260 | 260 | 260 | 260 | 260 | 260 | 260 | 260 | 250 | 250 | 250 | 250 | 250 | 250 | 250 | 250 | 250 | 250 |  | 300 | 300 | 300 | 300 | 300 | 280 | 280 | 6338136
26
28 | Ashuganj ST: Unit- 3 | 100 | 100 | 100 | 80 | 80 | 80 | 80 | 80 | 80 | 80 | 80 | 80 | 80 | 80 | 80 | 80 | 80 | 80 |  | 80 | 100 | 100 | 100 | 90 | 80 | 80 | 2056288
29 | Ashuganj ST: Unit- 4
30 | Ashuganj ST: Unit- 5 | 80 | 80 | 80 | 80 | 80 | 80 | 80 | 80 | 80 | 80 | 80 | 80 | 80 | 80 | 80 | 80 | 80 | 80 |  | 80 | 80 | 80 | 80 | 80 | 80 | 80 | 1943492
32 | Ashuganj Engines TSK | 10 | 10 | 10 | 10 | 10 | 10 | 10 | 10 | 10 | 10 | 10 | 10 | 10 | 10 | 30 | 35 | 35 | 35 |  | 35 | 35 | 35 | 35 | 35 | 10 | 10 | 430488
33 | Ashuganj CCPP 225 MW | 185 | 184 | 183 | 187 | 187 | 196 | 183 | 183 | 158 | 158 | 160 | 176 | 159 | 159 | 200 | 186 | 186 | 185 |  | 185 | 186 | 185 | 185 | 170 | 172 | 157 | 4360000
34 | Ashuganj CCPP(South) | 312 | 305 | 305 | 309 | 272 | 312 | 309 | 327 | 290 | 250 | 257 | 272 | 250 | 250 | 276 | 250 | 250 | 250 |  | 253 | 261 | 272 | 305 | 268 | 264 | 264 | 6767000
| Ashuganj CCPP(North) | 320 | 320 | 320 | 280 | 280 | 280 | 280 | 280 | 260 | 260 | 260 | 265 | 265 | 180 | 180 | 180 | 180 | 180 |  | 255 | 275 | 300 | 305 | 270 | 250 | 250 | 6625200
35 | Ashuganj (Precision) 55MW | 5 | 5 | 5 | 5 | 5 | 5 | 5 | 5 | 5 | 5 | 5 | 5 | 5 | 5 | 5 | 5 | 5 | 5 |  | 5 | 5 | 5 | 5 | 5 | 5 | 5 | 154560
36 | Chandpur CCPP | 100 | 100 | 100 | 100 | 100 | 100 | 100 | 95 | 95 | 100 | 100 | 100 | 95 | 100 | 100 | 99 | 95 | 100 |  | 100 | 100 | 96 | 96 | 100 | 100 | 100 | 2338490
37 | Tongi GT
38 | Haripur GT: Unit-1, 2 | 40 | 40 | 40 | 40 | 40 | 40 | 40 | 40 | 40 | 40 | 40 | 40 | 40 | 40 | 40 | 40 | 40 | 40 |  | 40 | 40 | 40 | 40 | 40 | 40 | 40 | 955000
39 | Haripur 412 MW CCPP | 364 | 352 | 349 | 350 | 350 | 360 | 350 | 352 | 340 | 300 | 300 | 300 | 340 | 328 | 280 | 280 | 280 | 280 |  | 345 | 350 | 350 | 350 | 350 | 351 | 350 | 8130560
40 | Meghnaghat CCPP 450MW | 400 | 400 | 330 | 300 | 300 | 380 | 380 | 380 | 360 | 360 | 360 | 360 | 360 | 280 | 280 | 280 | 280 | 280 |  | 340 | 340 | 390 | 360 | 340 | 340 | 340 | 8263750
41 | Haripur Power CCPP 360MW
42 | Mymensingh RPCL 210MW | 159 | 159 | 159 | 160 | 160 | 160 | 160 | 160 | 160 | 158 | 158 | 154 | 150 | 150 | 150 | 149 | 153 | 154 |  | 157 | 158 | 160 | 157 | 157 | 156 | 157 | 3680560
43 | Haripur NEPC 110MW
44 | Fenchugonj CCPP-1 | 30 | 30 | 30 | 30 | 30 | 30 | 30 | 30 | 30 | 30 | 29 | 30 | 28 | 20 | 20 | 20 | 20 | 30 |  | 30 | 30 | 30 | 30 | 30 | 30 | 30 | 665000
45 | Fenchugonj CCPP-2 | 62 | 62 | 62 | 62 | 62 | 62 | 61 | 62 | 62 | 62 | 61 | 60 | 60 | 44 | 40 | 40 | 40 | 60 |  | 60 | 60 | 60 | 60 | 60 | 60 | 61 | 1378440
46 | Shajibazar 330 MW | 301 | 307 | 301 | 307 | 302 | 306 | 310 | 300 | 268 | 265 | 270 | 280 | 265 | 275 | 267 | 265 | 270 | 267 |  | 304 | 300 | 300 | 303 | 312 | 295 | 295 | 6580000
47 | Shahjibazar GT: Unit- 8, 9 | 54 | 45 | 40 | 40 | 59 | 68 | 67 | 70 | 55 | 55 | 65 | 65 | 65 | 50 | 63 | 55 | 43 | 56 |  | 43 | 54 | 41 | 42 | 70 | 40 | 68 | 1314432
48 | Shahjibazar 86MW | 5 | 5 | 5 | 5 | 5 | 5 | 5 | 5 | 5 | 5 | 5 | 5 | 5 | 5 | 5 | 5 | 5 | 50 |  | 86 | 86 | 86 | 86 | 86 | 40 | 5 | 586560
49 | Shahjibazar (EPL) 50MW | 5 | 5 | 5 | 5 | 5 | 5 | 5 | 5 | 5 | 5 | 5 | 5 | 5 | 5 | 5 | 48 | 10 | 10 |  | 48 | 48 | 48 | 48 | 48 | 48 | 46 | 519480
50 | Sylhet GT 150 MW
51 | Sylhet GT 20 MW | [16 empty] | 0 | 19 |  | 19 | 19 | 19 | 20 | 20 | 20 | 0 | 109000
52 | Sylhet (EPL) 50MW | 6 | 6 | 6 | 6 | 6 | 6 | 5 | 6 | 6 | 6 | 5 | 5 | 5 | 6 | 23 | 24 | 6 | 23 |  | 24 | 23 | 24 | 24 | 24 | 24 | 24 | 296620
53 | Sylhet (Desh) 10MW | [16 empty] | 0 | 10 |  | 10 | 10 | 10 | 10 | 10 | 0 |  | 50760
54 | Hobiganj 11MW | 11 | 11 | 11 | 11 | 11 | 11 | 11 | 11 | 11 | 11 | 8 | 8 | 8 | 8 | 8 | 8 | 8 | 11 |  | 11 | 11 | 11 | 11 | 11 | 11 | 11 | 243360
55 | Fenchugonj (Barakatullah) 51MW | 5 | 5 | 5 | 5 | 5 | 5 | 5 | 5 | 5 | 5 | 5 | 5 | 5 | 5 | 5 | 5 | 5 | 8 |  | 53 | 53 | 53 | 53 | 53 | 53 | 53 | 406800
56 | Shahjahanulla 25 MW | 8 | 8 | 8 | 8 | 8 | 16 | 24 | 24 | 24 | 25 | 25 | 24 | 24 | 24 | 23 | 8 | 15 | 16 |  | 16 | 16 | 16 | 16 | 16 | 16 | 0 | 344184
57 | Summit Bibiana- 2 | 230 | 230 | 220 | 225 | 225 | 220 | 220 | 165 | 165 | 170 | 175 | 175 | 225 | 250 | 285 | 265 | 240 | 260 |  | 250 | 265 | 250 | 250 | 265 | 240 | 230 | 5590750
58 | Southern 55MW
59 | Sikalbaha (Energis) | 42 | 40 | 40 | 8 | 8 | 8 | 19 | 41 | 43 | 50 | 50 | 50 | 50 | 41 | 41 | 40 | 36 | 41 |  | 41 | 40 | 40 | 44 | 51 | 51 | 51 | 952320
60 | Barabkunda (Regent) | 19 | 19 | 19 | 19 | 19 | 19 | 19 | 20 | 20 | 19 | 19 | 20 | 19 | 19 | 19 | 19 | 19 | 19 |  | 19 | 19 | 19 | 19 | 19 | 19 | 20 | 466416
61 | Narshingdi (Doreen) | [8 empty] | 22 | 22 | 10 | 10 | 10 | 10 | 10 | 10 | 10 | 10 |  | 22 | 22 | 22 | 22 | 22 | 22 | 0 | 231120
62 | Tangail (Doreen) 22MW | 22 | 22 | 22 | 22 | 22 | 22 | 22 | 22 | 22 | 22 | 22 | 22 | 22 | 22 | 22 | 22 | 22 | 22 |  | 22 | 22 | 22 | 22 | 22 | 22 | 22 | 506018
63 | Tripura | 90 | 90 | 86 | 86 | 84 | 86 | 86 | 86 | 84 | 84 | 86 | 88 | 88 | 86 | 84 | 82 | 84 | 104 |  | 114 | 114 | 114 | 114 | 110 | 100 | 92 | 2200320
64 | Malancha, Ctg. EPZ (United) | 41 | 41 | 42 | 10 | 10 | 25 | 37 | 35 | 36 | 27 | 27 | 31 | 35 | 31 | 29 | 26 | 31 | 34 |  | 42 | 43 | 39 | 42 | 42 | 42 | 42 | 846240
65 | Feni (Doreen) 22MW | 22 | 22 | 22 | 22 | 22 | 22 | 22 | 22 | 22 | 22 | 22 | 22 | 22 | 21 | 21 | 21 | 21 | 22 |  | 22 | 22 | 22 | 22 | 22 | 22 | 22 | 510444
66 | Feni, Mohipal (Doreen) | 8 | 8 | 8 | 8 | 8 | 8 | 8 | 8 | 8 | 8 | 8 | 8 | 8 | 8 | 0 | [11 empty] | 111420
67 | Jangalia (Summit) 33MW | [7 empty] | 25 | 25 | 25 | 25 | 25 | 25 | 8 | 8 | 8 | 8 | 8 |  | 25 | 25 | 25 | 8 | 8 | 0 |  | 265000
68 | Summit Cumilla 25MW | 21 | 21 | 21 | 21 | 21 | 21 | 22 | 22 | 22 | 22 | 22 | 22 | 22 | 21 | 21 | 21 | 21 | 21 |  | 21 | 22 | 22 | 22 | 22 | 22 | 22 | 533570
69 | Summit Ashulia | 25 | 25 | 25 | 25 | 25 | 25 | 25 | 25 | 25 | 25 | 25 | 25 | 25 | 25 | 25 | 25 | 25 | 25 |  | 25 | 25 | 25 | 25 | 25 | 25 | 25 | 600000
70 | Summit Madhabdi | 32 | 32 | 32 | 32 | 32 | 30 | 30 | 30 | 30 | 20 | 20 | 23 | 23 | 23 | 25 | 23 | 22 | 24 |  | 9 | 32 | 32 | 32 | 25 | 25 | 31 | 624040
71 | Summit Maona | 33 | 33 | 33 | 33 | 33 | 33 | 33 | 33 | 33 | 33 | 33 | 33 | 33 | 33 | 33 | 33 | 33 | 33 |  | 33 | 33 | 33 | 33 | 33 | 33 | 33 | 798700
72 | Summit Rupganj | 21 | 21 | 21 | 21 | 21 | 21 | 21 | 21 | 8 | 8 | 8 | 21 | 21 | 21 | 21 | 21 | 21 | 21 |  | 30 | 30 | 30 | 30 | 30 | 30 | 30 | 545800
73 | Ghorashal (Regent) | [17 empty] | 0 |  | 22 | 22 | 22 | 0 | 0 | 0 |  | 66909
76 | Siddhirganj (Desh)
77 | Siddhirganj (Dutch Bangla)
78 | Gazipur (RPCL) | 25 | 25 | 0 |  |  | 0 | 19 | 25 | 25 | 8 | 8 | 8 | 8 | 0 |  |  | 0 | 8 |  | 50 | 50 | 16 | 16 | 0 | 0 |  | 301524
79 | Kodda 149MW
80 | Jamalpur 95MW | [5 empty] | 0 | 20 | 86 | 86 | 86 | 86 | 86 | 86 | 35 | 29 | 29 | 28 | 39 |  | 86 | 86 | 86 | 86 | 86 | 24 | 0 | 1109760
81 | Lakdhanvi 52 MW
82 | Madanganj 102MW
83 | Pagla (DPA )
84 | B.Baria (Aggreko) 85MW | 5 | 5 | 5 | 5 | 5 | 5 | 5 | 5 | 5 | 5 | 5 | 5 | 5 | 5 | 50 | 50 | 50 | 20 |  | 85 | 85 | 85 | 85 | 85 | 50 | 5 | 676543
85 | Keraniganj (Powerpac) 100MW
86 | Meghnaghat CCPP(Summit)
87 | Meghnaghat (IEL)
88 | Ghorashal 78MW (MAX) | [17 empty] | 0 |  | 20 | 20 | 20 | 0 | 0 | 0 |  | 83104
90 | Ashuganj (United) 53MW | 5 | 5 | 5 | 5 | 5 | 5 | 5 | 5 | 5 | 5 | 5 | 5 | 5 | 5 | 5 | 5 | 5 | 5 |  | 5 | 5 | 5 | 5 | 5 | 5 | 5 | 120000
91 | Juldah (Acorn) | [16 empty] | 0 | 10 |  | 10 | 35 | 36 | 40 | 40 | 10 | 0 | 165600
92 | Fenchuganj (EPL) 44MW | 5 | 5 | 5 | 5 | 5 | 5 | 5 | 5 | 5 | 5 | 5 | 5 | 5 | 5 | 5 | 10 | 10 | 22 |  | 47 | 50 | 50 | 50 | 50 | 50 | 50 | 414000
93 | Ashuganj (Midland) 51MW | 5 | 5 | 5 | 5 | 5 | 5 | 5 | 5 | 5 | 5 | 5 | 5 | 5 | 5 | 5 | 5 | 5 | 5 |  | 20 | 45 | 45 | 45 | 45 | 5 | 5 | 342320
94 | Gagnagar (Orion) | [16 empty] | 0 | 5 |  | 7 | 0 | [5 empty] | 11952
95 | Patenga 50MW | [15 empty] | 0 | 14 | 50 |  | 50 | 50 | 50 | 50 | 50 | 50 | 42 | 372480
96 | Chattogram ECPV 108 MW | [16 empty] | 0 | 12 |  | 12 | 12 | 12 | 12 | 9 | 0 |  | 55680
97 | Katpotti 51 MW | [16 empty] | 0 | 2 |  | 6 | 0 | [5 empty] | 10512
98 | Bosila 108MW | [16 empty] | 0 | 29 |  | 47 | 8 | 0 |  |  |  |  | 52800
99 | Madanganj-55 MW | [16 empty] | 0 | 7 |  | 15 | 0 | [5 empty] | 25234
100 | Northern 55 MW | [16 empty] | 0 | 18 |  | 18 | 0 | [5 empty] | 28927
101 | Kushiara 163 MW CCPP GT | 130 | 100 | 100 | 100 | 100 | 100 | 100 | 100 | 100 | 100 | 100 | 100 | 100 | 100 | 100 | 100 | 100 | 130 |  | 163 | 163 | 130 | 130 | 100 | 100 | 100 | 2994537
102 | Sarishabari (Solar) | [7 empty] | 1 | 1 | 1.1 | 2 | 2 | 2 | 1.7 | 1.1 | 0.7 | 0.2 | 0 | [8 empty] | 12850
103 | Banco Energy 54MW | 17 | 17 | 17 | 0 |  | 0 | 17 | 17 | 17 | 17 | 17 | 17 | 17 | 17 | 17 | 17 | 17 | 49 |  | 54 | 35 | 17 | 17 | 17 | 17 | 0 | 435600
104 | APR Energy , Keranigonj
105 | Bramhangoan 100 MW (Aggreko)
106 | United Mymensingh PPL | 7 | 7 | 7 | 7 | 7 | 7 | 7 | 7 | 33 | 50 | 16 | 16 | 16 | 7 | 7 | 7 | 7 | 7 |  | 16 | 16 | 7 | 7 | 7 | 7 | 7 | 364800
112 | Aggreko Aurahati 100MW
114 | Summit Gazipur-1 150MW | [16 empty] | 0 | 4 |  | 15 | 15 | 0 |  |  |  |  | 24480
115 | Juldah 100 MW Unit-3 | 0 |  |  |  |  | 0 | 50 | 50 | 50 | 20 | 12 | 12 | 12 | 12 | 12 | 63 | 74 | 74 |  | 74 | 74 | 74 | 74 | 74 | 74 | 74 | 880320
116 | Chandpur Desh 200MW | [16 empty] | 0 | 2 |  | 17 | 33 | 33 | 17 | 17 | 0 |  | 95040
117 | Midland 150MW | [16 empty] | 0 | 5 |  | 10 | 0 | [5 empty] | 18400
118 | Bibiyana-3 285MW
| United Jamalpur PPL | [17 empty] | 0 |  | 50 | 50 | 50 | 50 | 50 |  | 0 | 292800
120 | Eastern Zone Total | 4438 | 4383 | 4225 | 4066 | 4041 | 4211 | 4327.62 | 4430 | 4293 | 4171.1 | 4145 | 4210 | 4236.48 | 3947.7 | 4094.7 | 4099.2 | 4011.2 | 4545 |  | 5371 | 5461 | 5402 | 5324 | 5130 | 4607 | 4410 | 108079770
121
122 | o
123 | Khulna 60MW
124 | Khulna (KPCL-1 & 3)
125 | Khulna (KPCL-2) | [16 empty] | 0 | 16 |  | 49 | 49 | 49 | 49 | 0 |  |  | 168960
126
127 | Khulna (Aggreeco) 55MW
128 | Faridpur Peaking | [16 empty] | 0 | 20 |  | 45 | 45 | 45 | 26 | 50 | 0 |  | 180000
| Khulna CCPP 225MW | 180 | 40 | 40 | 40 | 40 | 40 | 40 | 0 | [18 empty] | 537120
129 | Labon Chora 105 MW | [7 empty] | 30 | 53 | 35 | 0 | 35 | 35 | 35 | 35 | 0 | 0 | 53 |  | 72 | 72 | 72 | 72 | 72 | 17 | 0 | 625440
130
131
132
133
| Summit Barisal 110 MW | [17 empty] | 0 |  | 16 | 16 | 16 | 16 | 0 |  |  | 66240
136 | Barisal GT: Unit-1, 2
137 | Bhola Aggreko 95MW | 12 | 12 | 12 | 12 | 12 | 11 | 12 | 12 | 12 | 11 | 11 | 12 | 12 | 12 | 10 | 12 | 10 | 11 |  | 95 | 94 | 93 | 97 | 95 | 62 | 21 | 693296
| Bhola CCPP 194MW | 173 | 173 | 172 | 171 | 174 | 173 | 174 | 175 | 162 | 168 | 174 | 174 | 171 | 174 | 174 | 175 | 166 | 169 |  | 161 | 168 | 161 | 164 | 174 | 171 | 173 | 4149824
140 | Bhola (Venture) 33MW | 21 | 20 | 20 | 20 | 19 | 20 | 18 | 17 | 17 | 13 | 17 | 17 | 17 | 16 | 16 | 16 | 16 | 21 |  | 25 | 25 | 26 | 26 | 25 | 23 | 22 | 457100
141 | Bangla Trak Noapara | [7 empty] | 20 | 60 | 60 | 60 | 60 | 60 | 60 | 0 | [11 empty] | 422400
142 | Noapara (KZA) 40MW | [7 empty] | 40 | 40 | 40 | 40 | 40 | 40 | 40 | 40 | 16 | 16 | 40 |  | 40 | 40 | 40 | 40 | 40 | 40 | 0 | 581250
143 | Gopalganj Peaking | [16 empty] | 25 | 40 |  | 40 | 40 | 20 | 20 | 0 |  |  | 132480
144 | Bheramara GT-1,2,3
145
146 | Bheramara HVDC | 461 | 460 | 460 | 460 | 460 | 460 | 460 | 559 | 559 | 559 | 559 | 559 | 560 | 560 | 560 | 568 | 568 | 669 |  | 762 | 762 | 763 | 764 | 666 | 662 | 553 | 13852363
147 | Bheramara 360 MW | 350 | 350 | 320 | 200 | 200 | 250 | 270 | 220 | 200 | 200 | 200 | 200 | 200 | 200 | 200 | 200 | 200 | 230 |  | 280 | 280 | 380 | 350 | 330 | 330 | 330 | 6653952
148
149
150 | Barapukuria Unit-1
151 | Barapukuria Unit-2
152 | Barapukuria Unit-3 | 149 | 149 | 149 | 149 | 149 | 149 | 149 | 149 | 149 | 149 | 149 | 149 | 149 | 149 | 149 | 149 | 149 | 149 |  | 149 | 149 | 149 | 149 | 149 | 149 | 150 | 3669100
153 | Baghabari GT 71MW | 70 | 70 | 70 | 70 | 70 | 70 | 70 | 70 | 70 | 70 | 70 | 65 | 65 | 65 | 65 | 65 | 70 | 70 |  | 70 | 70 | 70 | 70 | 70 | 70 | 70 | 1645000
156 | Baghabari GT 100MW
| Baghabari Peaking 50MW | [16 empty] | 0 | 43 |  | 43 | 4 | 0 |  |  |  |  | 73304
157 | Sirajgonj Unit-1 225MW (Gas) | 195 | 192 | 187 | 182 | 157 | 166 | 182 | 187 | 179 | 149 | 153 | 158 | 166 | 149 | 164 | 153 | 151 | 154 |  | 192 | 184 | 182 | 180 | 181 | 184 | 181 | 4396336
158 | Sirajgonj Unit-1 225MW (Oil) | [26 empty] | 0
| Sirajgonj Unit-2 225MW (Gas) | 0 | 4 | 44 | 119 | 135 | 135 | 156 | 183 | 175 | 145 | 149 | 153 | 161 | 145 | 159 | 148 | 145 | 148 |  | 177 | 186 | 188 | 177 | 178 | 180 | 178 | 3572555
Sirajgonj Unit-2 225MW (Oil)
159 | Sirajgonj Unit-3 225 MW(Gas) | 188 | 182 | 177 | 174 | 148 | 156 | 146 | 151 | 146 | 145 | 149 | 153 | 186 | 155 | 159 | 148 | 146 | 147 |  | 175 | 178 | 179 | 178 | 180 | 183 | 173 | 4117118
Sirajgonj Unit-3 225 MW(Oil)
160 | Sirajgonj Unit-4 414 MW(Gas) | 47 | 0 | [6 empty] | 10 | 45 | 100 | 100 | 100 | 50 | 20 | 20 | 18 | 21 |  | 105 | 105 | 150 | 149 | 0 | 0 |  | 995272
161 | Bera Peaking
162 | Bogra (GBB) | 20 | 20 | 16 | 17 | 17 | 22 | 22 | 22 | 22 | 22 | 22 | 22 | 22 | 19 | 21 | 22 | 20 | 22 |  | 22 | 22 | 22 | 22 | 22 | 19 | 18 | 478320
163 | Bogra (EPL) | 15 | 14 | 14 | 0 |  | 0 | 8 | 13 | 13 | 14 | 14 | 16 | 16 | 16 | 17 | 17 | 17 | 10 |  | 17 | 17 | 17 | 17 | 17 | 17 | 16 | 296064
164 | Ullapara (Summit) | 5 | 5 | 5 | 5 | 5 | 5 | 8 | 8 | 8 | 11 | 11 | 11 | 11 | 8 | 8 | 8 | 11 | 11 |  | 11 | 11 | 11 | 11 | 11 | 11 | 8 | 210186
165 | Amnura 50MW | [5 empty] | 0 | 12 | 20 | 30 | 33 | 33 | 33 | 33 | 12 | 12 | 12 | 12 | 18 |  | 40 | 40 | 40 | 40 | 12 | 0 |  | 432920
166 | Katakhali (Northern) | [19 empty] | 25 | 25 | 25 | 0 | 0 | 0 |  | 29856
167 | Katakhali Peaking
168 | Santahar Peaking | [16 empty] | 0 | 21 |  | 31 | 31 | 31 | 0 | 0 | 0 |  | 85928
169 | Rajlanka 52 MW |  |  |  |  | 0 | 53 | 52 | 52 | 52 | 52 | 52 | 52 | 52 | 25 | 25 | 8 | 8 | 22 |  | 43 | 43 | 43 | 52 | 52 | 52 |  | 759840
170 | Chapainawabganj-100 MW | [9 empty] | 25 | 0 | [5 empty] | 0 | 8 |  | 51 | 51 | 51 | 25 |  |  |  | 163372
171 | Paramount Baghabari
172 | Confidence CPBL-2
173 | Rangpur GT
175 | Saidpur GT | [16 empty] | 0 | 18 |  | 18 | 18 | 18 | 0 |  |  |  | 40000
176
177
178
178 | Western Zone Total | 1886 | 1691 | 1686 | 1619 | 1586 | 1710 | 1779 | 1928 | 1957 | 1946 | 1963 | 2009 | 2056 | 1890 | 1834 | 1737 | 1748 | 2131 | 0 | 2754 | 2725 | 2841 | 2694 | 2324 | 2170 | 1893 | 49485596