## Forecast
[5 empty] | Power Grid Company of Bangladesh Ltd. | [10 empty] | QF-LDC-07
|  |  | Report on forecasted generation & Demand of national grid on | [6 empty] | 2019-02-15 | Friday
|  | Date (day): | 2019-02-15 |  | Friday
| Probable Maximum |  | Generation : |  | (a) At Day Peak Hour : | 11731 | MW |  |  | (b) At Evening Peak Hour : |  | 12979 | MW
Sl. | [6 empty] | Present | Actual Generation |  | Forecasted Available Gen. on |  | Ev. Peak Gen.Shortage |  | Plants under |  | Probable
No. | Name of the Power Station |  | Fuel | Producer | Installed Capacity |  | Capacity | On | 2019-02-14 | 2019-02-15 | during | for Fuel | for plant. S/D | Shut down (date)/ |  | Start up
[8 empty] | Day Peak | Ev. Peak | Day Peak | Ev. Peak | Limitation | M/C Problem | Remarks |  | Date
[5 empty] | Unit No. X Capacity | MW | MW | MW | MW | MW | MW | MW | MW
1 | Ghorasal ST: Unit-1,2 |  | Gas | PDB | 2*55 | 110 | 85 | 35 | 35 | 35 | 35 |  | 50 | Unit #1 Under maint.
| Ghorasal GT: Unit-3 |  | Gas | PDB | 1*210 | 210 | 170 | 0 | 0 | 0 | 0 |  | 170 | Under maint.
| Ghorasal GT: Unit-4 |  | Gas | PDB | 1*210 | 210 | 180 | 0 | 0 | 0 | 0 |  |  | On test.
| Ghorasal ST: Unit-5 |  | Gas | PDB | 1*210 | 210 | 190 | 190 | 190 | 190 | 190
2 | Ghorasal ST: Unit-7 |  | Gas | PDB | 1*243+1*122 | 365 | 365 | 300 | 300 | 380 | 380
3 | Ghorashal 78MW (MAX) |  | Gas | QRPP | 2*40 | 78 | 78 | 20 | 20 | 0 | 40 | 38 |  | Gas shortage
4 | Ghorashal (Regent) |  | Gas | IPP | 34*3.35 | 108 | 108 | 22 | 22 | 0 | 22 | 86 |  | Gas shortage
5 | Haripur GT: Unit-1, 2 |  | Gas | SBU, PDB | 2*32 | 64 | 40 | 40 | 40 | 40 | 40
6 | Haripur 412 MW CCPP |  | Gas | EGCB | 1*273+1*139 | 412 | 412 | 375 | 352 | 380 | 380 |  |  | FGMO
7 | Haripur NEPC 110MW |  | HFO | IPP | 8*15 | 110 | 110 | 0 | 0 | 96 | 96 |  | 14 | Engine problem
8 | Haripur Power CCPP 360MW |  | Gas | IPP | 1*235+1*125 | 360 | 360 | 0 | 0 | 0 | 0 |  | 360 | Under Maint.
9 | Meghnaghat CCPP 450MW |  | Gas | IPP | 2*150+1*150 | 450 | 450 | 370 | 350 | 450 | 450
10 | Meghnaghat (IEL) |  | HFO | QRPP | 12*8.9 | 100 | 100 | 0 | 0 | 100 | 100
11 | Meghnaghat CCPP(Summit) |  | HSD | IPP | 2*110+1*110 | 305 | 305 | 0 | 0 | 0 | 0 |  | 305 | Machine problem
12 | Madanganj 102MW |  | HFO | QRPP | 6*17 | 102 | 100 | 0 | 15 | 100 | 100
13 | Madanganj-55 MW |  | HFO | (IPP) | 3*17.08+1*11.3 | 55 | 55 | 15 | 55 | 55 | 55
14 | Keraniganj (Powerpac) 100MW |  | HFO | QRPP | 8*13.45 | 100 | 100 | 0 | 0 | 100 | 100
15 | Narshingdi (Doreen) |  | Gas | SIPP, REB | 8*2.90 | 22 | 22 | 16 | 22 | 22 | 22
16 | Siddhirgonj ST 210MW |  | Gas | PDB | 1*210 | 210 | 115 | 0 | 0 | 0 | 0 | 115 |  | Gas shortage
17 | Siddhirgonj GT Unit-1& 2 |  | Gas | EGCB | 2*105 | 210 | 210 | 97 | 72 | 200 | 200
18 | Siddhirganj (Desh) |  | HSD | QRPP | 96*1.2 | 100 | 100 | 0 | 0 | 100 | 100
19 | Siddhirganj (Dutch Bangla) |  | HFO | QRPP | 12*8.9 | 100 | 100 | 0 | 0 | 100 | 100
20 | Siddhirganj CCPP-335 MW |  | Gas | EGCB | 1*217 | 217 | 217 | 0 | 113 | 114 | 114 |  | 103 | Machine problem
0 | Pagla (DPA ) |  | HSD | QRPP | 100*0.5 | 0 | 0 | 0 | 0 | 0 | 0 |  |  | Contract expired
21 | Gagnagar (Orion) |  | HFO | IPP | 12*8.924 | 102 | 102 | 7 | 40 | 102 | 102
22 | Katpotti 51 MW |  | HFO | IPP | 7*7.9 | 51 | 51 | 12 | 47 | 47 | 47
23 | Banco Energy 54MW |  | HFO | IPP | 3*18 | 54 | 54 | 35 | 54 | 54 | 54
24 | Kodda 149MW |  | HFO | BPDB-RPCL | 9*17.06 | 149 | 149 | 0 | 0 | 149 | 149
25 | Northern 55 MW |  | HFO | IPP | 3*19.3 | 55 | 55 | 56 | 55 | 55 | 55
26 | Southern 55MW |  | HFO | IPP | 3*19.3 | 55 | 55 | 0 | 17 | 55 | 55
27 | Bosila 108MW |  | HFO | IPP | 12*8.775+1*3.5 | 108 | 108 | 45 | 45 | 49 | 49 |  | 59 | Engine problem
28 | Summit Power,(Madhabdi+Ashulia) |  | Gas | SIPP,REB | 3*3.67+4*8.73 | 80 | 80 | 57 | 52 | 58 | 58 |  | 22 | Engine problem
29 | Summit Maona |  | Gas | SIPP,REB | 4*8.73 | 33 | 33 | 33 | 33 | 33 | 33
30 | Summit Rupganj |  | Gas | SIPP,REB | 4*8.73 | 33 | 33 | 13 | 21 | 33 | 33
31 | Gazipur (RPCL) |  | HFO | IPP | 6*8.9 | 52 | 52 | 42 | 51 | 52 | 52
32 | Tongi GT |  | Gas | PDB | 1* 105 | 105 | 105 | 0 | 0 | 0 | 0 | 105 |  | Gas shortage
33 | Summit Gazipur -2 |  | HFO | IPP | 18*17.076 | 300 | 300 | 46 | 55 | 200 | 300
34 | APR Energy , Keranigonj |  | HSD | IPP | 256*1.4 | 300 | 300 | 0 | 0 | 200 | 300
35 | Bramhangoan 100 MW (Aggreko) |  | HSD | IPP | 100 | 100 | 100 | 0 | 0 | 0 | 100
36 | Aggreko Aurahati 100MW |  | HSD | IPP | 0.85*23+0.95*91 | 100 | 100 | 0 | 0 | 0 | 100
37 | Summit Gazipur-1 150MW |  | HFO | IPP | 149 | 149 | 149 | 0 | 65 | 149 | 149
| Dhaka area Total |  |  |  |  | 6034 | 5798 | 1826 | 2121 | 3698 | 4160 | 344 | 1083
38 | Chattogram ST-1 (Raozan) |  | Gas | PDB | 1*210 | 210 | 180 | 130 | 150 | 130 | 130 | 50 |  | Gas shortage
| Chittgong ST-2 (Raozan) |  | Gas | PDB | 1*210 | 210 | 180 | 120 | 120 | 120 | 120 | 60 |  | Gas shortage
39 | Raozan 25 MW (RPCL) |  | HFO | IPP | 3*8.9 | 25 | 25 | 16 | 25 | 25 | 25
40 | Teknaf Solartech 20MW |  | Solar | Teknaf Solartech Energy Ltd. | 20 | 20 | 20 | 19.7 | 0 | 20 | 0
41 | Patenga 50MW |  | HFO | IPP | 8*6.98 | 50 | 50 | 50 | 50 | 50 | 50
42 | Kaptai Hydro: Unit-1,2,3,4, 5 |  | Hydro | PDB | 2*40+3*50 | 230 | 230 | 74 | 74 | 184 | 184 |  | 46 | Low water lavel
43 | Sikalbaha ST 60MW |  | Gas | PDB | 1*60 | 60 | 40 | 0 | 0 | 0 | 0 |  | 40 | Under S/D
44 | Sikalbaha 225MW |  | Gas/HSD | PDB | 1*150+1*175 | 225 | 225 | 0 | 0 | 0 | 0 |  | 225 | Under maint.
45 | Sikalbaha Peaking GT |  | Gas/HSD | PDB | 1*150 | 150 | 150 | 0 | 0 | 0 | 0 |  | 150 | Under maint.
46 | Sikalbaha (Energis) |  | HFO | RPP | 4*12.5+2*11.9+1*3+1*1.5 | 51 | 51 | 32 | 42 | 50 | 50
47 | Hathazari peaking |  | HFO | PDB | 11*8.9 | 98 | 98 | 0 | 24 | 80 | 80
48 | Dohazari Peaking |  | HFO | PDB | 6*17 | 102 | 102 | 0 | 51 | 68 | 68
49 | Juldah (Acorn) |  | HFO | QRPP | 8*13.45 | 100 | 100 | 68 | 74 | 74 | 75 |  | 25 | Engine problem
50 | Juldah 100 MW Unit-3 |  | HFO | IPP | 0 | 100 | 100 | 74 | 74 | 74 | 74 |  | 26 | Engine problem
51 | Barabkunda (Regent) |  | Gas | SIPP, PDB | 8*2.90 | 22 | 22 | 19 | 20 | 20 | 20
* | Malancha, Ctg. EPZ (United) |  | Gas |  | 5*8.73+3*9.34 |  | 0 | 2 | 25 | 35 | 30
52 | Chattogram ECPV 108 MW |  | HFO | IPP | 16*7 | 108 | 108 | 53 | 106 | 100 | 100
| Chattogram area Total |  |  |  |  | 1761 | 1681 | 657.7 | 835 | 1030 | 1006 | 110 | 512
53 | Ashuganj ST: Unit- 3 |  | Gas | APSCL | 1*150 | 150 | 135 | 100 | 80 | 100 | 110
| Ashuganj ST: Unit- 4 |  | Gas | APSCL | 1*150 | 150 | 129 | 0 | 0 | 0 | 0 |  | 129 | Under maint.
| Ashuganj ST: Unit- 5 |  | Gas | APSCL | 1*150 | 150 | 134 | 0 | 80 | 80 | 80 | 54 |  | Gas Shortage
54 | Ashuganj CCPP 225 MW |  | Gas | APSCL | 1*142+1*75 | 221 | 221 | 202 | 186 | 221 | 221
55 | Ashuganj CCPP(North) |  | Gas | APSCL | 1*360 | 360 | 360 | 80 | 300 | 360 | 360
56 | Ashuganj CCPP(South) |  | Gas | APSCL | 1*360 | 360 | 360 | 331 | 272 | 360 | 360 |  |  | FGMO
57 | Ashuganj Engines TSK |  | Gas | APSCL | 14*3.968 | 53 | 45 | 35 | 35 | 33 | 33 |  | 12 | Engine problem
58 | Ashuganj (Precision) 55MW |  | Gas | RPP | 15*4 | 55 | 55 | 5 | 5 | 5 | 5 | 50 |  | Gas shortage
59 | Ashuganj (United) 53MW |  | Gas | QRPP | 14*4 | 53 | 53 | 5 | 5 | 5 | 5 | 48 |  | Gas Shortage
60 | Ashuganj 195MW Modular |  | Gas | IPP | 20*9.73+1*16 | 195 | 195 | 8 | 8 | 8 | 8 | 187 |  | Gas Shortage
61 | Ashuganj (Midland) 51MW |  | Gas | IPP | 6*9.34 | 51 | 51 | 45 | 45 | 45 | 45 |  | 6 | Engine problem
62 | Midland 150MW |  | HFO | IPP | 23*7.015 | 150 | 150 | 0 | 12 | 150 | 150
63 | B.Baria (Aggreko) 85MW |  | Gas | QRPP | 86*1.10 | 85 | 85 | 30 | 85 | 85 | 85
64 | Daudkandi Peaking 52MW |  | HFO | PDB | 6*8.92 | 52 | 52 | 0 | 0 | 0 | 50
65 | Chandpur CCPP |  | Gas | PDB | 1*106+1*57 | 163 | 163 | 100 | 100 | 100 | 100 |  | 63 | ST under maint.
66 | Chandpur Desh 200MW |  | HFO | IPP | 0 | 200 | 200 | 17 | 108 | 200 | 200
67 | Feni (Doreen) 22MW |  | Gas | SIPP, PDB | 8*2.90 | 22 | 22 | 22 | 22 | 22 | 22
68 | Feni, Mohipal (Doreen) |  | Gas | SIPP, REB | 4*2.90 | 11 | 11 | 11 | 11 | 11 | 11
** | Tripura |  |  | Imported power | 0 | 160 | 160 | 108 | 128 | 96 | 119
69 | Jangalia (Summit) 33MW |  | Gas | SIPP, PDB | 4*8.73 | 33 | 33 | 25 | 25 | 33 | 33
70 | Lakdhanvi 52 MW |  | HFO | IPP | 6*8.92 | 52 | 52 | 0 | 0 | 52 | 52
71 | Summit Cumilla 25MW |  | Gas | SIPP, PDB | 3*3.67+2*6.97 | 25 | 25 | 21 | 22 | 22 | 22
72 | Daudkandi bangla trak |  | HSD | IPP | 154*1.4 | 200 | 200 | 0 | 0 | 100 | 200
| Cumilla Area Total |  |  |  |  | 2951 | 2891 | 1145 | 1529 | 2088 | 2271 | 339 | 210
73 | Mymensingh RPCL 210MW |  | Gas | IPP | 4*35+1*70 | 210 | 202 | 154 | 154 | 163 | 160 | 42 |  | Gas shortage
74 | Tangail (Doreen) 22MW |  | Gas | SIPP, PDB | 8*2.90 | 22 | 22 | 22 | 22 | 22 | 22
75 | Jamalpur 95MW |  | HFO | IPP | 12*8.924 | 95 | 95 | 7 | 86 | 88 | 88 |  | 7 | Enjgine problem
76 | Sarishabari (Solar) |  | Solar | IPP | 1*3 | 3 | 3 | 2.2 | 0 | 2 | 0
77 | United Mymensingh PPL |  | HFO | IPP | 200 | 200 | 200 | 7 | 120 | 100 | 200
| United Jamalpur PPL |  | HFO | IPP | 115 MW | 0 | 0 | 80 | 0 | 115 | 115
| Mymensingh Area Total |  |  |  |  | 530 | 522 | 272.2 | 382 | 490 | 585 | 42 | 7
78 | Fenchugonj CCPP-1 |  | Gas | PDB | 2*32+1*33 | 97 | 70 | 30 | 31 | 30 | 30 |  | 40 | GT-1 under maint.
79 | Fenchugonj CCPP-2 |  | Gas | PDB | !F71 | 104 | 90 | 61 | 60 | 61 | 61
80 | Kushiara 163 MW CCPP GT |  | Gas | IPP | 1*109+1*54 | 163 | 163 | 163 | 100 | 163 | 163
81 | Shajibazar 330 MW |  | Gas | PDB | 3*110 | 330 | 330 | 264 | 262 | 330 | 330
82 | Fenchugonj (Barakatullah) 51MW |  | Gas | RPP | 19*2.90 | 51 | 51 | 22 | 53 | 51 | 51
83 | Fenchuganj (EPL) 44MW |  | Gas | RPP | 12*3.3+5*2 | 44 | 44 | 20 | 50 | 44 | 44
84 | Hobiganj 11MW |  | Gas | SIPP, REB | 4*2.90 | 11 | 11 | 11 | 11 | 11 | 11
85 | Shahjibazar GT: Unit- 8, 9 |  | Gas | PDB | 2*35 | 70 | 66 | 65 | 57 | 66 | 66
86 | Shahjibazar 86MW |  | Gas | RPP | 32*2.90 | 86 | 86 | 20 | 86 | 86 | 86
87 | Shahjibazar (EPL) 50MW |  | Gas | RPP | 27*2.0 | 50 | 50 | 20 | 49 | 50 | 50
88 | Sylhet GT 150 MW |  | Gas | PDB | 1*142 | 142 | 142 | 0 | 0 | 0 | 0 |  |  | Under maint
89 | Sylhet GT 20 MW |  | Gas | PDB | 1*20 | 20 | 20 | 0 | 0 | 20 | 20
90 | Sylhet (EPL) 50MW |  | Gas | RPP | 27*2 | 50 | 50 | 24 | 24 | 23 | 23 |  | 27 | Engine problem
91 | Shahjahanulla 25 MW |  | Gas | SIPP, REB | 3*9.34 | 25 | 25 | 25 | 25 | 25 | 25
92 | Summit Bibiana- 2 |  | Gas | IPP | 1*222+1*119 | 341 | 341 | 250 | 270 | 341 | 341 |  |  | FGMO
| Bibiyana-3 285MW |  | Gas | PDB | 285 MW | 0 | 0 | 304 | 0 | 0 | 0 |  |  | On test
93 | Sylhet (Desh) 10MW |  | Gas | RPP | 6*1.95 | 10 | 10 | 10 | 10 | 10 | 10
| Sylhet Area Total |  |  |  |  | 1594 | 1549 | 1289 | 1088 | 1311 | 1311 | 0 | 67
94 | Bheramara GT-1,2,3 |  | HSD | PDB | 3*20 | 60 | 46 | 0 | 0 | 0 | 46
** | Bheramara (HVDC ) |  | 0 | Imported power | 2*500 | 1000 | 1000 | 705 | 852 | 566 | 763
| Khulna (KPCL-1 & 3) |  | HFO | IPP | 19*6.5 | 0 | 0 | 0 | 0 | 0 | 0 |  |  | Contract expired
95 | Khulna (KPCL-2) |  | HFO | QRPP | 7*17 | 115 | 115 | 0 | 0 | 115 | 115
96 | Faridpur Peaking |  | HFO | PDB | 8*6.89 | 54 | 54 | 0 | 44 | 0 | 44
97 | Khulna CCPP 225MW |  | HSD | NWPGCL | 1*150+1*75 | 230 | 230 | 180 | 175 | 0 | 0 |  | 230 | Engine problem
98 | Gopalganj Peaking |  | HFO | PDB | 16*6.98 | 109 | 109 | 8 | 55 | 0 | 70
99 | Bheramara 360 MW |  | Gas | NWPGCL | 1*278+1*132 | 410 | 410 | 300 | 250 | 410 | 410
100 | Noapara (KZA) 40MW |  | HFO | QRPP | 5*8.5 | 40 | 40 | 16 | 40 | 40 | 40
0 | Khulna (Aggreeco) 55MW |  | HSD | QRPP | 71*0.85 | 0 | 0 | 0 | 0 | 0 | 0 |  |  | Contract Expired
101 | Bangla Trak Noapara |  | HSD | IPP | 70*1.4 | 100 | 100 | 0 | 0 | 100 | 100
102 | Labon Chora 105 MW |  | HFO | IPP | 6*18.445 | 105 | 105 | 17 | 17 | 105 | 105
| Khulna Area Total |  |  |  |  | 2223 | 2209 | 1226 | 1433 | 1336 | 1693 | 0 | 230
103 | Summit Barisal 110 MW |  | HFO | IPP | 7*17.076 | 110 | 110 | 0 | 32 | 100 | 100 |  | 10 | Engine problem
104 | Barisal GT: Unit-1, 2 |  | HSD | PDB | 2*20 | 40 | 30 | 0 | 0 | 0 | 30
105 | Bhola (Venture) 33MW |  | Gas | RPP | 1*34.50 | 33 | 33 | 18 | 25 | 26 | 26 |  | 7 | Engine problem
106 | Bhola CCPP 194MW |  | Gas | PDB | 2*63+1*68 | 194 | 194 | 177 | 173 | 177 | 177
107 | Bhola Aggreko 95MW |  | Gas | QRPP | 96*1.10 | 95 | 95 | 0 | 55 | 95 | 95
| Barisal Area Total |  |  |  |  | 472 | 462 | 195 | 285 | 398 | 428 | 0 | 17
108 | Baghabari GT 71MW |  | Gas | PDB | 1*71 | 71 | 71 | 70 | 70 | 70 | 70
| Baghabari GT 100MW |  | Gas | PDB | 1*100 | 100 | 100 | 0 | 0 | 0 | 0 | 100 |  | Gas shortage.
109 | Baghabari Peaking 50MW |  | HFO | PDB | 6*8.9 | 52 | 52 | 0 | 43 | 0 | 50
110 | Bera Peaking |  | HFO | PDB | 9*8.29 | 71 | 71 | 0 | 0 | 0 | 47
111 | Amnura 50MW |  | HFO | QRPP | 7*7.79 | 50 | 50 | 40 | 40 | 40 | 40 |  | 10 | Engine problem
112 | Katakhali (Northern) |  | HFO | QRPP | 6*8.9 | 50 | 50 | 24 | 50 | 50 | 50
113 | Katakhali Peaking |  | HFO | PDB | 6*8.7 | 50 | 50 | 0 | 0 | 40 | 40
114 | Sirajgonj Unit-1 225MW |  | Gas/HSD | NWPGCL | 1*150+1*75 | 210 | 210 | 183 | 150 | 196 | 196 |  |  | Gas shortage
115 | Sirajgonj Unit-2 225MW |  | Gas/HSD | NWPGCL | 1*150+1*75 | 220 | 220 | 0 | 0 | 200 | 200 |  |  | Gas shortage
116 | Sirajgonj Unit-3 225MW |  | Gas/HSD | NWPGCL | 1*141 | 141 | 141 | 192 | 145 | 200 | 200
117 | Sirajgonj Unit-4 414 MW(Gas) |  | Gas | SNWPGCL | 1*282 | 282 | 282 | 0 | 300 | 0 | 0 | 282 |  | Under S/D
118 | Santahar Peaking |  | HFO | PDB | 6*8.7 | 50 | 50 | 0 | 23 | 0 | 31
119 | Bogra (GBB) |  | Gas | RPP | 6*4 | 22 | 22 | 22 | 22 | 22 | 22
120 | Bogra (EPL) |  | Gas | RPP | 5*3.3+5*2 | 20 | 10 | 17 | 17 | 17 | 17
121 | Ullapara (Summit) |  | Gas | SIPP, REB | 4*2.90 | 11 | 11 | 11 | 11 | 11 | 11
122 | Rajlanka 52 MW |  | HFO | IPP | 6*8.92 | 52 | 52 | 43 | 52 | 52 | 52
123 | Chapainawabganj-100 MW |  | HFO | PDB | 12*8.924 | 104 | 104 | 26 | 70 | 100 | 100
| Paramount Baghabari |  | HSD | IPP | 200 MW | 0 | 0 | 218 | 211 | 215 | 215
| Confidence CPBL-2 |  | HFO | IPP | 113 MW | 0 | 0 | 0 | 0 | 0 | 0 |  |  | On test
| Rajshahi Area Total |  |  |  |  | 1556 | 1546 | 846 | 1204 | 1213 | 1341 | 382 | 10
124 | Barapukuria Unit-1 |  | Coal | PDB | 1*125 | 125 | 85 | 0 | 0 | 0 | 0 |  | 85 | Under maint.
| Barapukuria Unit-2 |  | Coal | PDB | 1*125 | 125 | 85 | 0 | 0 | 0 | 0 |  | 85 | Under maint.
125 | Barapukuria Unit-3 |  | Coal | PDB | 1*275 | 274 | 274 | 149 | 149 | 149 | 149 | 125 |  | Coal shortage
126 | Rangpur GT |  | HSD | PDB | 1*20 | 20 | 20 | 0 | 17 | 0 | 17
127 | Saidpur GT |  | HSD | PDB | 1*20 | 20 | 20 | 0 | 18 | 18 | 18
| Rangpur Area Total |  |  |  |  | 564 | 484 | 149 | 184 | 167 | 184 | 125 | 170
| Total |  |  |  |  | 17685 | 17142 | 7605.9 | 9061 | 11731 | 12979 | 1342 | 2306
| Usable load at Substation end after deducting Auxiliary use & Transmission loss | [6 empty] | 7142.5453 | 8509 | 11016.3425 | 12188.3138
A. |  | 2019-02-14 | (Yesterday) |  |  |  |  | Thursday
1 | Highest Generation : |  |  | 9061 | MW at | 19:00 | hrs | 11 Evening Peak Hour : | [5 empty] | 19:00 | hrs.
2 | Minimum Generation : |  |  | 5570 | MW at | 5:00 | hrs | 12 Max. Demand (Generation end) at evening peak hour : | [5 empty] | 9061 | MW
3 | Day peak Generation : |  |  | 7605.9 | MW at | 12:00 | hrs | 13 Max. Demand (Substation end) at evening peak hour : | [5 empty] | 8509 | MW
4 | Evening peak Generation : |  |  | 9061 | MW at | 19:00 | hrs | 14 Load Shed (Substation end) at evening peak hour : | [5 empty] | 0 | MW
5 | Total Energy Generation : |  | 173.6624 | MKWHr | By Solar | 0.14588 | MKWHr | 15. Area wise Demand (S/S end), Supply (S/S end) & | [5 empty] | 16 Hourly Load Shed during
| By Gas: | 126.6764 | MKWHr |  | By Oil: | 22.4719 | MKWHr | Load Shed (S/S end) at Evening peak hour in MW : | [5 empty] | Evening Peak hours :
| By Coal: | 3.6348 | MKWHr |  | By Hydro: | 1.6863 | MKWHr | Area | Demand | Supply |  | Loadshed |  | Time |  | Loadshed
6 | Generation Shortfall : |  | For Fuel Limitation = |  |  | 1342 | MW | Dhaka | 3052 | 3052 |  | 0
|  |  | For Plants S/D or M/C prob = |  |  | 2306 | MW | Chittagong | 918 | 918 |  | 0 |  | 18:00 |  | 0
|  |  | Total = |  |  | 3648 | MW | Khulna | 1030 | 1030 |  | 0 |  | 18:30 |  | 0
7 | Total Gas Supplied : |  |  | 1123.36 | MMCFD |  |  | Rajshahi | 956 | 956 |  | 0 |  | 19:00 |  | 0
8 | Fuel Cost : | i) Gas : | Taka | 90419826.928 | ii) Oil : | Taka | 155315935.84 | Comilla | 735 | 735 |  | 0 |  | 19:30 |  | 0
|  | iii) Coal : | Taka | 14030328 | Total | Taka | 259766090.768 | Mymensingh | 710 | 710 |  | 0 |  | 20:00 |  | 0
9 | Power flow through E-W Interconnectors : |  |  |  | i) Energy | 0.223 | MKWHr. | Sylhet | 305 | 305 |  | 0 |  | 21:00 |  | 0
| ii) During Peak Demand : |  |  | 130 | MW (E to W) at | 19:00 | hrs | Barisal | 198 | 198 |  | 0 |  | 22:00 |  | 0
| iii) Maximum : |  |  | -160 | MW at | 1:00 | hrs | Rangpur | 605 | 605 |  | 0 |  | 23:00 |  | 0
10 | Maximum Temperature in Dhaka was |  |  |  | 30.0° C |  |  | Total | 8509 | 8509 |  | 0
B. |  | 2019-02-15 | (Today) |  |  |  | Friday |  |  | Probable max. temperature in Dhaka |  |  | 30.4° C
Forecast
1 | Maximum Demand* Evening (Generation end) |  |  |  | 8200 | MW |  | 6 Total Load Shed forecast (Substation end) : |  |  |  |  | 0 | MW
2 | Maximum Generation (Generation end) |  |  |  | 12979 | MW |  | 7 Area wise Load Shed forecast (Substation end) :
3 | Maximum Demand* Day (Generation end) |  |  |  | 7500 | MW
4 | Reserve(Generation end) |  |  |  | 4779 | MW |  | Dhaka | Chittagong | Khulna | Rajshahi | Comilla | Mymensingh | Sylhet | Barisal | Rangpur
5 | Total Energy Generation |  |  |  | 157.1605 | MKWHr |  | MW | MW | MW | MW | MW | MW | MW | MW | MW
6 | Actual Minimum Generation up to 8:00 hrs. |  |  |  | 5627 | MW at | 5:00 | 0 | 0 | 0 | 0 | 0 | 0 | 0 | 0 | 0
* Import Through HVDC C/B Interconnector : |  |  |  |  | i) Energy | 16.5876 | MKWHr. | ii) HVDC Flow at Peak Time |  | 852 | MW at | 19:00 | hrs.
* Import Through Comilla C/B Interconnector : |  |  |  |  | i) Energy | 2.4595 | MKWHr. | iii) Maximum HVDC Flow : |  | 852 | MW at | 18:00 | hrs.
*Cost for HVDC, Tripura & Solar energy is not usually included in the total fuel cost.
Water Level of Kaptai Lake at 06:00 hr (ft): |  |  |  |  | (a) Yesterday : | 93.79 |  | (b) Today: | 93.63 |  | (c) Rule Curve: |  | 95.04
.
|  |  |  | Sub Divisional Engineer | [6 empty] | Executive Engineer
|  |  |  | Network Operation Division | [6 empty] | Network Operation Division

## YesterdayGen
2019-02-14
Plant Name | Ghorasal ST: Unit-1,2 | Ghorasal GT: Unit-3 | Ghorasal GT: Unit-4 | Ghorasal ST: Unit-5 | Ghorasal ST: Unit-7 | Ghorashal (Regent) | Ghorashal 78MW (MAX) | Haripur 412 MW CCPP | Haripur Power CCPP 360MW | Haripur NEPC 110MW | Haripur GT: Unit-1, 2 | Meghnaghat CCPP 450MW | Meghnaghat CCPP(Summit) | Meghnaghat (IEL) | Madanganj 102MW | Madanganj-55 MW | Siddhirganj CCPP-335 MW | Siddhirgonj ST 210MW | Siddhirgonj GT Unit-1& 2 | Siddhirganj (Desh) | Siddhirganj (Dutch Bangla) | Gagnagar (Orion) | Kodda 149MW | Keraniganj (Powerpac) 100MW | Bosila 108MW | Pagla (DPA ) | Katpotti 51 MW | Banco Energy 54MW | Northern 55 MW | Southern 55MW | Narshingdi (Doreen) | Summit Ashulia | Summit Madhabdi | Summit Maona | Summit Rupganj | Gazipur (RPCL) | Tongi GT | Kaptai Unit-1, 2 & 3 | Kaptai Unit-4 & 5 | Chattogram ST-1 (Raozan) | Chittgong ST-2 (Raozan) | Raozan 25 MW (RPCL) | Sikalbaha 225MW (Gas) | Sikalbaha 225MW (Oil) | Sikalbaha GT 150MW (Gas) | Sikalbaha GT 150MW (Oil) | Sikalbaha ST 60MW | Sikalbaha (Energis) | Hathazari peaking | Dohazari Peaking | Juldah (Acorn) | Chattogram ECPV 108 MW | Patenga 50MW | Barabkunda (Regent) | Malancha, Ctg. EPZ (United) | Ashuganj ST: Unit- 3 | Ashuganj ST: Unit- 4 | Ashuganj ST: Unit- 5 | Ashuganj CCPP(North) | Ashuganj CCPP(South) | Ashuganj CCPP 225 MW | Ashuganj 195MW Modular | Chandpur CCPP | Ashuganj Engines TSK | Ashuganj (Precision) 55MW | Ashuganj (United) 53MW | Ashuganj (Midland) 51MW | B.Baria (Aggreko) 85MW | Daudkandi Peaking 52MW | Lakdhanvi 52 MW | Feni (Doreen) 22MW | Feni, Mohipal (Doreen) | Jangalia (Summit) 33MW | Summit Cumilla 25MW | Tripura | Mymensingh RPCL 210MW | Jamalpur 95MW | Tangail (Doreen) 22MW | Sarishabari (Solar) | Fenchugonj CCPP-1 | Fenchugonj CCPP-2 | Fenchugonj (Barakatullah) 51MW | Fenchuganj (EPL) 44MW | Kushiara 163 MW CCPP GT | Shajibazar 330 MW | Shahjibazar GT: Unit- 8, 9 | Shahjibazar 86MW | Shahjibazar (EPL) 50MW | Sylhet GT 150 MW | Sylhet GT 20 MW | Sylhet (EPL) 50MW | Sylhet (Desh) 10MW | Summit Bibiana- 2 | Shahjahanulla 25 MW | Hobiganj 11MW | Daudkandi bangla trak | Summit Gazipur -2 | APR Energy , Keranigonj | Bramhangoan 100 MW (Aggreko) | United Mymensingh PPL | Aggreko Aurahati 100MW | Summit Gazipur-1 150MW | Teknaf Solartech 20MW | Juldah 100 MW Unit-3 | Chandpur Desh 200MW | Midland 150MW | Bibiyana-3 285MW | United Jamalpur PPL | EasternBlank | Bheramara (HVDC ) | Bheramara GT-1,2,3 | Bheramara 360 MW | Khulna (KPCL-1 & 3) | Khulna (KPCL-2) | Khulna CCPP 225MW | Khulna 60MW | Khulna (Aggreeco) 55MW | Faridpur Peaking | Gopalganj Peaking | Noapara (KZA) 40MW | Bhola CCPP 194MW | Bhola (Venture) 33MW | Summit Barisal 110 MW | Barisal GT: Unit-1, 2 | Baghabari GT 100MW | Baghabari GT 71MW | Baghabari Peaking 50MW | Bera Peaking | Chapainawabganj-100 MW | Amnura 50MW | Katakhali (Northern) | Katakhali Peaking | Rajlanka 52 MW | Santahar Peaking | Bogra (GBB) | Bogra (EPL) | Ullapara (Summit) | Barapukuria Unit-1 | Barapukuria Unit-2 | Barapukuria Unit-3 | Rangpur GT | Saidpur GT | Sirajgonj Unit-1 225MW (Gas) | Sirajgonj Unit-1 225MW (Oil) | Sirajgonj Unit-2 225MW (Gas) | Sirajgonj Unit-2 225MW (Oil) | Bhola Aggreko 95MW | Bangla Trak Noapara | Sirajgonj Unit-3 225 MW(Gas) | Sirajgonj Unit-3 225 MW(Oil) | Sirajgonj Unit-4 414 MW(Gas) | Labon Chora 105 MW | Paramount Baghabari | Confidence CPBL-2 | WesternBlank | Eastern Grid Total | Western Grid Total | Total (MW) | Gas (Public) | HVDC | Gas (Private) | Oil (Private) | Coal | Hydro | Oil (Public) | Tripura | Solar | Shortage | Water Level
1:00 | 35 | 0 | 0 | 190 | 280 | 22 | 0 | 351 | 0 | 0 | 40 | 370 | 0 | 0 | 0 | 0 | 0 | 0 | 80 | 0 | 0 | 0 | 0 | 0 | 0 | 0 | 0 | 0 | 0 | 0 | 0 | 25 | 33 | 33 | 25 | 0 | 0 | 44 | 30 | 130 | 120 | 0 | 0 | 0 | 0 | 0 | 0 | 41 | 0 | 0 | 10 | 0 | 0 | 19 | 42 | 110 | 0 | 0 | 200 | 312 | 190 | 8 | 100 | 36 | 5 | 5 | 5 | 5 | 0 | 0 | 22 | 11 | 0 | 22 | 90 | 159 | 0 | 0 | 0 | 28 | 61 | 5 | 5 | 100 | 302 | 40 | 5 | 5 | 0 | 0 | 6 | 0 | 250 | 4 | 11 | 0 | 0 | 0 | 0 | 7 | 0 | 0 | 0 | 74 | 0 | 0 | 211 | 116 |  | 509 | 0 | 270 | 0 | 0 | 0 | 0 | 0 | 0 | 0 | 16 | 174 | 21 | 0 | 0 | 0 | 70 | 0 | 0 | 0 | 0 | 0 | 0 | 0 | 0 | 20 | 17 | 5 | 0 | 0 | 149 | 0 | 0 | 178 | 0 | 0 | 0 | 81 | 0 | 147 | 0 | 0 | 0 | 213 | 0 |  | 4430 | 1870 | 6300 | 4024 | 509 | 977 | 477 | 149 | 74 | 0 | 90 | 0 | 0 | 93.81
2:00 | 35 | 0 | 0 | 190 | 280 | 0 | 0 | 320 | 0 | 0 | 40 | 370 | 0 | 0 | 0 | 0 | 0 | 0 | 75 | 0 | 0 | 0 | 0 | 0 | 0 | 0 | 0 | 0 | 0 | 0 | 0 | 25 | 33 | 33 | 25 | 0 | 0 | 44 | 30 | 130 | 120 | 0 | 0 | 0 | 0 | 0 | 0 | 24 | 0 | 0 | 10 | 0 | 0 | 19 | 42 | 80 | 0 | 0 | 260 | 309 | 187 | 8 | 100 | 5 | 5 | 5 | 5 | 5 | 0 | 0 | 0 | 11 | 0 | 22 | 88 | 159 | 0 | 0 | 0 | 28 | 61 | 5 | 5 | 100 | 302 | 40 | 5 | 5 | 0 | 0 | 6 | 0 | 245 | 0 | 0 | 0 | 0 | 0 | 0 | 7 | 0 | 0 | 0 | 10 | 0 | 0 | 211 | 116 |  | 509 | 0 | 270 | 0 | 0 | 0 | 0 | 0 | 0 | 0 | 0 | 174 | 20 | 0 | 0 | 0 | 70 | 0 | 0 | 0 | 0 | 0 | 0 | 0 | 0 | 19 | 16 | 5 | 0 | 0 | 149 | 0 | 0 | 156 | 0 | 0 | 0 | 52 | 0 | 145 | 0 | 0 | 0 | 213 | 0 |  | 4240 | 1798 | 6038 | 3920 | 509 | 918 | 380 | 149 | 74 | 0 | 88 | 0 | 0 | 93.81
3:00 | 35 | 0 | 0 | 190 | 250 | 0 | 0 | 300 | 0 | 0 | 40 | 340 | 0 | 0 | 0 | 0 | 0 | 0 | 80 | 0 | 0 | 0 | 0 | 0 | 0 | 0 | 0 | 0 | 0 | 0 | 0 | 25 | 33 | 33 | 25 | 0 | 0 | 45 | 30 | 130 | 120 | 0 | 0 | 0 | 0 | 0 | 0 | 8 | 0 | 0 | 10 | 0 | 0 | 19 | 42 | 80 | 0 | 0 | 260 | 250 | 158 | 8 | 100 | 5 | 5 | 5 | 5 | 5 | 0 | 0 | 0 | 8 | 0 | 22 | 84 | 129 | 0 | 0 | 0 | 20 | 61 | 5 | 5 | 100 | 316 | 40 | 5 | 5 | 0 | 0 | 6 | 0 | 240 | 0 | 0 | 0 | 0 | 0 | 0 | 7 | 0 | 0 | 0 | 10 | 0 | 0 | 211 | 116 |  | 508 | 0 | 270 | 0 | 0 | 0 | 0 | 0 | 0 | 0 | 0 | 174 | 19 | 0 | 0 | 0 | 70 | 0 | 0 | 0 | 0 | 0 | 0 | 0 | 0 | 17 | 0 | 5 | 0 | 0 | 149 | 0 | 0 | 160 | 0 | 0 | 0 | 51 | 0 | 149 | 0 | 0 | 0 | 215 | 0 |  | 4026 | 1787 | 5813 | 3768 | 508 | 863 | 366 | 149 | 75 | 0 | 84 | 0 | 0 | 93.8
4:00 | 35 | 0 | 0 | 190 | 250 | 0 | 0 | 300 | 0 | 0 | 40 | 340 | 0 | 0 | 0 | 0 | 0 | 0 | 80 | 0 | 0 | 0 | 0 | 0 | 0 | 0 | 0 | 0 | 0 | 0 | 0 | 25 | 33 | 33 | 25 | 0 | 0 | 45 | 30 | 130 | 120 | 0 | 0 | 0 | 0 | 0 | 0 | 8 | 0 | 0 | 10 | 0 | 0 | 19 | 42 | 80 | 0 | 0 | 230 | 261 | 163 | 8 | 50 | 5 | 5 | 5 | 5 | 5 | 0 | 0 | 0 | 8 | 0 | 22 | 84 | 130 | 0 | 0 | 0 | 20 | 61 | 5 | 5 | 100 | 306 | 40 | 5 | 5 | 0 | 0 | 6 | 0 | 230 | 0 | 0 | 0 | 0 | 0 | 0 | 7 | 0 | 0 | 0 | 10 | 0 | 0 | 213 | 116 |  | 509 | 0 | 230 | 0 | 0 | 0 | 0 | 0 | 0 | 0 | 0 | 174 | 19 | 0 | 0 | 0 | 70 | 0 | 0 | 0 | 0 | 0 | 0 | 0 | 0 | 17 | 0 | 5 | 0 | 0 | 149 | 0 | 0 | 160 | 0 | 0 | 0 | 52 | 0 | 147 | 0 | 0 | 0 | 216 | 0 |  | 3945 | 1748 | 5693 | 3655 | 509 | 854 | 367 | 149 | 75 | 0 | 84 | 0 | 0 | 93.8
5:00 | 35 | 0 | 0 | 190 | 250 | 0 | 0 | 300 | 0 | 0 | 40 | 320 | 0 | 0 | 0 | 0 | 0 | 0 | 80 | 0 | 0 | 0 | 0 | 0 | 0 | 0 | 0 | 0 | 0 | 0 | 0 | 25 | 33 | 33 | 25 | 0 | 0 | 44 | 30 | 130 | 120 | 0 | 0 | 0 | 0 | 0 | 0 | 18 | 0 | 0 | 10 | 0 | 0 | 19 | 42 | 80 | 0 | 0 | 200 | 257 | 164 | 8 | 50 | 5 | 5 | 5 | 5 | 5 | 0 | 0 | 0 | 8 | 0 | 22 | 80 | 131 | 0 | 0 | 0 | 20 | 61 | 5 | 5 | 100 | 252 | 40 | 5 | 5 | 0 | 0 | 6 | 0 | 220 | 0 | 0 | 0 | 0 | 0 | 0 | 7 | 0 | 0 | 0 | 10 | 0 | 0 | 200 | 116 |  | 509 | 0 | 230 | 0 | 0 | 0 | 0 | 0 | 0 | 0 | 0 | 175 | 19 | 0 | 0 | 0 | 70 | 0 | 0 | 0 | 0 | 0 | 0 | 0 | 0 | 18 | 0 | 5 | 0 | 0 | 149 | 0 | 0 | 158 | 0 | 0 | 0 | 52 | 0 | 149 | 0 | 0 | 0 | 215 | 0 |  | 3821 | 1749 | 5570 | 3557 | 509 | 825 | 376 | 149 | 74 | 0 | 80 | 0 | 0 | 93.79
6:00 | 35 | 0 | 0 | 190 | 250 | 0 | 0 | 328 | 0 | 0 | 40 | 340 | 0 | 0 | 0 | 0 | 0 | 0 | 80 | 0 | 0 | 0 | 0 | 0 | 0 | 0 | 0 | 0 | 0 | 0 | 0 | 25 | 33 | 33 | 25 | 0 | 0 | 43 | 30 | 130 | 120 | 0 | 0 | 0 | 0 | 0 | 0 | 24 | 0 | 0 | 10 | 0 | 0 | 19 | 42 | 80 | 0 | 0 | 200 | 283 | 177 | 8 | 50 | 5 | 5 | 5 | 5 | 5 | 0 | 0 | 0 | 8 | 0 | 22 | 84 | 130 | 0 | 0 | 0 | 20 | 61 | 5 | 5 | 100 | 251 | 71 | 5 | 5 | 0 | 0 | 6 | 0 | 225 | 0 | 0 | 0 | 0 | 0 | 0 | 7 | 0 | 0 | 0 | 35 | 0 | 0 | 295 | 116 |  | 691 | 0 | 230 | 0 | 0 | 0 | 0 | 0 | 0 | 0 | 0 | 175 | 20 | 0 | 0 | 0 | 70 | 0 | 0 | 0 | 0 | 0 | 0 | 4 | 0 | 22 | 0 | 5 | 0 | 0 | 149 | 0 | 0 | 160 | 0 | 0 | 0 | 51 | 0 | 161 | 0 | 0 | 0 | 216 | 0 |  | 4071 | 1954 | 6025 | 3762 | 691 | 854 | 412 | 149 | 73 | 0 | 84 | 0 | 0 | 93.79
7:00 | 35 | 0 | 0 | 190 | 300 | 0 | 0 | 375 | 0 | 0 | 40 | 380 | 0 | 0 | 0 | 0 | 0 | 0 | 120 | 0 | 0 | 0 | 0 | 0 | 0 | 0 | 0 | 0 | 0 | 0 | 0 | 25 | 33 | 33 | 17 | 19 | 0 | 44 | 30 | 130 | 120 | 14 | 0 | 0 | 0 | 0 | 0 | 24 | 0 | 0 | 10 | 0 | 0 | 19 | 40 | 80 | 0 | 0 | 230 | 294 | 203 | 8 | 100 | 5 | 5 | 5 | 5 | 5 | 0 | 0 | 16 | 8 | 0 | 20 | 90 | 162 | 4 | 0 | 0 | 20 | 61 | 5 | 5 | 100 | 316 | 66 | 5 | 5 | 0 | 0 | 6 | 0 | 200 | 0 | 0 | 0 | 0 | 0 | 0 | 7 | 0 | 0 | 1.5 | 74 | 0 | 0 | 319 | 116 |  | 705 | 0 | 320 | 0 | 0 | 0 | 0 | 0 | 0 | 0 | 40 | 176 | 20 | 0 | 0 | 0 | 70 | 0 | 0 | 0 | 16 | 0 | 0 | 52 | 0 | 22 | 5 | 8 | 0 | 0 | 149 | 0 | 0 | 173 | 0 | 0 | 0 | 52 | 0 | 162 | 0 | 0 | 35 | 217 | 0 |  | 4544.5 | 2222 | 6766.5 | 4246 | 705 | 873 | 628 | 149 | 74 | 0 | 90 | 1.5 | 0 | 93.78
8:00 | 35 | 0 | 0 | 190 | 380 | 0 | 0 | 370 | 0 | 0 | 40 | 380 | 0 | 0 | 0 | 0 | 0 | 0 | 130 | 0 | 0 | 0 | 0 | 0 | 0 | 0 | 0 | 0 | 0 | 0 | 0 | 25 | 33 | 33 | 25 | 39 | 0 | 44 | 30 | 130 | 120 | 17 | 0 | 0 | 0 | 0 | 0 | 24 | 0 | 0 | 10 | 0 | 0 | 19 | 13 | 100 | 0 | 0 | 265 | 305 | 187 | 8 | 100 | 33 | 5 | 5 | 5 | 5 | 0 | 0 | 19 | 0 | 0 | 18 | 102 | 163 | 36 | 22 | 0.6 | 17 | 61 | 5 | 5 | 100 | 305 | 66 | 5 | 48 | 0 | 0 | 24 | 0 | 165 | 0 | 0 | 0 | 0 | 0 | 0 | 7 | 0 | 0 | 6.7 | 74 | 0 | 0 | 323 | 115 |  | 705 | 0 | 370 | 0 | 49 | 0 | 0 | 0 | 0 | 0 | 40 | 176 | 19 | 0 | 0 | 0 | 70 | 0 | 0 | 42 | 40 | 0 | 0 | 52 | 0 | 22 | 9 | 8 | 0 | 0 | 149 | 0 | 0 | 180 | 0 | 0 | 0 | 0 | 0 | 172 | 0 | 0 | 90 | 220 | 0 |  | 4792.3 | 2413 | 7205.3 | 4490 | 705 | 823 | 813 | 149 | 74 | 42 | 102 | 7.3 | 0 | 93.78
9:00 | 35 | 0 | 0 | 190 | 380 | 0 | 0 | 370 | 0 | 0 | 40 | 400 | 0 | 0 | 0 | 0 | 0 | 0 | 155 | 0 | 0 | 6 | 0 | 0 | 10 | 0 | 0 | 17 | 18 | 0 | 0 | 25 | 33 | 33 | 25 | 52 | 0 | 44 | 30 | 130 | 120 | 17 | 0 | 0 | 0 | 0 | 0 | 24 | 0 | 0 | 68 | 14 | 2 | 17 | 3 | 100 | 0 | 0 | 75 | 309 | 190 | 8 | 0 | 32 | 5 | 5 | 5 | 40 | 0 | 0 | 22 | 11 | 13 | 18 | 96 | 159 | 42 | 22 | 1.2 | 20 | 61 | 30 | 20 | 130 | 298 | 59 | 50 | 48 | 0 | 0 | 24 | 10 | 175 | 0 | 8 | 0 | 0 | 0 | 0 | 7 | 0 | 0 | 12.6 | 74 | 10 | 0 | 320 | 116 |  | 705 | 0 | 400 | 0 | 16 | 70 | 0 | 0 | 0 | 0 | 40 | 176 | 18 | 0 | 0 | 0 | 70 | 0 | 0 | 42 | 40 | 0 | 0 | 52 | 0 | 22 | 15 | 8 | 0 | 0 | 149 | 0 | 0 | 192 | 0 | 0 | 0 | 0 | 0 | 188 | 0 | 0 | 90 | 220 | 0 |  | 4883.8 | 2513 | 7396.8 | 4304 | 705 | 1008 | 935 | 149 | 74 | 112 | 96 | 13.8 | 0 | 93.77
10:00 | 35 | 0 | 0 | 190 | 340 | 22 | 20 | 350 | 0 | 0 | 40 | 360 | 0 | 0 | 8 | 7 | 0 | 0 | 87 | 0 | 0 | 7 | 0 | 0 | 49 | 0 | 4 | 0 | 55 | 0 | 19 | 25 | 33 | 33 | 25 | 51 | 0 | 44 | 30 | 130 | 120 | 17 | 0 | 0 | 0 | 0 | 0 | 32 | 0 | 0 | 68 | 52 | 34 | 19 | 4 | 100 | 0 | 0 | 20 | 309 | 185 | 8 | 0 | 35 | 20 | 5 | 28 | 50 | 0 | 0 | 22 | 11 | 25 | 21 | 90 | 158 | 42 | 22 | 1.8 | 20 | 61 | 42 | 49 | 100 | 269 | 55 | 50 | 20 | 0 | 0 | 24 | 10 | 175 | 17 | 8 | 0 | 15 | 0 | 0 | 7 | 0 | 0 | 16.8 | 74 | 90 | 0 | 316 | 116 |  | 705 | 0 | 320 | 0 | 0 | 175 | 0 | 0 | 0 | 0 | 40 | 177 | 17 | 0 | 0 | 0 | 70 | 0 | 0 | 25 | 40 | 24 | 0 | 52 | 0 | 22 | 17 | 8 | 0 | 0 | 149 | 0 | 0 | 171 | 0 | 0 | 0 | 0 | 0 | 177 | 0 | 0 | 17 | 215 | 0 |  | 4997.6 | 2421 | 7418.6 | 4023 | 705 | 1043 | 1116 | 149 | 74 | 200 | 90 | 18.6 | 0 | 93.77
11:00 | 35 | 0 | 0 | 190 | 340 | 22 | 20 | 350 | 0 | 0 | 40 | 360 | 0 | 0 | 15 | 15 | 0 | 0 | 87 | 0 | 0 | 7 | 0 | 0 | 45 | 0 | 47 | 0 | 55 | 0 | 16 | 25 | 32 | 33 | 25 | 51 | 0 | 44 | 30 | 130 | 120 | 16 | 0 | 0 | 0 | 0 | 0 | 32 | 0 | 0 | 68 | 52 | 50 | 19 | 2 | 100 | 0 | 0 | 70 | 309 | 186 | 8 | 100 | 35 | 5 | 5 | 45 | 50 | 0 | 0 | 22 | 11 | 25 | 21 | 102 | 157 | 7 | 22 | 2 | 30 | 61 | 48 | 49 | 100 | 264 | 62 | 50 | 20 | 0 | 0 | 24 | 10 | 175 | 25 | 11 | 0 | 30 | 0 | 0 | 7 | 0 | 0 | 19.1 | 74 | 70 | 0 | 314 | 106 |  | 705 | 0 | 300 | 0 | 0 | 180 | 0 | 0 | 0 | 2 | 40 | 177 | 5 | 0 | 0 | 0 | 70 | 0 | 0 | 26 | 40 | 24 | 0 | 52 | 0 | 22 | 17 | 11 | 0 | 0 | 149 | 0 | 0 | 150 | 0 | 0 | 0 | 0 | 0 | 177 | 0 | 0 | 17 | 216 | 15 |  | 5204.1 | 2395 | 7599.1 | 4152 | 705 | 1037 | 1151 | 149 | 74 | 208 | 102 | 21.1 | 0 | 93.77
12:00 | 35 | 0 | 0 | 190 | 300 | 22 | 20 | 375 | 0 | 0 | 40 | 370 | 0 | 0 | 0 | 15 | 0 | 0 | 97 | 0 | 0 | 7 | 0 | 0 | 45 | 0 | 12 | 35 | 56 | 0 | 16 | 25 | 32 | 33 | 13 | 42 | 0 | 44 | 30 | 130 | 120 | 16 | 0 | 0 | 0 | 0 | 0 | 32 | 0 | 0 | 68 | 53 | 50 | 19 | 2 | 100 | 0 | 0 | 80 | 331 | 202 | 8 | 100 | 35 | 5 | 5 | 45 | 30 | 0 | 0 | 22 | 11 | 25 | 21 | 108 | 154 | 7 | 22 | 2.2 | 30 | 61 | 22 | 20 | 163 | 264 | 65 | 20 | 20 | 0 | 0 | 24 | 10 | 250 | 25 | 11 | 0 | 46 | 0 | 0 | 7 | 0 | 0 | 19.7 | 74 | 17 | 0 | 304 | 80 |  | 705 | 0 | 300 | 0 | 0 | 180 | 0 | 0 | 0 | 8 | 16 | 177 | 18 | 0 | 0 | 0 | 70 | 0 | 0 | 26 | 40 | 24 | 0 | 43 | 0 | 22 | 17 | 11 | 0 | 0 | 149 | 0 | 0 | 183 | 0 | 0 | 0 | 0 | 0 | 192 | 0 | 0 | 17 | 218 | 0 |  | 5189.9 | 2416 | 7605.9 | 4221 | 705 | 1093 | 1020 | 149 | 74 | 214 | 108 | 21.9 | 0 | 93.76
13:00 | 35 | 0 | 0 | 190 | 300 | 22 | 20 | 383 | 0 | 0 | 40 | 420 | 0 | 0 | 0 | 15 | 0 | 0 | 60 | 0 | 0 | 7 | 0 | 0 | 45 | 0 | 12 | 54 | 56 | 0 | 16 | 25 | 32 | 33 | 21 | 51 | 0 | 44 | 30 | 130 | 120 | 16 | 0 | 0 | 0 | 0 | 0 | 45 | 0 | 0 | 68 | 53 | 50 | 19 | 9 | 100 | 0 | 0 | 120 | 309 | 186 | 8 | 100 | 35 | 5 | 5 | 45 | 30 | 0 | 0 | 22 | 11 | 16 | 21 | 104 | 155 | 29 | 22 | 2.1 | 28 | 60 | 22 | 20 | 130 | 299 | 65 | 20 | 20 | 0 | 0 | 24 | 10 | 255 | 24 | 11 | 0 | 45 | 0 | 0 | 7 | 0 | 0 | 17.5 | 74 | 17 | 0 | 230 | 60 |  | 705 | 0 | 420 | 0 | 0 | 180 | 0 | 0 | 0 | 6 | 16 | 177 | 18 | 0 | 0 | 0 | 70 | 0 | 0 | 26 | 40 | 24 | 0 | 23 | 0 | 22 | 17 | 11 | 0 | 0 | 149 | 0 | 0 | 199 | 0 | 0 | 0 | 0 | 0 | 199 | 0 | 0 | 17 | 216 | 0 |  | 5184.6 | 2535 | 7719.6 | 4294 | 705 | 1122 | 1040 | 149 | 74 | 212 | 104 | 19.6 | 0 | 93.75
14:00 | 35 | 0 | 0 | 190 | 250 | 22 | 20 | 354 | 0 | 0 | 40 | 330 | 0 | 0 | 0 | 15 | 0 | 0 | 37 | 0 | 0 | 7 | 0 | 0 | 43 | 0 | 12 | 54 | 55 | 0 | 0 | 25 | 32 | 33 | 21 | 51 | 0 | 44 | 30 | 130 | 120 | 16 | 0 | 0 | 0 | 0 | 0 | 32 | 0 | 0 | 68 | 53 | 50 | 19 | 5 | 80 | 0 | 0 | 165 | 309 | 192 | 8 | 100 | 35 | 5 | 5 | 45 | 30 | 0 | 0 | 21 | 11 | 25 | 21 | 106 | 152 | 45 | 22 | 2 | 30 | 61 | 22 | 20 | 100 | 314 | 65 | 20 | 20 | 0 | 0 | 24 | 10 | 170 | 24 | 11 | 0 | 45 | 0 | 0 | 7 | 0 | 0 | 16.5 | 74 | 17 | 0 | 230 | 0 |  | 705 | 0 | 300 | 0 | 0 | 175 | 0 | 0 | 0 | 9 | 40 | 176 | 18 | 0 | 0 | 0 | 70 | 0 | 0 | 26 | 40 | 24 | 0 | 52 | 0 | 22 | 17 | 11 | 0 | 0 | 149 | 0 | 0 | 161 | 0 | 0 | 0 | 0 | 20 | 199 | 0 | 0 | 0 | 211 | 0 |  | 4852.5 | 2425 | 7277.5 | 4071 | 705 | 913 | 1031 | 149 | 74 | 210 | 106 | 18.5 | 0 | 93.75
15:00 | 35 | 0 | 0 | 190 | 250 | 22 | 20 | 359 | 0 | 0 | 40 | 330 | 0 | 0 | 0 | 15 | 0 | 0 | 37 | 0 | 0 | 7 | 0 | 0 | 44 | 0 | 12 | 54 | 55 | 0 | 0 | 25 | 32 | 33 | 21 | 51 | 0 | 44 | 30 | 130 | 120 | 16 | 0 | 0 | 0 | 0 | 0 | 32 | 0 | 0 | 68 | 53 | 50 | 19 | 2 | 80 | 0 | 0 | 240 | 287 | 197 | 8 | 100 | 35 | 5 | 5 | 45 | 30 | 0 | 0 | 21 | 11 | 25 | 21 | 108 | 151 | 50 | 22 | 1.4 | 31 | 61 | 25 | 20 | 100 | 306 | 65 | 20 | 20 | 0 | 0 | 24 | 10 | 250 | 24 | 11 | 0 | 42 | 0 | 0 | 7 | 0 | 0 | 12.7 | 74 | 17 | 0 | 143 | 0 |  | 706 | 0 | 300 | 0 | 0 | 175 | 0 | 0 | 0 | 9 | 40 | 174 | 17 | 0 | 0 | 0 | 70 | 0 | 0 | 26 | 40 | 8 | 0 | 43 | 0 | 22 | 17 | 11 | 0 | 0 | 149 | 0 | 0 | 160 | 0 | 0 | 0 | 0 | 20 | 154 | 0 | 0 | 0 | 215 | 0 |  | 4901.1 | 2356 | 7257.1 | 3991 | 706 | 992 | 1013 | 149 | 74 | 210 | 108 | 14.1 | 0 | 93.74
16:00 | 35 | 0 | 0 | 190 | 250 | 22 | 20 | 353 | 0 | 0 | 40 | 300 | 0 | 0 | 0 | 8 | 16 | 0 | 63 | 0 | 0 | 0 | 0 | 0 | 44 | 0 | 12 | 54 | 55 | 0 | 16 | 25 | 32 | 33 | 21 | 51 | 0 | 44 | 30 | 130 | 120 | 16 | 0 | 0 | 0 | 0 | 0 | 32 | 0 | 0 | 68 | 53 | 50 | 20 | 2 | 80 | 0 | 0 | 240 | 272 | 186 | 8 | 100 | 32 | 5 | 5 | 45 | 30 | 0 | 0 | 22 | 11 | 25 | 21 | 102 | 154 | 50 | 22 | 0.9 | 31 | 60 | 22 | 20 | 100 | 300 | 57 | 20 | 20 | 0 | 0 | 24 | 10 | 250 | 24 | 11 | 0 | 50 | 0 | 0 | 7 | 0 | 0 | 7.4 | 74 | 17 | 0 | 149 | 0 |  | 705 | 0 | 250 | 0 | 0 | 175 | 0 | 0 | 0 | 10 | 33 | 173 | 17 | 0 | 0 | 0 | 70 | 0 | 0 | 26 | 40 | 8 | 0 | 52 | 0 | 22 | 17 | 11 | 0 | 0 | 149 | 0 | 0 | 152 | 0 | 0 | 0 | 0 | 20 | 147 | 0 | 0 | 0 | 211 | 0 |  | 4869.3 | 2288 | 7157.3 | 3944 | 705 | 959 | 1005 | 149 | 74 | 211 | 102 | 8.3 | 0 | 93.74
17:00 | 35 | 0 | 0 | 190 | 250 | 22 | 20 | 353 | 0 | 0 | 40 | 300 | 0 | 0 | 0 | 5 | 15 | 0 | 80 | 0 | 0 | 5 | 0 | 0 | 45 | 0 | 12 | 54 | 55 | 0 | 19 | 25 | 32 | 33 | 21 | 51 | 0 | 44 | 30 | 130 | 120 | 19 | 0 | 0 | 0 | 0 | 0 | 32 | 0 | 0 | 30 | 53 | 50 | 19 | 6 | 80 | 0 | 25 | 250 | 272 | 160 | 8 | 97 | 35 | 5 | 5 | 45 | 10 | 0 | 0 | 22 | 11 | 25 | 21 | 102 | 152 | 50 | 22 | 0.2 | 31 | 60 | 11 | 20 | 100 | 264 | 64 | 10 | 10 | 0 | 0 | 24 | 10 | 270 | 24 | 11 | 0 | 45 | 0 | 0 | 12 | 0 | 0 | 2.3 | 62 | 17 | 0 | 149 | 0 |  | 705 | 0 | 200 | 0 | 0 | 175 | 0 | 0 | 0 | 13 | 8 | 179 | 16 | 0 | 0 | 0 | 70 | 0 | 0 | 26 | 12 | 8 | 0 | 25 | 0 | 22 | 17 | 11 | 0 | 0 | 149 | 0 | 0 | 150 | 0 | 0 | 0 | 0 | 0 | 145 | 0 | 0 | 0 | 213 | 0 |  | 4788.5 | 2144 | 6932.5 | 3892 | 705 | 931 | 863 | 149 | 74 | 214 | 102 | 2.5 | 0 | 93.73
18:00 | 35 | 0 | 0 | 190 | 250 | 22 | 20 | 354 | 0 | 0 | 40 | 300 | 0 | 0 | 12 | 15 | 73 | 0 | 73 | 0 | 0 | 16 | 0 | 0 | 45 | 0 | 15 | 54 | 55 | 17 | 22 | 25 | 27 | 33 | 21 | 51 | 0 | 44 | 30 | 130 | 120 | 26 | 0 | 0 | 0 | 0 | 0 | 32 | 6 | 51 | 50 | 62 | 50 | 20 | 12 | 80 | 0 | 60 | 250 | 272 | 161 | 8 | 100 | 35 | 5 | 5 | 45 | 40 | 8 | 0 | 22 | 8 | 25 | 22 | 118 | 153 | 80 | 22 | 0 | 31 | 40 | 11 | 30 | 100 | 270 | 67 | 10 | 10 | 0 | 0 | 24 | 10 | 265 | 25 | 11 | 0 | 45 | 0 | 0 | 24 | 0 | 12 | 0 | 74 | 32 | 12 | 129 | 0 |  | 852 | 0 | 200 | 0 | 0 | 175 | 0 | 0 | 20 | 50 | 8 | 149 | 21 | 25 | 0 | 0 | 70 | 40 | 0 | 26 | 40 | 13 | 0 | 35 | 21 | 22 | 17 | 11 | 0 | 0 | 149 | 17 | 18 | 150 | 0 | 0 | 0 | 19 | 0 | 145 | 0 | 100 | 8 | 213 | 0 |  | 5149 | 2614 | 7763 | 3921 | 852 | 1096 | 1121 | 149 | 74 | 432 | 118 | 0 | 0 | 93.72
18:30 | 0 | 0 | 0 | 0 | 0 | 0 | 0 | 0 | 0 | 0 | 0 | 0 | 0 | 0 | 0 | 0 | 0 | 0 | 0 | 0 | 0 | 0 | 0 | 0 | 0 | 0 | 0 | 0 | 0 | 0 | 0 | 0 | 0 | 0 | 0 | 0 | 0 | 0 | 0 | 0 | 0 | 0 | 0 | 0 | 0 | 0 | 0 | 0 | 0 | 0 | 0 | 0 | 0 | 0 | 0 | 0 | 0 | 0 | 0 | 0 | 0 | 0 | 0 | 0 | 0 | 0 | 0 | 0 | 0 | 0 | 0 | 0 | 0 | 0 | 0 | 0 | 0 | 0 | 0 | 0 | 0 | 0 | 0 | 0 | 0 | 0 | 0 | 0 | 0 | 0 | 0 | 0 | 0 | 0 | 0 | 0 | 0 | 0 | 0 | 0 | 0 | 0 | 0 | 0 | 0 | 0 | 0 | 0 |  | 0 | 0 | 0 | 0 | 0 | 0 | 0 | 0 | 0 | 0 | 0 | 0 | 0 | 0 | 0 | 0 | 0 | 0 | 0 | 0 | 0 | 0 | 0 | 0 | 0 | 0 | 0 | 0 | 0 | 0 | 0 | 0 | 0 | 0 | 0 | 0 | 0 | 0 | 0 | 0 | 0 | 0 | 0 | 0 | 0 |  | 0 | 0 | 0 | 0 | 0 | 0 | 0 | 0 | 0 | 0 | 0 | 0 | 0 | 0
19:00 | 35 | 0 | 0 | 190 | 300 | 22 | 20 | 352 | 0 | 0 | 40 | 350 | 0 | 0 | 15 | 55 | 113 | 0 | 72 | 0 | 0 | 40 | 0 | 0 | 45 | 0 | 47 | 54 | 55 | 17 | 22 | 25 | 27 | 33 | 21 | 51 | 0 | 44 | 30 | 150 | 120 | 25 | 0 | 0 | 0 | 0 | 0 | 42 | 24 | 51 | 74 | 106 | 50 | 20 | 25 | 80 | 0 | 80 | 300 | 272 | 186 | 8 | 100 | 35 | 5 | 5 | 45 | 85 | 0 | 0 | 22 | 11 | 25 | 22 | 128 | 154 | 86 | 22 | 0 | 31 | 60 | 53 | 50 | 100 | 262 | 57 | 86 | 49 | 0 | 0 | 24 | 10 | 270 | 25 | 11 | 0 | 55 | 0 | 0 | 120 | 0 | 65 | 0 | 74 | 108 | 12 | 0 | 0 |  | 852 | 0 | 250 | 0 | 0 | 175 | 0 | 0 | 44 | 55 | 40 | 173 | 25 | 32 | 0 | 0 | 70 | 43 | 0 | 70 | 40 | 50 | 0 | 52 | 23 | 22 | 17 | 11 | 0 | 0 | 149 | 17 | 18 | 150 | 0 | 0 | 0 | 55 | 0 | 145 | 0 | 300 | 17 | 211 | 0 |  | 5955 | 3106 | 9061 | 4074 | 852 | 1626 | 1638 | 149 | 74 | 520 | 128 | 0 | 0 | 93.72
19:30 | 35 | 0 | 0 | 190 | 300 | 22 | 20 | 352 | 0 | 0 | 40 | 350 | 0 | 0 | 0 | 15 | 113 | 0 | 120 | 0 | 0 | 7 | 0 | 0 | 47 | 0 | 18 | 54 | 55 | 17 | 22 | 25 | 27 | 33 | 21 | 51 | 0 | 44 | 30 | 150 | 120 | 25 | 0 | 0 | 0 | 0 | 0 | 41 | 0 | 36 | 74 | 106 | 50 | 19 | 25 | 80 | 0 | 80 | 300 | 272 | 186 | 8 | 100 | 35 | 5 | 5 | 45 | 85 | 0 | 0 | 22 | 8 | 25 | 22 | 124 | 156 | 86 | 22 | 0 | 31 | 60 | 53 | 50 | 100 | 300 | 65 | 86 | 49 | 0 | 0 | 24 | 10 | 280 | 24 | 11 | 0 | 0 | 0 | 0 | 93 | 0 | 30 | 0 | 74 | 108 | 12 | 0 | 10 |  | 851 | 0 | 300 | 0 | 0 | 180 | 0 | 0 | 44 | 55 | 32 | 168 | 26 | 32 | 0 | 0 | 70 | 43 | 0 | 70 | 40 | 50 | 0 | 43 | 23 | 22 | 17 | 11 | 0 | 0 | 149 | 17 | 18 | 150 | 0 | 0 | 0 | 55 | 0 | 145 | 0 | 300 | 17 | 214 | 0 |  | 5790 | 3142 | 8932 | 4210 | 851 | 1637 | 1401 | 149 | 74 | 486 | 124 | 0 | 0 | 0
20:00 | 35 | 0 | 0 | 190 | 300 | 22 | 20 | 352 | 0 | 0 | 40 | 380 | 0 | 0 | 0 | 15 | 114 | 0 | 125 | 0 | 0 | 0 | 0 | 0 | 47 | 0 | 18 | 54 | 37 | 0 | 22 | 25 | 32 | 33 | 21 | 51 | 0 | 40 | 30 | 150 | 120 | 26 | 0 | 0 | 0 | 0 | 0 | 41 | 0 | 38 | 74 | 106 | 50 | 19 | 29 | 80 | 0 | 80 | 330 | 272 | 185 | 8 | 100 | 35 | 5 | 5 | 45 | 85 | 0 | 0 | 22 | 8 | 25 | 22 | 126 | 157 | 86 | 22 | 0 | 30 | 60 | 53 | 50 | 130 | 307 | 69 | 86 | 49 | 0 | 0 | 24 | 10 | 260 | 24 | 11 | 0 | 0 | 0 | 0 | 24 | 0 | 0 | 0 | 74 | 97 | 0 | 0 | 55 |  | 852 | 0 | 300 | 0 | 0 | 180 | 0 | 0 | 44 | 32 | 32 | 173 | 26 | 32 | 0 | 0 | 70 | 43 | 0 | 70 | 40 | 50 | 0 | 52 | 23 | 22 | 17 | 11 | 0 | 0 | 149 | 17 | 18 | 161 | 0 | 0 | 0 | 82 | 0 | 151 | 0 | 300 | 17 | 0 | 0 |  | 5767 | 2964 | 8731 | 4283 | 852 | 1708 | 1078 | 149 | 70 | 465 | 126 | 0 | 0 | 93.7
21:00 | 35 | 0 | 0 | 190 | 340 | 22 | 20 | 351 | 0 | 0 | 40 | 380 | 0 | 0 | 0 | 0 | 114 | 0 | 160 | 0 | 0 | 0 | 0 | 0 | 47 | 0 | 0 | 35 | 0 | 0 | 22 | 25 | 32 | 33 | 21 | 51 | 0 | 40 | 30 | 150 | 120 | 26 | 0 | 0 | 0 | 0 | 0 | 42 | 0 | 0 | 74 | 52 | 50 | 20 | 29 | 100 | 0 | 80 | 365 | 305 | 186 | 8 | 95 | 35 | 5 | 5 | 45 | 85 | 0 | 0 | 22 | 8 | 25 | 22 | 122 | 156 | 86 | 22 | 0 | 30 | 60 | 53 | 50 | 130 | 300 | 61 | 86 | 49 | 0 | 0 | 24 | 10 | 280 | 17 | 11 | 0 | 0 | 0 | 0 | 7 | 0 | 0 | 0 | 74 | 74 | 0 | 0 | 60 |  | 852 | 0 | 300 | 0 | 0 | 180 | 0 | 0 | 44 | 28 | 40 | 166 | 26 | 32 | 0 | 0 | 70 | 0 | 0 | 67 | 40 | 24 | 0 | 52 | 23 | 22 | 16 | 11 | 0 | 0 | 149 | 17 | 18 | 181 | 0 | 0 | 0 | 93 | 0 | 178 | 0 | 300 | 17 | 0 | 0 |  | 5704 | 2946 | 8650 | 4459 | 852 | 1738 | 883 | 149 | 70 | 377 | 122 | 0 | 0 | 93.69
22:00 | 35 | 0 | 0 | 190 | 300 | 22 | 0 | 350 | 0 | 0 | 40 | 380 | 0 | 0 | 0 | 0 | 113 | 0 | 160 | 0 | 0 | 0 | 0 | 0 | 0 | 0 | 0 | 17 | 0 | 0 | 22 | 25 | 32 | 33 | 21 | 25 | 0 | 40 | 30 | 150 | 120 | 25 | 0 | 0 | 0 | 0 | 0 | 42 | 0 | 0 | 74 | 53 | 50 | 19 | 32 | 100 | 0 | 80 | 320 | 305 | 185 | 8 | 100 | 32 | 5 | 5 | 5 | 85 | 0 | 0 | 22 | 8 | 0 | 22 | 114 | 157 | 28 | 22 | 0 | 30 | 62 | 53 | 50 | 130 | 300 | 52 | 86 | 49 | 0 | 0 | 0 | 0 | 260 | 16 | 11 | 0 | 0 | 0 | 0 | 7 | 0 | 0 | 0 | 74 | 48 | 0 | 0 | 70 |  | 852 | 0 | 300 | 0 | 0 | 180 | 0 | 0 | 34 | 0 | 40 | 169 | 25 | 0 | 0 | 0 | 70 | 0 | 0 | 42 | 40 | 0 | 0 | 52 | 0 | 22 | 16 | 11 | 0 | 0 | 149 | 0 | 0 | 180 | 0 | 0 | 0 | 95 | 0 | 177 | 0 | 300 | 17 | 0 | 0 |  | 5301 | 2771 | 8072 | 4341 | 852 | 1628 | 662 | 149 | 70 | 256 | 114 | 0 | 0 | 93.68
23:00 | 35 | 0 | 0 | 190 | 300 | 22 | 0 | 350 | 0 | 0 | 40 | 350 | 0 | 0 | 0 | 0 | 113 | 0 | 120 | 0 | 0 | 0 | 0 | 0 | 0 | 0 | 0 | 17 | 0 | 0 | 22 | 25 | 32 | 33 | 21 | 25 | 0 | 40 | 30 | 150 | 120 | 25 | 0 | 0 | 0 | 0 | 0 | 42 | 0 | 0 | 40 | 0 | 50 | 19 | 33 | 100 | 0 | 80 | 320 | 305 | 187 | 8 | 100 | 32 | 5 | 5 | 5 | 85 | 0 | 0 | 22 | 3 | 0 | 22 | 108 | 158 | 0 | 22 | 0 | 29 | 62 | 53 | 50 | 100 | 303 | 52 | 10 | 49 | 0 | 0 | 6 | 0 | 250 | 25 | 11 | 0 | 0 | 0 | 0 | 7 | 0 | 0 | 0 | 62 | 0 | 0 | 0 | 58 |  | 755 | 0 | 280 | 0 | 0 | 180 | 0 | 0 | 0 | 0 | 24 | 171 | 24 | 0 | 0 | 0 | 70 | 0 | 0 | 0 | 0 | 0 | 0 | 52 | 0 | 22 | 17 | 8 | 0 | 0 | 149 | 0 | 0 | 181 | 0 | 0 | 0 | 58 | 0 | 178 | 0 | 300 | 0 | 0 | 0 |  | 4938 | 2469 | 7407 | 4291 | 755 | 1452 | 402 | 149 | 70 | 180 | 108 | 0 | 0 | 93.67
24:00 | 35 | 0 | 0 | 190 | 260 | 0 | 0 | 351 | 0 | 0 | 40 | 350 | 0 | 0 | 0 | 0 | 113 | 0 | 75 | 0 | 0 | 0 | 0 | 0 | 0 | 0 | 0 | 17 | 0 | 0 | 0 | 25 | 33 | 33 | 21 | 25 | 0 | 40 | 30 | 150 | 120 | 0 | 0 | 0 | 0 | 0 | 0 | 42 | 0 | 0 | 0 | 0 | 33 | 19 | 41 | 100 | 0 | 80 | 320 | 305 | 186 | 8 | 100 | 32 | 5 | 5 | 5 | 5 | 0 | 0 | 22 | 3 | 0 | 21 | 100 | 158 | 0 | 22 | 0 | 28 | 62 | 5 | 5 | 100 | 303 | 40 | 5 | 49 | 0 | 0 | 6 | 0 | 260 | 8 | 11 | 0 | 0 | 0 | 0 | 7 | 0 | 0 | 0 | 74 | 0 | 0 | 0 | 58 |  | 754 | 0 | 280 | 0 | 0 | 180 | 0 | 0 | 0 | 0 | 0 | 173 | 22 | 0 | 0 | 0 | 70 | 0 | 0 | 0 | 0 | 0 | 0 | 0 | 0 | 22 | 17 | 8 | 0 | 0 | 150 | 0 | 0 | 184 | 0 | 0 | 0 | 13 | 0 | 179 | 0 | 280 | 0 | 0 | 0 |  | 4541 | 2332 | 6873 | 4160 | 754 | 1203 | 256 | 150 | 70 | 180 | 100 | 0 | 0 | 93.66
KWH | 712000 | 0 | 0 | 4504500 | 6921609 | 349182 | 374752 | 8500230 | 0 | 0 | 962800 | 8528775 | 0 | 0 | 71064 | 220212 | 748128 | 0 | 2334000 | 0 | 0 | 129168 | 0 | 0 | 537600 | 0 | 262944 | 578880 | 623806 | 41090 | 231120 | 600000 | 744660 | 798100 | 569600 | 802116 | 0 | 962280 | 724000 | 3200000 | 2900000 | 346500 | 0 | 0 | 0 | 0 | 0 | 759360 | 15271 | 116624 | 1001160 | 869760 | 755520 | 467424 | 561120 | 2194692 | 0 | 530954 | 5686700 | 7105500 | 4486000 | 217454 | 1961740 | 606240 | 170880 | 120000 | 621030 | 798530 | 8128 | 0 | 390960 | 212220 | 288600 | 540520 | 2459520 | 3561920 | 742080 | 350352 | 14100 | 621000 | 1431923 | 561000 | 608000 | 3184412 | 6685000 | 1358496 | 707520 | 616320 | 0 | 0 | 384080 | 127980 | 5891250 | 320352 | 176456 | 0 | 459160 | 0 | 0 | 441600 | 0 | 115200 | 131782 | 1436160 | 672000 | 20070 | 4436700 | 399600 |  | 16587636 | 0 | 7298208 | 0 | 78720 | 2643360 | 0 | 0 | 176640 | 218240 | 566625 | 4211392 | 461300 | 110400 | 0 | 0 | 1680000 | 92932 | 0 | 525696 | 600820 | 279428 | 0 | 800640 | 84121 | 486720 | 307656 | 223794 | 0 | 0 | 3634800 | 60000 | 72000 | 4324518 | 0 | 0 | 0 | 835293 | 55680 | 4157272 | 0 | 1727500 | 385920 | 4261000 | 34560 |  | 116679536 | 56982871 | 173662407 | 99035680 | 16587636 | 27640754 | 18458843 | 3634800 | 1686280 | 4013012 | 2459520 | 145882 | 0
Fuel Cost | 612320 | 0 | 0 | 3873870 | 4429829.76 | 282837.42 | 352266.88 | 5185140.3 | 0 | 0 | 1319036 | 5714279.25 | 0 | 0 | 474707.52 | 1345495.32 | 486283.2 | 0 | 2590740 | 0 | 0 | 851217.12 | 0 | 0 | 3220224 | 0 | 1753836.48 | 4127414.4 | 3898787.5 | 257634.3 | 173340 | 450000 | 0 | 0 | 0 | 7588017.36 | 0 | 0 | 0 | 3520000 | 3190000 | 3281355 | 0 | 0 | 0 | 0 | 0 | 6674774.4 | 164468.67 | 1134751.52 | 6197180.4 | 5618649.6 | 4941100.8 | 397310.4 | 0 | 1997169.72 | 0 | 483168.14 | 3525754 | 4902795 | 3140200 | 150043.26 | 1883270.4 | 406180.8 | 146956.8 | 110400 | 509244.6 | 758603.5 | 88107.52 | 0 | 301039.2 | 159165 | 222222 | 405390 | 16823116.8 | 2671440 | 6819715.2 | 269771.04 | 0 | 645840 | 1489199.92 | 538560 | 547200 | 2483841.36 | 4679500 | 1548685.44 | 757046.4 | 677952 | 0 | 0 | 357194.4 | 119021.4 | 3770400 | 240264 | 134106.56 | 0 | 3333501.6 | 0 | 0 | 3157440 | 0 | 0 | 0 | 0 | 6276480 | 187453.8 | 3859929 | 0 |  | 84596943.6 | 0 | 4889799.36 | 0 | 652588.8 | 42505228.8 | 0 | 0 | 1988966.4 | 2570867.2 | 4465005 | 2905860.48 | 456687 | 816960 | 0 | 0 | 1764000 | 1064071.4 | 0 | 4710236.16 | 5197093 | 2486909.2 | 0 | 7942348.8 | 990104.17 | 535392 | 289196.64 | 169412.058 | 0 | 0 | 14030328 | 1933800 | 1927440 | 2940672.24 | 0 | 0 | 0 | 0 | 964934.4 | 0 | 0 | 0 | 0 | 3707070 | 0 |  | 164684236.46 | 196501914.708 | 361186151.168 | 71862704.018 | 84596943.6 | 18557122.91 | 96237894 | 14030328 | 0 | 59078041.84 | 16823116.8 | 0 | 0
Yesterday Day Peak | 35 | 0 | 0 | 190 | 300 | 22 | 20 | 375 | 0 | 0 | 40 | 370 | 0 | 0 | 0 | 15 | 0 | 0 | 97 | 0 | 0 | 7 | 0 | 0 | 45 | 0 | 12 | 35 | 56 | 0 | 16 | 25 | 32 | 33 | 13 | 42 | 0 | 44 | 30 | 130 | 120 | 16 | 0 | 0 | 0 | 0 | 0 | 32 | 0 | 0 | 68 | 53 | 50 | 19 | 2 | 100 | 0 | 0 | 80 | 331 | 202 | 8 | 100 | 35 | 5 | 5 | 45 | 30 | 0 | 0 | 22 | 11 | 25 | 21 | 108 | 154 | 7 | 22 | 2.2 | 30 | 61 | 22 | 20 | 163 | 264 | 65 | 20 | 20 | 0 | 0 | 24 | 10 | 250 | 25 | 11 | 0 | 46 | 0 | 0 | 7 | 0 | 0 | 19.7 | 74 | 17 | 0 | 304 | 80 |  | 705 | 0 | 300 | 0 | 0 | 180 | 0 | 0 | 0 | 8 | 16 | 177 | 18 | 0 | 0 | 0 | 70 | 0 | 0 | 26 | 40 | 24 | 0 | 43 | 0 | 22 | 17 | 11 | 0 | 0 | 149 | 0 | 0 | 183 | 0 | 0 | 0 | 0 | 0 | 192 | 0 | 0 | 17 | 218 | 0 |  | 7605.9 | DayPeak
Yesterday Evening Peak | 35 | 0 | 0 | 190 | 300 | 22 | 20 | 352 | 0 | 0 | 40 | 350 | 0 | 0 | 15 | 55 | 113 | 0 | 72 | 0 | 0 | 40 | 0 | 0 | 45 | 0 | 47 | 54 | 55 | 17 | 22 | 25 | 27 | 33 | 21 | 51 | 0 | 44 | 30 | 150 | 120 | 25 | 0 | 0 | 0 | 0 | 0 | 42 | 24 | 51 | 74 | 106 | 50 | 20 | 25 | 80 | 0 | 80 | 300 | 272 | 186 | 8 | 100 | 35 | 5 | 5 | 45 | 85 | 0 | 0 | 22 | 11 | 25 | 22 | 128 | 154 | 86 | 22 | 0 | 31 | 60 | 53 | 50 | 100 | 262 | 57 | 86 | 49 | 0 | 0 | 24 | 10 | 270 | 25 | 11 | 0 | 55 | 0 | 0 | 120 | 0 | 65 | 0 | 74 | 108 | 12 | 0 | 0 |  | 852 | 0 | 250 | 0 | 0 | 175 | 0 | 0 | 44 | 55 | 40 | 173 | 25 | 32 | 0 | 0 | 70 | 43 | 0 | 70 | 40 | 50 | 0 | 52 | 23 | 22 | 17 | 11 | 0 | 0 | 149 | 17 | 18 | 150 | 0 | 0 | 0 | 55 | 0 | 145 | 0 | 300 | 17 | 211 | 0 |  | 9061 | EvPeak
Forecast for Evening | 35 | 0 | 0 | 190 | 380 | 22 | 40 | 380 | 0 | 96 | 40 | 450 | 0 | 100 | 100 | 55 | 114 | 0 | 200 | 100 | 100 | 102 | 149 | 100 | 49 | 0 | 47 | 54 | 55 | 55 | 22 | 25 | 33 | 33 | 33 | 52 | 0 | 84 | 100 | 130 | 120 | 25 | 0 | 0 | 0 | 0 | 0 | 50 | 80 | 68 | 75 | 100 | 50 | 20 | 30 | 110 | 0 | 80 | 360 | 360 | 221 | 8 | 100 | 33 | 5 | 5 | 45 | 85 | 50 | 52 | 22 | 11 | 33 | 22 | 119 | 160 | 88 | 22 | 0 | 30 | 61 | 51 | 44 | 163 | 330 | 66 | 86 | 50 | 0 | 20 | 23 | 10 | 341 | 25 | 11 | 200 | 300 | 300 | 100 | 200 | 100 | 149 | 0 | 74 | 200 | 150 | 0 | 115 |  | 763 | 46 | 410 | 0 | 115 | 0 | 0 | 0 | 44 | 70 | 40 | 177 | 26 | 100 | 30 | 0 | 70 | 50 | 47 | 100 | 40 | 50 | 40 | 52 | 31 | 22 | 17 | 11 | 0 | 0 | 149 | 17 | 18 | 196 | 0 | 200 | 0 | 95 | 100 | 200 | 0 | 0 | 105 | 215
Forecast for Day | 35 | 0 | 0 | 190 | 380 | 0 | 0 | 380 | 0 | 96 | 40 | 450 | 0 | 100 | 100 | 55 | 114 | 0 | 200 | 100 | 100 | 102 | 149 | 100 | 49 | 0 | 47 | 54 | 55 | 55 | 22 | 25 | 33 | 33 | 33 | 52 | 0 | 84 | 100 | 130 | 120 | 25 | 0 | 0 | 0 | 0 | 0 | 50 | 80 | 68 | 74 | 100 | 50 | 20 | 35 | 100 | 0 | 80 | 360 | 360 | 221 | 8 | 100 | 33 | 5 | 5 | 45 | 85 | 0 | 52 | 22 | 11 | 33 | 22 | 96 | 163 | 88 | 22 | 2 | 30 | 61 | 51 | 44 | 163 | 330 | 66 | 86 | 50 | 0 | 20 | 23 | 10 | 341 | 25 | 11 | 100 | 200 | 200 | 0 | 100 | 0 | 149 | 20 | 74 | 200 | 150 | 0 | 115 |  | 566 | 0 | 410 | 0 | 115 | 0 | 0 | 0 | 0 | 0 | 40 | 177 | 26 | 100 | 0 | 0 | 70 | 0 | 0 | 100 | 40 | 50 | 40 | 52 | 0 | 22 | 17 | 11 | 0 | 0 | 149 |  | 18 | 196 | 0 | 200 | 0 | 95 | 100 | 200 | 0 | 0 | 105 | 215
Generation at 08:00(Today) | 35 | 0 | 0 | 190 | 260 | 0 | 0 | 352 | 0 | 0 | 40 | 380 | 0 | 0 | 0 | 0 | 114 | 0 | 80 | 0 | 0 | 0 | 0 | 0 | 0 | 0 | 0 | 17 | 0 | 0 | 0 | 25 | 30 | 33 | 21 | 25 | 0 | 40 | 30 | 150 | 120 | 25 | 0 | 0 | 0 | 0 | 0 | 41 | 0 | 0 | 0 | 0 | 0 | 20 | 35 | 80 | 0 | 80 | 280 | 327 | 183 | 8 | 95 | 10 | 5 | 5 | 5 | 5 | 0 | 0 | 22 | 8 | 25 | 22 | 86 | 160 | 86 | 22 | 1 | 30 | 62 | 5 | 5 | 100 | 300 | 70 | 5 | 5 | 0 | 0 | 6 | 0 | 341 | 24 | 11 | 0 | 0 | 0 | 0 | 7 | 0 | 0 | 7 | 50 | 0 | 0 | 0 | 0 | 0 | 559 | 0 | 220 | 0 | 0 | 0 | 0 | 0 | 0 | 0 | 40 | 175 | 17 | 0 | 0 | 0 | 70 | 0 | 0 | 0 | 20 | 0 | 0 | 52 | 0 | 22 | 13 | 8 | 0 | 0 | 149 | 0 | 0 | 187 | 0 | 183 | 0 | 12 | 20 | 151 | 0 | 0 | 30 | 0 | 0 | 0
199
| Minimum Generation |  | 5570 | 5:00
| Highest Generation |  | 9061 | 19:00
| Day Peak Generation |  | 7605.9 | 12:00
| Evening Peak Generation |  | 9061 | 19:00
| HVDC Max Flow |  | 852 | 18:00
| HVDC EvPeak Flow |  | 852 | 19:00
| Load factor L.F |  | 79.86%

## P1
POWER GRID COMPANY OF BANGLADESH LTD.
|  |  | NATIONAL LOAD DESPATCH CENTER |  |  |  |  | QF-LDC-08
|  |  | DAILY REPORT |  |  |  |  | Page -1
[6 empty] | Reporting Date : | 2019-02-15
Till now the maximum generation is : - |  |  | 11623 MW | 19:30 | Hrs on | 2018-09-19
The Summary of Yesterday's |  | 2019-02-14 | Generation & Demand |  | Today's Actual Min Gen. & Probable Gen. & Demand
Day Peak Generation : |  | 7605.9 | MW Hour : | 12:00 | Min. Gen. at | 5:00 | 5627 | MW
Evening Peak Generation : |  | 9061 | MW Hour : | 19:00 | Available Max Generation : |  | 12979 | MW
E.P. Demand (at gen end) : |  | 9061 | MW Hour : | 19:00 | Max Demand (Evening) : |  | 8200 | MW
Maximum Generation : |  | 9061 | MW Hour : | 19:00 | Reserve(Generation end) |  | 4779 | MW
Total Gen. (MKWH) : |  | 173.6624 | System Load Factor : | 79.86% | Load Shed : |  | 0 | MW
EXPORT / IMPORT THROUGH EAST-WEST INTERCONNECTOR
Export from East grid to West grid :- Maximum |  |  | -160 | MW at | 1:00 | Energy |  | MKWHR.
Import from West grid to East grid :- Maximum |  |  | - | MW at | - | Energy | - | MKWHR.
| Water Level of Kaptai Lake at 6:00 A M on |  | 2019-02-15
Actual : | 93.63 | Ft.(MSL) , | Rule curve : | 95.04 | Ft.( MSL )
Gas Consumed : | Total = | 1123.36 | MMCFD. | Oil Consumed (PDB) :
[6 empty] | HSD : |  | Liter
[6 empty] | FO : |  | Liter
Cost of the Consumed Fuel (PDB+Pvt) : |  | Gas : | 90419826.928
|  | Coal : | 14030328 | Oil : | 155315935.84 | Total : | 259766090.768
Load Shedding & Other Information
Area | Yesterday |  |  |  | Today
|  |  | Estimated Demand (S/S end) |  | Estimated Shedding (S/S end) |  | Rates of Shedding
| MW |  | MW |  |  | MW | (On Estimated Demand)
Dhaka | 0 | 0:00 | 2882.8918 |  |  | 0 | 0%
Chittagong Area | 0 | 0:00 | 972.6211 |  |  | 0 | 0%
Khulna Area | 0 | 0:00 | 870.0604 |  |  | 0 | 0%
Rajshahi Area | 0 | 0:00 | 785.6844 |  |  | 0 | 0%
Comilla Area | 0 | 0:00 | 710.281 |  |  | 0 | 0%
Mymensingh Area | 0 | 0:00 | 573.1522 |  |  | 0 | 0%
Sylhet Area | 0 | 0:00 | 330.4151 |  |  | 0 | 0%
Barisal Area | 0 | 0:00 | 147.8342 |  |  | 0 | 0%
Rangpur Area | 0 | 0:00 | 441.9959 |  |  | 0 | 0%
Total | 0 |  | 7714.936 |  |  | 0
Information of the Generating Units under shut down.
| Planned Shut- Down |  |  | Forced Shut- Down
|  |  |  | 1) Barapukuria ST: Unit-1,2 |  | 09) Ashuganj #4
| Nil |  |  | 2) Khulna ST 110 MW |  | 10) Haripur 360 MW
|  |  |  | 3) Ghorasal Unit-1,3,4 |  | 11) Siddhirganj Peaking 210 MW
|  |  |  | 4) Tongi GT |  | 13) Sylhet 150 MW
5) Haripur GT-1,2
6) Siddhirganj ST 210 MW
7) Bhagabari 100 MW
8) Sikalbaha 150MW Peaking
Additional Information of Machines, lines, Interruption / Forced Load shed etc.
|  | Description |  | Comments on Power Interruption
a) Chandpur 150 MW CCPP GT tripped at 8:27 due to GBC problem and synchronized at 10:30.
b) Khulna 225 MW CCPP GT was synchronized 8:01 for testing.
c) Shaympur-APR 230 kV Ckt tripped from APR end at 09:32 showing E/F and was switched on at 10:10.
d) Kaliakoir 400/230 kV transformer was under shut down from 09:07 to 16:57 for A/M.
e) Hathazari-Baroirhat 132 kV Ckt-2 was under shut down from 09:13 to 16:24 for A/M.
f) Noapara 132/33 kV T1 transformer was under shut down from 09:14 to 11:47 for C/M.
g) Ashuganj (N) 360 MW CCPP ST synchronized at 11:52.
h) Rajshahi 132/33 kV T1&T2 transformer were tripped at 13:06 from 33 kV side showing E/F and switched on at 13:13. |  |  |  | About 64 MW Power interruption occurred under Rajshahi S/S
area from 13:06 to 13:13.
i) Khulna (C)-Noapara 132 kV Ckt-1 was under shut down from 13:42 to 15:36 for C/M.
j) Siddhirganj peaking GT-1 was synchronized at 15:24.
k) Ashuganj unit-5 was synchronized at 16:15.
l) Siddhirganj 335 MW was synchronized at 15:50.
m) Sirajganj unit-4 was synchronized at 17:05 for testing.
n) Bibiyana Unit-3 was shut down at 18:57.
o) Jamalpur 132/33 kV T3 transformer was switched on at 14:07.
p) Hasnabad-Shitalakhya 132 kV Ckt-1 tripped at 15:41 from Hasnabad end showing Dist Z1,R4 and was switched |  |  |  | About 88 MW Power interruption occurred under Hasnabad S/S
on at 15:51. |  |  |  | area from 15:41 to 15:51.
q) Lalbag-Kamrangirchar 132 kV Ckt-1 tripped at 15:40 showing Dist DEF, 86A, carrier send and was switched on at 15:56.
r) Sylhet-Fenchuganj S/S 132 kV Ckt tripped at 21:18 showing Dist A-phase, for that Biyanibazar become black out |  |  |  | About 27 MW Power interruption occurred under Fenchuganj S/S
and was switched on at 21:31. |  |  |  | area from 21:18 to 21:31.
s) After testing Sirajganj unit-4 was shut down at 01:13(15/02/2019).
t) Barishal-Bhandaria 132 kV Ckt was shut down at 07:14(15/02/2019) for C/M.
u) Hathazari-BSRM 230 kV Ckt was shut down at 06:26(15/02/2019) for D/W.
v) Khulna 225 MW GT was tripped at 07:50(15/02/2019) for controller problem.
Sub Divisional Engineer |  |  | Executive Engineer |  | Superintendent Engineer
Network Operation Division |  |  | Network Operation Division |  |  | Load Dispatch Circle
Page 1 of 7

## P2
EVENING PEAK GENERATION AND DAY LONG ENERGY DATA OF POWER STATIONS
| Date : | 2019-02-14 | [5 empty] | Page -2
Sl. |  |  |  |  | Present | Peak | Energy
No. | Name of the Power Stations |  | Producer | Installed Capacity | Capacity | Hour | Generated | Remarks
Generation
|  |  |  | Unit No. X Capacity | MW | MW | MW
1 | Ghorasal ST: Unit-1,2 |  | PDB | 2*55 | 85 | 35 | 712000 | #1 Under maint.
| Ghorasal GT: Unit-3 |  | PDB | 1*210 | 170 | 0 | 0 | Under maint.
| Ghorasal GT: Unit-4 |  | PDB | 1*210 | 180 | 0 | 0 | On test
| Ghorasal ST: Unit-5 |  | PDB | 1*210 | 190 | 190 | 4504500
2 | Ghorasal ST: Unit-7 |  | PDB | 1*243+1*122 | 365 | 300 | 6921609 | Gas shortage
3 | Ghorashal 78MW (MAX) |  | QRPP | 2*40 | 78 | 20 | 374752 | Gas shortage
4 | Ghorashal (Regent) |  | IPP | 34*3.35 | 108 | 22 | 349182 | Gas shortage
5 | Haripur GT: Unit-1, 2 |  | SBU, PDB | 2*32 | 40 | 40 | 962800
6 | Haripur 412 MW CCPP |  | EGCB | 1*273+1*139 | 412 | 352 | 8500230 | FGMO
7 | Haripur NEPC 110MW |  | IPP | 8*15 | 110 | 0 | 0 | Reserve
8 | Haripur Power CCPP 360MW |  | IPP | 1*235+1*125 | 360 | 0 | 0 | Under maint.
9 | Meghnaghat CCPP 450MW |  | IPP | 2*150+1*150 | 450 | 350 | 8528775 | Low demand
10 | Meghnaghat (IEL) |  | QRPP | 12*8.9 | 100 | 0 | 0 | Reserve
11 | Meghnaghat CCPP(Summit) |  | IPP | 2*110+1*110 | 305 | 0 | 0 | Machine problem
12 | Madanganj 102MW |  | QRPP | 6*17 | 100 | 15 | 71064 | Low demand
13 | Madanganj-55 MW |  | (IPP) | 3*17.08+1*11.3 | 55 | 55 | 220212
14 | Keraniganj (Powerpac) 100MW |  | QRPP | 8*13.45 | 100 | 0 | 0 | Reserve
15 | Narshingdi (Doreen) |  | SIPP, REB | 8*2.90 | 22 | 22 | 231120
16 | Siddhirgonj ST 210MW |  | PDB | 1*210 | 115 | 0 | 0 | Gas shortage
17 | Siddhirgonj GT Unit-1& 2 |  | EGCB | 2*105 | 210 | 72 | 2334000 | FGMO
18 | Siddhirganj (Desh) |  | QRPP | 96*1.2 | 100 | 0 | 0 | Reserve
19 | Siddhirganj (Dutch Bangla) |  | QRPP | 12*8.9 | 100 | 0 | 0 | Reserve
20 | Siddhirganj CCPP-335 MW |  | EGCB | 1*217 | 217 | 113 | 748128 | Under maint.
21 | Pagla (DPA ) |  | QRPP | 100*0.5 | 0 | 0 | 0 | Contract Expired
22 | Gagnagar (Orion) |  | IPP | 12*8.924 | 102 | 40 | 129168 | Low demand
23 | Katpotti 51 MW |  | IPP | 7*7.9 | 51 | 47 | 262944 | Engine problem
24 | Banco Energy 54MW |  | IPP | 3*18 | 54 | 54 | 578880
25 | Kodda 149MW |  | BPDB-RPCL | 9*17.06 | 149 | 0 | 0 | Reserve
26 | Northern 55 MW |  | IPP | 3*19.3 | 55 | 55 | 623806
27 | Southern 55MW |  | IPP | 3*19.3 | 55 | 17 | 41090 | Low demand
28 | Bosila 108MW |  | IPP | 12*8.775+1*3.5 | 108 | 45 | 537600 | Engine problem
29 | Summit Power,(Madhabdi+Ashulia) |  | SIPP,REB | 3*3.67+4*8.73 | 80 | 52 | 1344660 | Engine problem
30 | Summit Maona |  | SIPP,REB | 4*8.73 | 33 | 33 | 798100
31 | Summit Rupganj |  | SIPP,REB | 4*8.73 | 33 | 21 | 569600 | Engine problem
32 | Gazipur (RPCL) |  | IPP | 6*8.9 | 52 | 51 | 802116
33 | Tongi GT |  | PDB | 1* 105 | 105 | 0 | 0 | Gas shortage
34 | Summit Gazipur -2 |  | IPP | 18*17.076 | 300 | 55 | 459160 | Low demand
35 | APR Energy , Keranigonj |  | IPP | 256*1.4 | 300 | 0 | 0 | Reserve
36 | Bramhangoan 100 MW (Aggreko) |  | IPP | 100 | 100 | 0 | 0 | Reserve
37 | Aggreko Aurahati 100MW |  | IPP | 0.85*23+0.95*91 | 100 | 0 | 0 | Reserve
38 | Summit Gazipur-1 150MW |  | IPP | 149 | 149 | 65 | 115200 | Low demand
| Dhaka area Total |  |  |  | 5798 | 2121 | 40720696
39 | Chattogram ST-1 (Raozan) |  | PDB | 1*210 | 180 | 150 | 3200000 | Gas shortage
| Chittgong ST-2 (Raozan) |  | PDB | 1*210 | 180 | 120 | 2900000 | Gas shortage
40 | Raozan 25 MW (RPCL) |  | IPP | 3*8.9 | 25 | 25 | 346500
| Teknaf Solartech 20MW |  | Teknaf Solartech Energy Ltd. | 20 | 20 | 0 | 131782
41 | Patenga 50MW |  | IPP | 8*6.98 | 50 | 50 | 755520
42 | Kaptai Hydro: Unit-1,2,3,4, 5 |  | PDB | 2*40+3*50 | 230 | 74 | 1686280 | Low water lavel
43 | Sikalbaha ST 60MW |  | PDB | 1*60 | 40 | 0 | 0 | Under maint.
44 | Sikalbaha 225MW |  | PDB | 1*150+1*175 | 225 | 0 | 0 | Under maint.
45 | Sikalbaha Peaking GT |  | PDB | 1*150 | 150 | 0 | 0 | Under maint.
46 | Sikalbaha (Energis) |  | RPP | 4*12.5+2*11.9+1*3+1*1.5 | 51 | 42 | 759360 | Engine problem
47 | Hathazari peaking |  | PDB | 11*8.9 | 98 | 24 | 15271
48 | Dohazari Peaking |  | PDB | 6*17 | 102 | 51 | 116624
49 | Juldah (Acorn) |  | QRPP | 8*13.45 | 100 | 74 | 1001160 | Engine problem
| Juldah 100 MW Unit-3 |  | IPP | 0 | 100 | 74 | 1436160 | Engine problem
50 | Barabkunda (Regent) |  | SIPP, PDB | 8*2.90 | 22 | 20 | 467424
* | Malancha, Ctg. EPZ (United) |  |  | 5*8.73+3*9.34 | 0 | 25 | 561120
51 | Chattogram ECPV 108 MW |  | IPP | 16*7 | 108 | 106 | 869760
| Chattogram area Total |  |  |  | 1681 | 835 | 14246961
52 | Ashuganj ST: Unit- 3 |  | APSCL | 1*150 | 135 | 80 | 2194692 | Gas shortage
| Ashuganj ST: Unit- 4 |  | APSCL | 1*150 | 129 | 0 | 0 | Gas shortage
| Ashuganj ST: Unit- 5 |  | APSCL | 1*150 | 134 | 80 | 530954 | Gas shortage
53 | Ashuganj CCPP 225 MW |  | APSCL | 1*142+1*75 | 221 | 186 | 4486000 | FGMO
54 | Ashuganj CCPP(North) |  | APSCL | 1*360 | 360 | 300 | 5686700 | FGMO
55 | Ashuganj CCPP(South) |  | APSCL | 1*360 | 360 | 272 | 7105500 | FGMO
56 | Ashuganj Engines TSK |  | APSCL | 14*3.968 | 45 | 35 | 606240 | Engine problem
57 | Ashuganj (Precision) 55MW |  | RPP | 15*4 | 55 | 5 | 170880 | Gas shortage
58 | Ashuganj (United) 53MW |  | QRPP | 14*4 | 53 | 5 | 120000 | Gas shortage
59 | Ashuganj 195MW Modular |  | IPP | 20*9.73+1*16 | 195 | 8 | 217454 | Gas shortage
60 | Ashuganj (Midland) 51MW |  | IPP | 6*9.34 | 51 | 45 | 621030 | Engine problem
| Midland 150MW |  | IPP | 23*7.015 | 150 | 12 | 20070 | Low demand
61 | B.Baria (Aggreko) 85MW |  | QRPP | 86*1.10 | 85 | 85 | 798530
62 | Daudkandi Peaking 52MW |  | PDB | 6*8.92 | 52 | 0 | 8128 | Reserve
63 | Chandpur CCPP |  | PDB | 1*106+1*57 | 163 | 100 | 1961740
| Chandpur Desh 200MW |  | IPP | 0 | 200 | 108 | 672000 | Low demand
64 | Feni (Doreen) 22MW |  | SIPP, PDB | 8*2.90 | 22 | 22 | 390960
65 | Feni, Mohipal (Doreen) |  | SIPP, REB | 4*2.90 | 11 | 11 | 212220
** | Tripura |  | Imported power | 0 | 160 | 128 | 2459520
66 | Jangalia (Summit) 33MW |  | SIPP, PDB | 4*8.73 | 33 | 25 | 288600 | Engine problem
67 | Lakdhanvi 52 MW |  | IPP | 6*8.92 | 52 | 0 | 0 | Reserve
68 | Summit Cumilla 25MW |  | SIPP, PDB | 3*3.67+2*6.97 | 25 | 22 | 540520
69 | Daudkandi bangla trak |  | IPP | 154*1.4 | 200 | 0 | 0 | Reserve
| Cumilla Area Total |  |  |  | 2891 | 1529 | 29091738
70 | Mymensingh RPCL 210MW |  | IPP | 4*35+1*70 | 202 | 154 | 3561920 | Gas shortage
71 | Tangail (Doreen) 22MW |  | SIPP, PDB | 8*2.90 | 22 | 22 | 350352
72 | Jamalpur 95MW |  | IPP | 12*8.924 | 95 | 86 | 742080
73 | Sarishabari (Solar) |  | IPP | 1*3 | 3 | 0 | 14100
74 | United Mymensingh PPL |  | IPP | 200 | 200 | 120 | 441600 | High voltage
| United Jamalpur PPL |  | IPP | 115 MW | 0 | 0 | 399600 | On test
| Mymensingh Area Total |  |  |  | 522 | 382 | 5509652
75 | Fenchugonj CCPP-1 |  | PDB | 2*32+1*33 | 70 | 31 | 621000 | GT-1 under maint.
76 | Fenchugonj CCPP-2 |  | PDB | 2*35+1*35 | 90 | 60 | 1431923
77 | Kushiara 163 MW CCPP GT |  | IPP | 1*109+1*54 | 163 | 100 | 3184412 | Low demand
78 | Shajibazar 330 MW |  | PDB | 3*110 | 330 | 262 | 6685000 | FGMO
79 | Fenchugonj (Barakatullah) 51MW |  | RPP | 19*2.90 | 51 | 53 | 561000
80 | Fenchuganj (EPL) 44MW |  | RPP | 12*3.3+5*2 | 44 | 50 | 608000
81 | Hobiganj 11MW |  | SIPP, REB | 4*2.90 | 11 | 11 | 176456
82 | Shahjibazar GT: Unit- 8, 9 |  | PDB | 2*35 | 66 | 57 | 1358496 | FGMO
83 | Shahjibazar 86MW |  | RPP | 32*2.90 | 86 | 86 | 707520
84 | Shahjibazar (EPL) 50MW |  | RPP | 27*2.0 | 50 | 49 | 616320
85 | Sylhet GT 150 MW |  | PDB | 1*142 | 142 | 0 | 0 | FGMO
86 | Sylhet GT 20 MW |  | PDB | 1*20 | 20 | 0 | 0
87 | Sylhet (EPL) 50MW |  | RPP | 27*2 | 50 | 24 | 384080 | Low demand
88 | Shahjahanulla 25 MW |  | SIPP, REB | 3*9.34 | 25 | 25 | 320352
89 | Summit Bibiana- 2 |  | IPP | 1*222+1*119 | 341 | 270 | 5891250 | FGMO
| Bibiyana-3 285MW |  | PDB | 285 MW | 0 | 0 | 4436700 | On test
90 | Sylhet (Desh) 10MW |  | RPP | 6*1.95 | 10 | 10 | 127980
| Sylhet Area Total |  |  |  | 1549 | 1088 | 27110489
91 | Bheramara GT-1,2,3 |  | PDB | 3*20 | 46 | 0 | 0 | Reserve
** | Bheramara (HVDC ) |  | Imported power | 2*500 | 1000 | 852 | 16587636
92 | Khulna (KPCL-1 & 3) |  | IPP | 19*6.5 | 0 | 0 | 0 | Contract Expired
93 | Khulna (KPCL-2) |  | QRPP | 7*17 | 115 | 0 | 78720 | Low demand
94 | Faridpur Peaking |  | PDB | 8*6.89 | 54 | 44 | 176640
95 | Khulna CCPP 225MW |  | NWPGCL | 1*150+1*75 | 230 | 175 | 2643360 | Low demand
96 | Gopalganj Peaking |  | PDB | 16*6.98 | 109 | 55 | 218240
97 | Bheramara 360 MW |  | NWPGCL | 1*278+1*132 | 410 | 250 | 7298208 | Frequency control
98 | Noapara (KZA) 40MW |  | QRPP | 5*8.5 | 40 | 40 | 566625
| Khulna (Aggreeco) 55MW |  | QRPP | 71*0.85 | 0 | 0 | 0 | Contract Expired
99 | Bangla Trak Noapara |  | IPP | 70*1.4 | 100 | 0 | 55680 | Reserve
| Labon Chora 105 MW |  | IPP | 6*18.445 | 105 | 17 | 385920 | Low demand
| Khulna Area Total |  |  |  | 2209 | 1433 | 28011029
100 | Summit Barisal 110 MW |  | IPP | 7*17.076 | 110 | 32 | 110400 | High voltage
101 | Barisal GT: Unit-1, 2 |  | PDB | 2*20 | 30 | 0 | 0 | Reserve
102 | Bhola (Venture) 33MW |  | RPP | 1*34.50 | 33 | 25 | 461300 | Engine problem
103 | Bhola CCPP 194MW |  | PDB | 2*63+1*68 | 194 | 173 | 4211392
104 | Bhola Aggreko 95MW |  | QRPP | 96*1.10 | 95 | 55 | 835293
| Barisal Area Total |  |  |  | 462 | 285 | 5618385
105 | Baghabari GT 71MW |  | PDB | 1*71 | 71 | 70 | 1680000
| Baghabari GT 100MW |  | PDB | 1*100 | 100 | 0 | 0 | Under maint.
106 | Baghabari Peaking 50MW |  | PDB | 6*8.9 | 52 | 43 | 92932
107 | Bera Peaking |  | PDB | 9*8.29 | 71 | 0 | 0 | Reserve
108 | Amnura 50MW |  | QRPP | 7*7.79 | 50 | 40 | 600820 | Engine problem
109 | Katakhali (Northern) |  | QRPP | 6*8.9 | 50 | 50 | 279428
110 | Katakhali Peaking |  | PDB | 6*8.7 | 50 | 0 | 0 | Reserve
111 | Sirajgonj Unit-1 225MW |  | NWPGCL | 1*150+1*75 | 210 | 150 | 4324518 | FGMO
112 | Sirajgonj Unit-2 225MW |  | NWPGCL | 1*150+1*75 | 220 | 0 | 0 | Gas shortage
113 | Sirajgonj Unit-3 225MW |  | NWPGCL | 1*141 | 141 | 145 | 4157272 | FGMO
| Sirajgonj Unit-4 414 MW(Gas) |  | SNWPGCL | 1*282 | 282 | 300 | 1727500
114 | Santahar Peaking |  | PDB | 6*8.7 | 50 | 23 | 84121
115 | Bogra (GBB) |  | RPP | 6*4 | 22 | 22 | 486720
116 | Bogra (EPL) |  | RPP | 5*3.3+5*2 | 10 | 17 | 307656
117 | Ullapara (Summit) |  | SIPP, REB | 4*2.90 | 11 | 11 | 223794
118 | Rajlanka 52 MW |  | IPP | 6*8.92 | 52 | 52 | 800640
119 | Chapainawabganj-100 MW |  | PDB | 12*8.924 | 104 | 70 | 525696
| Paramount Baghabari |  | IPP | 200 MW | 0 | 211 | 4261000 | On test
| Confidence CPBL-2 |  | IPP | 113 MW | 0 | 0 | 34560 | On test
| Rajshahi Area Total |  |  |  | 1546 | 1204 | 19586657
120 | Barapukuria Unit-1 |  | PDB | 1*125 | 85 | 0 | 0 | Under overhauling
| Barapukuria Unit-2 |  | PDB | 1*125 | 85 | 0 | 0 | Coal shortage
121 | Barapukuria Unit-3 |  | PDB | 1*275 | 274 | 149 | 3634800
122 | Rangpur GT |  | PDB | 1*20 | 20 | 17 | 60000
123 | Saidpur GT |  | PDB | 1*20 | 20 | 18 | 72000
| Rangpur Area Total |  |  |  | 484 | 184 | 3766800
| Total |  |  |  | 17142 | 9061 | 173662407
| Eastern Grid Total |  |  |  | 12441 | 5955 | 116679536
| Western Grid Total |  |  |  | 4701 | 3106 | 56982871
| National Grid Total |  |  |  | 17142 | 9061 | 173662407
*Data collected from respective power station over telephone.
Executive Engineer
Network Operation Division

## P3
MAXIMUM LOAD SERVED BY DIFFERENT GRID SUB-STATIONS
Date: | 2019-02-14 | [5 empty] | QF-LDC-09
(a) ENTIRE EASTERN GRID : |  |  | 5720 | MW | (b) ENTIRE WESTERN GRID : |  |  | 2789 | MW
i) Dhaka area |  |  | 3052 | MW | i) Khulna area |  |  | 1030 | MW
ii) Chittagong area |  |  | 918 | MW | ii) Rajshahi area |  |  | 956 | MW
iii) Comilla area |  |  | 735 | MW | iii) Barisal area |  |  | 198 | MW
iv) Mymensingh area |  |  | 710 | MW | iv) Rangpur area |  |  | 605 | MW
v) Sylhet area |  |  | 305 | MW
| SYSTEM TOTAL DEMAND ( a + b ) = |  |  | 8509 | MW
MAXIMUM LOAD SERVED BY DIFFERENT SUB-STATIONS
Sub-station | Load (MW) | Hour | Sub-station | Load (MW) | Hour | Sub-station | Load (MW) | Hour
Siddhirganj | 98 | 1200 | Netrokona | 81 | 2000 | Central s/s | 60 | 1900
Munsiganj | 66 | 1930 | Jamalpur | 100 | 1830 | Noapara | 72 | 1830
Sonargaon | 42 | 2000 | Sherpur | 88 | 1830 | Jessore | 114 | 1830
Shyampur | 152 | 1500 | Srimongal | 23 | 1830 | Jhenida | 78 | 1900
Bhulta | 148 | 1930 | Shahjibazar | 86 | 1830 | Bottail | 92 | 1830
Madanganj | 53 | 1830 | Fenchuganj | 28 | 1830 | G.K Project | 37 | 1900
Shitalakhya | 92 | 1000 | Kulawara | 26 | 1830 | Faridpur | 118 | 1930
Rahim steel | 7 | 1000 | Sylhet | 92 | 1830 | Madaripur | 93 | 2100
Matuail | 80 | 1200 | Chatak | 22 | 1830 | Gopalganj | 60 | 1900
Ghorasal | 67 | 1930 | Sunamganj | 21 | 1930 | Bagerhat | 62 | 2000
Narsingdi | 102 | 1930 | Biani Bazar | 29 | 1900 | Mongla | 36 | 900
Haripur (SBU) | 94 | 400 | Comilla (S) | 128 | 1900 | Satkhira | 70 | 1900
Ullon | 56 | 1800 | Comilla(N) | 81 | 2000 | Gallamari | 36 | 1300
Hasnabad | 160 | 1900 | Chandpur | 72 | 2000 | Magura | 42 | 1830
Magbazar | 84 | 1400 | Feni | 93 | 1900 | Chuadanga | 57 | 1900
Maniknagar | 80 | 1830 | Chowmuhani | 128 | 2000 | Barisal | 84 | 1930
Bangabhaban | 20 | 1300 | Ashuganj | 42 | 2100 | Patuakhali | 64 | 2100
Narinda | 84 | 1300 | Daudkandi | 88 | 1900 | Bhandaria | 38 | 2100
Dhanmondi | 81 | 1300 | B.Baria | 92 | 1900 | Ishurdi | 42 | 1830
Lalbag | 56 | 1300 | Ramganj | 24 | 1900 | Ruppur Paromanobik | 1 | 100
Madartek | 40 | 2000 | Madunaghat | 47 | 1830 | Natore | 99 | 1830
Mirpur | 79 | 1830 | Hathazari | 69 | 1900 | Bogra | 179 | 1900
Kalyanpur | 63 | 1830 | Khulshi | 165 | 1100 | Noagaon | 103 | 1900
Gulshan | 88 | 1800 | Halishahar | 97 | 1830 | Rajshahi | 102 | 1900
Uttara | 38 | 1830 | Baraulia | 136 | 1900 | C.Nawabganj | 59 | 1000
Uttara(New) | 11 | 1500 | Sikalbaha | 25 | 1830 | Amnura | 35 | 1930
Kamrangirchar | 60 | 1900 | Dohazari | 64 | 1830 | Pabna | 83 | 1900
Savar | 107 | 1830 | Cox'sbazar | 73 | 1830 | Shahjadpur | 71 | 700
Bhasantec | 106 | 1830 | Chandraghona | 20 | 1830 | Serajganj | 76 | 800
Agargaon | 36 | 1830 | Kaptai | 3 | 2000 | Niyamatpur | 78 | 1830
Satmosjid | 62 | 1830 | A. Khaer Stl. | 0 | 100 | Joypurhat | 46 | 1100
Tongi | 117 | 1100 | Bakulia | 77 | 1830 | Mohastangor | 9 | 1930
Kabirpur | 146 | 1500 | Julda | 19 | 100 | Rangpur | 106 | 1830
Basundhara | 84 | 1800 | TK chemical | 5 | 900 | Lalmonirhat | 80 | 1900
Manikganj | 64 | 1930 | Modern Steel | 14 | 1100 | Saidpur | 93 | 1830
Joydevpur | 191 | 1900 | Shahmirpur | 25 | 1830 | Purbasadipur | 89 | 1930
New Tongi | 82 | 1200 | Khagrachhari | 14 | 1800 | Thakurgaon | 57 | 1930
Kodda | 186 | 1200 | Matarbari | 20 | 1830 | Palashbari | 85 | 1830
Dhamrai | 40 | 900 | Baroiar Hat | 20 | 1800 | Barapukuria | 47 | 900
Valuka | 54 | 1830 | Rangamati | 8 | 1800 | Panchagar | 38 | 1830
Tangail | 152 | 1830 | Abul Khair 230 | 133 | 600 | Joldhaka | 17 | 800
Mymensing | 182 | 1830 | BSRM | 108 | 2100
Kishorganj | 80 | 1900 | Goalpara | 26 | 1900
Sub Divisional Engineer |  |  | Executive Engineer |  |  | Superintendent Engineer
Network Operation Division |  |  | Network Operation Division |  |  | Load Despatch Circle
(1) Honbl. State Minister |  |  | (8) Executive Director (O & M) PGCB. |  |  | (18) C.E. Transmission (1 & 2) PGCB.
Ministry of Power,Energy & Mineral |  |  | (9) Member,Generation,PDB. |  |  | (19) S.E. System Protection,PGCB.
Resources, GOB. |  |  | (10) Member,Distribution,PDB. |  |  | (20) Director,Public Relation,PDB.
(2) Secy (Power Divn.)Ministry of |  |  | (11) Member,Transmission & |  |  | (21) Director Program, PDB.
Power,Energy & Mineral Resources. |  |  | System Operation,PDB. |  |  | (22) S.E. Consumer Affairs,PDB.
(3) Director General,Power cell |  |  | (12) Member,P&D,PDB. |  |  | (23) Director,Project Planning,PDB.
(4) Chairman,BERC |  |  | (13) C.E (P & D), PGCB. |  |  | (24) Director,System Planning,PDB.

## Voltage
MAXIMUM & MINIMUM VOLTAGES OF DIFFERENT GRID SUB-STATIONS:
Date: | 2019-02-14
Sub-Station | Maxm | Hour | Minm | Hour | Sub-Station | Maxm | Hour | Minm | Hour
| Voltage |  | Voltage |  |  | Voltage |  | Voltage
400 KV | KV |  | KV |  |  | KV |  | KV
Bibiyana | 409 | 13:00 | 397 | 19:30 | Kaliakoir | 401 | 10:00 | 387 | 17:00
Bheramara | 404 | 3:00 | 386 | 18:30 | Bhulta | 406 | 4:00 | 383 | 12:00
Ashuganj(N) | 407 | 2:00 | 385 | 11:00
230 KV | KV |  | KV |  | 230 KV | KV |  | KV
Ghorasal | 238 | 1:00 | 230 | 13:00 | Hathazari | 228 | 19:00 | 222 | 11:00
Ishurdi | 238 | 2:00 | 230 | 8:00 | Megnaghat | 233 | 1:00 | 222 | 11:00
Ashuganj | 242 | 1:00 | 233 | 13:00 | Fenchuganj | 241 | 13:00 | 236 | 9:00
Serajganj | 232 | 2:00 | 225 | 8:00 | Siddhirganj | 231 | 4:00 | 220 | 12:00
Baghabari | 237 | 2:00 | 227 | 11:00 | Maniknagar | 232 | 3:00 | 218 | 15:00
Barapukuria | 232 | 1:00 | 221 | 8:00 | Old Airport | 232 | 2:00 | 218 | 12:00
Bogra | 227 | 3:00 | 214 | 8:00 | Barisal | 236 | 1:00 | 230 | 10:00
Khulna South | 241 | 4:00 | 227 | 7:00 | AKSML | 225 | 18:00 | 217 | 15:00
Rampura | 230 | 2:00 | 220 | 12:00 | BSRM | 227 | 2:00 | 222 | 12:00
Haripur | 230 | 2:00 | 219 | 12:00 | Bibiyana | 240 | 5:00 | 235 | 18:00
Hasnabad | 230 | 4:00 | 217 | 12:00 | Bhulta | 233 | 2:00 | 221 | 12:00
Aminbazar | 232 | 2:00 | 218 | 11:00 | Ashuganj (S) | 242 | 2:00 | 232 | 12:00
Tongi | 229 | 1:00 | 215 | 12:00 | Kaliakoir | 235 | 2:00 | 219 | 12:00
Comilla (N) | 239 | 4:00 | 233 | 15:00
132 kV | KV |  | KV |  | 132 kV | KV |  | KV
Siddhirganj | 136 | 500 | 129 | 1200 | Madanhat | 136 | 1900 | 132 | 300
Munsiganj | 136 | 1800 | 130 | 1200 | Hathazari | 136 | 1900 | 132 | 300
Megnaghat | 135 | 1800 | 130 | 1100 | Khulshi | 133 | 1930 | 128 | 1200
Shyampur | 135 | 100 | 129 | 1200 | Halishahar | 136 | 1900 | 130 | 800
Bhulta | 130 | 100 | 126 | 1200 | Baraulia | 134 | 1900 | 130 | 500
Madanganj | 136 | 1830 | 129 | 1200 | Sikalbaha | 135 | 1830 | 129 | 600
Shitalakhya | 138 | 1830 | 129 | 1200 | Dohazari | 135 | 1800 | 127 | 300
Rahim steal | 135 | 100 | 130 | 1000 | Cox'sbazar | 133 | 2100 | 123 | 800
Matuail | 135 | 300 | 128 | 1200 | Chandraghona | 135 | 2000 | 132 | 300
Ghorasal | 142 | 100 | 138 | 1000 | Kaptai | 135 | 1900 | 134 | 1800
Narsinghdi | 134 | 600 | 132 | 100 | A. Khaer Stl. | 133 | 1930 | 128 | 1300
Haripur (SBU) | 136 | 500 | 131 | 1000 | Bakulia | 133 | 1930 | 128 | 300
Ullon | 133 | 600 | 124 | 1200 | Julda | 134 | 1830 | 129 | 500
Hasnabad | 135 | 600 | 129 | 1500 | TK Chemical | 134 | 1100 | 129 | 1200
Magbazar | 135 | 600 | 124 | 1200 | Modern Steel | 134 | 100 | 128 | 300
Maniknagar | 134 | 600 | 126 | 1200 | Shahmirpur | 135 | 1900 | 128 | 700
Bangabhaban | 135 | 500 | 126 | 1200 | Khagrachhari | 135 | 1830 | 131 | 1200
Narinda | 132 | 600 | 123 | 1200 | Matarbari | 130 | 1400 | 125 | 100
Dhanmondi | 134 | 600 | 126 | 1200 | Baroiar Hat | 134 | 2100 | 130 | 1200
Lalbag | 135 | 500 | 126 | 1200 | Rangamati | 134 | 1830 | 131 | 400
Madartek | 132 | 600 | 123 | 1200 | Goalpara | 139 | 900 | 130 | 800
Mirpur | 134 | 600 | 127 | 1200 | Central s/s | 137 | 900 | 130 | 700
Kalyanpur | 136 | 600 | 128 | 1200 | Noapara | 136 | 800 | 126 | 1900
Gulshan | 132 | 300 | 125 | 1200 | Jessore | 135 | 400 | 123 | 1830
Uttara | 133 | 500 | 124 | 1300 | Jhenida | 132 | 100 | 121 | 1830
Uttara New | 132 | 500 | 123 | 1200 | Bottail | 138 | 100 | 135 | 700
Kamrangirchar | 134 | 600 | 126 | 1200 | G.K.Project | 143 | 300 | 140 | 800
Savar | 132 | 200 | 124 | 1200 | Faridpur | 136 | 400 | 130 | 1200
Bhasantec | 135 | 500 | 124 | 1200 | Madaripur | 135 | 400 | 129 | 1200
Agargaon | 135 | 600 | 126 | 1200 | Gopalganj | 136 | 400 | 127 | 800
Satmosjid | 135 | 600 | 125 | 1200 | Bagerhat | 135 | 300 | 129 | 1830
Tongi | 136 | 800 | 128 | 1200 | Mongla | 132 | 900 | 125 | 1200
Kabirpur | 135 | 1400 | 130 | 1700 | Satkhira | 137 | 1600 | 129 | 1900
Basundhara | 128 | 100 | 120 | 1300 | Gallamari | 138 | 1500 | 130 | 800
Manikganj | 140 | 1400 | 135 | 1700 | Magura | 136 | 300 | 125 | 1900
Joydevpur | 141 | 1900 | 133 | 1200 | Chuadanga | 135 | 300 | 123 | 1830
New Tongi | 137 | 400 | 127 | 1200 | Barisal | 136 | 600 | 133 | 2000
Kodda | 140 | 1830 | 130 | 1200 | Patuakhali | 135 | 100 | 125 | 1800
Dhamrai | 134 | 1300 | 129 | 900 | Bhandaria | 135 | 100 | 127 | 1000
Valuka | 132 | 100 | 120 | 1100 | Ishurdi | 141 | 200 | 135 | 800
Tangail | 136 | 600 | 130 | 1500 | Ruppur Paromanobik | 140 | 200 | 135 | 1000
Mymensing | 134 | 100 | 126 | 1300 | Natore | 138 | 1600 | 130 | 800
Kishorganj | 134 | 400 | 129 | 1500 | Bogra | 137 | 300 | 126 | 900
Netrokona | 135 | 300 | 125 | 1100 | Noagaon | 132 | 300 | 120 | 900
Jamalpur | 135 | 300 | 122 | 1400 | Rajshahi | 136 | 1600 | 129 | 700
Sherpur | 133 | 100 | 120 | 1400 | C.Nawabganj | 133 | 1900 | 124 | 800
Srimongal | 140 | 200 | 136 | 1100 | Amnura | 138 | 1800 | 126 | 800
Shahjibazar | 138 | 300 | 136 | 1300 | Pabna | 136 | 300 | 130 | 800
Fenchuganj | 137 | 500 | 135 | 900 | Shahjadpur | 142 | 100 | 136 | 1100
Khulawara | 138 | 500 | 135 | 1600 | Serajganj | 137 | 100 | 128 | 800
Sylhet | 135 | 200 | 132 | 2200 | Niyamatpur | 130 | 400 | 114 | 800
Chatak | 136 | 200 | 131 | 2200 | Joypurhat | 132 | 100 | 118 | 800
Sunamganj | 135 | 400 | 131 | 1700 | Mohastangor | 135 | 200 | 123 | 800
Biani Bazar | 136 | 200 | 132 | 1800 | Rangpur | 129 | 400 | 114 | 800
Comilla(s) | 128 | 2300 | 125 | 1800 | Lalmonirhat | 125 | 500 | 108 | 800
Comilla(n) | 140 | 700 | 136 | 1830 | Saidpur | 124 | 400 | 110 | 800
Chandpur | 140 | 1800 | 135 | 1100 | Purbasadipur | 130 | 200 | 113 | 800
Feni | 133 | 2000 | 130 | 1200 | Thakurgaon | 128 | 200 | 103 | 800
Chowmuhani | 134 | 700 | 127 | 1300 | Palashbari | 132 | 200 | 118 | 900
Ashuganj | 140 | 100 | 137 | 1400 | Barapukuria | 132 | 100 | 121 | 800
Daudkandi | 135 | 700 | 131 | 1200 | Panchagar | 125 | 400 | 97 | 800
B.Baria | 138 | 2200 | 135 | 1700 | Joldhaka | 132 | 400 | 111 | 800

## L-Curve
Date | 2019-02-14
.
TIME | E-W INT.(Export) | EAST GRID | WEST GRID | TOTAL |  |  | DAILY LOAD CURVE
0:00 | 270 | 4541 | 2332 | 6873 |  |  |  | QF-LDC-12
0:30 | 215 | 4485.5 | 2101 | 6586.5 | Date: | 2019-02-14
1:00 | 160 | 4430 | 1870 | 6300
1:30 | 140 | 4335 | 1834 | 6169
2:00 | 120 | 4240 | 1798 | 6038
2:30 | 80 | 4133 | 1792.5 | 5925.5 | [5 empty] | Gen. at Eve. Peak | 9061 | 9061 MW (19:00 )
3:00 | 40 | 4026 | 1787 | 5813 | [6 empty] | 19:00
3:30 | 45 | 3985.5 | 1767.5 | 5753 | [5 empty] | Gen. at Day Peak | 7605.9 | 7605.9 MW (12:00 )
4:00 | 50 | 3945 | 1748 | 5693 | [6 empty] | 12:00
4:30 | 70 | 3883 | 1748.5 | 5631.5 | [5 empty] | Highest Generation | 9061
5:00 | 90 | 3821 | 1749 | 5570 | [6 empty] | 19:00
5:30 | 100 | 3946 | 1851.5 | 5797.5
6:00 | 110 | 4071 | 1954 | 6025
6:30 | 55 | 4307.75 | 2088 | 6395.75
7:00 | 0 | 4544.5 | 2222 | 6766.5
7:30 | 15 | 4668.4 | 2317.5 | 6985.9
8:00 | 30 | 4792.3 | 2413 | 7205.3
8:30 | 120 | 4838.05 | 2463 | 7301.05
9:00 | 210 | 4883.8 | 2513 | 7396.8
9:30 | 225 | 4940.7 | 2467 | 7407.7
10:00 | 240 | 4997.6 | 2421 | 7418.6
10:30 | 205 | 5100.85 | 2408 | 7508.85
11:00 | 170 | 5204.1 | 2395 | 7599.1
11:30 | 190 | 5197 | 2405.5 | 7602.5
12:00 | 210 | 5189.9 | 2416 | 7605.9
12:30 | 235 | 5187.25 | 2475.5 | 7662.75
13:00 | 260 | 5184.6 | 2535 | 7719.6
13:30 | 270 | 5018.55 | 2480 | 7498.55
14:00 | 280 | 4852.5 | 2425 | 7277.5
14:30 | 320 | 4876.8 | 2390.5 | 7267.3
15:00 | 360 | 4901.1 | 2356 | 7257.1
15:30 | 345 | 4885.2 | 2322 | 7207.2
16:00 | 330 | 4869.3 | 2288 | 7157.3
16:30 | 290 | 4828.9 | 2216 | 7044.9
17:00 | 250 | 4788.5 | 2144 | 6932.5
17:30 | 255 | 4968.75 | 2379 | 7347.75
18:00 | 260 | 5149 | 2614 | 7763
18:30 | 195 | 5552 | 2860 | 8412
19:00 | 130 | 5955 | 3106 | 9061
19:30 | 180 | 5790 | 3142 | 8932
20:00 | 110 | 5767 | 2964 | 8731 |  |  |  | Executive Engineer
20:30 | 125 | 5735.5 | 2955 | 8690.5 |  |  |  | Network Operation Division
21:00 | 140 | 5704 | 2946 | 8650
21:30 | 195 | 5502.5 | 2858.5 | 8361
22:00 | 250 | 5301 | 2771 | 8072 |  |  |  |  | Page 6 of 7
22:30 | 245 | 5119.5 | 2620 | 7739.5
23:00 | 240 | 4938 | 2469 | 7407
23:30 | 255 | 4739.5 | 2400.5 | 7140
24:00 | 270 | 4541 | 2332 | 6873
9061 MW (19:00 )
7605.9 MW (12:00 )

## En-Curve
DAILY ENERGY CURVE
Date | 2019-02-14 |  | Energy | 173662407
[10 empty] | 2019-02-14 | [5 empty] | QF-LDC-11
TIME | GAS | HVDC | P.GEN(GAS). | P.GEN(OIL). | COAL | HYDRO | OIL | SHORTAGE | TRIPURA
0:00 | 4160 | 754 | 1203 | 256 | 150 | 70 | 180 | 0 | 100
0:30 | 4092 | 631.5 | 1090 | 366.5 | 149.5 | 72 | 90 | 0 | 95 | Date: | 2019-02-14
1:00 | 4024 | 509 | 977 | 477 | 149 | 74 | 0 | 0 | 90
1:30 | 3972 | 509 | 947.5 | 428.5 | 149 | 74 | 0 | 0 | 89 | [7 empty] | Total Energy | 173.6624 | Total Energy Gen 173.662 MKWHr Energy Not Served 0.000 MKWHr Energy Requirement 173.662 MKWHr
2:00 | 3920 | 509 | 918 | 380 | 149 | 74 | 0 | 0 | 88 | [7 empty] | Energy not Served | 0
2:30 | 3844 | 508.5 | 890.5 | 373 | 149 | 74.5 | 0 | 0 | 86 | [7 empty] | Energy Requirement | 173.6624
3:00 | 3768 | 508 | 863 | 366 | 149 | 75 | 0 | 0 | 84
3:30 | 3711.5 | 508.5 | 858.5 | 366.5 | 149 | 75 | 0 | 0 | 84 | [6 empty] | Shortage
4:00 | 3655 | 509 | 854 | 367 | 149 | 75 | 0 | 0 | 84
4:30 | 3606 | 509 | 839.5 | 371.5 | 149 | 74.5 | 0 | 0 | 82
5:00 | 3557 | 509 | 825 | 376 | 149 | 74 | 0 | 0 | 80
5:30 | 3659.5 | 600 | 839.5 | 394 | 149 | 73.5 | 0 | 0 | 82
6:00 | 3762 | 691 | 854 | 412 | 149 | 73 | 0 | 0 | 84
6:30 | 4004 | 698 | 863.5 | 520 | 149 | 73.5 | 0 | 0 | 87 |  |  |  |  | Coal
7:00 | 4246 | 705 | 873 | 628 | 149 | 74 | 0 | 0 | 90
7:30 | 4368 | 705 | 848 | 720.5 | 149 | 74 | 21 | 0 | 96 |  |  |  | Oil |  |  |  | ,
8:00 | 4490 | 705 | 823 | 813 | 149 | 74 | 42 | 0 | 102
8:30 | 4397 | 705 | 915.5 | 874 | 149 | 74 | 77 | 0 | 99
9:00 | 4304 | 705 | 1008 | 935 | 149 | 74 | 112 | 0 | 96
9:30 | 4163.5 | 705 | 1025.5 | 1025.5 | 149 | 74 | 156 | 0 | 93
10:00 | 4023 | 705 | 1043 | 1116 | 149 | 74 | 200 | 0 | 90
10:30 | 4087.5 | 705 | 1040 | 1133.5 | 149 | 74 | 204 | 0 | 96
11:00 | 4152 | 705 | 1037 | 1151 | 149 | 74 | 208 | 0 | 102
11:30 | 4186.5 | 705 | 1065 | 1085.5 | 149 | 74 | 211 | 0 | 105
12:00 | 4221 | 705 | 1093 | 1020 | 149 | 74 | 214 | 0 | 108
12:30 | 4257.5 | 705 | 1107.5 | 1030 | 149 | 74 | 213 | 0 | 106
13:00 | 4294 | 705 | 1122 | 1040 | 149 | 74 | 212 | 0 | 104
13:30 | 4294 | 705 | 1122 | 1040 | 149 | 74 | 212 | 0 | 104
14:00 | 4294 | 705 | 1122 | 1040 | 149 | 74 | 212 | 0 | 104
14:30 | 4142.5 | 705.5 | 1057 | 1026.5 | 149 | 74 | 211 | 0 | 106
15:00 | 3991 | 706 | 992 | 1013 | 149 | 74 | 210 | 0 | 108
15:30 | 3967.5 | 705.5 | 975.5 | 1009 | 149 | 74 | 210.5 | 0 | 105
16:00 | 3944 | 705 | 959 | 1005 | 149 | 74 | 211 | 0 | 102
16:30 | 3918 | 705 | 945 | 934 | 149 | 74 | 212.5 | 0 | 102
17:00 | 3892 | 705 | 931 | 863 | 149 | 74 | 214 | 0 | 102
17:30 | 3906.5 | 778.5 | 1013.5 | 992 | 149 | 74 | 323 | 0 | 110
18:00 | 3921 | 852 | 1096 | 1121 | 149 | 74 | 432 | 0 | 118
18:30 | 3997.5 | 852 | 1361 | 1379.5 | 149 | 74 | 476 | 0 | 123
19:00 | 4074 | 852 | 1626 | 1638 | 149 | 74 | 520 | 0 | 128
19:30 | 4210 | 851 | 1637 | 1401 | 149 | 74 | 486 | 0 | 124
20:00 | 4283 | 852 | 1708 | 1078 | 149 | 70 | 465 | 0 | 126
20:30 | 4371 | 852 | 1723 | 980.5 | 149 | 70 | 421 | 0 | 124
21:00 | 4459 | 852 | 1738 | 883 | 149 | 70 | 377 | 0 | 122
21:30 | 4400 | 852 | 1683 | 772.5 | 149 | 70 | 316.5 | 0 | 118
22:00 | 4341 | 852 | 1628 | 662 | 149 | 70 | 256 | 0 | 114
22:30 | 4316 | 803.5 | 1540 | 532 | 149 | 70 | 218 | 0 | 111
23:00 | 4291 | 755 | 1452 | 402 | 149 | 70 | 180 | 0 | 108
23:30 | 4225.5 | 754.5 | 1327.5 | 329 | 149.5 | 70 | 180 | 0 | 104 | Max Temp. in Dhaka |  | 30.0° C
24:00 | 4160 | 754 | 1203 | 256 | 150 | 70 | 180 | 0 | 100
Executive Engineer
Network Operation Division
Page 5 of 7
GAS
Oil
HVDC
COAL
HYDRO
Total Energy Gen 173.662 MKWHr Energy Not Served 0.000 MKWHr Energy Requirement 173.662 MKWHr
Note on W13: Author:

## Generation
2019-02-14
Si No | Unit | 1:00 | 2:00 | 3:00 | 4:00 | 5:00 | 6:00 | 7:00 | 8:00 | 9:00 | 10:00 | 11:00 | 12:00 | 13:00 | 14:00 | 15:00 | 16:00 | 17:00 | 18:00 | 18:30 | 19:00 | 19:30 | 20:00 | 21:00 | 22:00 | 23:00 | 24:00 | KWH
1 | Kaptai Unit-1, 2 & 3 | 44 | 44 | 45 | 45 | 44 | 43 | 44 | 44 | 44 | 44 | 44 | 44 | 44 | 44 | 44 | 44 | 44 | 44 |  | 44 | 44 | 40 | 40 | 40 | 40 | 40 | 962280
2 | Kaptai Unit-4 & 5 | 30 | 30 | 30 | 30 | 30 | 30 | 30 | 30 | 30 | 30 | 30 | 30 | 30 | 30 | 30 | 30 | 30 | 30 |  | 30 | 30 | 30 | 30 | 30 | 30 | 30 | 724000
3 | Chattogram ST-1 (Raozan) | 130 | 130 | 130 | 130 | 130 | 130 | 130 | 130 | 130 | 130 | 130 | 130 | 130 | 130 | 130 | 130 | 130 | 130 |  | 150 | 150 | 150 | 150 | 150 | 150 | 150 | 3200000
4 | Chittgong ST-2 (Raozan) | 120 | 120 | 120 | 120 | 120 | 120 | 120 | 120 | 120 | 120 | 120 | 120 | 120 | 120 | 120 | 120 | 120 | 120 |  | 120 | 120 | 120 | 120 | 120 | 120 | 120 | 2900000
5 | Raozan 25 MW (RPCL) | 0 |  |  |  |  | 0 | 14 | 17 | 17 | 17 | 16 | 16 | 16 | 16 | 16 | 16 | 19 | 26 |  | 25 | 25 | 26 | 26 | 25 | 25 | 0 | 346500
| Teknaf Solartech 20MW | [5 empty] | 0 | 1.5 | 6.7 | 12.6 | 16.8 | 19.1 | 19.7 | 17.5 | 16.5 | 12.7 | 7.4 | 2.3 | 0 | [8 empty] | 131782
6 | Sikalbaha 225MW (Gas)
7 | Sikalbaha 225MW (Oil)
8 | Sikalbaha ST 60MW
9 | Sikalbaha GT 150MW (Gas)
10 | Sikalbaha GT 150MW (Oil)
| Dohazari Peaking | [17 empty] | 51 |  | 51 | 36 | 38 | 0 |  |  |  | 116624
12 | Hathazari peaking | [17 empty] | 6 |  | 24 | 0 | 0 |  |  |  |  | 15271
Daudkandi bangla trak
14 | Daudkandi Peaking 52MW | [17 empty] | 8 |  | 0 | 0 | [5 empty] | 8128
15 | Siddhirgonj ST 210MW
16 | Siddhirgonj GT Unit-1& 2 | 80 | 75 | 80 | 80 | 80 | 80 | 120 | 130 | 155 | 87 | 87 | 97 | 60 | 37 | 37 | 63 | 80 | 73 |  | 72 | 120 | 125 | 160 | 160 | 120 | 75 | 2334000
17 | Siddhirganj CCPP-335 MW | [15 empty] | 16 | 15 | 73 |  | 113 | 113 | 114 | 114 | 113 | 113 | 113 | 748128
18 | Summit Gazipur -2 | [8 empty] | 0 | 15 | 30 | 46 | 45 | 45 | 42 | 50 | 45 | 45 |  | 55 | 0 | 0 |  |  |  |  | 459160
19 | Ashuganj 195MW Modular | 8 | 8 | 8 | 8 | 8 | 8 | 8 | 8 | 8 | 8 | 8 | 8 | 8 | 8 | 8 | 8 | 8 | 8 |  | 8 | 8 | 8 | 8 | 8 | 8 | 8 | 217454
20 | Ghorasal ST: Unit-1,2 | 35 | 35 | 35 | 35 | 35 | 35 | 35 | 35 | 35 | 35 | 35 | 35 | 35 | 35 | 35 | 35 | 35 | 35 |  | 35 | 35 | 35 | 35 | 35 | 35 | 35 | 712000
21 | Ghorasal GT: Unit-3
22 | Ghorasal GT: Unit-4
23 | Ghorasal ST: Unit-5 | 190 | 190 | 190 | 190 | 190 | 190 | 190 | 190 | 190 | 190 | 190 | 190 | 190 | 190 | 190 | 190 | 190 | 190 |  | 190 | 190 | 190 | 190 | 190 | 190 | 190 | 4504500
24
25 | Ghorasal ST: Unit-7 | 280 | 280 | 250 | 250 | 250 | 250 | 300 | 380 | 380 | 340 | 340 | 300 | 300 | 250 | 250 | 250 | 250 | 250 |  | 300 | 300 | 300 | 340 | 300 | 300 | 260 | 6921609
26
28 | Ashuganj ST: Unit- 3 | 110 | 80 | 80 | 80 | 80 | 80 | 80 | 100 | 100 | 100 | 100 | 100 | 100 | 80 | 80 | 80 | 80 | 80 |  | 80 | 80 | 80 | 100 | 100 | 100 | 100 | 2194692
29 | Ashuganj ST: Unit- 4
30 | Ashuganj ST: Unit- 5 | [16 empty] | 25 | 60 |  | 80 | 80 | 80 | 80 | 80 | 80 | 80 | 530954
32 | Ashuganj Engines TSK | 36 | 5 | 5 | 5 | 5 | 5 | 5 | 33 | 32 | 35 | 35 | 35 | 35 | 35 | 35 | 32 | 35 | 35 |  | 35 | 35 | 35 | 35 | 32 | 32 | 32 | 606240
33 | Ashuganj CCPP 225 MW | 190 | 187 | 158 | 163 | 164 | 177 | 203 | 187 | 190 | 185 | 186 | 202 | 186 | 192 | 197 | 186 | 160 | 161 |  | 186 | 186 | 185 | 186 | 185 | 187 | 186 | 4486000
34 | Ashuganj CCPP(South) | 312 | 309 | 250 | 261 | 257 | 283 | 294 | 305 | 309 | 309 | 309 | 331 | 309 | 309 | 287 | 272 | 272 | 272 |  | 272 | 272 | 272 | 305 | 305 | 305 | 305 | 7105500
| Ashuganj CCPP(North) | 200 | 260 | 260 | 230 | 200 | 200 | 230 | 265 | 75 | 20 | 70 | 80 | 120 | 165 | 240 | 240 | 250 | 250 |  | 300 | 300 | 330 | 365 | 320 | 320 | 320 | 5686700
35 | Ashuganj (Precision) 55MW | 5 | 5 | 5 | 5 | 5 | 5 | 5 | 5 | 5 | 20 | 5 | 5 | 5 | 5 | 5 | 5 | 5 | 5 |  | 5 | 5 | 5 | 5 | 5 | 5 | 5 | 170880
36 | Chandpur CCPP | 100 | 100 | 100 | 50 | 50 | 50 | 100 | 100 | 0 | 0 | 100 | 100 | 100 | 100 | 100 | 100 | 97 | 100 |  | 100 | 100 | 100 | 95 | 100 | 100 | 100 | 1961740
37 | Tongi GT
38 | Haripur GT: Unit-1, 2 | 40 | 40 | 40 | 40 | 40 | 40 | 40 | 40 | 40 | 40 | 40 | 40 | 40 | 40 | 40 | 40 | 40 | 40 |  | 40 | 40 | 40 | 40 | 40 | 40 | 40 | 962800
39 | Haripur 412 MW CCPP | 351 | 320 | 300 | 300 | 300 | 328 | 375 | 370 | 370 | 350 | 350 | 375 | 383 | 354 | 359 | 353 | 353 | 354 |  | 352 | 352 | 352 | 351 | 350 | 350 | 351 | 8500230
40 | Meghnaghat CCPP 450MW | 370 | 370 | 340 | 340 | 320 | 340 | 380 | 380 | 400 | 360 | 360 | 370 | 420 | 330 | 330 | 300 | 300 | 300 |  | 350 | 350 | 380 | 380 | 380 | 350 | 350 | 8528775
41 | Haripur Power CCPP 360MW
42 | Mymensingh RPCL 210MW | 159 | 159 | 129 | 130 | 131 | 130 | 162 | 163 | 159 | 158 | 157 | 154 | 155 | 152 | 151 | 154 | 152 | 153 |  | 154 | 156 | 157 | 156 | 157 | 158 | 158 | 3561920
43 | Haripur NEPC 110MW
44 | Fenchugonj CCPP-1 | 28 | 28 | 20 | 20 | 20 | 20 | 20 | 17 | 20 | 20 | 30 | 30 | 28 | 30 | 31 | 31 | 31 | 31 |  | 31 | 31 | 30 | 30 | 30 | 29 | 28 | 621000
45 | Fenchugonj CCPP-2 | 61 | 61 | 61 | 61 | 61 | 61 | 61 | 61 | 61 | 61 | 61 | 61 | 60 | 61 | 61 | 60 | 60 | 40 |  | 60 | 60 | 60 | 60 | 62 | 62 | 62 | 1431923
46 | Shajibazar 330 MW | 302 | 302 | 316 | 306 | 252 | 251 | 316 | 305 | 298 | 269 | 264 | 264 | 299 | 314 | 306 | 300 | 264 | 270 |  | 262 | 300 | 307 | 300 | 300 | 303 | 303 | 6685000
47 | Shahjibazar GT: Unit- 8, 9 | 40 | 40 | 40 | 40 | 40 | 71 | 66 | 66 | 59 | 55 | 62 | 65 | 65 | 65 | 65 | 57 | 64 | 67 |  | 57 | 65 | 69 | 61 | 52 | 52 | 40 | 1358496
48 | Shahjibazar 86MW | 5 | 5 | 5 | 5 | 5 | 5 | 5 | 5 | 50 | 50 | 50 | 20 | 20 | 20 | 20 | 20 | 10 | 10 |  | 86 | 86 | 86 | 86 | 86 | 10 | 5 | 707520
49 | Shahjibazar (EPL) 50MW | 5 | 5 | 5 | 5 | 5 | 5 | 5 | 48 | 48 | 20 | 20 | 20 | 20 | 20 | 20 | 20 | 10 | 10 |  | 49 | 49 | 49 | 49 | 49 | 49 | 49 | 616320
50 | Sylhet GT 150 MW
51 | Sylhet GT 20 MW
52 | Sylhet (EPL) 50MW | 6 | 6 | 6 | 6 | 6 | 6 | 6 | 24 | 24 | 24 | 24 | 24 | 24 | 24 | 24 | 24 | 24 | 24 |  | 24 | 24 | 24 | 24 | 0 | 6 | 6 | 384080
53 | Sylhet (Desh) 10MW | [7 empty] | 0 | 10 | 10 | 10 | 10 | 10 | 10 | 10 | 10 | 10 | 10 |  | 10 | 10 | 10 | 10 | 0 |  |  | 127980
54 | Hobiganj 11MW | 11 | 0 | [5 empty] | 0 | 8 | 8 | 11 | 11 | 11 | 11 | 11 | 11 | 11 | 11 |  | 11 | 11 | 11 | 11 | 11 | 11 | 11 | 176456
55 | Fenchugonj (Barakatullah) 51MW | 5 | 5 | 5 | 5 | 5 | 5 | 5 | 5 | 30 | 42 | 48 | 22 | 22 | 22 | 25 | 22 | 11 | 11 |  | 53 | 53 | 53 | 53 | 53 | 53 | 5 | 561000
56 | Shahjahanulla 25 MW | 4 | 0 | [6 empty] | 0 | 17 | 25 | 25 | 24 | 24 | 24 | 24 | 24 | 25 |  | 25 | 24 | 24 | 17 | 16 | 25 | 8 | 320352
57 | Summit Bibiana- 2 | 250 | 245 | 240 | 230 | 220 | 225 | 200 | 165 | 175 | 175 | 175 | 250 | 255 | 170 | 250 | 250 | 270 | 265 |  | 270 | 280 | 260 | 280 | 260 | 250 | 260 | 5891250
58 | Southern 55MW | [17 empty] | 17 |  | 17 | 17 | 0 |  |  |  |  | 41090
59 | Sikalbaha (Energis) | 41 | 24 | 8 | 8 | 18 | 24 | 24 | 24 | 24 | 32 | 32 | 32 | 45 | 32 | 32 | 32 | 32 | 32 |  | 42 | 41 | 41 | 42 | 42 | 42 | 42 | 759360
60 | Barabkunda (Regent) | 19 | 19 | 19 | 19 | 19 | 19 | 19 | 19 | 17 | 19 | 19 | 19 | 19 | 19 | 19 | 20 | 19 | 20 |  | 20 | 19 | 19 | 20 | 19 | 19 | 19 | 467424
61 | Narshingdi (Doreen) | 0 | [7 empty] | 0 | 19 | 16 | 16 | 16 | 0 | 0 | 16 | 19 | 22 |  | 22 | 22 | 22 | 22 | 22 | 22 | 0 | 231120
62 | Tangail (Doreen) 22MW | 0 | [5 empty] | 0 | 22 | 22 | 22 | 22 | 22 | 22 | 22 | 22 | 22 | 22 | 22 |  | 22 | 22 | 22 | 22 | 22 | 22 | 22 | 350352
63 | Tripura | 90 | 88 | 84 | 84 | 80 | 84 | 90 | 102 | 96 | 90 | 102 | 108 | 104 | 106 | 108 | 102 | 102 | 118 |  | 128 | 124 | 126 | 122 | 114 | 108 | 100 | 2459520
64 | Malancha, Ctg. EPZ (United) | 42 | 42 | 42 | 42 | 42 | 42 | 40 | 13 | 3 | 4 | 2 | 2 | 9 | 5 | 2 | 2 | 6 | 12 |  | 25 | 25 | 29 | 29 | 32 | 33 | 41 | 561120
65 | Feni (Doreen) 22MW | 22 | 0 |  |  |  | 0 | 16 | 19 | 22 | 22 | 22 | 22 | 22 | 21 | 21 | 22 | 22 | 22 |  | 22 | 22 | 22 | 22 | 22 | 22 | 22 | 390960
66 | Feni, Mohipal (Doreen) | 11 | 11 | 8 | 8 | 8 | 8 | 8 | 0 | 11 | 11 | 11 | 11 | 11 | 11 | 11 | 11 | 11 | 8 |  | 11 | 8 | 8 | 8 | 8 | 3 | 3 | 212220
67 | Jangalia (Summit) 33MW | 0 | [6 empty] | 0 | 13 | 25 | 25 | 25 | 16 | 25 | 25 | 25 | 25 | 25 |  | 25 | 25 | 25 | 25 | 0 |  |  | 288600
68 | Summit Cumilla 25MW | 22 | 22 | 22 | 22 | 22 | 22 | 20 | 18 | 18 | 21 | 21 | 21 | 21 | 21 | 21 | 21 | 21 | 22 |  | 22 | 22 | 22 | 22 | 22 | 22 | 21 | 540520
69 | Summit Ashulia | 25 | 25 | 25 | 25 | 25 | 25 | 25 | 25 | 25 | 25 | 25 | 25 | 25 | 25 | 25 | 25 | 25 | 25 |  | 25 | 25 | 25 | 25 | 25 | 25 | 25 | 600000
70 | Summit Madhabdi | 33 | 33 | 33 | 33 | 33 | 33 | 33 | 33 | 33 | 33 | 32 | 32 | 32 | 32 | 32 | 32 | 32 | 27 |  | 27 | 27 | 32 | 32 | 32 | 32 | 33 | 744660
71 | Summit Maona | 33 | 33 | 33 | 33 | 33 | 33 | 33 | 33 | 33 | 33 | 33 | 33 | 33 | 33 | 33 | 33 | 33 | 33 |  | 33 | 33 | 33 | 33 | 33 | 33 | 33 | 798100
72 | Summit Rupganj | 25 | 25 | 25 | 25 | 25 | 25 | 17 | 25 | 25 | 25 | 25 | 13 | 21 | 21 | 21 | 21 | 21 | 21 |  | 21 | 21 | 21 | 21 | 21 | 21 | 21 | 569600
73 | Ghorashal (Regent) | 22 | 0 | [6 empty] | 0 | 22 | 22 | 22 | 22 | 22 | 22 | 22 | 22 | 22 |  | 22 | 22 | 22 | 22 | 22 | 22 | 0 | 349182
76 | Siddhirganj (Desh)
77 | Siddhirganj (Dutch Bangla)
78 | Gazipur (RPCL) | 0 |  |  |  |  | 0 | 19 | 39 | 52 | 51 | 51 | 42 | 51 | 51 | 51 | 51 | 51 | 51 |  | 51 | 51 | 51 | 51 | 25 | 25 | 25 | 802116
79 | Kodda 149MW
80 | Jamalpur 95MW | [5 empty] | 0 | 4 | 36 | 42 | 42 | 7 | 7 | 29 | 45 | 50 | 50 | 50 | 80 |  | 86 | 86 | 86 | 86 | 28 | 0 |  | 742080
81 | Lakdhanvi 52 MW
82 | Madanganj 102MW | [8 empty] | 0 | 8 | 15 | 0 | [5 empty] | 12 |  | 15 | 0 | 0 |  |  |  |  | 71064
83 | Pagla (DPA )
84 | B.Baria (Aggreko) 85MW | 5 | 5 | 5 | 5 | 5 | 5 | 5 | 5 | 40 | 50 | 50 | 30 | 30 | 30 | 30 | 30 | 10 | 40 |  | 85 | 85 | 85 | 85 | 85 | 85 | 5 | 798530
85 | Keraniganj (Powerpac) 100MW
86 | Meghnaghat CCPP(Summit)
87 | Meghnaghat (IEL)
88 | Ghorashal 78MW (MAX) | [8 empty] | 0 | 20 | 20 | 20 | 20 | 20 | 20 | 20 | 20 | 20 |  | 20 | 20 | 20 | 20 | 0 |  |  | 374752
90 | Ashuganj (United) 53MW | 5 | 5 | 5 | 5 | 5 | 5 | 5 | 5 | 5 | 5 | 5 | 5 | 5 | 5 | 5 | 5 | 5 | 5 |  | 5 | 5 | 5 | 5 | 5 | 5 | 5 | 120000
91 | Juldah (Acorn) | 10 | 10 | 10 | 10 | 10 | 10 | 10 | 10 | 68 | 68 | 68 | 68 | 68 | 68 | 68 | 68 | 30 | 50 |  | 74 | 74 | 74 | 74 | 74 | 40 | 0 | 1001160
92 | Fenchuganj (EPL) 44MW | 5 | 5 | 5 | 5 | 5 | 5 | 5 | 5 | 20 | 49 | 49 | 20 | 20 | 20 | 20 | 20 | 20 | 30 |  | 50 | 50 | 50 | 50 | 50 | 50 | 5 | 608000
93 | Ashuganj (Midland) 51MW | 5 | 5 | 5 | 5 | 5 | 5 | 5 | 5 | 5 | 28 | 45 | 45 | 45 | 45 | 45 | 45 | 45 | 45 |  | 45 | 45 | 45 | 45 | 5 | 5 | 5 | 621030
94 | Gagnagar (Orion) | [7 empty] | 0 | 6 | 7 | 7 | 7 | 7 | 7 | 7 | 0 | 5 | 16 |  | 40 | 7 | 0 | 0 |  |  |  | 129168
95 | Patenga 50MW | 0 | [6 empty] | 0 | 2 | 34 | 50 | 50 | 50 | 50 | 50 | 50 | 50 | 50 |  | 50 | 50 | 50 | 50 | 50 | 50 | 33 | 755520
96 | Chattogram ECPV 108 MW | 0 | [6 empty] | 0 | 14 | 52 | 52 | 53 | 53 | 53 | 53 | 53 | 53 | 62 |  | 106 | 106 | 106 | 52 | 53 | 0 |  | 869760
97 | Katpotti 51 MW | [8 empty] | 0 | 4 | 47 | 12 | 12 | 12 | 12 | 12 | 12 | 15 |  | 47 | 18 | 18 | 0 |  |  |  | 262944
98 | Bosila 108MW | [7 empty] | 0 | 10 | 49 | 45 | 45 | 45 | 43 | 44 | 44 | 45 | 45 |  | 45 | 47 | 47 | 47 | 0 |  |  | 537600
99 | Madanganj-55 MW | [8 empty] | 0 | 7 | 15 | 15 | 15 | 15 | 15 | 8 | 5 | 15 |  | 55 | 15 | 15 | 0 |  |  |  | 220212
100 | Northern 55 MW | [7 empty] | 0 | 18 | 55 | 55 | 56 | 56 | 55 | 55 | 55 | 55 | 55 |  | 55 | 55 | 37 | 0 |  |  |  | 623806
101 | Kushiara 163 MW CCPP GT | 100 | 100 | 100 | 100 | 100 | 100 | 100 | 100 | 130 | 100 | 100 | 163 | 130 | 100 | 100 | 100 | 100 | 100 |  | 100 | 100 | 130 | 130 | 130 | 100 | 100 | 3184412
102 | Sarishabari (Solar) | [6 empty] | 0 | 0.6 | 1.2 | 1.8 | 2 | 2.2 | 2.1 | 2 | 1.4 | 0.9 | 0.2 | 0 | [8 empty] | 14100
103 | Banco Energy 54MW | [7 empty] | 0 | 17 | 0 |  | 35 | 54 | 54 | 54 | 54 | 54 | 54 |  | 54 | 54 | 54 | 35 | 17 | 17 | 17 | 578880
104 | APR Energy , Keranigonj
105 | Bramhangoan 100 MW (Aggreko)
106 | United Mymensingh PPL | 7 | 7 | 7 | 7 | 7 | 7 | 7 | 7 | 7 | 7 | 7 | 7 | 7 | 7 | 7 | 7 | 12 | 24 |  | 120 | 93 | 24 | 7 | 7 | 7 | 7 | 441600
112 | Aggreko Aurahati 100MW
114 | Summit Gazipur-1 150MW | [17 empty] | 12 |  | 65 | 30 | 0 |  |  |  |  | 115200
115 | Juldah 100 MW Unit-3 | 74 | 10 | 10 | 10 | 10 | 35 | 74 | 74 | 74 | 74 | 74 | 74 | 74 | 74 | 74 | 74 | 62 | 74 |  | 74 | 74 | 74 | 74 | 74 | 62 | 74 | 1436160
116 | Chandpur Desh 200MW | 0 | [6 empty] | 0 | 10 | 90 | 70 | 17 | 17 | 17 | 17 | 17 | 17 | 32 |  | 108 | 108 | 97 | 74 | 48 | 0 |  | 672000
117 | Midland 150MW | [17 empty] | 12 |  | 12 | 12 | 0 |  |  |  |  | 20070
118 | Bibiyana-3 285MW | 211 | 211 | 211 | 213 | 200 | 295 | 319 | 323 | 320 | 316 | 314 | 304 | 230 | 230 | 143 | 149 | 149 | 129 |  | 0 | [6 empty] | 4436700
| United Jamalpur PPL | 116 | 116 | 116 | 116 | 116 | 116 | 116 | 115 | 116 | 116 | 106 | 80 | 60 | 0 | [6 empty] | 10 | 55 | 60 | 70 | 58 | 58 | 399600
120 | Eastern Zone Total | 4430 | 4240 | 4026 | 3945 | 3821 | 4071 | 4544.5 | 4792.3 | 4883.8 | 4997.6 | 5204.1 | 5189.9 | 5184.6 | 4852.5 | 4901.1 | 4869.3 | 4788.5 | 5149 |  | 5955 | 5790 | 5767 | 5704 | 5301 | 4938 | 4541 | 116679536
121
122 | o
123 | Khulna 60MW
124 | Khulna (KPCL-1 & 3)
125 | Khulna (KPCL-2) | [6 empty] | 0 | 49 | 16 | 0 | [16 empty] | 78720
126
127 | Khulna (Aggreeco) 55MW
128 | Faridpur Peaking | [17 empty] | 20 |  | 44 | 44 | 44 | 44 | 34 | 0 |  | 176640
| Khulna CCPP 225MW | [7 empty] | 0 | 70 | 175 | 180 | 180 | 180 | 175 | 175 | 175 | 175 | 175 |  | 175 | 180 | 180 | 180 | 180 | 180 | 180 | 2643360
129 | Labon Chora 105 MW | [5 empty] | 0 | 35 | 90 | 90 | 17 | 17 | 17 | 17 | 0 |  |  |  | 8 |  | 17 | 17 | 17 | 17 | 17 | 0 |  | 385920
130
131
132
133
| Summit Barisal 110 MW | [17 empty] | 25 |  | 32 | 32 | 32 | 32 | 0 |  |  | 110400
136 | Barisal GT: Unit-1, 2
137 | Bhola Aggreko 95MW | 81 | 52 | 51 | 52 | 52 | 51 | 52 | 0 | [9 empty] | 19 |  | 55 | 55 | 82 | 93 | 95 | 58 | 13 | 835293
| Bhola CCPP 194MW | 174 | 174 | 174 | 174 | 175 | 175 | 176 | 176 | 176 | 177 | 177 | 177 | 177 | 176 | 174 | 173 | 179 | 149 |  | 173 | 168 | 173 | 166 | 169 | 171 | 173 | 4211392
140 | Bhola (Venture) 33MW | 21 | 20 | 19 | 19 | 19 | 20 | 20 | 19 | 18 | 17 | 5 | 18 | 18 | 18 | 17 | 17 | 16 | 21 |  | 25 | 26 | 26 | 26 | 25 | 24 | 22 | 461300
141 | Bangla Trak Noapara | [13 empty] | 20 | 20 | 20 | 0 | [9 empty] | 55680
142 | Noapara (KZA) 40MW | 16 | 0 |  |  |  | 0 | 40 | 40 | 40 | 40 | 40 | 16 | 16 | 40 | 40 | 33 | 8 | 8 |  | 40 | 32 | 32 | 40 | 40 | 24 | 0 | 566625
143 | Gopalganj Peaking | [9 empty] | 0 | 2 | 8 | 6 | 9 | 9 | 10 | 13 | 50 |  | 55 | 55 | 32 | 28 | 0 |  |  | 218240
144 | Bheramara GT-1,2,3
145
146 | Bheramara HVDC | 509 | 509 | 508 | 509 | 509 | 691 | 705 | 705 | 705 | 705 | 705 | 705 | 705 | 705 | 706 | 705 | 705 | 852 |  | 852 | 851 | 852 | 852 | 852 | 755 | 754 | 16587636
147 | Bheramara 360 MW | 270 | 270 | 270 | 230 | 230 | 230 | 320 | 370 | 400 | 320 | 300 | 300 | 420 | 300 | 300 | 250 | 200 | 200 |  | 250 | 300 | 300 | 300 | 300 | 280 | 280 | 7298208
148
149
150 | Barapukuria Unit-1
151 | Barapukuria Unit-2
152 | Barapukuria Unit-3 | 149 | 149 | 149 | 149 | 149 | 149 | 149 | 149 | 149 | 149 | 149 | 149 | 149 | 149 | 149 | 149 | 149 | 149 |  | 149 | 149 | 149 | 149 | 149 | 149 | 150 | 3634800
153 | Baghabari GT 71MW | 70 | 70 | 70 | 70 | 70 | 70 | 70 | 70 | 70 | 70 | 70 | 70 | 70 | 70 | 70 | 70 | 70 | 70 |  | 70 | 70 | 70 | 70 | 70 | 70 | 70 | 1680000
156 | Baghabari GT 100MW
| Baghabari Peaking 50MW | [17 empty] | 40 |  | 43 | 43 | 43 | 0 |  |  |  | 92932
157 | Sirajgonj Unit-1 225MW (Gas) | 178 | 156 | 160 | 160 | 158 | 160 | 173 | 180 | 192 | 171 | 150 | 183 | 199 | 161 | 160 | 152 | 150 | 150 |  | 150 | 150 | 161 | 181 | 180 | 181 | 184 | 4324518
158 | Sirajgonj Unit-1 225MW (Oil)
Sirajgonj Unit-2 225MW (Gas)
Sirajgonj Unit-2 225MW (Oil)
159 | Sirajgonj Unit-3 225 MW(Gas) | 147 | 145 | 149 | 147 | 149 | 161 | 162 | 172 | 188 | 177 | 177 | 192 | 199 | 199 | 154 | 147 | 145 | 145 |  | 145 | 145 | 151 | 178 | 177 | 178 | 179 | 4157272
Sirajgonj Unit-3 225 MW(Oil)
160 | Sirajgonj Unit-4 414 MW(Gas) | [17 empty] | 100 |  | 300 | 300 | 300 | 300 | 300 | 300 | 280 | 1727500
161 | Bera Peaking
162 | Bogra (GBB) | 20 | 19 | 17 | 17 | 18 | 22 | 22 | 22 | 22 | 22 | 22 | 22 | 22 | 22 | 22 | 22 | 22 | 22 |  | 22 | 22 | 22 | 22 | 22 | 22 | 22 | 486720
163 | Bogra (EPL) | 17 | 16 | 0 |  |  | 0 | 5 | 9 | 15 | 17 | 17 | 17 | 17 | 17 | 17 | 17 | 17 | 17 |  | 17 | 17 | 17 | 16 | 16 | 17 | 17 | 307656
164 | Ullapara (Summit) | 5 | 5 | 5 | 5 | 5 | 5 | 8 | 8 | 8 | 8 | 11 | 11 | 11 | 11 | 11 | 11 | 11 | 11 |  | 11 | 11 | 11 | 11 | 11 | 8 | 8 | 223794
165 | Amnura 50MW | 0 |  |  |  |  | 0 | 16 | 40 | 40 | 40 | 40 | 40 | 40 | 40 | 40 | 40 | 12 | 40 |  | 40 | 40 | 40 | 40 | 40 | 0 |  | 600820
166 | Katakhali (Northern) | [8 empty] | 0 | 24 | 24 | 24 | 24 | 24 | 8 | 8 | 8 | 13 |  | 50 | 50 | 50 | 24 | 0 |  |  | 279428
167 | Katakhali Peaking
168 | Santahar Peaking | [17 empty] | 21 |  | 23 | 23 | 23 | 23 | 0 |  |  | 84121
169 | Rajlanka 52 MW | 0 |  |  |  | 0 | 4 | 52 | 52 | 52 | 52 | 52 | 43 | 23 | 52 | 43 | 52 | 25 | 35 |  | 52 | 43 | 52 | 52 | 52 | 52 | 0 | 800640
170 | Chapainawabganj-100 MW | [6 empty] | 0 | 42 | 42 | 25 | 26 | 26 | 26 | 26 | 26 | 26 | 26 | 26 |  | 70 | 70 | 70 | 67 | 42 | 0 |  | 525696
171 | Paramount Baghabari | 213 | 213 | 215 | 216 | 215 | 216 | 217 | 220 | 220 | 215 | 216 | 218 | 216 | 211 | 215 | 211 | 213 | 213 |  | 211 | 214 | 0 |  |  |  |  | 4261000
172 | Confidence CPBL-2 | [9 empty] | 0 | 15 | 0 | 0 | 0 | [12 empty] | 34560
173 | Rangpur GT | [17 empty] | 17 |  | 17 | 17 | 17 | 17 | 0 |  |  | 60000
175 | Saidpur GT | [17 empty] | 18 |  | 18 | 18 | 18 | 18 | 0 |  |  | 72000
176
177
178
178 | Western Zone Total | 1870 | 1798 | 1787 | 1748 | 1749 | 1954 | 2222 | 2413 | 2513 | 2421 | 2395 | 2416 | 2535 | 2425 | 2356 | 2288 | 2144 | 2614 | 0 | 3106 | 3142 | 2964 | 2946 | 2771 | 2469 | 2332 | 56982871