## Forecast
[5 empty] | Power Grid Company of Bangladesh Ltd. | [10 empty] | QF-LDC-07
|  |  | Report on forecasted generation & Demand of national grid on | [6 empty] | 2019-02-12 | Tuesday
|  | Date (day): | 2019-02-12 |  | Tuesday
| Probable Maximum |  | Generation : |  | (a) At Day Peak Hour : | 11852 | MW |  |  | (b) At Evening Peak Hour : |  | 13069 | MW
Sl. | [6 empty] | Present | Actual Generation |  | Forecasted Available Gen. on |  | Ev. Peak Gen.Shortage |  | Plants under |  | Probable
No. | Name of the Power Station |  | Fuel | Producer | Installed Capacity |  | Capacity | On | 2019-02-11 | 2019-02-12 | during | for Fuel | for plant. S/D | Shut down (date)/ |  | Start up
[8 empty] | Day Peak | Ev. Peak | Day Peak | Ev. Peak | Limitation | M/C Problem | Remarks |  | Date
[5 empty] | Unit No. X Capacity | MW | MW | MW | MW | MW | MW | MW | MW
1 | Ghorasal ST: Unit-1,2 |  | Gas | PDB | 2*55 | 110 | 85 | 35 | 35 | 35 | 35 |  | 50 | Unit #1 Under maint.
| Ghorasal GT: Unit-3 |  | Gas | PDB | 1*210 | 210 | 170 | 295 | 214 | 310 | 310
| Ghorasal GT: Unit-4 |  | Gas | PDB | 1*210 | 210 | 180 | 0 | 0 | 0 | 0 |  |  | On test.
| Ghorasal ST: Unit-5 |  | Gas | PDB | 1*210 | 210 | 190 | 0 | 0 | 0 | 0 |  | 190 | Under maint.
2 | Ghorasal ST: Unit-7 |  | Gas | PDB | 1*243+1*122 | 365 | 365 | 280 | 320 | 320 | 320
3 | Ghorashal 78MW (MAX) |  | Gas | QRPP | 2*40 | 78 | 78 | 40 | 0 | 0 | 0 | 78 |  | Gas shortage
4 | Ghorashal (Regent) |  | Gas | IPP | 34*3.35 | 108 | 108 | 105 | 0 | 0 | 0 | 108 |  | Gas shortage
5 | Haripur GT: Unit-1, 2 |  | Gas | SBU, PDB | 2*32 | 64 | 40 | 40 | 40 | 40 | 40
6 | Haripur 412 MW CCPP |  | Gas | EGCB | 1*273+1*139 | 412 | 412 | 0 | 156 | 400 | 400 |  |  | FGMO
7 | Haripur NEPC 110MW |  | HFO | IPP | 8*15 | 110 | 110 | 0 | 0 | 96 | 96 |  | 14 | Engine problem
8 | Haripur Power CCPP 360MW |  | Gas | IPP | 1*235+1*125 | 360 | 360 | 0 | 0 | 0 | 0 |  | 360 | Under Maint.
9 | Meghnaghat CCPP 450MW |  | Gas | IPP | 2*150+1*150 | 450 | 450 | 340 | 430 | 450 | 450
10 | Meghnaghat (IEL) |  | HFO | QRPP | 12*8.9 | 100 | 100 | 0 | 0 | 100 | 100
11 | Meghnaghat CCPP(Summit) |  | HSD | IPP | 2*110+1*110 | 305 | 305 | 0 | 0 | 0 | 0 |  | 305 | Reserve
12 | Madanganj 102MW |  | HFO | QRPP | 6*17 | 102 | 100 | 0 | 0 | 100 | 100
13 | Madanganj-55 MW |  | HFO | (IPP) | 3*17.08+1*11.3 | 55 | 55 | 0 | 40 | 55 | 55
14 | Keraniganj (Powerpac) 100MW |  | HFO | QRPP | 8*13.45 | 100 | 100 | 0 | 0 | 100 | 100
15 | Narshingdi (Doreen) |  | Gas | SIPP, REB | 8*2.90 | 22 | 22 | 22 | 22 | 22 | 22
16 | Siddhirgonj ST 210MW |  | Gas | PDB | 1*210 | 210 | 115 | 0 | 0 | 0 | 0 | 115 |  | Gas shortage
17 | Siddhirgonj GT Unit-1& 2 |  | Gas | EGCB | 2*105 | 210 | 210 | 106 | 100 | 210 | 210 | 0
18 | Siddhirganj (Desh) |  | HSD | QRPP | 96*1.2 | 100 | 100 | 0 | 0 | 100 | 100
19 | Siddhirganj (Dutch Bangla) |  | HFO | QRPP | 12*8.9 | 100 | 100 | 0 | 0 | 100 | 100
20 | Siddhirganj CCPP-335 MW |  | Gas | EGCB | 1*217 | 217 | 217 | 125 | 125 | 0 | 125 |  | 92 | Machine problem
0 | Pagla (DPA ) |  | HSD | QRPP | 100*0.5 | 0 | 0 | 0 | 0 | 0 | 0 |  |  | Contract expired
21 | Gagnagar (Orion) |  | HFO | IPP | 12*8.924 | 102 | 102 | 0 | 16 | 102 | 102
22 | Katpotti 51 MW |  | HFO | IPP | 7*7.9 | 51 | 51 | 12 | 47 | 47 | 47 |  | 4
23 | Banco Energy 54MW |  | HFO | IPP | 3*18 | 54 | 54 | 35 | 54 | 54 | 54
24 | Kodda 149MW |  | HFO | BPDB-RPCL | 9*17.06 | 149 | 149 | 0 | 0 | 149 | 149
25 | Northern 55 MW |  | HFO | IPP | 3*19.3 | 55 | 55 | 18 | 56 | 55 | 55 |  | 0
26 | Southern 55MW |  | HFO | IPP | 3*19.3 | 55 | 55 | 0 | 35 | 55 | 55
27 | Bosila 108MW |  | HFO | IPP | 12*8.775+1*3.5 | 108 | 108 | 11 | 48 | 48 | 48 |  | 60 | Engine problem
28 | Summit Power,(Madhabdi+Ashulia) |  | Gas | SIPP,REB | 3*3.67+4*8.73 | 80 | 80 | 58 | 58 | 58 | 58 |  | 22 | Engine problem
29 | Summit Maona |  | Gas | SIPP,REB | 4*8.73 | 33 | 33 | 33 | 33 | 33 | 33
30 | Summit Rupganj |  | Gas | SIPP,REB | 4*8.73 | 33 | 33 | 25 | 25 | 33 | 33
31 | Gazipur (RPCL) |  | HFO | IPP | 6*8.9 | 52 | 52 | 51 | 51 | 52 | 52
32 | Tongi GT |  | Gas | PDB | 1* 105 | 105 | 105 | 0 | 0 | 0 | 0 | 105 |  | Gas shortage
33 | Summit Gazipur -2 |  | HFO | IPP | 18*17.076 | 300 | 300 | 0 | 0 | 300 | 300
34 | APR Energy , Keranigonj |  | HSD | IPP | 256*1.4 | 300 | 300 | 0 | 0 | 300 | 300
35 | Bramhangoan 100 MW (Aggreko) |  | HSD | IPP | 100 | 100 | 100 | 0 | 0 | 0 | 100
36 | Aggreko Aurahati 100MW |  | HSD | IPP | 0.85*23+0.95*91 | 100 | 100 | 0 | 0 | 0 | 100
37 | Summit Gazipur-1 150MW |  | HFO | IPP | 149 | 149 | 149 | 0 | 15 | 149 | 149
| Dhaka area Total |  |  |  |  | 6034 | 5798 | 1631 | 1920 | 3873 | 4198 | 406 | 1097
38 | Chattogram ST-1 (Raozan) |  | Gas | PDB | 1*210 | 210 | 180 | 0 | 0 | 0 | 0 | 180 |  | Gas shortage
| Chittgong ST-2 (Raozan) |  | Gas | PDB | 1*210 | 210 | 180 | 150 | 150 | 150 | 150 | 30 |  | Gas shortage
39 | Raozan 25 MW (RPCL) |  | HFO | IPP | 3*8.9 | 25 | 25 | 17 | 25 | 25 | 25
40 | Teknaf Solartech 20MW |  | Solar | Teknaf Solartech Energy Ltd. | 20 | 20 | 20 | 18.2 | 0 | 20 | 0
41 | Patenga 50MW |  | HFO | IPP | 8*6.98 | 50 | 50 | 45 | 50 | 50 | 50
42 | Kaptai Hydro: Unit-1,2,3,4, 5 |  | Hydro | PDB | 2*40+3*50 | 230 | 230 | 30 | 70 | 70 | 70 |  | 160 | Low water lavel
43 | Sikalbaha ST 60MW |  | Gas | PDB | 1*60 | 60 | 40 | 0 | 0 | 0 | 0 |  | 40 | Under S/D
44 | Sikalbaha 225MW |  | Gas/HSD | PDB | 1*150+1*175 | 225 | 225 | 0 | 0 | 0 | 0 |  | 225 | Under maint.
45 | Sikalbaha Peaking GT |  | Gas/HSD | PDB | 1*150 | 150 | 150 | 0 | 0 | 0 | 0 |  | 150 | Under maint.
46 | Sikalbaha (Energis) |  | HFO | RPP | 4*12.5+2*11.9+1*3+1*1.5 | 51 | 51 | 51 | 50 | 50 | 50
47 | Hathazari peaking |  | HFO | PDB | 11*8.9 | 98 | 98 | 0 | 0 | 60 | 60
48 | Dohazari Peaking |  | HFO | PDB | 6*17 | 102 | 102 | 0 | 34 | 68 | 68
49 | Juldah (Acorn) |  | HFO | QRPP | 8*13.45 | 100 | 100 | 50 | 68 | 68 | 68 |  | 32 | Engine problem
50 | Juldah 100 MW Unit-3 |  | HFO | IPP | 0 | 100 | 100 | 74 | 74 | 74 | 74 |  | 26 | Engine problem
51 | Barabkunda (Regent) |  | Gas | SIPP, PDB | 8*2.90 | 22 | 22 | 19 | 20 | 20 | 20
* | Malancha, Ctg. EPZ (United) |  | Gas |  | 5*8.73+3*9.34 |  | 0 | 2 | 34 | 8 | 34
52 | Chattogram ECPV 108 MW |  | HFO | IPP | 16*7 | 108 | 108 | 13 | 12 | 106 | 106
| Chattogram area Total |  |  |  |  | 1761 | 1681 | 469.2 | 587 | 769 | 775 | 210 | 633
53 | Ashuganj ST: Unit- 3 |  | Gas | APSCL | 1*150 | 150 | 135 | 100 | 100 | 100 | 100
| Ashuganj ST: Unit- 4 |  | Gas | APSCL | 1*150 | 150 | 129 | 0 | 0 | 0 | 0 |  | 129 | Under maint.
| Ashuganj ST: Unit- 5 |  | Gas | APSCL | 1*150 | 150 | 134 | 0 | 0 | 0 | 0 |  | 134 | Under Maint.
54 | Ashuganj CCPP 225 MW |  | Gas | APSCL | 1*142+1*75 | 221 | 221 | 187 | 185 | 221 | 221
55 | Ashuganj CCPP(North) |  | Gas | APSCL | 1*360 | 360 | 360 | 360 | 360 | 360 | 360
56 | Ashuganj CCPP(South) |  | Gas | APSCL | 1*360 | 360 | 360 | 312 | 309 | 360 | 360 |  |  | FGMO
57 | Ashuganj Engines TSK |  | Gas | APSCL | 14*3.968 | 53 | 45 | 36 | 36 | 33 | 33 |  | 12 | Engine problem
58 | Ashuganj (Precision) 55MW |  | Gas | RPP | 15*4 | 55 | 55 | 5 | 5 | 5 | 5 | 50 |  | Gas shortage
59 | Ashuganj (United) 53MW |  | Gas | QRPP | 14*4 | 53 | 53 | 5 | 5 | 5 | 5 | 48 |  | Gas Shortage
60 | Ashuganj 195MW Modular |  | Gas | IPP | 20*9.73+1*16 | 195 | 195 | 8 | 8 | 8 | 8 | 187 |  | Gas Shortage
61 | Ashuganj (Midland) 51MW |  | Gas | IPP | 6*9.34 | 51 | 51 | 34 | 45 | 45 | 45 |  | 6 | Engine problem
62 | Midland 150MW |  | HFO | IPP | 23*7.015 | 150 | 150 | 0 | 20 | 150 | 150
63 | B.Baria (Aggreko) 85MW |  | Gas | QRPP | 86*1.10 | 85 | 85 | 10 | 85 | 85 | 85
64 | Daudkandi Peaking 52MW |  | HFO | PDB | 6*8.92 | 52 | 52 | 0 | 0 | 0 | 50
65 | Chandpur CCPP |  | Gas | PDB | 1*106+1*57 | 163 | 163 | 100 | 96 | 100 | 100 |  | 63 | ST under maint.
66 | Chandpur Desh 200MW |  | HFO | IPP | 0 | 200 | 200 | 17 | 50 | 200 | 200
67 | Feni (Doreen) 22MW |  | Gas | SIPP, PDB | 8*2.90 | 22 | 22 | 22 | 22 | 22 | 22
68 | Feni, Mohipal (Doreen) |  | Gas | SIPP, REB | 4*2.90 | 11 | 11 | 11 | 8 | 11 | 11
** | Tripura |  |  | Imported power | 0 | 160 | 160 | 108 | 126 | 101 | 122
69 | Jangalia (Summit) 33MW |  | Gas | SIPP, PDB | 4*8.73 | 33 | 33 | 25 | 25 | 33 | 33
70 | Lakdhanvi 52 MW |  | HFO | IPP | 6*8.92 | 52 | 52 | 0 | 8 | 52 | 52
71 | Summit Cumilla 25MW |  | Gas | SIPP, PDB | 3*3.67+2*6.97 | 25 | 25 | 21 | 22 | 22 | 22
72 | Daudkandi bangla trak |  | HSD | IPP | 154*1.4 | 200 | 200 | 0 | 0 | 100 | 200
| Cumilla Area Total |  |  |  |  | 2951 | 2891 | 1361 | 1515 | 2013 | 2184 | 285 | 344
73 | Mymensingh RPCL 210MW |  | Gas | IPP | 4*35+1*70 | 210 | 202 | 158 | 159 | 163 | 163 | 39 |  | Gas shortage
74 | Tangail (Doreen) 22MW |  | Gas | SIPP, PDB | 8*2.90 | 22 | 22 | 22 | 20 | 22 | 22
75 | Jamalpur 95MW |  | HFO | IPP | 12*8.924 | 95 | 95 | 23 | 87 | 87 | 87 |  | 8 | Enjgine problem
76 | Sarishabari (Solar) |  | Solar | IPP | 1*3 | 3 | 3 | 2.5 | 0 | 2 | 0
77 | United Mymensingh PPL |  | HFO | IPP | 200 | 200 | 200 | 7 | 50 | 100 | 200
| United Jamalpur PPL |  | HFO | IPP | 115 MW | 0 | 0 | 100 | 116 | 115 | 115
| Mymensingh Area Total |  |  |  |  | 530 | 522 | 312.5 | 432 | 489 | 587 | 39 | 8
78 | Fenchugonj CCPP-1 |  | Gas | PDB | 2*32+1*33 | 97 | 70 | 30 | 30 | 30 | 30 |  | 40 | GT-1 under maint.
79 | Fenchugonj CCPP-2 |  | Gas | PDB | !F71 | 104 | 90 | 61 | 61 | 61 | 61
80 | Kushiara 163 MW CCPP GT |  | Gas | IPP | 1*109+1*54 | 163 | 163 | 100 | 130 | 163 | 163
81 | Shajibazar 330 MW |  | Gas | PDB | 3*110 | 330 | 330 | 307 | 303 | 330 | 330
82 | Fenchugonj (Barakatullah) 51MW |  | Gas | RPP | 19*2.90 | 51 | 51 | 11 | 53 | 51 | 51
83 | Fenchuganj (EPL) 44MW |  | Gas | RPP | 12*3.3+5*2 | 44 | 44 | 10 | 49 | 44 | 44
84 | Hobiganj 11MW |  | Gas | SIPP, REB | 4*2.90 | 11 | 11 | 8 | 11 | 11 | 11
85 | Shahjibazar GT: Unit- 8, 9 |  | Gas | PDB | 2*35 | 70 | 66 | 40 | 46 | 66 | 66
86 | Shahjibazar 86MW |  | Gas | RPP | 32*2.90 | 86 | 86 | 5 | 84 | 86 | 86
87 | Shahjibazar (EPL) 50MW |  | Gas | RPP | 27*2.0 | 50 | 50 | 10 | 49 | 50 | 50
88 | Sylhet GT 150 MW |  | Gas | PDB | 1*142 | 142 | 142 | 102 | 109 | 100 | 130
89 | Sylhet GT 20 MW |  | Gas | PDB | 1*20 | 20 | 20 | 0 | 0 | 20 | 20
90 | Sylhet (EPL) 50MW |  | Gas | RPP | 27*2 | 50 | 50 | 23 | 23 | 23 | 23 |  | 27 | Engine problem
91 | Shahjahanulla 25 MW |  | Gas | SIPP, REB | 3*9.34 | 25 | 25 | 24 | 25 | 25 | 25
92 | Summit Bibiana- 2 |  | Gas | IPP | 1*222+1*119 | 341 | 341 | 295 | 250 | 341 | 341 |  |  | FGMO
| Bibiyana-3 285MW |  | Gas | PDB | 285 MW | 0 | 0 | 309 | 200 | 100 | 200 |  |  | On test
93 | Sylhet (Desh) 10MW |  | Gas | RPP | 6*1.95 | 10 | 10 | 10 | 10 | 10 | 10
| Sylhet Area Total |  |  |  |  | 1594 | 1549 | 1345 | 1433 | 1511 | 1641 | 0 | 67
94 | Bheramara GT-1,2,3 |  | HSD | PDB | 3*20 | 60 | 46 | 0 | 0 | 0 | 46
** | Bheramara (HVDC ) |  | 0 | Imported power | 2*500 | 1000 | 1000 | 716 | 862 | 724 | 873
| Khulna (KPCL-1 & 3) |  | HFO | IPP | 19*6.5 | 0 | 0 | 0 | 0 | 0 | 0 |  |  | Contract expired
95 | Khulna (KPCL-2) |  | HFO | QRPP | 7*17 | 115 | 115 | 0 | 66 | 115 | 115
96 | Faridpur Peaking |  | HFO | PDB | 8*6.89 | 54 | 54 | 0 | 44 | 0 | 44
97 | Khulna CCPP 225MW |  | HSD | NWPGCL | 1*150+1*75 | 230 | 230 | 0 | 0 | 0 | 0 |  |  | Reserve
98 | Gopalganj Peaking |  | HFO | PDB | 16*6.98 | 109 | 109 | 0 | 52 | 0 | 80
99 | Bheramara 360 MW |  | Gas | NWPGCL | 1*278+1*132 | 410 | 410 | 380 | 350 | 410 | 410
100 | Noapara (KZA) 40MW |  | HFO | QRPP | 5*8.5 | 40 | 40 | 40 | 40 | 40 | 40
0 | Khulna (Aggreeco) 55MW |  | HSD | QRPP | 71*0.85 | 0 | 0 | 0 | 0 | 0 | 0 |  |  | Contract Expired
101 | Bangla Trak Noapara |  | HSD | IPP | 70*1.4 | 100 | 100 | 0 | 0 | 100 | 100
102 | Labon Chora 105 MW |  | HFO | IPP | 6*18.445 | 105 | 105 | 90 | 105 | 105 | 105
| Khulna Area Total |  |  |  |  | 2223 | 2209 | 1226 | 1519 | 1494 | 1813 | 0 | 0
103 | Summit Barisal 110 MW |  | HFO | IPP | 7*17.076 | 110 | 110 | 0 | 32 | 100 | 100 |  | 10 | Engine problem
104 | Barisal GT: Unit-1, 2 |  | HSD | PDB | 2*20 | 40 | 30 | 0 | 0 | 0 | 30
105 | Bhola (Venture) 33MW |  | Gas | RPP | 1*34.50 | 33 | 33 | 19 | 26 | 26 | 26 |  | 7 | Engine problem
106 | Bhola CCPP 194MW |  | Gas | PDB | 2*63+1*68 | 194 | 194 | 176 | 177 | 177 | 177
107 | Bhola Aggreko 95MW |  | Gas | QRPP | 96*1.10 | 95 | 95 | 31 | 95 | 95 | 95
| Barisal Area Total |  |  |  |  | 472 | 462 | 226 | 330 | 398 | 428 | 0 | 17
108 | Baghabari GT 71MW |  | Gas | PDB | 1*71 | 71 | 71 | 0 | 0 | 0 | 0 | 71 |  | Gas shortage.
| Baghabari GT 100MW |  | Gas | PDB | 1*100 | 100 | 100 | 0 | 0 | 0 | 0 | 100 |  | Gas shortage.
109 | Baghabari Peaking 50MW |  | HFO | PDB | 6*8.9 | 52 | 52 | 0 | 43 | 0 | 43
110 | Bera Peaking |  | HFO | PDB | 9*8.29 | 71 | 71 | 0 | 47 | 0 | 47
111 | Amnura 50MW |  | HFO | QRPP | 7*7.79 | 50 | 50 | 40 | 40 | 40 | 40 |  | 10 | Engine problem
112 | Katakhali (Northern) |  | HFO | QRPP | 6*8.9 | 50 | 50 | 24 | 43 | 50 | 50
113 | Katakhali Peaking |  | HFO | PDB | 6*8.7 | 50 | 50 | 0 | 39 | 40 | 40
114 | Sirajgonj Unit-1 225MW |  | Gas/HSD | NWPGCL | 1*150+1*75 | 210 | 210 | 120 | 24 | 181 | 181
115 | Sirajgonj Unit-2 225MW |  | Gas/HSD | NWPGCL | 1*150+1*75 | 220 | 220 | 119 | 146 | 220 | 220
116 | Sirajgonj Unit-3 225MW |  | Gas/HSD | NWPGCL | 1*141 | 141 | 141 | 192 | 160 | 200 | 200
117 | Sirajgonj Unit-4 414 MW(Gas) |  | Gas | SNWPGCL | 1*282 | 282 | 282 | 0 | 0 | 0 | 0 | 282 |  | Gas shortage
118 | Santahar Peaking |  | HFO | PDB | 6*8.7 | 50 | 50 | 0 | 31 | 0 | 31
119 | Bogra (GBB) |  | Gas | RPP | 6*4 | 22 | 22 | 22 | 22 | 22 | 22
120 | Bogra (EPL) |  | Gas | RPP | 5*3.3+5*2 | 20 | 10 | 17 | 17 | 17 | 17
121 | Ullapara (Summit) |  | Gas | SIPP, REB | 4*2.90 | 11 | 11 | 11 | 11 | 11 | 11
122 | Rajlanka 52 MW |  | HFO | IPP | 6*8.92 | 52 | 52 | 43 | 52 | 52 | 52
123 | Chapainawabganj-100 MW |  | HFO | PDB | 12*8.924 | 104 | 104 | 0 | 70 | 100 | 100
| Paramount Baghabari |  | HSD | IPP | 200 MW | 0 | 0 | 30 | 198 | 205 | 205 |  |  | On Test
| Confidence CPBL-2 |  | HFO | IPP | 113 MW | 0 | 0 | 11 | 0 | 0 | 0 |  |  | On test
| Rajshahi Area Total |  |  |  |  | 1556 | 1546 | 629 | 943 | 1138 | 1259 | 453 | 10
124 | Barapukuria Unit-1 |  | Coal | PDB | 1*125 | 125 | 85 | 0 | 0 | 0 | 0 |  | 85 | Under maint.
| Barapukuria Unit-2 |  | Coal | PDB | 1*125 | 125 | 85 | 0 | 0 | 0 | 0 |  | 85 | Under maint.
125 | Barapukuria Unit-3 |  | Coal | PDB | 1*275 | 274 | 274 | 149 | 149 | 149 | 149 | 125 |  | Coal shortage
126 | Rangpur GT |  | HSD | PDB | 1*20 | 20 | 20 | 0 | 17 | 0 | 17
127 | Saidpur GT |  | HSD | PDB | 1*20 | 20 | 20 | 0 | 18 | 18 | 18
| Rangpur Area Total |  |  |  |  | 564 | 484 | 149 | 184 | 167 | 184 | 125 | 170
| Total |  |  |  |  | 17685 | 17142 | 7348.7 | 8863 | 11852 | 13069 | 1518 | 2346
| Usable load at Substation end after deducting Auxiliary use & Transmission loss | [6 empty] | 6894.3293 | 8315 | 11119.1899 | 12260.9427
A. |  | 2019-02-11 | (Yesterday) |  |  |  |  | Monday
1 | Highest Generation : |  |  | 8863 | MW at | 19:30 | hrs | 11 Evening Peak Hour : | [5 empty] | 19:30 | hrs.
2 | Minimum Generation : |  |  | 5390 | MW at | 5:00 | hrs | 12 Max. Demand (Generation end) at evening peak hour : | [5 empty] | 8863 | MW
3 | Day peak Generation : |  |  | 7348.7 | MW at | 12:00 | hrs | 13 Max. Demand (Substation end) at evening peak hour : | [5 empty] | 8315 | MW
4 | Evening peak Generation : |  |  | 8863 | MW at | 19:30 | hrs | 14 Load Shed (Substation end) at evening peak hour : | [5 empty] | 0 | MW
5 | Total Energy Generation : |  | 168.629 | MKWHr | By Solar | 0.14324 | MKWHr | 15. Area wise Demand (S/S end), Supply (S/S end) & | [5 empty] | 16 Hourly Load Shed during
| By Gas: | 126.801 | MKWHr |  | By Oil: | 17.9575 | MKWHr | Load Shed (S/S end) at Evening peak hour in MW : | [5 empty] | Evening Peak hours :
| By Coal: | 3.6615 | MKWHr |  | By Hydro: | 0.69972 | MKWHr | Area | Demand | Supply |  | Loadshed |  | Time |  | Loadshed
6 | Generation Shortfall : |  | For Fuel Limitation = |  |  | 1518 | MW | Dhaka | 2918 | 2918 |  | 0
|  |  | For Plants S/D or M/C prob = |  |  | 2346 | MW | Chittagong | 883 | 883 |  | 0 |  | 18:00 |  | 0
|  |  | Total = |  |  | 3864 | MW | Khulna | 1025 | 1025 |  | 0 |  | 18:30 |  | 0
7 | Total Gas Supplied : |  |  | 1071.05 | MMCFD |  |  | Rajshahi | 941 | 941 |  | 0 |  | 19:00 |  | 0
8 | Fuel Cost : | i) Gas : | Taka | 91390119.502 | ii) Oil : | Taka | 97839671.6 | Comilla | 731 | 731 |  | 0 |  | 19:30 |  | 0
|  | iii) Coal : | Taka | 14133390 | Total | Taka | 203363181.102 | Mymensingh | 703 | 703 |  | 0 |  | 20:00 |  | 0
9 | Power flow through E-W Interconnectors : |  |  |  | i) Energy | 1.533 | MKWHr. | Sylhet | 327 | 327 |  | 0 |  | 21:00 |  | 0
| ii) During Peak Demand : |  |  | 30 | MW (E to W) at | 19:30 | hrs | Barisal | 209 | 209 |  | 0 |  | 22:00 |  | 0
| iii) Maximum : |  |  | -360 | MW at | 1:00 | hrs | Rangpur | 578 | 578 |  | 0 |  | 23:00 |  | 0
10 | Maximum Temperature in Dhaka was |  |  |  | 27.4° C |  |  | Total | 8315 | 8315 |  | 0
B. |  | 2019-02-12 | (Today) |  |  |  | Tuesday |  |  | Probable max. temperature in Dhaka |  |  | 27.6° C
Forecast
1 | Maximum Demand* Evening (Generation end) |  |  |  | 8900 | MW |  | 6 Total Load Shed forecast (Substation end) : |  |  |  |  | 0 | MW
2 | Maximum Generation (Generation end) |  |  |  | 13069 | MW |  | 7 Area wise Load Shed forecast (Substation end) :
3 | Maximum Demand* Day (Generation end) |  |  |  | 7300 | MW
4 | Reserve(Generation end) |  |  |  | 4169 | MW |  | Dhaka | Chittagong | Khulna | Rajshahi | Comilla | Mymensingh | Sylhet | Barisal | Rangpur
5 | Total Energy Generation |  |  |  | 169.333 | MKWHr |  | MW | MW | MW | MW | MW | MW | MW | MW | MW
6 | Actual Minimum Generation up to 8:00 hrs. |  |  |  | 5417 | MW at | 4:00 | 0 | 0 | 0 | 0 | 0 | 0 | 0 | 0 | 0
* Import Through HVDC C/B Interconnector : |  |  |  |  | i) Energy | 16.8931 | MKWHr. | ii) HVDC Flow at Peak Time |  | 862 | MW at | 19:30 | hrs.
* Import Through Comilla C/B Interconnector : |  |  |  |  | i) Energy | 2.473 | MKWHr. | iii) Maximum HVDC Flow : |  | 863 | MW at | 18:00 | hrs.
*Cost for HVDC, Tripura & Solar energy is not usually included in the total fuel cost.
Water Level of Kaptai Lake at 06:00 hr (ft): |  |  |  |  | (a) Yesterday : | 94.38 |  | (b) Today: | 94.26 |  | (c) Rule Curve: |  | 95.56
.
|  |  |  | Sub Divisional Engineer | [6 empty] | Executive Engineer
|  |  |  | Network Operation Division | [6 empty] | Network Operation Division

## YesterdayGen
2019-02-11
Plant Name | Ghorasal ST: Unit-1,2 | Ghorasal GT: Unit-3 | Ghorasal GT: Unit-4 | Ghorasal ST: Unit-5 | Ghorasal ST: Unit-7 | Ghorashal (Regent) | Ghorashal 78MW (MAX) | Haripur 412 MW CCPP | Haripur Power CCPP 360MW | Haripur NEPC 110MW | Haripur GT: Unit-1, 2 | Meghnaghat CCPP 450MW | Meghnaghat CCPP(Summit) | Meghnaghat (IEL) | Madanganj 102MW | Madanganj-55 MW | Siddhirganj CCPP-335 MW | Siddhirgonj ST 210MW | Siddhirgonj GT Unit-1& 2 | Siddhirganj (Desh) | Siddhirganj (Dutch Bangla) | Gagnagar (Orion) | Kodda 149MW | Keraniganj (Powerpac) 100MW | Bosila 108MW | Pagla (DPA ) | Katpotti 51 MW | Banco Energy 54MW | Northern 55 MW | Southern 55MW | Narshingdi (Doreen) | Summit Ashulia | Summit Madhabdi | Summit Maona | Summit Rupganj | Gazipur (RPCL) | Tongi GT | Kaptai Unit-1, 2 & 3 | Kaptai Unit-4 & 5 | Chattogram ST-1 (Raozan) | Chittgong ST-2 (Raozan) | Raozan 25 MW (RPCL) | Sikalbaha 225MW (Gas) | Sikalbaha 225MW (Oil) | Sikalbaha GT 150MW (Gas) | Sikalbaha GT 150MW (Oil) | Sikalbaha ST 60MW | Sikalbaha (Energis) | Hathazari peaking | Dohazari Peaking | Juldah (Acorn) | Chattogram ECPV 108 MW | Patenga 50MW | Barabkunda (Regent) | Malancha, Ctg. EPZ (United) | Ashuganj ST: Unit- 3 | Ashuganj ST: Unit- 4 | Ashuganj ST: Unit- 5 | Ashuganj CCPP(North) | Ashuganj CCPP(South) | Ashuganj CCPP 225 MW | Ashuganj 195MW Modular | Chandpur CCPP | Ashuganj Engines TSK | Ashuganj (Precision) 55MW | Ashuganj (United) 53MW | Ashuganj (Midland) 51MW | B.Baria (Aggreko) 85MW | Daudkandi Peaking 52MW | Lakdhanvi 52 MW | Feni (Doreen) 22MW | Feni, Mohipal (Doreen) | Jangalia (Summit) 33MW | Summit Cumilla 25MW | Tripura | Mymensingh RPCL 210MW | Jamalpur 95MW | Tangail (Doreen) 22MW | Sarishabari (Solar) | Fenchugonj CCPP-1 | Fenchugonj CCPP-2 | Fenchugonj (Barakatullah) 51MW | Fenchuganj (EPL) 44MW | Kushiara 163 MW CCPP GT | Shajibazar 330 MW | Shahjibazar GT: Unit- 8, 9 | Shahjibazar 86MW | Shahjibazar (EPL) 50MW | Sylhet GT 150 MW | Sylhet GT 20 MW | Sylhet (EPL) 50MW | Sylhet (Desh) 10MW | Summit Bibiana- 2 | Shahjahanulla 25 MW | Hobiganj 11MW | Daudkandi bangla trak | Summit Gazipur -2 | APR Energy , Keranigonj | Bramhangoan 100 MW (Aggreko) | United Mymensingh PPL | Aggreko Aurahati 100MW | Summit Gazipur-1 150MW | Teknaf Solartech 20MW | Juldah 100 MW Unit-3 | Chandpur Desh 200MW | Midland 150MW | Bibiyana-3 285MW | United Jamalpur PPL | EasternBlank | Bheramara (HVDC ) | Bheramara GT-1,2,3 | Bheramara 360 MW | Khulna (KPCL-1 & 3) | Khulna (KPCL-2) | Khulna CCPP 225MW | Khulna 60MW | Khulna (Aggreeco) 55MW | Faridpur Peaking | Gopalganj Peaking | Noapara (KZA) 40MW | Bhola CCPP 194MW | Bhola (Venture) 33MW | Summit Barisal 110 MW | Barisal GT: Unit-1, 2 | Baghabari GT 100MW | Baghabari GT 71MW | Baghabari Peaking 50MW | Bera Peaking | Chapainawabganj-100 MW | Amnura 50MW | Katakhali (Northern) | Katakhali Peaking | Rajlanka 52 MW | Santahar Peaking | Bogra (GBB) | Bogra (EPL) | Ullapara (Summit) | Barapukuria Unit-1 | Barapukuria Unit-2 | Barapukuria Unit-3 | Rangpur GT | Saidpur GT | Sirajgonj Unit-1 225MW (Gas) | Sirajgonj Unit-1 225MW (Oil) | Sirajgonj Unit-2 225MW (Gas) | Sirajgonj Unit-2 225MW (Oil) | Bhola Aggreko 95MW | Bangla Trak Noapara | Sirajgonj Unit-3 225 MW(Gas) | Sirajgonj Unit-3 225 MW(Oil) | Sirajgonj Unit-4 414 MW(Gas) | Labon Chora 105 MW | Paramount Baghabari | Confidence CPBL-2 | WesternBlank | Eastern Grid Total | Western Grid Total | Total (MW) | Gas (Public) | HVDC | Gas (Private) | Oil (Private) | Coal | Hydro | Oil (Public) | Tripura | Solar | Shortage | Water Level
1:00 | 35 | 299 | 0 | 0 | 350 | 52 | 40 | 305 | 0 | 0 | 40 | 330 | 0 | 0 | 0 | 0 | 80 | 0 | 80 | 0 | 0 | 0 | 0 | 0 | 0 | 0 | 0 | 0 | 0 | 0 | 0 | 25 | 33 | 33 | 25 | 0 | 0 | 40 | 30 | 0 | 150 | 8 | 0 | 0 | 0 | 0 | 0 | 51 | 0 | 0 | 0 | 0 | 32 | 20 | 36 | 80 | 0 | 0 | 280 | 301 | 184 | 8 | 100 | 36 | 5 | 5 | 5 | 5 | 0 | 0 | 22 | 8 | 0 | 22 | 88 | 150 | 0 | 0 | 0 | 28 | 61 | 5 | 5 | 100 | 301 | 64 | 5 | 5 | 110 | 0 | 6 | 0 | 265 | 0 | 11 | 0 | 0 | 0 | 0 | 7 | 0 | 0 | 0 | 50 | 0 | 0 | 0 | 97 |  | 517 | 0 | 320 | 0 | 0 | 0 | 0 | 0 | 0 | 0 | 0 | 177 | 20 | 0 | 0 | 0 | 0 | 0 | 0 | 0 | 0 | 0 | 0 | 0 | 0 | 22 | 17 | 5 | 0 | 0 | 149 | 0 | 0 | 100 | 0 | 0 | 0 | 25 | 0 | 183 | 0 | 0 | 0 | 0 | 0 |  | 4513 | 1535 | 6048 | 4018 | 517 | 961 | 245 | 149 | 70 | 0 | 88 | 0 | 0 | 94.4
2:00 | 35 | 300 | 0 | 0 | 280 | 52 | 0 | 310 | 0 | 0 | 40 | 300 | 0 | 0 | 0 | 0 | 80 | 0 | 80 | 0 | 0 | 0 | 0 | 0 | 0 | 0 | 0 | 0 | 0 | 0 | 0 | 25 | 33 | 33 | 25 | 0 | 0 | 40 | 30 | 0 | 150 | 0 | 0 | 0 | 0 | 0 | 0 | 8 | 0 | 0 | 0 | 0 | 0 | 20 | 9 | 80 | 0 | 0 | 280 | 312 | 189 | 8 | 100 | 36 | 5 | 5 | 5 | 5 | 0 | 0 | 22 | 8 | 0 | 22 | 86 | 150 | 0 | 0 | 0 | 15 | 61 | 5 | 5 | 100 | 299 | 66 | 5 | 5 | 110 | 0 | 6 | 0 | 270 | 0 | 11 | 0 | 0 | 0 | 0 | 7 | 0 | 0 | 0 | 10 | 0 | 0 | 0 | 97 |  | 517 | 0 | 300 | 0 | 0 | 0 | 0 | 0 | 0 | 0 | 0 | 177 | 20 | 0 | 0 | 0 | 0 | 0 | 0 | 0 | 0 | 0 | 0 | 0 | 0 | 21 | 16 | 5 | 0 | 0 | 149 | 0 | 0 | 100 | 0 | 0 | 0 | 11 | 0 | 175 | 0 | 0 | 0 | 0 | 0 |  | 4235 | 1491 | 5726 | 3929 | 517 | 853 | 122 | 149 | 70 | 0 | 86 | 0 | 0 | 94.4
3:00 | 35 | 304 | 0 | 0 | 280 | 52 | 0 | 305 | 0 | 0 | 40 | 300 | 0 | 0 | 0 | 0 | 80 | 0 | 70 | 0 | 0 | 0 | 0 | 0 | 0 | 0 | 0 | 0 | 0 | 0 | 0 | 25 | 33 | 33 | 25 | 0 | 0 | 40 | 30 | 0 | 150 | 0 | 0 | 0 | 0 | 0 | 0 | 8 | 0 | 0 | 0 | 0 | 0 | 18 | 9 | 80 | 0 | 0 | 250 | 305 | 185 | 8 | 100 | 10 | 5 | 5 | 5 | 5 | 0 | 0 | 22 | 0 | 0 | 22 | 84 | 161 | 0 | 0 | 0 | 15 | 40 | 5 | 5 | 100 | 301 | 62 | 5 | 5 | 110 | 0 | 6 | 0 | 270 | 0 | 11 | 0 | 0 | 0 | 0 | 7 | 0 | 0 | 0 | 10 | 0 | 0 | 0 | 103 |  | 517 | 0 | 270 | 0 | 0 | 0 | 0 | 0 | 0 | 0 | 0 | 176 | 20 | 0 | 0 | 0 | 0 | 0 | 0 | 0 | 0 | 0 | 0 | 0 | 0 | 20 | 11 | 5 | 0 | 0 | 149 | 0 | 0 | 100 | 0 | 0 | 0 | 11 | 0 | 172 | 0 | 0 | 0 | 0 | 0 |  | 4139 | 1451 | 5590 | 3795 | 517 | 847 | 128 | 149 | 70 | 0 | 84 | 0 | 0 | 94.39
4:00 | 35 | 303 | 0 | 0 | 250 | 52 | 0 | 305 | 0 | 0 | 40 | 300 | 0 | 0 | 0 | 0 | 80 | 0 | 85 | 0 | 0 | 0 | 0 | 0 | 0 | 0 | 0 | 0 | 0 | 0 | 0 | 25 | 33 | 33 | 25 | 0 | 0 | 40 | 30 | 0 | 150 | 0 | 0 | 0 | 0 | 0 | 0 | 8 | 0 | 0 | 0 | 0 | 0 | 16 | 9 | 80 | 0 | 0 | 240 | 312 | 186 | 8 | 100 | 10 | 5 | 5 | 5 | 5 | 0 | 0 | 22 | 0 | 0 | 22 | 80 | 164 | 0 | 0 | 0 | 15 | 40 | 5 | 5 | 100 | 301 | 63 | 5 | 5 | 110 | 0 | 6 | 0 | 245 | 0 | 11 | 0 | 0 | 0 | 0 | 7 | 0 | 0 | 0 | 0 | 0 | 0 | 0 | 86 |  | 517 | 0 | 200 | 0 | 0 | 0 | 0 | 0 | 0 | 0 | 0 | 176 | 19 | 0 | 0 | 0 | 0 | 0 | 0 | 0 | 0 | 0 | 0 | 0 | 0 | 5 | 7 | 5 | 0 | 0 | 149 | 0 | 0 | 100 | 0 | 10 | 0 | 11 | 0 | 172 | 0 | 0 | 0 | 0 | 0 |  | 4067 | 1371 | 5438 | 3719 | 517 | 802 | 101 | 149 | 70 | 0 | 80 | 0 | 0 | 94.39
5:00 | 35 | 305 | 0 | 0 | 250 | 12 | 0 | 280 | 0 | 0 | 40 | 300 | 0 | 0 | 0 | 0 | 80 | 0 | 86 | 0 | 0 | 0 | 0 | 0 | 0 | 0 | 0 | 0 | 0 | 0 | 0 | 25 | 33 | 33 | 25 | 0 | 0 | 40 | 30 | 0 | 150 | 0 | 0 | 0 | 0 | 0 | 0 | 8 | 0 | 0 | 0 | 0 | 0 | 20 | 10 | 80 | 0 | 0 | 240 | 305 | 186 | 8 | 100 | 10 | 5 | 5 | 5 | 5 | 0 | 0 | 22 | 0 | 0 | 18 | 80 | 164 | 0 | 0 | 0 | 15 | 40 | 5 | 5 | 100 | 304 | 63 | 5 | 5 | 110 | 0 | 6 | 0 | 260 | 0 | 11 | 0 | 0 | 0 | 0 | 7 | 0 | 0 | 0 | 0 | 0 | 0 | 0 | 97 |  | 517 | 0 | 200 | 0 | 0 | 0 | 0 | 0 | 0 | 0 | 0 | 176 | 19 | 0 | 0 | 0 | 0 | 0 | 0 | 0 | 0 | 0 | 0 | 0 | 0 | 5 | 4 | 5 | 0 | 0 | 149 | 0 | 0 | 100 | 0 | 15 | 0 | 11 | 0 | 161 | 0 | 0 | 0 | 0 | 0 |  | 4028 | 1362 | 5390 | 3687 | 517 | 775 | 112 | 149 | 70 | 0 | 80 | 0 | 0 | 94.38
6:00 | 35 | 302 | 0 | 0 | 300 | 12 | 0 | 240 | 0 | 0 | 40 | 360 | 0 | 0 | 0 | 0 | 80 | 0 | 130 | 0 | 0 | 0 | 0 | 0 | 0 | 0 | 0 | 0 | 0 | 0 | 0 | 25 | 33 | 33 | 25 | 0 | 0 | 40 | 30 | 0 | 150 | 0 | 0 | 0 | 0 | 0 | 0 | 8 | 0 | 0 | 0 | 0 | 0 | 20 | 22 | 80 | 0 | 0 | 280 | 312 | 190 | 8 | 100 | 10 | 5 | 5 | 5 | 5 | 0 | 0 | 22 | 0 | 0 | 18 | 84 | 164 | 0 | 0 | 0 | 28 | 61 | 5 | 5 | 130 | 314 | 73 | 5 | 5 | 110 | 0 | 6 | 0 | 255 | 0 | 11 | 0 | 0 | 0 | 0 | 7 | 0 | 0 | 0 | 7 | 0 | 0 | 0 | 96 |  | 517 | 0 | 320 | 0 | 0 | 0 | 0 | 0 | 0 | 0 | 8 | 176 | 19 | 0 | 0 | 0 | 0 | 0 | 0 | 0 | 0 | 0 | 0 | 8 | 0 | 5 | 4 | 5 | 0 | 0 | 149 | 0 | 0 | 125 | 0 | 10 | 0 | 11 | 0 | 171 | 0 | 0 | 0 | 0 | 0 |  | 4291 | 1528 | 5819 | 3993 | 517 | 872 | 134 | 149 | 70 | 0 | 84 | 0 | 0 | 94.38
7:00 | 35 | 302 | 0 | 0 | 380 | 55 | 10 | 0 | 0 | 0 | 40 | 400 | 0 | 0 | 0 | 0 | 120 | 0 | 155 | 0 | 0 | 0 | 0 | 0 | 0 | 0 | 0 | 17 | 0 | 0 | 0 | 25 | 33 | 33 | 25 | 0 | 0 | 40 | 30 | 0 | 150 | 0 | 0 | 0 | 0 | 0 | 0 | 24 | 0 | 0 | 0 | 0 | 0 | 19 | 22 | 100 | 0 | 0 | 350 | 323 | 195 | 8 | 100 | 10 | 5 | 5 | 5 | 5 | 0 | 0 | 22 | 0 | 0 | 18 | 86 | 162 | 0 | 22 | 0 | 28 | 61 | 5 | 5 | 130 | 319 | 73 | 5 | 5 | 124 | 0 | 23 | 0 | 230 | 0 | 11 | 0 | 0 | 0 | 0 | 7 | 0 | 0 | 1.5 | 10 | 0 | 0 | 0 | 102 |  | 731 | 0 | 380 | 0 | 0 | 0 | 0 | 0 | 0 | 0 | 40 | 176 | 19 | 0 | 0 | 0 | 0 | 0 | 0 | 0 | 12 | 0 | 0 | 26 | 0 | 18 | 5 | 8 | 0 | 0 | 149 | 0 | 0 | 152 | 0 | 10 | 0 | 11 | 0 | 192 | 0 | 0 | 35 | 0 | 0 |  | 4470.5 | 1964 | 6434.5 | 4153 | 731 | 971 | 273 | 149 | 70 | 0 | 86 | 1.5 | 0 | 94.37
8:00 | 35 | 304 | 0 | 0 | 380 | 95 | 84 | 0 | 0 | 0 | 40 | 420 | 0 | 0 | 0 | 0 | 120 | 0 | 138 | 0 | 0 | 0 | 0 | 0 | 0 | 0 | 0 | 17 | 0 | 0 | 22 | 25 | 33 | 33 | 25 | 4 | 0 | 40 | 30 | 0 | 150 | 3 | 0 | 0 | 0 | 0 | 0 | 40 | 0 | 0 | 0 | 0 | 4 | 20 | 13 | 100 | 0 | 0 | 360 | 309 | 186 | 8 | 100 | 36 | 5 | 5 | 5 | 30 | 0 | 0 | 22 | 11 | 25 | 21 | 92 | 162 | 10 | 22 | 0.7 | 28 | 61 | 43 | 38 | 130 | 303 | 63 | 30 | 48 | 108 | 0 | 23 | 10 | 230 | 8 | 8 | 0 | 0 | 0 | 0 | 7 | 0 | 0 | 7.4 | 61 | 10 | 0 | 0 | 95 |  | 732 | 0 | 350 | 0 | 37 | 0 | 0 | 0 | 0 | 0 | 40 | 176 | 18 | 0 | 0 | 0 | 0 | 0 | 0 | 0 | 40 | 0 | 0 | 43 | 0 | 22 | 15 | 8 | 0 | 0 | 149 | 0 | 0 | 153 | 0 | 30 | 0 | 32 | 0 | 203 | 0 | 0 | 105 | 0 | 0 |  | 4896.1 | 2153 | 7049.1 | 4178 | 732 | 1304 | 516 | 149 | 70 | 0 | 92 | 8.1 | 0 | 94.37
9:00 | 35 | 54 | 0 | 0 | 380 | 101 | 83 | 0 | 0 | 0 | 40 | 450 | 0 | 0 | 0 | 0 | 118 | 0 | 170 | 0 | 0 | 0 | 0 | 0 | 0 | 0 | 9 | 17 | 0 | 0 | 22 | 25 | 33 | 33 | 25 | 19 | 0 | 40 | 30 | 0 | 150 | 25 | 0 | 0 | 0 | 0 | 0 | 51 | 0 | 0 | 0 | 0 | 18 | 19 | 5 | 100 | 0 | 0 | 360 | 323 | 194 | 8 | 100 | 36 | 5 | 5 | 35 | 30 | 0 | 0 | 22 | 11 | 25 | 21 | 94 | 161 | 51 | 22 | 1.5 | 28 | 61 | 48 | 46 | 130 | 317 | 68 | 30 | 48 | 112 | 0 | 23 | 9 | 260 | 25 | 8 | 0 | 0 | 0 | 0 | 7 | 0 | 0 | 12.9 | 74 | 17 | 0 | 71 | 95 |  | 732 | 0 | 380 | 0 | 49 | 0 | 0 | 0 | 0 | 0 | 40 | 176 | 16 | 0 | 0 | 0 | 0 | 0 | 0 | 0 | 40 | 24 | 0 | 43 | 0 | 22 | 17 | 8 | 0 | 0 | 149 | 0 | 0 | 152 | 0 | 56 | 0 | 31 | 0 | 195 | 0 | 0 | 105 | 0 | 0 |  | 5046.4 | 2235 | 7281.4 | 4136 | 732 | 1402 | 684 | 149 | 70 | 0 | 94 | 14.4 | 0 | 94.37
10:00 | 35 | 150 | 0 | 0 | 320 | 104 | 40 | 0 | 0 | 0 | 40 | 450 | 0 | 0 | 0 | 0 | 120 | 0 | 128 | 0 | 0 | 0 | 0 | 0 | 12 | 0 | 12 | 35 | 17 | 0 | 22 | 25 | 33 | 33 | 25 | 45 | 0 | 0 | 30 | 0 | 150 | 25 | 0 | 0 | 0 | 0 | 0 | 51 | 0 | 0 | 20 | 0 | 28 | 19 | 5 | 100 | 0 | 0 | 360 | 309 | 188 | 8 | 100 | 36 | 5 | 5 | 34 | 10 | 0 | 0 | 22 | 11 | 25 | 21 | 106 | 160 | 64 | 22 | 2 | 30 | 61 | 48 | 46 | 100 | 300 | 60 | 10 | 10 | 100 | 0 | 24 | 9 | 275 | 25 | 8 | 0 | 0 | 0 | 0 | 7 | 0 | 0 | 14.9 | 74 | 17 | 0 | 84 | 100 |  | 732 | 0 | 380 | 0 | 0 | 0 | 0 | 0 | 0 | 0 | 40 | 176 | 18 | 0 | 0 | 0 | 0 | 0 | 0 | 0 | 40 | 24 | 0 | 43 | 0 | 22 | 16 | 11 | 0 | 0 | 154 | 0 | 0 | 153 | 0 | 79 | 0 | 31 | 0 | 192 | 0 | 0 | 70 | 0 | 0 |  | 4964.9 | 2181 | 7145.9 | 4113 | 732 | 1270 | 724 | 154 | 30 | 0 | 106 | 16.9 | 0 | 94.48
11:00 | 35 | 143 | 0 | 0 | 320 | 105 | 40 | 0 | 0 | 0 | 40 | 450 | 0 | 0 | 0 | 0 | 124 | 0 | 134 | 0 | 0 | 0 | 0 | 0 | 12 | 0 | 12 | 35 | 18 | 0 | 22 | 25 | 33 | 33 | 25 | 52 | 0 | 0 | 30 | 0 | 150 | 25 | 0 | 0 | 0 | 0 | 0 | 51 | 0 | 0 | 20 | 0 | 44 | 19 | 2 | 100 | 0 | 0 | 360 | 331 | 203 | 8 | 100 | 36 | 5 | 5 | 34 | 10 | 0 | 0 | 19 | 11 | 25 | 21 | 106 | 158 | 0 | 22 | 2.3 | 30 | 61 | 11 | 10 | 100 | 314 | 52 | 10 | 10 | 110 | 0 | 23 | 10 | 290 | 25 | 8 | 0 | 0 | 0 | 0 | 7 | 0 | 0 | 20.2 | 74 | 17 | 0 | 109 | 100 |  | 732 | 0 | 380 | 0 | 0 | 0 | 0 | 0 | 0 | 0 | 40 | 177 | 18 | 0 | 0 | 0 | 0 | 0 | 0 | 0 | 40 | 24 | 0 | 43 | 0 | 22 | 17 | 11 | 0 | 0 | 149 | 0 | 0 | 155 | 0 | 104 | 0 | 31 | 0 | 196 | 0 | 0 | 70 | 16 | 9 |  | 4946.5 | 2234 | 7180.5 | 4221 | 732 | 1211 | 709 | 149 | 30 | 0 | 106 | 22.5 | 0 | 94.47
12:00 | 35 | 295 | 0 | 0 | 280 | 105 | 40 | 0 | 0 | 0 | 40 | 340 | 0 | 0 | 0 | 0 | 125 | 0 | 106 | 0 | 0 | 0 | 0 | 0 | 11 | 0 | 12 | 35 | 18 | 0 | 22 | 25 | 33 | 33 | 25 | 51 | 0 | 0 | 30 | 0 | 150 | 17 | 0 | 0 | 0 | 0 | 0 | 51 | 0 | 0 | 50 | 13 | 45 | 19 | 2 | 100 | 0 | 0 | 360 | 312 | 187 | 8 | 100 | 36 | 5 | 5 | 34 | 10 | 0 | 0 | 22 | 11 | 25 | 21 | 108 | 158 | 23 | 22 | 2.5 | 30 | 61 | 11 | 10 | 100 | 307 | 40 | 5 | 10 | 102 | 0 | 23 | 10 | 295 | 24 | 8 | 0 | 0 | 0 | 0 | 7 | 0 | 0 | 18.2 | 74 | 17 | 0 | 309 | 100 |  | 716 | 0 | 380 | 0 | 0 | 0 | 0 | 0 | 0 | 0 | 40 | 176 | 19 | 0 | 0 | 0 | 0 | 0 | 0 | 0 | 40 | 24 | 0 | 43 | 0 | 22 | 17 | 11 | 0 | 0 | 149 | 0 | 0 | 120 | 0 | 119 | 0 | 31 | 0 | 192 | 0 | 0 | 90 | 30 | 11 |  | 5118.7 | 2230 | 7348.7 | 4421 | 716 | 1102 | 802 | 149 | 30 | 0 | 108 | 20.7 | 0 | 94.47
13:00 | 35 | 286 | 0 | 0 | 280 | 104 | 40 | 0 | 0 | 0 | 40 | 340 | 0 | 0 | 0 | 0 | 125 | 0 | 91 | 0 | 0 | 0 | 0 | 0 | 11 | 0 | 12 | 17 | 18 | 0 | 0 | 25 | 32 | 33 | 25 | 51 | 0 | 0 | 30 | 0 | 150 | 25 | 0 | 0 | 0 | 0 | 0 | 51 | 0 | 0 | 50 | 13 | 45 | 20 | 10 | 100 | 0 | 0 | 360 | 309 | 231 | 8 | 100 | 36 | 5 | 5 | 34 | 10 | 0 | 0 | 22 | 11 | 25 | 21 | 110 | 155 | 23 | 22 | 2.4 | 30 | 61 | 11 | 10 | 100 | 313 | 40 | 5 | 10 | 100 | 0 | 23 | 10 | 270 | 24 | 11 | 0 | 0 | 0 | 0 | 7 | 0 | 0 | 19.1 | 74 | 17 | 0 | 305 | 116 |  | 716 | 0 | 360 | 0 | 0 | 0 | 0 | 0 | 0 | 0 | 40 | 178 | 18 | 0 | 0 | 0 | 0 | 0 | 0 | 0 | 40 | 24 | 0 | 43 | 0 | 22 | 17 | 11 | 0 | 0 | 149 | 0 | 0 | 120 | 0 | 128 | 0 | 31 | 0 | 197 | 0 | 0 | 90 | 33 | 11 |  | 5104.5 | 2228 | 7332.5 | 4412 | 716 | 1083 | 811 | 149 | 30 | 0 | 110 | 21.5 | 0 | 94.46
14:00 | 35 | 0 | 0 | 0 | 260 | 104 | 40 | 0 | 0 | 0 | 40 | 340 | 0 | 0 | 0 | 0 | 125 | 0 | 71 | 0 | 0 | 0 | 0 | 0 | 11 | 0 | 12 | 17 | 18 | 35 | 0 | 25 | 32 | 33 | 25 | 51 | 0 | 0 | 30 | 0 | 150 | 25 | 0 | 0 | 0 | 0 | 0 | 50 | 0 | 0 | 50 | 13 | 45 | 20 | 5 | 100 | 0 | 0 | 280 | 301 | 185 | 8 | 100 | 36 | 5 | 5 | 45 | 10 | 0 | 0 | 22 | 11 | 25 | 21 | 110 | 155 | 24 | 20 | 2 | 30 | 61 | 11 | 10 | 100 | 313 | 40 | 5 | 10 | 110 | 0 | 11 | 10 | 255 | 24 | 11 | 0 | 0 | 0 | 0 | 7 | 0 | 0 | 17.1 | 74 | 17 | 0 | 310 | 116 |  | 716 | 0 | 250 | 0 | 0 | 0 | 0 | 0 | 0 | 0 | 40 | 177 | 18 | 0 | 0 | 0 | 0 | 0 | 0 | 26 | 40 | 50 | 0 | 43 | 0 | 18 | 17 | 11 | 0 | 0 | 149 | 0 | 0 | 120 | 0 | 159 | 0 | 10 | 0 | 192 | 0 | 0 | 90 | 32 | 19 |  | 4669.1 | 2177 | 6846.1 | 3880 | 716 | 1037 | 879 | 149 | 30 | 26 | 110 | 19.1 | 0 | 94.46
15:00 | 35 | 0 | 0 | 0 | 250 | 104 | 40 | 0 | 0 | 0 | 40 | 340 | 0 | 0 | 0 | 0 | 125 | 0 | 130 | 0 | 0 | 0 | 0 | 0 | 10 | 0 | 12 | 17 | 18 | 35 | 22 | 25 | 32 | 33 | 25 | 51 | 0 | 35 | 30 | 0 | 150 | 26 | 0 | 0 | 0 | 0 | 0 | 50 | 0 | 0 | 50 | 13 | 50 | 20 | 2 | 100 | 0 | 0 | 280 | 311 | 205 | 8 | 100 | 36 | 5 | 5 | 45 | 10 | 0 | 0 | 22 | 11 | 25 | 18 | 110 | 155 | 29 | 20 | 1.5 | 30 | 61 | 11 | 10 | 130 | 316 | 66 | 5 | 10 | 103 | 0 | 11 | 10 | 270 | 25 | 11 | 0 | 0 | 0 | 0 | 7 | 0 | 0 | 13.45 | 74 | 18 | 0 | 304 | 109 |  | 716 | 0 | 250 | 0 | 0 | 0 | 0 | 0 | 0 | 0 | 40 | 177 | 17 | 0 | 0 | 0 | 0 | 0 | 0 | 26 | 12 | 8 | 0 | 43 | 0 | 22 | 17 | 11 | 0 | 0 | 150 | 0 | 0 | 120 | 0 | 170 | 0 | 10 | 0 | 174 | 0 | 0 | 53 | 47 | 0 |  | 4860.95 | 2063 | 6923.95 | 3988 | 716 | 1082 | 772 | 150 | 65 | 26 | 110 | 14.95 | 0 | 94.45
16:00 | 35 | 0 | 0 | 0 | 250 | 52 | 40 | 15 | 0 | 0 | 40 | 340 | 0 | 0 | 0 | 0 | 125 | 0 | 146 | 0 | 0 | 0 | 0 | 0 | 10 | 0 | 12 | 17 | 18 | 35 | 22 | 25 | 32 | 33 | 25 | 51 | 0 | 35 | 30 | 0 | 150 | 26 | 0 | 0 | 0 | 0 | 0 | 50 | 0 | 0 | 50 | 13 | 50 | 19 | 3 | 100 | 0 | 0 | 280 | 316 | 197 | 8 | 100 | 36 | 5 | 5 | 45 | 10 | 0 | 0 | 22 | 11 | 25 | 15 | 104 | 155 | 29 | 20 | 1.1 | 29 | 61 | 11 | 10 | 130 | 268 | 63 | 5 | 10 | 101 | 0 | 11 | 10 | 300 | 25 | 11 | 0 | 0 | 0 | 0 | 7 | 0 | 0 | 7.53 | 74 | 17 | 0 | 230 | 116 |  | 716 | 0 | 300 | 0 | 0 | 0 | 0 | 0 | 0 | 0 | 40 | 177 | 16 | 0 | 0 | 0 | 0 | 0 | 0 | 26 | 12 | 8 | 0 | 25 | 0 | 22 | 17 | 11 | 0 | 0 | 149 | 0 | 0 | 88 | 0 | 164 | 0 | 11 | 0 | 167 | 0 | 0 | 57 | 49 | 0 |  | 4729.63 | 2055 | 6784.63 | 3889 | 716 | 1061 | 766 | 149 | 65 | 26 | 104 | 8.63 | 0 | 94.45
17:00 | 35 | 0 | 0 | 0 | 250 | 13 | 40 | 40 | 0 | 0 | 40 | 340 | 0 | 0 | 0 | 0 | 125 | 0 | 167 | 0 | 0 | 0 | 0 | 0 | 13 | 0 | 12 | 25 | 41 | 35 | 22 | 25 | 32 | 33 | 25 | 51 | 0 | 35 | 30 | 0 | 150 | 25 | 0 | 0 | 0 | 0 | 0 | 50 | 0 | 0 | 50 | 13 | 50 | 19 | 9 | 100 | 0 | 0 | 280 | 301 | 185 | 8 | 96 | 36 | 5 | 5 | 45 | 10 | 0 | 0 | 22 | 11 | 25 | 16 | 106 | 155 | 29 | 22 | 0.2 | 29 | 61 | 11 | 10 | 130 | 267 | 58 | 5 | 10 | 100 | 0 | 11 | 10 | 290 | 25 | 11 | 0 | 0 | 0 | 0 | 7 | 0 | 0 | 2.08 | 74 | 17 | 0 | 230 | 114 |  | 716 | 0 | 300 | 0 | 20 | 0 | 0 | 0 | 0 | 30 | 0 | 177 | 17 | 0 | 0 | 0 | 0 | 0 | 10 | 26 | 12 | 8 | 0 | 34 | 0 | 22 | 17 | 11 | 0 | 0 | 149 | 0 | 0 | 9 | 0 | 205 | 0 | 11 | 0 | 207 | 0 | 0 | 53 | 49 | 0 |  | 4724.28 | 2083 | 6807.28 | 3902 | 716 | 1019 | 782 | 149 | 65 | 66 | 106 | 2.28 | 0 | 94.44
18:00 | 35 | 60 | 0 | 0 | 250 | 13 | 40 | 62 | 0 | 13 | 40 | 350 | 0 | 5 | 10 | 34 | 125 | 0 | 130 | 0 | 3 | 7 | 0 | 0 | 48 | 0 | 33 | 54 | 54 | 35 | 22 | 25 | 18 | 33 | 25 | 51 | 0 | 40 | 30 | 0 | 150 | 25 | 0 | 0 | 0 | 0 | 0 | 50 | 56 | 68 | 68 | 74 | 50 | 20 | 14 | 100 | 0 | 0 | 280 | 287 | 202 | 8 | 100 | 36 | 5 | 5 | 45 | 10 | 0 | 0 | 22 | 11 | 25 | 18 | 134 | 154 | 50 | 22 | 0 | 30 | 61 | 11 | 10 | 130 | 283 | 69 | 5 | 10 | 122 | 0 | 23 | 10 | 260 | 25 | 11 | 0 | 10 | 0 | 0 | 16 | 0 | 12 | 0 | 74 | 46 | 12 | 153 | 114 |  | 863 | 0 | 200 | 0 | 45 | 0 | 0 | 0 | 37 | 50 | 32 | 177 | 22 | 32 | 0 | 0 | 0 | 43 | 42 | 34 | 40 | 8 | 0 | 43 | 25 | 22 | 17 | 11 | 0 | 0 | 149 | 17 | 19 | 7 | 0 | 167 | 0 | 31 | 0 | 155 | 0 | 0 | 70 | 72 | 0 |  | 5231 | 2430 | 7661 | 3723 | 863 | 1041 | 1290 | 149 | 70 | 391 | 134 | 0 | 0 | 94.44
18:30 | 0 | 0 | 0 | 0 | 0 | 0 | 0 | 0 | 0 | 0 | 0 | 0 | 0 | 0 | 0 | 0 | 0 | 0 | 0 | 0 | 0 | 0 | 0 | 0 | 0 | 0 | 0 | 0 | 0 | 0 | 0 | 0 | 0 | 0 | 0 | 0 | 0 | 0 | 0 | 0 | 0 | 0 | 0 | 0 | 0 | 0 | 0 | 0 | 0 | 0 | 0 | 0 | 0 | 0 | 0 | 0 | 0 | 0 | 0 | 0 | 0 | 0 | 0 | 0 | 0 | 0 | 0 | 0 | 0 | 0 | 0 | 0 | 0 | 0 | 0 | 0 | 0 | 0 | 0 | 0 | 0 | 0 | 0 | 0 | 0 | 0 | 0 | 0 | 0 | 0 | 0 | 0 | 0 | 0 | 0 | 0 | 0 | 0 | 0 | 0 | 0 | 0 | 0 | 0 | 0 | 0 | 0 | 0 |  | 0 | 0 | 0 | 0 | 0 | 0 | 0 | 0 | 0 | 0 | 0 | 0 | 0 | 0 | 0 | 0 | 0 | 0 | 0 | 0 | 0 | 0 | 0 | 0 | 0 | 0 | 0 | 0 | 0 | 0 | 0 | 0 | 0 | 0 | 0 | 0 | 0 | 0 | 0 | 0 | 0 | 0 | 0 | 0 | 0 |  | 0 | 0 | 0 | 0 | 0 | 0 | 0 | 0 | 0 | 0 | 0 | 0 | 0 | 0
19:00 | 35 | 170 | 0 | 0 | 300 | 13 | 40 | 172 | 0 | 13 | 40 | 400 | 0 | 7 | 20 | 53 | 125 | 0 | 100 | 0 | 7 | 16 | 0 | 0 | 48 | 0 | 47 | 54 | 55 | 35 | 22 | 25 | 32 | 33 | 25 | 51 | 0 | 40 | 30 | 0 | 150 | 25 | 0 | 0 | 0 | 0 | 0 | 50 | 35 | 34 | 68 | 12 | 50 | 20 | 29 | 100 | 0 | 0 | 330 | 331 | 199 | 8 | 100 | 36 | 5 | 5 | 45 | 85 | 8 | 8 | 22 | 8 | 25 | 22 | 126 | 155 | 87 | 20 | 0 | 30 | 61 | 53 | 49 | 130 | 308 | 70 | 84 | 49 | 118 | 0 | 23 | 10 | 260 | 25 | 11 | 0 | 14 | 0 | 0 | 40 | 0 | 19 | 0 | 74 | 50 | 12 | 155 | 117 |  | 861 | 0 | 350 | 0 | 66 | 0 | 0 | 0 | 44 | 52 | 40 | 176 | 26 | 32 | 0 | 0 | 0 | 43 | 48 | 70 | 40 | 34 | 39 | 52 | 31 | 22 | 17 | 11 | 0 | 0 | 149 | 17 | 18 | 7 | 0 | 178 | 0 | 96 | 0 | 186 | 0 | 0 | 105 | 0 | 0 |  | 5968 | 2810 | 8778 | 4283 | 861 | 1449 | 1401 | 149 | 70 | 439 | 126 | 0 | 0 | 94.43
19:30 | 35 | 214 | 0 | 0 | 320 | 0 | 0 | 156 | 0 | 0 | 40 | 430 | 0 | 0 | 0 | 40 | 125 | 0 | 100 | 0 | 0 | 16 | 0 | 0 | 48 | 0 | 47 | 54 | 56 | 35 | 22 | 25 | 33 | 33 | 25 | 51 | 0 | 40 | 30 | 0 | 150 | 25 | 0 | 0 | 0 | 0 | 0 | 50 | 0 | 34 | 68 | 12 | 50 | 20 | 34 | 100 | 0 | 0 | 360 | 309 | 185 | 8 | 96 | 36 | 5 | 5 | 45 | 85 | 0 | 8 | 22 | 8 | 25 | 22 | 126 | 159 | 87 | 20 | 0 | 30 | 61 | 53 | 49 | 130 | 303 | 46 | 84 | 49 | 109 | 0 | 23 | 10 | 250 | 25 | 11 | 0 | 0 | 0 | 0 | 50 | 0 | 15 | 0 | 74 | 50 | 20 | 200 | 116 |  | 862 | 0 | 350 | 0 | 66 | 0 | 0 | 0 | 44 | 52 | 40 | 177 | 26 | 32 | 0 | 0 | 0 | 43 | 47 | 70 | 40 | 43 | 39 | 52 | 31 | 22 | 17 | 11 | 0 | 0 | 149 | 17 | 18 | 24 | 0 | 146 | 0 | 95 | 0 | 160 | 0 | 0 | 105 | 198 | 0 |  | 5887 | 2976 | 8863 | 4293 | 862 | 1420 | 1548 | 149 | 70 | 395 | 126 | 0 | 0 | 0
20:00 | 35 | 214 | 0 | 0 | 330 | 0 | 0 | 169 | 0 | 0 | 40 | 380 | 0 | 0 | 0 | 30 | 125 | 0 | 104 | 0 | 0 | 0 | 0 | 0 | 49 | 0 | 47 | 54 | 56 | 0 | 22 | 25 | 33 | 33 | 25 | 51 | 0 | 40 | 30 | 0 | 150 | 25 | 0 | 0 | 0 | 0 | 0 | 50 | 0 | 2 | 74 | 9 | 50 | 19 | 36 | 100 | 0 | 0 | 360 | 312 | 185 | 8 | 95 | 36 | 5 | 5 | 45 | 88 | 0 | 0 | 22 | 11 | 25 | 22 | 128 | 158 | 87 | 22 | 0 | 29 | 61 | 53 | 49 | 130 | 295 | 67 | 81 | 49 | 110 | 0 | 23 | 10 | 260 | 25 | 11 | 0 | 0 | 0 | 0 | 7 | 0 | 0 | 0 | 74 | 50 | 18 | 146 | 117 |  | 863 | 0 | 350 | 0 | 66 | 0 | 0 | 0 | 44 | 52 | 40 | 177 | 26 | 32 | 0 | 0 | 0 | 43 | 29 | 70 | 40 | 50 | 0 | 52 | 31 | 22 | 17 | 11 | 0 | 0 | 149 | 17 | 18 | 37 | 0 | 145 | 0 | 96 | 0 | 159 | 0 | 0 | 105 | 216 | 0 |  | 5686 | 2957 | 8643 | 4295 | 863 | 1383 | 1449 | 149 | 70 | 306 | 128 | 0 | 0 | 94.43
21:00 | 35 | 218 | 0 | 0 | 340 | 0 | 0 | 177 | 0 | 0 | 40 | 380 | 0 | 0 | 0 | 15 | 125 | 0 | 115 | 0 | 0 | 0 | 0 | 0 | 49 | 0 | 0 | 35 | 18 | 0 | 22 | 25 | 33 | 33 | 25 | 25 | 0 | 41 | 30 | 0 | 150 | 25 | 0 | 0 | 0 | 0 | 0 | 50 | 0 | 0 | 74 | 0 | 50 | 19 | 39 | 100 | 0 | 0 | 360 | 309 | 185 | 8 | 100 | 36 | 5 | 5 | 45 | 85 | 0 | 0 | 22 | 11 | 25 | 22 | 126 | 160 | 44 | 22 | 0 | 30 | 61 | 53 | 49 | 163 | 300 | 52 | 84 | 49 | 110 | 0 | 23 | 10 | 260 | 17 | 11 | 0 | 0 | 0 | 0 | 7 | 0 | 0 | 0 | 74 | 50 | 0 | 270 | 117 |  | 863 | 0 | 350 | 0 | 36 | 0 | 0 | 0 | 35 | 16 | 40 | 176 | 26 | 32 | 0 | 0 | 0 | 43 | 0 | 33 | 40 | 0 | 0 | 52 | 30 | 22 | 17 | 11 | 0 | 0 | 149 | 17 | 18 | 62 | 0 | 144 | 0 | 96 | 0 | 158 | 0 | 0 | 105 | 208 | 0 |  | 5648 | 2779 | 8427 | 4461 | 863 | 1419 | 1146 | 149 | 71 | 192 | 126 | 0 | 0 | 94.42
22:00 | 35 | 224 | 0 | 0 | 250 | 0 | 0 | 205 | 0 | 0 | 40 | 350 | 0 | 0 | 0 | 15 | 119 | 0 | 97 | 0 | 0 | 0 | 0 | 0 | 0 | 0 | 0 | 17 | 0 | 0 | 0 | 25 | 33 | 33 | 25 | 0 | 0 | 41 | 30 | 0 | 150 | 25 | 0 | 0 | 0 | 0 | 0 | 50 | 0 | 0 | 0 | 0 | 50 | 19 | 41 | 100 | 0 | 0 | 270 | 261 | 185 | 8 | 100 | 36 | 5 | 5 | 7 | 85 | 0 | 0 | 22 | 11 | 0 | 22 | 112 | 161 | 0 | 22 | 0 | 30 | 61 | 53 | 49 | 130 | 300 | 47 | 84 | 49 | 109 | 0 | 23 | 10 | 255 | 6 | 11 | 0 | 0 | 0 | 0 | 7 | 0 | 0 | 0 | 74 | 53 | 0 | 160 | 116 |  | 863 | 0 | 300 | 0 | 0 | 0 | 0 | 0 | 0 | 0 | 40 | 176 | 25 | 16 | 0 | 0 | 0 | 0 | 0 | 0 | 40 | 0 | 0 | 52 | 0 | 18 | 17 | 11 | 0 | 0 | 149 | 17 | 18 | 98 | 0 | 144 | 0 | 96 | 0 | 158 | 0 | 0 | 105 | 211 | 0 |  | 4913 | 2554 | 7467 | 4056 | 863 | 1310 | 871 | 149 | 71 | 35 | 112 | 0 | 0 | 94.3
23:00 | 35 | 230 | 0 | 0 | 250 | 0 | 0 | 307 | 0 | 0 | 40 | 350 | 0 | 0 | 0 | 0 | 119 | 0 | 105 | 0 | 0 | 0 | 0 | 0 | 0 | 0 | 0 | 17 | 0 | 0 | 0 | 25 | 33 | 33 | 25 | 0 | 0 | 40 | 30 | 0 | 150 | 8 | 0 | 0 | 0 | 0 | 0 | 50 | 0 | 0 | 0 | 0 | 42 | 19 | 41 | 100 | 0 | 0 | 240 | 261 | 185 | 8 | 100 | 36 | 5 | 5 | 7 | 5 | 0 | 0 | 22 | 11 | 0 | 21 | 102 | 161 | 0 | 22 | 0 | 30 | 61 | 53 | 49 | 130 | 307 | 44 | 10 | 49 | 108 | 0 | 24 | 0 | 255 | 0 | 11 | 0 | 0 | 0 | 0 | 7 | 0 | 0 | 0 | 74 | 48 | 0 | 150 | 116 |  | 765 | 0 | 270 | 0 | 0 | 0 | 0 | 0 | 0 | 0 | 16 | 176 | 22 | 0 | 0 | 0 | 0 | 0 | 0 | 0 | 0 | 0 | 0 | 0 | 0 | 22 | 17 | 11 | 0 | 0 | 149 | 0 | 0 | 141 | 0 | 144 | 0 | 70 | 0 | 147 | 0 | 0 | 17 | 222 | 0 |  | 4766 | 2189 | 6955 | 4130 | 765 | 1122 | 617 | 149 | 70 | 0 | 102 | 0 | 0 | 94.29
24:00 | 35 | 304 | 0 | 0 | 250 | 0 | 0 | 344 | 0 | 0 | 40 | 350 | 0 | 0 | 0 | 0 | 120 | 0 | 105 | 0 | 0 | 0 | 0 | 0 | 0 | 0 | 0 | 0 | 0 | 0 | 0 | 25 | 33 | 33 | 25 | 0 | 0 | 40 | 30 | 0 | 150 | 0 | 0 | 0 | 0 | 0 | 0 | 24 | 0 | 0 | 0 | 0 | 0 | 19 | 42 | 100 | 0 | 0 | 240 | 261 | 185 | 8 | 100 | 36 | 5 | 5 | 7 | 5 | 0 | 0 | 22 | 11 | 0 | 21 | 92 | 161 | 0 | 0 | 0 | 30 | 61 | 5 | 5 | 130 | 300 | 44 | 5 | 5 | 108 | 0 | 6 | 0 | 260 | 0 | 11 | 0 | 0 | 0 | 0 | 7 | 0 | 0 | 0 | 20 | 0 | 0 | 218 | 116 |  | 765 | 0 | 230 | 0 | 0 | 0 | 0 | 0 | 0 | 0 | 16 | 176 | 21 | 0 | 0 | 0 | 0 | 0 | 0 | 0 | 0 | 0 | 0 | 0 | 0 | 5 | 17 | 8 | 0 | 0 | 149 | 0 | 0 | 144 | 0 | 144 | 0 | 10 | 0 | 130 | 0 | 0 | 17 | 221 | 0 |  | 4559 | 2053 | 6612 | 4224 | 765 | 891 | 421 | 149 | 70 | 0 | 92 | 0 | 0 | 94.29
KWH | 715000 | 4823900 | 0 | 0 | 7099981 | 1199136 | 939232 | 3379200 | 0 | 19900 | 863500 | 8423625 | 0 | 14400 | 52536 | 188562 | 2660892 | 0 | 2901000 | 0 | 11520 | 28800 | 0 | 0 | 268800 | 0 | 262272 | 516240 | 341701 | 235410 | 263088 | 600000 | 757080 | 805230 | 612400 | 626136 | 0 | 699720 | 0 | 0 | 3600000 | 395640 | 0 | 0 | 0 | 0 | 0 | 962400 | 82368 | 129701 | 671400 | 237120 | 733440 | 461664 | 502080 | 2313324 | 0 | 0 | 7654000 | 7461000 | 4631000 | 200727 | 2428390 | 691344 | 152640 | 120000 | 648940 | 597727 | 7344 | 14736 | 512352 | 193680 | 359500 | 515710 | 2472960 | 3725560 | 593280 | 354132 | 16200 | 627000 | 1390329 | 516600 | 495000 | 3314446 | 6942000 | 1357728 | 581760 | 567720 | 2684340 | 0 | 386800 | 153360 | 6667000 | 536040 | 248976 | 0 | 30110 | 0 | 0 | 304800 | 0 | 55160 | 127035 | 1288320 | 504960 | 40140 | 3159000 | 2580000 |  | 16893091 | 0 | 7719840 | 0 | 311040 | 0 | 0 | 0 | 140160 | 170752 | 658875 | 4320657 | 460600 | 146880 | 0 | 0 | 0 | 180293 | 119715 | 303032 | 563430 | 307065 | 49100 | 709440 | 104505 | 450960 | 345348 | 217746 | 0 | 0 | 3661500 | 89000 | 85000 | 2672645 | 0 | 2493436 | 0 | 878082 | 0 | 4446545 | 0 | 0 | 1400160 | 1375800 | 46080 |  | 117308244 | 51320777 | 168629021 | 99199209 | 16893091 | 27601783 | 16496553 | 3661500 | 699720 | 1460970 | 2472960 | 143235 | 0
Fuel Cost | 614900 | 4148554 | 0 | 0 | 4543987.84 | 971300.16 | 882878.08 | 2061312 | 0 | 191239 | 1182995 | 5643828.75 | 0 | 90432 | 350940.48 | 1152113.82 | 1729579.8 | 0 | 3220110 | 0 | 72000 | 189792 | 0 | 0 | 1610112 | 0 | 1749354.24 | 3680791.2 | 2135631.25 | 1476020.7 | 197316 | 450000 | 0 | 0 | 0 | 5923246.56 | 0 | 0 | 0 | 0 | 3960000 | 3746710.8 | 0 | 0 | 0 | 0 | 0 | 8459496 | 887103.36 | 1261990.73 | 4155966 | 1531795.2 | 4796697.6 | 392414.4 | 0 | 2105124.84 | 0 | 0 | 4745480 | 5148090 | 3241700 | 138501.63 | 2331254.4 | 463200.48 | 131270.4 | 110400 | 532130.8 | 567840.65 | 79608.96 | 109341.12 | 394511.04 | 145260 | 276815 | 386782.5 | 16915046.4 | 2794170 | 5452243.2 | 272681.64 | 0 | 652080 | 1445942.16 | 495936 | 445500 | 2585267.88 | 4859400 | 1547809.92 | 622483.2 | 624492 | 3060147.6 | 0 | 359724 | 142624.8 | 4266880 | 402030 | 189221.76 | 0 | 218598.6 | 0 | 0 | 2179320 | 0 | 0 | 0 | 0 | 4716326.4 | 374907.6 | 2748330 | 0 |  | 86154764.1 | 0 | 5172292.8 | 0 | 2578521.6 | 0 | 0 | 0 | 1578201.6 | 2011458.56 | 5191935 | 2981253.33 | 455994 | 1086912 | 0 | 0 | 0 | 2064354.85 | 1283344.8 | 2715166.72 | 4873669.5 | 2732878.5 | 522915 | 7037644.8 | 1230023.85 | 496056 | 324627.12 | 164833.722 | 0 | 0 | 14133390 | 2868470 | 2275450 | 1817398.6 | 0 | 1745405.2 | 0 | 0 | 0 | 0 | 0 | 0 | 0 | 1196946 | 0 |  | 151739083.95 | 154693907.652 | 306432991.602 | 71592384.032 | 86154764.1 | 19797735.47 | 79061583.17 | 14133390 | 0 | 18778088.43 | 16915046.4 | 0 | 0
Yesterday Day Peak | 35 | 295 | 0 | 0 | 280 | 105 | 40 | 0 | 0 | 0 | 40 | 340 | 0 | 0 | 0 | 0 | 125 | 0 | 106 | 0 | 0 | 0 | 0 | 0 | 11 | 0 | 12 | 35 | 18 | 0 | 22 | 25 | 33 | 33 | 25 | 51 | 0 | 0 | 30 | 0 | 150 | 17 | 0 | 0 | 0 | 0 | 0 | 51 | 0 | 0 | 50 | 13 | 45 | 19 | 2 | 100 | 0 | 0 | 360 | 312 | 187 | 8 | 100 | 36 | 5 | 5 | 34 | 10 | 0 | 0 | 22 | 11 | 25 | 21 | 108 | 158 | 23 | 22 | 2.5 | 30 | 61 | 11 | 10 | 100 | 307 | 40 | 5 | 10 | 102 | 0 | 23 | 10 | 295 | 24 | 8 | 0 | 0 | 0 | 0 | 7 | 0 | 0 | 18.2 | 74 | 17 | 0 | 309 | 100 |  | 716 | 0 | 380 | 0 | 0 | 0 | 0 | 0 | 0 | 0 | 40 | 176 | 19 | 0 | 0 | 0 | 0 | 0 | 0 | 0 | 40 | 24 | 0 | 43 | 0 | 22 | 17 | 11 | 0 | 0 | 149 | 0 | 0 | 120 | 0 | 119 | 0 | 31 | 0 | 192 | 0 | 0 | 90 | 30 | 11 |  | 7348.7 | DayPeak
Yesterday Evening Peak | 35 | 214 | 0 | 0 | 320 | 0 | 0 | 156 | 0 | 0 | 40 | 430 | 0 | 0 | 0 | 40 | 125 | 0 | 100 | 0 | 0 | 16 | 0 | 0 | 48 | 0 | 47 | 54 | 56 | 35 | 22 | 25 | 33 | 33 | 25 | 51 | 0 | 40 | 30 | 0 | 150 | 25 | 0 | 0 | 0 | 0 | 0 | 50 | 0 | 34 | 68 | 12 | 50 | 20 | 34 | 100 | 0 | 0 | 360 | 309 | 185 | 8 | 96 | 36 | 5 | 5 | 45 | 85 | 0 | 8 | 22 | 8 | 25 | 22 | 126 | 159 | 87 | 20 | 0 | 30 | 61 | 53 | 49 | 130 | 303 | 46 | 84 | 49 | 109 | 0 | 23 | 10 | 250 | 25 | 11 | 0 | 0 | 0 | 0 | 50 | 0 | 15 | 0 | 74 | 50 | 20 | 200 | 116 |  | 862 | 0 | 350 | 0 | 66 | 0 | 0 | 0 | 44 | 52 | 40 | 177 | 26 | 32 | 0 | 0 | 0 | 43 | 47 | 70 | 40 | 43 | 39 | 52 | 31 | 22 | 17 | 11 | 0 | 0 | 149 | 17 | 18 | 24 | 0 | 146 | 0 | 95 | 0 | 160 | 0 | 0 | 105 | 198 | 0 |  | 8863 | EvPeak
Forecast for Evening | 35 | 310 | 0 | 0 | 320 | 0 | 0 | 400 | 0 | 96 | 40 | 450 | 0 | 100 | 100 | 55 | 125 | 0 | 210 | 100 | 100 | 102 | 149 | 100 | 48 | 0 | 47 | 54 | 55 | 55 | 22 | 25 | 33 | 33 | 33 | 52 | 0 | 40 | 30 | 0 | 150 | 25 | 0 | 0 | 0 | 0 | 0 | 50 | 60 | 68 | 68 | 106 | 50 | 20 | 34 | 100 | 0 | 0 | 360 | 360 | 221 | 8 | 100 | 33 | 5 | 5 | 45 | 85 | 50 | 52 | 22 | 11 | 33 | 22 | 122 | 163 | 87 | 22 | 0 | 30 | 61 | 51 | 44 | 163 | 330 | 66 | 86 | 50 | 130 | 20 | 23 | 10 | 341 | 25 | 11 | 200 | 300 | 300 | 100 | 200 | 100 | 149 | 0 | 74 | 200 | 150 | 200 | 115 |  | 873 | 46 | 410 | 0 | 115 | 0 | 0 | 0 | 44 | 80 | 40 | 177 | 26 | 100 | 30 | 0 | 0 | 43 | 47 | 100 | 40 | 50 | 40 | 52 | 31 | 22 | 17 | 11 | 0 | 0 | 149 | 17 | 18 | 181 | 0 | 220 | 0 | 95 | 100 | 200 | 0 | 0 | 105 | 205
Forecast for Day | 35 | 310 | 0 | 0 | 320 | 0 | 0 | 400 | 0 | 96 | 40 | 450 | 0 | 100 | 100 | 55 | 0 | 0 | 210 | 100 | 100 | 102 | 149 | 100 | 48 | 0 | 47 | 54 | 55 | 55 | 22 | 25 | 33 | 33 | 33 | 52 | 0 | 40 | 30 | 0 | 150 | 25 | 0 | 0 | 0 | 0 | 0 | 50 | 60 | 68 | 68 | 106 | 50 | 20 | 8 | 100 | 0 | 0 | 360 | 360 | 221 | 8 | 100 | 33 | 5 | 5 | 45 | 85 | 0 | 52 | 22 | 11 | 33 | 22 | 101 | 163 | 87 | 22 | 2 | 30 | 61 | 51 | 44 | 163 | 330 | 66 | 86 | 50 | 100 | 20 | 23 | 10 | 341 | 25 | 11 | 100 | 300 | 300 | 0 | 100 | 0 | 149 | 20 | 74 | 200 | 150 | 100 | 115 |  | 724 | 0 | 410 | 0 | 115 | 0 | 0 | 0 | 0 | 0 | 40 | 177 | 26 | 100 | 0 | 0 | 0 | 0 | 0 | 100 | 40 | 50 | 40 | 52 | 0 | 22 | 17 | 11 | 0 | 0 | 149 |  | 18 | 181 | 0 | 220 | 0 | 95 | 100 | 200 | 0 | 0 | 105 | 205
Generation at 08:00(Today) | 35 | 310 | 0 | 0 | 300 | 0 | 0 | 355 | 0 | 0 | 40 | 350 | 0 | 0 | 0 | 0 | 0 | 0 | 90 | 0 | 0 | 0 | 0 | 0 | 8 | 0 | 0 | 17 | 0 | 0 | 22 | 25 | 33 | 33 | 25 | 9 | 0 | 40 | 30 | 0 | 150 | 4 | 0 | 0 | 0 | 0 | 0 | 30 | 0 | 0 | 10 | 3 | 8 | 19 | 8 | 100 | 0 | 0 | 360 | 264 | 185 | 8 | 100 | 36 | 5 | 5 | 7 | 10 | 0 | 0 | 0 | 11 | 8 | 21 | 94 | 163 | 65 | 20 | 0.7 | 30 | 61 | 40 | 24 | 130 | 303 | 55 | 50 | 48 | 0 | 0 | 23 | 10 | 341 | 17 | 11 | 0 | 0 | 0 | 0 | 31 | 0 | 0 | 7.3 | 61 | 34 | 0 | 100 | 0 | 0 | 715 | 0 | 300 | 0 | 32 | 0 | 0 | 0 | 0 | 0 | 40 | 177 | 12 | 0 | 0 | 0 | 0 | 0 | 0 | 10 | 40 | 0 | 0 | 52 | 0 | 22 | 13 | 8 | 0 | 0 | 149 | 0 | 0 | 181 | 0 | 184 | 0 | 11 | 0 | 0 | 0 | 0 | 105 | 205 | 0 | 0
199
| Minimum Generation |  | 5390 | 5:00
| Highest Generation |  | 8863 | 19:30
| Day Peak Generation |  | 7348.7 | 12:00
| Evening Peak Generation |  | 8863 | 19:30
| HVDC Max Flow |  | 863 | 18:00
| HVDC EvPeak Flow |  | 862 | 19:30
| Load factor L.F |  | 79.28%

## P1
POWER GRID COMPANY OF BANGLADESH LTD.
|  |  | NATIONAL LOAD DESPATCH CENTER |  |  |  |  | QF-LDC-08
|  |  | DAILY REPORT |  |  |  |  | Page -1
[6 empty] | Reporting Date : | 2019-02-12
Till now the maximum generation is : - |  |  | 11623 MW | 19:30 | Hrs on | 2018-09-19
The Summary of Yesterday's |  | 2019-02-11 | Generation & Demand |  | Today's Actual Min Gen. & Probable Gen. & Demand
Day Peak Generation : |  | 7348.7 | MW Hour : | 12:00 | Min. Gen. at | 4:00 | 5417 | MW
Evening Peak Generation : |  | 8863 | MW Hour : | 19:30 | Available Max Generation : |  | 13069 | MW
E.P. Demand (at gen end) : |  | 8863 | MW Hour : | 19:30 | Max Demand (Evening) : |  | 8900 | MW
Maximum Generation : |  | 8863 | MW Hour : | 19:30 | Reserve(Generation end) |  | 4169 | MW
Total Gen. (MKWH) : |  | 168.629 | System Load Factor : | 79.28% | Load Shed : |  | 0 | MW
EXPORT / IMPORT THROUGH EAST-WEST INTERCONNECTOR
Export from East grid to West grid :- Maximum |  |  | -360 | MW at | 1:00 | Energy |  | MKWHR.
Import from West grid to East grid :- Maximum |  |  | - | MW at | - | Energy | - | MKWHR.
| Water Level of Kaptai Lake at 6:00 A M on |  | 2019-02-12
Actual : | 94.26 | Ft.(MSL) , | Rule curve : | 95.56 | Ft.( MSL )
Gas Consumed : | Total = | 1071.05 | MMCFD. | Oil Consumed (PDB) :
[6 empty] | HSD : |  | Liter
[6 empty] | FO : |  | Liter
Cost of the Consumed Fuel (PDB+Pvt) : |  | Gas : | 91390119.502
|  | Coal : | 14133390 | Oil : | 97839671.6 | Total : | 203363181.102
Load Shedding & Other Information
Area | Yesterday |  |  |  | Today
|  |  | Estimated Demand (S/S end) |  | Estimated Shedding (S/S end) |  | Rates of Shedding
| MW |  | MW |  |  | MW | (On Estimated Demand)
Dhaka | 0 | 0:00 | 3121.5134 |  |  | 0 | 0%
Chittagong Area | 0 | 0:00 | 1055.4957 |  |  | 0 | 0%
Khulna Area | 0 | 0:00 | 944.6215 |  |  | 0 | 0%
Rajshahi Area | 0 | 0:00 | 853.1661 |  |  | 0 | 0%
Comilla Area | 0 | 0:00 | 771.2029 |  |  | 0 | 0%
Mymensingh Area | 0 | 0:00 | 622.3184 |  |  | 0 | 0%
Sylhet Area | 0 | 0:00 | 355.6801 |  |  | 0 | 0%
Barisal Area | 0 | 0:00 | 160.4343 |  |  | 0 | 0%
Rangpur Area | 0 | 0:00 | 479.9259 |  |  | 0 | 0%
Total | 0 |  | 8364.3583 |  |  | 0
Information of the Generating Units under shut down.
| Planned Shut- Down |  |  | Forced Shut- Down
|  |  |  | 1) Barapukuria ST: Unit-1,2 |  | 09) Ashuganj #4 & 5
| Nil |  |  | 2) Khulna ST 110 MW |  | 10) Haripur 360 MW
|  |  |  | 3) Ghorasal Unit-1,3,4,5 |  | 11) Siddhirganj Peaking 210 MW
|  |  |  | 4) Tongi GT |  | 12) Sikalbaha 225 MW
5) Haripur GT-1,2
6) Siddhirganj ST 210 MW
7) Bhagabari 71 MW,100 MW
8) Sikalbaha 150MW Peaking
Additional Information of Machines, lines, Interruption / Forced Load shed etc.
|  | Description |  | Comments on Power Interruption
a) Bheramara HVDC 230 kV Bus-2 was under shut down from 10:35 to 16:30 for C/M.
b) Fenchuganj 230 kV Bus-1 was under shut down from 09:24 for 12:14 for C/M.
c) Barishal 230/132 kV T-01 transformer was under shut down from 09:18 to 13:56 for C/M.
d) Ghorasal #3 tripped at 13:00 showing E/F relay and was synchronized at 17:24.
e) Bogura-Naogaon 132 kV Ckt-1 was under shut down from 13:12 to 21:53 for C/M.
f) After maintenance Haripur-412 MW CCPP GT & ST were synchronized at 15:09 & 17:40 respectively.
g) Fenchuganj 230 kV Bus-2 was under shut down from 12:17 for 15:09 for C/M.
h) Barishal-Bhandaria 132 kV Ckt is under shut down since 07:03(12/2/19) for D/W.
i) Dohazari 132/33 kV T-2 transformer was shut down at 13:30 due to 33 kV red hot maintenance and was |  |  |  | About 20 MW Power interruption occurred under Dohazari S/S
switched on at 15:40. |  |  |  | area from 13:30 to 15:40.
j) Barishal 230/132 kV T-02 transformer was under shut down from 14:08 to 15:35 for C/M.
k) After maintenance Sirajganj-225 MW unit-1 CCPP ST was synchronized at 18:54.
l) Bogura-Naogaon 132 kV Ckt-2 was forced shut down at 21:15 due to red hot maintenance and was switched |  |  |  | About 201 MW Power interruption occurred under Naogaon,Niamatpur,
on at 00:20(12/2/19). |  |  |  | Joyputhat & Santahar S/S areas from 21:15 to 21:53.
m) Sirajganj #3 was shut down at 00:01(12/2/19) for maintenance.
n) Siddirganj-335 MW tripped at 03:22(12/2/19) due to combustion problem.
o) Sylhet-150 MW tripped 07:06(12/2/19) due to flame failure.
Sub Divisional Engineer |  |  | Executive Engineer |  | Superintendent Engineer
Network Operation Division |  |  | Network Operation Division |  |  | Load Dispatch Circle
Page 1 of 7

## P2
EVENING PEAK GENERATION AND DAY LONG ENERGY DATA OF POWER STATIONS
| Date : | 2019-02-11 | [5 empty] | Page -2
Sl. |  |  |  |  | Present | Peak | Energy
No. | Name of the Power Stations |  | Producer | Installed Capacity | Capacity | Hour | Generated | Remarks
Generation
|  |  |  | Unit No. X Capacity | MW | MW | MW
1 | Ghorasal ST: Unit-1,2 |  | PDB | 2*55 | 85 | 35 | 715000 | #1 Under maint.
| Ghorasal GT: Unit-3 |  | PDB | 1*210 | 170 | 214 | 4823900
| Ghorasal GT: Unit-4 |  | PDB | 1*210 | 180 | 0 | 0 | On test
| Ghorasal ST: Unit-5 |  | PDB | 1*210 | 190 | 0 | 0 | Under maint.
2 | Ghorasal ST: Unit-7 |  | PDB | 1*243+1*122 | 365 | 320 | 7099981
3 | Ghorashal 78MW (MAX) |  | QRPP | 2*40 | 78 | 0 | 939232 | Gas shortage
4 | Ghorashal (Regent) |  | IPP | 34*3.35 | 108 | 0 | 1199136 | Gas shortage
5 | Haripur GT: Unit-1, 2 |  | SBU, PDB | 2*32 | 40 | 40 | 863500
6 | Haripur 412 MW CCPP |  | EGCB | 1*273+1*139 | 412 | 156 | 3379200 | ST under maint.
7 | Haripur NEPC 110MW |  | IPP | 8*15 | 110 | 0 | 19900 | Reserve
8 | Haripur Power CCPP 360MW |  | IPP | 1*235+1*125 | 360 | 0 | 0 | Under maint.
9 | Meghnaghat CCPP 450MW |  | IPP | 2*150+1*150 | 450 | 430 | 8423625 | Frequency control
10 | Meghnaghat (IEL) |  | QRPP | 12*8.9 | 100 | 0 | 14400 | Reserve
11 | Meghnaghat CCPP(Summit) |  | IPP | 2*110+1*110 | 305 | 0 | 0 | Reserve
12 | Madanganj 102MW |  | QRPP | 6*17 | 100 | 0 | 52536 | Reserve
13 | Madanganj-55 MW |  | (IPP) | 3*17.08+1*11.3 | 55 | 40 | 188562 | High voltage
14 | Keraniganj (Powerpac) 100MW |  | QRPP | 8*13.45 | 100 | 0 | 0 | Reserve
15 | Narshingdi (Doreen) |  | SIPP, REB | 8*2.90 | 22 | 22 | 263088
16 | Siddhirgonj ST 210MW |  | PDB | 1*210 | 115 | 0 | 0 | Gas shortage
17 | Siddhirgonj GT Unit-1& 2 |  | EGCB | 2*105 | 210 | 100 | 2901000 | FGMO
18 | Siddhirganj (Desh) |  | QRPP | 96*1.2 | 100 | 0 | 0 | Reserve
19 | Siddhirganj (Dutch Bangla) |  | QRPP | 12*8.9 | 100 | 0 | 11520 | Reserve
20 | Siddhirganj CCPP-335 MW |  | EGCB | 1*217 | 217 | 125 | 2660892 | Machine problem
21 | Pagla (DPA ) |  | QRPP | 100*0.5 | 0 | 0 | 0 | Contract Expired
22 | Gagnagar (Orion) |  | IPP | 12*8.924 | 102 | 16 | 28800 | High voltage
23 | Katpotti 51 MW |  | IPP | 7*7.9 | 51 | 47 | 262272 | Engine problem
24 | Banco Energy 54MW |  | IPP | 3*18 | 54 | 54 | 516240
25 | Kodda 149MW |  | BPDB-RPCL | 9*17.06 | 149 | 0 | 0 | Reserve
26 | Northern 55 MW |  | IPP | 3*19.3 | 55 | 56 | 341701
27 | Southern 55MW |  | IPP | 3*19.3 | 55 | 35 | 235410 | Line fault
28 | Bosila 108MW |  | IPP | 12*8.775+1*3.5 | 108 | 48 | 268800 | Engine problem
29 | Summit Power,(Madhabdi+Ashulia) |  | SIPP,REB | 3*3.67+4*8.73 | 80 | 58 | 1357080 | Engine problem
30 | Summit Maona |  | SIPP,REB | 4*8.73 | 33 | 33 | 805230
31 | Summit Rupganj |  | SIPP,REB | 4*8.73 | 33 | 25 | 612400 | Engine problem
32 | Gazipur (RPCL) |  | IPP | 6*8.9 | 52 | 51 | 626136
33 | Tongi GT |  | PDB | 1* 105 | 105 | 0 | 0 | Gas shortage
34 | Summit Gazipur -2 |  | IPP | 18*17.076 | 300 | 0 | 30110 | Reserve
35 | APR Energy , Keranigonj |  | IPP | 256*1.4 | 300 | 0 | 0 | Reserve
36 | Bramhangoan 100 MW (Aggreko) |  | IPP | 100 | 100 | 0 | 0 | Reserve
37 | Aggreko Aurahati 100MW |  | IPP | 0.85*23+0.95*91 | 100 | 0 | 0 | Reserve
38 | Summit Gazipur-1 150MW |  | IPP | 149 | 149 | 15 | 55160 | Low demand
| Dhaka area Total |  |  |  | 5798 | 1920 | 38694811
39 | Chattogram ST-1 (Raozan) |  | PDB | 1*210 | 180 | 0 | 0 | Gas shortage
| Chittgong ST-2 (Raozan) |  | PDB | 1*210 | 180 | 150 | 3600000
40 | Raozan 25 MW (RPCL) |  | IPP | 3*8.9 | 25 | 25 | 395640
| Teknaf Solartech 20MW |  | Teknaf Solartech Energy Ltd. | 20 | 20 | 0 | 127035
41 | Patenga 50MW |  | IPP | 8*6.98 | 50 | 50 | 733440
42 | Kaptai Hydro: Unit-1,2,3,4, 5 |  | PDB | 2*40+3*50 | 230 | 70 | 699720 | Low water lavel
43 | Sikalbaha ST 60MW |  | PDB | 1*60 | 40 | 0 | 0 | Under maint.
44 | Sikalbaha 225MW |  | PDB | 1*150+1*175 | 225 | 0 | 0 | Under maint.
45 | Sikalbaha Peaking GT |  | PDB | 1*150 | 150 | 0 | 0 | Under maint.
46 | Sikalbaha (Energis) |  | RPP | 4*12.5+2*11.9+1*3+1*1.5 | 51 | 50 | 962400
47 | Hathazari peaking |  | PDB | 11*8.9 | 98 | 0 | 82368
48 | Dohazari Peaking |  | PDB | 6*17 | 102 | 34 | 129701
49 | Juldah (Acorn) |  | QRPP | 8*13.45 | 100 | 68 | 671400 | Engine problem
| Juldah 100 MW Unit-3 |  | IPP | 0 | 100 | 74 | 1288320 | Engine problem
50 | Barabkunda (Regent) |  | SIPP, PDB | 8*2.90 | 22 | 20 | 461664
* | Malancha, Ctg. EPZ (United) |  |  | 5*8.73+3*9.34 | 0 | 34 | 502080
51 | Chattogram ECPV 108 MW |  | IPP | 16*7 | 108 | 12 | 237120 | Low demand
| Chattogram area Total |  |  |  | 1681 | 587 | 9890888
52 | Ashuganj ST: Unit- 3 |  | APSCL | 1*150 | 135 | 100 | 2313324 | Gas shortage
| Ashuganj ST: Unit- 4 |  | APSCL | 1*150 | 129 | 0 | 0 | Gas shortage
| Ashuganj ST: Unit- 5 |  | APSCL | 1*150 | 134 | 0 | 0 | Under maint.
53 | Ashuganj CCPP 225 MW |  | APSCL | 1*142+1*75 | 221 | 185 | 4631000 | FGMO
54 | Ashuganj CCPP(North) |  | APSCL | 1*360 | 360 | 360 | 7654000
55 | Ashuganj CCPP(South) |  | APSCL | 1*360 | 360 | 309 | 7461000 | FGMO
56 | Ashuganj Engines TSK |  | APSCL | 14*3.968 | 45 | 36 | 691344 | Engine problem
57 | Ashuganj (Precision) 55MW |  | RPP | 15*4 | 55 | 5 | 152640 | Gas shortage
58 | Ashuganj (United) 53MW |  | QRPP | 14*4 | 53 | 5 | 120000 | Gas shortage
59 | Ashuganj 195MW Modular |  | IPP | 20*9.73+1*16 | 195 | 8 | 200727 | Gas shortage
60 | Ashuganj (Midland) 51MW |  | IPP | 6*9.34 | 51 | 45 | 648940 | Engine problem
| Midland 150MW |  | IPP | 23*7.015 | 150 | 20 | 40140 | Low demand
61 | B.Baria (Aggreko) 85MW |  | QRPP | 86*1.10 | 85 | 85 | 597727
62 | Daudkandi Peaking 52MW |  | PDB | 6*8.92 | 52 | 0 | 7344
63 | Chandpur CCPP |  | PDB | 1*106+1*57 | 163 | 96 | 2428390
| Chandpur Desh 200MW |  | IPP | 0 | 200 | 50 | 504960 | Low demand
64 | Feni (Doreen) 22MW |  | SIPP, PDB | 8*2.90 | 22 | 22 | 512352
65 | Feni, Mohipal (Doreen) |  | SIPP, REB | 4*2.90 | 11 | 8 | 193680
** | Tripura |  | Imported power | 0 | 160 | 126 | 2472960
66 | Jangalia (Summit) 33MW |  | SIPP, PDB | 4*8.73 | 33 | 25 | 359500 | Engine problem
67 | Lakdhanvi 52 MW |  | IPP | 6*8.92 | 52 | 8 | 14736 | Line O/L
68 | Summit Cumilla 25MW |  | SIPP, PDB | 3*3.67+2*6.97 | 25 | 22 | 515710
69 | Daudkandi bangla trak |  | IPP | 154*1.4 | 200 | 0 | 0 | Reserve
| Cumilla Area Total |  |  |  | 2891 | 1515 | 31520474
70 | Mymensingh RPCL 210MW |  | IPP | 4*35+1*70 | 202 | 159 | 3725560 | Gas shortage
71 | Tangail (Doreen) 22MW |  | SIPP, PDB | 8*2.90 | 22 | 20 | 354132
72 | Jamalpur 95MW |  | IPP | 12*8.924 | 95 | 87 | 593280 | Engine problem
73 | Sarishabari (Solar) |  | IPP | 1*3 | 3 | 0 | 16200
74 | United Mymensingh PPL |  | IPP | 200 | 200 | 50 | 304800 | High voltage
| United Jamalpur PPL |  | IPP | 115 MW | 0 | 116 | 2580000 | On test
| Mymensingh Area Total |  |  |  | 522 | 432 | 7573972
75 | Fenchugonj CCPP-1 |  | PDB | 2*32+1*33 | 70 | 30 | 627000 | GT-1 under maint.
76 | Fenchugonj CCPP-2 |  | PDB | 2*35+1*35 | 90 | 61 | 1390329
77 | Kushiara 163 MW CCPP GT |  | IPP | 1*109+1*54 | 163 | 130 | 3314446 | Frequency control
78 | Shajibazar 330 MW |  | PDB | 3*110 | 330 | 303 | 6942000 | FGMO
79 | Fenchugonj (Barakatullah) 51MW |  | RPP | 19*2.90 | 51 | 53 | 516600
80 | Fenchuganj (EPL) 44MW |  | RPP | 12*3.3+5*2 | 44 | 49 | 495000
81 | Hobiganj 11MW |  | SIPP, REB | 4*2.90 | 11 | 11 | 248976
82 | Shahjibazar GT: Unit- 8, 9 |  | PDB | 2*35 | 66 | 46 | 1357728 | FGMO
83 | Shahjibazar 86MW |  | RPP | 32*2.90 | 86 | 84 | 581760
84 | Shahjibazar (EPL) 50MW |  | RPP | 27*2.0 | 50 | 49 | 567720
85 | Sylhet GT 150 MW |  | PDB | 1*142 | 142 | 109 | 2684340 | FGMO
86 | Sylhet GT 20 MW |  | PDB | 1*20 | 20 | 0 | 0
87 | Sylhet (EPL) 50MW |  | RPP | 27*2 | 50 | 23 | 386800 | Engine problem
88 | Shahjahanulla 25 MW |  | SIPP, REB | 3*9.34 | 25 | 25 | 536040
89 | Summit Bibiana- 2 |  | IPP | 1*222+1*119 | 341 | 250 | 6667000 | FGMO
| Bibiyana-3 285MW |  | PDB | 285 MW | 0 | 200 | 3159000 | On test
90 | Sylhet (Desh) 10MW |  | RPP | 6*1.95 | 10 | 10 | 153360
| Sylhet Area Total |  |  |  | 1549 | 1433 | 29628099
91 | Bheramara GT-1,2,3 |  | PDB | 3*20 | 46 | 0 | 0 | Reserve
** | Bheramara (HVDC ) |  | Imported power | 2*500 | 1000 | 862 | 16893091
92 | Khulna (KPCL-1 & 3) |  | IPP | 19*6.5 | 0 | 0 | 0 | Contract Expired
93 | Khulna (KPCL-2) |  | QRPP | 7*17 | 115 | 66 | 311040 | Low demand
94 | Faridpur Peaking |  | PDB | 8*6.89 | 54 | 44 | 140160
95 | Khulna CCPP 225MW |  | NWPGCL | 1*150+1*75 | 230 | 0 | 0 | Reserve
96 | Gopalganj Peaking |  | PDB | 16*6.98 | 109 | 52 | 170752
97 | Bheramara 360 MW |  | NWPGCL | 1*278+1*132 | 410 | 350 | 7719840 | Frequency control
98 | Noapara (KZA) 40MW |  | QRPP | 5*8.5 | 40 | 40 | 658875
| Khulna (Aggreeco) 55MW |  | QRPP | 71*0.85 | 0 | 0 | 0 | Contract Expired
99 | Bangla Trak Noapara |  | IPP | 70*1.4 | 100 | 0 | 0 | Reserve
| Labon Chora 105 MW |  | IPP | 6*18.445 | 105 | 105 | 1400160
| Khulna Area Total |  |  |  | 2209 | 1519 | 27293918
100 | Summit Barisal 110 MW |  | IPP | 7*17.076 | 110 | 32 | 146880 | High voltage
101 | Barisal GT: Unit-1, 2 |  | PDB | 2*20 | 30 | 0 | 0 | Reserve
102 | Bhola (Venture) 33MW |  | RPP | 1*34.50 | 33 | 26 | 460600 | Engine problem
103 | Bhola CCPP 194MW |  | PDB | 2*63+1*68 | 194 | 177 | 4320657
104 | Bhola Aggreko 95MW |  | QRPP | 96*1.10 | 95 | 95 | 878082
| Barisal Area Total |  |  |  | 462 | 330 | 5806219
105 | Baghabari GT 71MW |  | PDB | 1*71 | 71 | 0 | 0 | Gas shortage
| Baghabari GT 100MW |  | PDB | 1*100 | 100 | 0 | 0 | Under maint.
106 | Baghabari Peaking 50MW |  | PDB | 6*8.9 | 52 | 43 | 180293
107 | Bera Peaking |  | PDB | 9*8.29 | 71 | 47 | 119715
108 | Amnura 50MW |  | QRPP | 7*7.79 | 50 | 40 | 563430 | Engine problem
109 | Katakhali (Northern) |  | QRPP | 6*8.9 | 50 | 43 | 307065 | Engine problem
110 | Katakhali Peaking |  | PDB | 6*8.7 | 50 | 39 | 49100
111 | Sirajgonj Unit-1 225MW |  | NWPGCL | 1*150+1*75 | 210 | 24 | 2672645 | ST preparation
112 | Sirajgonj Unit-2 225MW |  | NWPGCL | 1*150+1*75 | 220 | 146 | 2493436 | FGMO
113 | Sirajgonj Unit-3 225MW |  | NWPGCL | 1*141 | 141 | 160 | 4446545 | FGMO
| Sirajgonj Unit-4 414 MW(Gas) |  | SNWPGCL | 1*282 | 282 | 0 | 0 | Gas shortage
114 | Santahar Peaking |  | PDB | 6*8.7 | 50 | 31 | 104505
115 | Bogra (GBB) |  | RPP | 6*4 | 22 | 22 | 450960
116 | Bogra (EPL) |  | RPP | 5*3.3+5*2 | 10 | 17 | 345348
117 | Ullapara (Summit) |  | SIPP, REB | 4*2.90 | 11 | 11 | 217746
118 | Rajlanka 52 MW |  | IPP | 6*8.92 | 52 | 52 | 709440
119 | Chapainawabganj-100 MW |  | PDB | 12*8.924 | 104 | 70 | 303032 | Low demand
| Paramount Baghabari |  | IPP | 200 MW | 0 | 198 | 1375800 | On test
| Confidence CPBL-2 |  | IPP | 113 MW | 0 | 0 | 46080 | On test
| Rajshahi Area Total |  |  |  | 1546 | 943 | 14385140
120 | Barapukuria Unit-1 |  | PDB | 1*125 | 85 | 0 | 0 | Under overhauling
| Barapukuria Unit-2 |  | PDB | 1*125 | 85 | 0 | 0 | Coal shortage
121 | Barapukuria Unit-3 |  | PDB | 1*275 | 274 | 149 | 3661500
122 | Rangpur GT |  | PDB | 1*20 | 20 | 17 | 89000
123 | Saidpur GT |  | PDB | 1*20 | 20 | 18 | 85000
| Rangpur Area Total |  |  |  | 484 | 184 | 3835500
| Total |  |  |  | 17142 | 8863 | 168629021
| Eastern Grid Total |  |  |  | 12441 | 5887 | 117308244
| Western Grid Total |  |  |  | 4701 | 2976 | 51320777
| National Grid Total |  |  |  | 17142 | 8863 | 168629021
*Data collected from respective power station over telephone.
Executive Engineer
Network Operation Division

## P3
MAXIMUM LOAD SERVED BY DIFFERENT GRID SUB-STATIONS
Date: | 2019-02-11 | [5 empty] | QF-LDC-09
(a) ENTIRE EASTERN GRID : |  |  | 5562 | MW | (b) ENTIRE WESTERN GRID : |  |  | 2753 | MW
i) Dhaka area |  |  | 2918 | MW | i) Khulna area |  |  | 1025 | MW
ii) Chittagong area |  |  | 883 | MW | ii) Rajshahi area |  |  | 941 | MW
iii) Comilla area |  |  | 731 | MW | iii) Barisal area |  |  | 209 | MW
iv) Mymensingh area |  |  | 703 | MW | iv) Rangpur area |  |  | 578 | MW
v) Sylhet area |  |  | 327 | MW
| SYSTEM TOTAL DEMAND ( a + b ) = |  |  | 8315 | MW
MAXIMUM LOAD SERVED BY DIFFERENT SUB-STATIONS
Sub-station | Load (MW) | Hour | Sub-station | Load (MW) | Hour | Sub-station | Load (MW) | Hour
Siddhirganj | 86 | 1200 | Netrokona | 88 | 2000 | Central s/s | 60 | 1830
Munsiganj | 68 | 2000 | Jamalpur | 98 | 1830 | Noapara | 76 | 1830
Sonargaon | 45 | 1830 | Sherpur | 86 | 1900 | Jessore | 115 | 1900
Shyampur | 152 | 1700 | Srimongal | 23 | 1830 | Jhenida | 80 | 1900
Bhulta | 148 | 1900 | Shahjibazar | 86 | 1930 | Bottail | 90 | 1900
Madanganj | 46 | 1930 | Fenchuganj | 28 | 1800 | G.K Project | 38 | 1830
Shitalakhya | 90 | 1200 | Kulawara | 28 | 1900 | Faridpur | 120 | 1930
Rahim steel | 13 | 1100 | Sylhet | 90 | 1800 | Madaripur | 91 | 2100
Matuail | 78 | 1000 | Chatak | 21 | 1900 | Gopalganj | 60 | 1830
Ghorasal | 60 | 2000 | Sunamganj | 24 | 1830 | Bagerhat | 66 | 2000
Narsingdi | 100 | 2000 | Biani Bazar | 29 | 1930 | Mongla | 36 | 1200
Haripur (SBU) | 97 | 1900 | Comilla (S) | 134 | 1800 | Satkhira | 68 | 2000
Ullon | 57 | 1830 | Comilla(N) | 79 | 1830 | Gallamari | 35 | 1300
Hasnabad | 147 | 1930 | Chandpur | 72 | 1830 | Magura | 42 | 1830
Magbazar | 74 | 1500 | Feni | 89 | 2000 | Chuadanga | 59 | 1830
Maniknagar | 76 | 1300 | Chowmuhani | 126 | 1930 | Barisal | 84 | 1930
Bangabhaban | 18 | 1300 | Ashuganj | 42 | 1900 | Patuakhali | 64 | 2000
Narinda | 78 | 1300 | Daudkandi | 84 | 2000 | Bhandaria | 40 | 1930
Dhanmondi | 85 | 1300 | B.Baria | 94 | 1830 | Ishurdi | 40 | 1830
Lalbag | 57 | 1300 | Ramganj | 24 | 1830 | Ruppur Paromanobik | 1 | 100
Madartek | 33 | 1830 | Madunaghat | 56 | 1830 | Natore | 95 | 1830
Mirpur | 77 | 1830 | Hathazari | 64 | 2000 | Bogra | 190 | 1900
Kalyanpur | 75 | 1830 | Khulshi | 146 | 1300 | Noagaon | 103 | 1930
Gulshan | 82 | 1800 | Halishahar | 92 | 1830 | Rajshahi | 102 | 2000
Uttara | 36 | 1830 | Baraulia | 130 | 200 | C.Nawabganj | 59 | 1900
Uttara(New) | 6 | 1200 | Sikalbaha | 27 | 1830 | Amnura | 37 | 1930
Kamrangirchar | 54 | 1500 | Dohazari | 64 | 2000 | Pabna | 86 | 1930
Savar | 93 | 1830 | Cox'sbazar | 70 | 1930 | Shahjadpur | 77 | 1830
Bhasantec | 101 | 1830 | Chandraghona | 23 | 1830 | Serajganj | 75 | 700
Agargaon | 35 | 1830 | Kaptai | 0 | 0 | Niyamatpur | 76 | 1830
Satmosjid | 60 | 1830 | A. Khaer Stl. | 0 | 0 | Joypurhat | 46 | 1000
Tongi | 111 | 1100 | Bakulia | 73 | 1800 | Mohastangor | 0 | 0
Kabirpur | 146 | 1600 | Julda | 22 | 1830 | Rangpur | 95 | 1830
Basundhara | 82 | 1830 | TK chemical | 4 | 1200 | Lalmonirhat | 81 | 1900
Manikganj | 65 | 1830 | Modern Steel | 14 | 100 | Saidpur | 85 | 900
Joydevpur | 172 | 1830 | Shahmirpur | 23 | 1800 | Purbasadipur | 87 | 1900
New Tongi | 87 | 1200 | Khagrachhari | 17 | 1830 | Thakurgaon | 60 | 2000
Kodda | 191 | 1830 | Matarbari | 19 | 1900 | Palashbari | 97 | 1830
Dhamrai | 42 | 800 | Baroiar Hat | 18 | 1830 | Barapukuria | 47 | 900
Valuka | 57 | 1830 | Rangamati | 10 | 1830 | Panchagar | 36 | 1830
Tangail | 156 | 700 | Abul Khair 230 | 137 | 600 | Joldhaka | 17 | 1830
Mymensing | 186 | 1830 | BSRM | 102 | 600
Kishorganj | 82 | 1900 | Goalpara | 27 | 1830
Sub Divisional Engineer |  |  | Executive Engineer |  |  | Superintendent Engineer
Network Operation Division |  |  | Network Operation Division |  |  | Load Despatch Circle
(1) Honbl. State Minister |  |  | (8) Executive Director (O & M) PGCB. |  |  | (18) C.E. Transmission (1 & 2) PGCB.
Ministry of Power,Energy & Mineral |  |  | (9) Member,Generation,PDB. |  |  | (19) S.E. System Protection,PGCB.
Resources, GOB. |  |  | (10) Member,Distribution,PDB. |  |  | (20) Director,Public Relation,PDB.
(2) Secy (Power Divn.)Ministry of |  |  | (11) Member,Transmission & |  |  | (21) Director Program, PDB.
Power,Energy & Mineral Resources. |  |  | System Operation,PDB. |  |  | (22) S.E. Consumer Affairs,PDB.
(3) Director General,Power cell |  |  | (12) Member,P&D,PDB. |  |  | (23) Director,Project Planning,PDB.
(4) Chairman,BERC |  |  | (13) C.E (P & D), PGCB. |  |  | (24) Director,System Planning,PDB.

## Voltage
MAXIMUM & MINIMUM VOLTAGES OF DIFFERENT GRID SUB-STATIONS:
Date: | 2019-02-11
Sub-Station | Maxm | Hour | Minm | Hour | Sub-Station | Maxm | Hour | Minm | Hour
| Voltage |  | Voltage |  |  | Voltage |  | Voltage
400 KV | KV |  | KV |  |  | KV |  | KV
Bibiyana | 408 | 5:00 | 395 | 13:00 | Kaliakoir | 398 | 4:00 | 381 | 12:00
Bheramara | 404 | 2:00 | 390 | 19:00 | Bhulta | 406 | 5:00 | 391 | 12:00
Ashuganj(N) | 408 | 5:00 | 394 | 12:00
230 KV | KV |  | KV |  | 230 KV | KV |  | KV
Ghorasal | 238 | 1:00 | 232 | 10:00 | Hathazari | 230 | 18:30 | 218 | 13:00
Ishurdi | 237 | 4:00 | 228 | 8:00 | Megnaghat | 236 | 5:00 | 223 | 13:00
Ashuganj | 242 | 5:00 | 235 | 13:00 | Fenchuganj | 241 | 4:00 | 236 | 11:00
Serajganj | 232 | 3:00 | 223 | 8:00 | Siddhirganj | 234 | 5:00 | 222 | 13:00
Baghabari | 231 | 21:00 | 224 | 13:00 | Maniknagar | 232 | 4:00 | 221 | 15:00
Barapukuria | 234 | 2:00 | 225 | 8:00 | Old Airport | 232 | 4:00 | 219 | 12:00
Bogra | 227 | 4:00 | 214 | 8:00 | Barisal | 236 | 4:00 | 229 | 24:00
Khulna South | 238 | 3:00 | 224 | 11:00 | AKSML | 224 | 18:00 | 216 | 15:00
Rampura | 230 | 1:00 | 221 | 12:00 | BSRM | 229 | 18:30 | 219 | 24:00
Haripur | 232 | 6:00 | 222 | 13:00 | Bibiyana | 242 | 5:00 | 233 | 17:00
Hasnabad | 230 | 1:00 | 216 | 11:00 | Bhulta | 234 | 5:00 | 223 | 12:00
Aminbazar | 232 | 3:00 | 221 | 11:00 | Ashuganj (S) | 240 | 3:00 | 233 | 13:00
Tongi | 230 | 4:00 | 220 | 11:00 | Kaliakoir | 234 | 3:00 | 224 | 11:00
Comilla (N) | 241 | 2:00 | 235 | 13:00
132 kV | KV |  | KV |  | 132 kV | KV |  | KV
Siddhirganj | 134 | 100 | 129 | 1200 | Madanhat | 137 | 1800 | 130 | 300
Munsiganj | 137 | 1830 | 129 | 1200 | Hathazari | 137 | 1830 | 130 | 600
Megnaghat | 133 | 2000 | 129 | 1700 | Khulshi | 136 | 1830 | 126 | 700
Shyampur | 130 | 2000 | 122 | 1300 | Halishahar | 140 | 1830 | 127 | 300
Bhulta | 130 | 100 | 124 | 1300 | Baraulia | 137 | 1900 | 128 | 600
Madanganj | 136 | 600 | 126 | 1300 | Sikalbaha | 138 | 1830 | 127 | 900
Shitalakhya | 139 | 600 | 126 | 1200 | Dohazari | 138 | 1830 | 127 | 500
Rahim steal | 136 | 600 | 129 | 1200 | Cox'sbazar | 130 | 1400 | 122 | 300
Matuail | 135 | 600 | 128 | 1200 | Chandraghona | 137 | 1830 | 129 | 700
Ghorasal | 140 | 100 | 138 | 1200 | Kaptai | 0 | 0 | 0 | 0
Narsinghdi | 135 | 100 | 132 | 1200 | A. Khaer Stl. | 133 | 2000 | 127 | 500
Haripur (SBU) | 135 | 600 | 128 | 1300 | Bakulia | 136 | 1830 | 124 | 700
Ullon | 133 | 600 | 126 | 1300 | Julda | 138 | 1830 | 124 | 300
Hasnabad | 137 | 600 | 124 | 1200 | TK Chemical | 138 | 1830 | 128 | 1200
Magbazar | 134 | 600 | 127 | 1500 | Modern Steel | 137 | 1830 | 126 | 300
Maniknagar | 133 | 800 | 128 | 1200 | Shahmirpur | 136 | 1300 | 127 | 700
Bangabhaban | 136 | 500 | 125 | 1200 | Khagrachhari | 136 | 1830 | 129 | 200
Narinda | 133 | 600 | 126 | 1200 | Matarbari | 136 | 1830 | 120 | 700
Dhanmondi | 133 | 600 | 126 | 1300 | Baroiar Hat | 135 | 1800 | 131 | 700
Lalbag | 136 | 500 | 125 | 1200 | Rangamati | 136 | 1830 | 128 | 700
Madartek | 133 | 600 | 126 | 1200 | Goalpara | 137 | 300 | 127 | 1200
Mirpur | 134 | 200 | 125 | 1500 | Central s/s | 137 | 900 | 126 | 800
Kalyanpur | 135 | 100 | 127 | 1200 | Noapara | 135 | 2200 | 125 | 700
Gulshan | 133 | 300 | 126 | 1100 | Jessore | 131 | 300 | 120 | 700
Uttara | 133 | 300 | 123 | 1200 | Jhenida | 134 | 500 | 119 | 1200
Uttara New | 133 | 400 | 122 | 1200 | Bottail | 138 | 100 | 133 | 800
Kamrangirchar | 135 | 400 | 124 | 1200 | G.K.Project | 143 | 100 | 139 | 800
Savar | 132 | 300 | 124 | 1100 | Faridpur | 136 | 300 | 131 | 800
Bhasantec | 135 | 300 | 125 | 1200 | Madaripur | 135 | 300 | 130 | 1300
Agargaon | 135 | 300 | 122 | 1300 | Gopalganj | 139 | 1700 | 128 | 2200
Satmosjid | 135 | 300 | 126 | 1200 | Bagerhat | 135 | 300 | 126 | 1100
Tongi | 136 | 400 | 131 | 1100 | Mongla | 133 | 2200 | 124 | 1100
Kabirpur | 135 | 300 | 129 | 1300 | Satkhira | 135 | 2200 | 126 | 1200
Basundhara | 139 | 200 | 123 | 1500 | Gallamari | 137 | 300 | 127 | 1100
Manikganj | 140 | 100 | 135 | 1800 | Magura | 136 | 400 | 123 | 1830
Joydevpur | 140 | 400 | 136 | 1500 | Chuadanga | 134 | 200 | 121 | 1830
New Tongi | 137 | 100 | 129 | 1200 | Barisal | 136 | 100 | 133 | 1400
Kodda | 141 | 1830 | 134 | 2100 | Patuakhali | 136 | 500 | 132 | 1300
Dhamrai | 136 | 300 | 128 | 1200 | Bhandaria | 135 | 300 | 125 | 1000
Valuka | 132 | 300 | 118 | 800 | Ishurdi | 140 | 100 | 134 | 1800
Tangail | 136 | 300 | 127 | 1100 | Ruppur Paromanobik | 141 | 100 | 137 | 700
Mymensing | 136 | 200 | 124 | 800 | Natore | 138 | 1400 | 129 | 800
Kishorganj | 135 | 300 | 127 | 700 | Bogra | 136 | 100 | 125 | 800
Netrokona | 135 | 500 | 123 | 900 | Noagaon | 131 | 400 | 119 | 800
Jamalpur | 137 | 1930 | 123 | 800 | Rajshahi | 136 | 1900 | 129 | 800
Sherpur | 135 | 300 | 121 | 700 | C.Nawabganj | 134 | 1930 | 122 | 800
Srimongal | 140 | 100 | 137 | 1500 | Amnura | 140 | 1930 | 128 | 500
Shahjibazar | 139 | 400 | 136 | 1100 | Pabna | 136 | 400 | 128 | 700
Fenchuganj | 139 | 400 | 135 | 1100 | Shahjadpur | 142 | 400 | 135 | 700
Khulawara | 137 | 100 | 136 | 1100 | Serajganj | 137 | 300 | 126 | 800
Sylhet | 136 | 400 | 134 | 1200 | Niyamatpur | 129 | 200 | 114 | 800
Chatak | 137 | 400 | 134 | 1800 | Joypurhat | 136 | 100 | 115 | 800
Sunamganj | 135 | 100 | 132 | 1830 | Mohastangor | 134 | 100 | 123 | 800
Biani Bazar | 136 | 100 | 134 | 1800 | Rangpur | 130 | 100 | 116 | 1830
Comilla(s) | 129 | 200 | 123 | 1000 | Lalmonirhat | 130 | 400 | 110 | 1830
Comilla(n) | 140 | 1800 | 135 | 1000 | Saidpur | 129 | 400 | 110 | 1830
Chandpur | 137 | 1700 | 136 | 1400 | Purbasadipur | 132 | 300 | 116 | 1830
Feni | 133 | 1400 | 130 | 1100 | Thakurgaon | 127 | 300 | 106 | 1830
Chowmuhani | 133 | 1830 | 130 | 700 | Palashbari | 132 | 300 | 118 | 1830
Ashuganj | 140 | 100 | 137 | 1200 | Barapukuria | 134 | 200 | 125 | 1830
Daudkandi | 135 | 1800 | 130 | 1200 | Panchagar | 124 | 500 | 102 | 1830
B.Baria | 138 | 1830 | 134 | 1100 | Joldhaka | 133 | 300 | 114 | 1830

## L-Curve
Date | 2019-02-11
.
TIME | E-W INT.(Export) | EAST GRID | WEST GRID | TOTAL |  |  | DAILY LOAD CURVE
0:00 | 20 | 4559 | 2053 | 6612 |  |  |  | QF-LDC-12
0:30 | 190 | 4536 | 1794 | 6330 | Date: | 2019-02-11
1:00 | 360 | 4513 | 1535 | 6048
1:30 | 350 | 4374 | 1513 | 5887
2:00 | 340 | 4235 | 1491 | 5726
2:30 | 335 | 4187 | 1471 | 5658 | [5 empty] | Gen. at Eve. Peak | 8863 | 8095 MW (19:00 )
3:00 | 330 | 4139 | 1451 | 5590 | [6 empty] | 19:30
3:30 | 325 | 4103 | 1411 | 5514 | [5 empty] | Gen. at Day Peak | 7348.7 | 6206.6 MW (12:00 )
4:00 | 320 | 4067 | 1371 | 5438 | [6 empty] | 12:00
4:30 | 300 | 4047.5 | 1366.5 | 5414 | [5 empty] | Highest Generation | 8863
5:00 | 280 | 4028 | 1362 | 5390 | [6 empty] | 19:30
5:30 | 250 | 4159.5 | 1445 | 5604.5
6:00 | 220 | 4291 | 1528 | 5819
6:30 | 225 | 4380.75 | 1746 | 6126.75
7:00 | 230 | 4470.5 | 1964 | 6434.5
7:30 | 260 | 4683.3 | 2058.5 | 6741.8
8:00 | 290 | 4896.1 | 2153 | 7049.1
8:30 | 155 | 4971.25 | 2194 | 7165.25
9:00 | 20 | 5046.4 | 2235 | 7281.4
9:30 | 45 | 5005.65 | 2208 | 7213.65
10:00 | 70 | 4964.9 | 2181 | 7145.9
10:30 | 115 | 4955.7 | 2207.5 | 7163.2
11:00 | 160 | 4946.5 | 2234 | 7180.5
11:30 | 120 | 5032.6 | 2232 | 7264.6
12:00 | 80 | 5118.7 | 2230 | 7348.7
12:30 | 55 | 5111.6 | 2229 | 7340.6
13:00 | 30 | 5104.5 | 2228 | 7332.5
13:30 | 105 | 4886.8 | 2202.5 | 7089.3
14:00 | 180 | 4669.1 | 2177 | 6846.1
14:30 | 175 | 4765.025 | 2120 | 6885.025
15:00 | 170 | 4860.95 | 2063 | 6923.95
15:30 | 180 | 4795.29 | 2059 | 6854.29
16:00 | 190 | 4729.63 | 2055 | 6784.63
16:30 | 185 | 4726.955 | 2069 | 6795.955
17:00 | 180 | 4724.28 | 2083 | 6807.28
17:30 | 145 | 4977.64 | 2256.5 | 7234.14
18:00 | 110 | 5231 | 2430 | 7661
18:30 | 125 | 5599.5 | 2620 | 8219.5
19:00 | 140 | 5968 | 2810 | 8778
19:30 | 30 | 5887 | 2976 | 8863
20:00 | 60 | 5686 | 2957 | 8643 |  |  |  | Executive Engineer
20:30 | 35 | 5667 | 2868 | 8535 |  |  |  | Network Operation Division
21:00 | 10 | 5648 | 2779 | 8427
21:30 | 125 | 5280.5 | 2666.5 | 7947
22:00 | 240 | 4913 | 2554 | 7467 |  |  |  |  | Page 6 of 7
22:30 | 175 | 4839.5 | 2371.5 | 7211
23:00 | 110 | 4766 | 2189 | 6955
23:30 | 65 | 4662.5 | 2121 | 6783.5
24:00 | 20 | 4559 | 2053 | 6612
8095 MW (19:00 )
6206.6 MW (12:00 )

## En-Curve
DAILY ENERGY CURVE
Date | 2019-02-11 |  | Energy | 168629021
[10 empty] | 2019-02-11 | [5 empty] | QF-LDC-11
TIME | GAS | HVDC | P.GEN(GAS). | P.GEN(OIL). | COAL | HYDRO | OIL | SHORTAGE | TRIPURA
0:00 | 4224 | 765 | 891 | 421 | 149 | 70 | 0 | 0 | 92
0:30 | 4121 | 641 | 926 | 333 | 149 | 70 | 0 | 0 | 90 | Date: | 2019-02-11
1:00 | 4018 | 517 | 961 | 245 | 149 | 70 | 0 | 0 | 88
1:30 | 3973.5 | 517 | 907 | 183.5 | 149 | 70 | 0 | 0 | 87 | [7 empty] | Total Energy | 168.629 | Total Energy Gen 168.629 MKWHr Energy Not Served 0.000 MKWHr Energy Requirement 168.629 MKWHr
2:00 | 3929 | 517 | 853 | 122 | 149 | 70 | 0 | 0 | 86 | [7 empty] | Energy not Served | 0
2:30 | 3862 | 517 | 850 | 125 | 149 | 70 | 0 | 0 | 85 | [7 empty] | Energy Requirement | 168.629
3:00 | 3795 | 517 | 847 | 128 | 149 | 70 | 0 | 0 | 84
3:30 | 3757 | 517 | 824.5 | 114.5 | 149 | 70 | 0 | 0 | 82 | [6 empty] | Shortage
4:00 | 3719 | 517 | 802 | 101 | 149 | 70 | 0 | 0 | 80
4:30 | 3703 | 517 | 788.5 | 106.5 | 149 | 70 | 0 | 0 | 80
5:00 | 3687 | 517 | 775 | 112 | 149 | 70 | 0 | 0 | 80
5:30 | 3840 | 517 | 823.5 | 123 | 149 | 70 | 0 | 0 | 82
6:00 | 3993 | 517 | 872 | 134 | 149 | 70 | 0 | 0 | 84
6:30 | 4073 | 624 | 921.5 | 203.5 | 149 | 70 | 0 | 0 | 85 |  |  |  |  | Coal
7:00 | 4153 | 731 | 971 | 273 | 149 | 70 | 0 | 0 | 86
7:30 | 4165.5 | 731.5 | 1137.5 | 394.5 | 149 | 70 | 0 | 0 | 89 |  |  |  | Oil |  |  |  | ,
8:00 | 4178 | 732 | 1304 | 516 | 149 | 70 | 0 | 0 | 92
8:30 | 4157 | 732 | 1353 | 600 | 149 | 70 | 0 | 0 | 93
9:00 | 4136 | 732 | 1402 | 684 | 149 | 70 | 0 | 0 | 94
9:30 | 4124.5 | 732 | 1336 | 704 | 151.5 | 50 | 0 | 0 | 100
10:00 | 4113 | 732 | 1270 | 724 | 154 | 30 | 0 | 0 | 106
10:30 | 4167 | 732 | 1240.5 | 716.5 | 151.5 | 30 | 0 | 0 | 106
11:00 | 4221 | 732 | 1211 | 709 | 149 | 30 | 0 | 0 | 106
11:30 | 4321 | 724 | 1156.5 | 755.5 | 149 | 30 | 0 | 0 | 107
12:00 | 4421 | 716 | 1102 | 802 | 149 | 30 | 0 | 0 | 108
12:30 | 4416.5 | 716 | 1092.5 | 806.5 | 149 | 30 | 0 | 0 | 109
13:00 | 4412 | 716 | 1083 | 811 | 149 | 30 | 0 | 0 | 110
13:30 | 4412 | 716 | 1083 | 811 | 149 | 30 | 0 | 0 | 110
14:00 | 4412 | 716 | 1083 | 811 | 149 | 30 | 0 | 0 | 110
14:30 | 4200 | 716 | 1082.5 | 791.5 | 149.5 | 47.5 | 13 | 0 | 110
15:00 | 3988 | 716 | 1082 | 772 | 150 | 65 | 26 | 0 | 110
15:30 | 3938.5 | 716 | 1071.5 | 769 | 149.5 | 65 | 26 | 0 | 107
16:00 | 3889 | 716 | 1061 | 766 | 149 | 65 | 26 | 0 | 104
16:30 | 3895.5 | 716 | 1040 | 774 | 149 | 65 | 46 | 0 | 105
17:00 | 3902 | 716 | 1019 | 782 | 149 | 65 | 66 | 0 | 106
17:30 | 3812.5 | 789.5 | 1030 | 1036 | 149 | 67.5 | 228.5 | 0 | 120
18:00 | 3723 | 863 | 1041 | 1290 | 149 | 70 | 391 | 0 | 134
18:30 | 4003 | 862 | 1245 | 1345.5 | 149 | 70 | 415 | 0 | 130
19:00 | 4283 | 861 | 1449 | 1401 | 149 | 70 | 439 | 0 | 126
19:30 | 4293 | 862 | 1420 | 1548 | 149 | 70 | 395 | 0 | 126
20:00 | 4295 | 863 | 1383 | 1449 | 149 | 70 | 306 | 0 | 128
20:30 | 4378 | 863 | 1401 | 1297.5 | 149 | 70.5 | 249 | 0 | 127
21:00 | 4461 | 863 | 1419 | 1146 | 149 | 71 | 192 | 0 | 126
21:30 | 4258.5 | 863 | 1364.5 | 1008.5 | 149 | 71 | 113.5 | 0 | 119
22:00 | 4056 | 863 | 1310 | 871 | 149 | 71 | 35 | 0 | 112
22:30 | 4093 | 814 | 1216 | 744 | 149 | 70.5 | 17.5 | 0 | 107
23:00 | 4130 | 765 | 1122 | 617 | 149 | 70 | 0 | 0 | 102
23:30 | 4177 | 765 | 1006.5 | 519 | 149 | 70 | 0 | 0 | 97 | Max Temp. in Dhaka |  | 27.4° C
24:00 | 4224 | 765 | 891 | 421 | 149 | 70 | 0 | 0 | 92
Executive Engineer
Network Operation Division
Page 5 of 7
GAS
Oil
HVDC
COAL
HYDRO
Total Energy Gen 168.629 MKWHr Energy Not Served 0.000 MKWHr Energy Requirement 168.629 MKWHr
Note on W13: Author:

## Generation
2019-02-11
Si No | Unit | 1:00 | 2:00 | 3:00 | 4:00 | 5:00 | 6:00 | 7:00 | 8:00 | 9:00 | 10:00 | 11:00 | 12:00 | 13:00 | 14:00 | 15:00 | 16:00 | 17:00 | 18:00 | 18:30 | 19:00 | 19:30 | 20:00 | 21:00 | 22:00 | 23:00 | 24:00 | KWH
1 | Kaptai Unit-1, 2 & 3 | 40 | 40 | 40 | 40 | 40 | 40 | 40 | 40 | 40 | 0 |  |  |  |  | 35 | 35 | 35 | 40 |  | 40 | 40 | 40 | 41 | 41 | 40 | 40 | 699720
2 | Kaptai Unit-4 & 5 | 30 | 30 | 30 | 30 | 30 | 30 | 30 | 30 | 30 | 30 | 30 | 30 | 30 | 30 | 30 | 30 | 30 | 30 |  | 30 | 30 | 30 | 30 | 30 | 30 | 30 | 740000
3 | Chattogram ST-1 (Raozan)
4 | Chittgong ST-2 (Raozan) | 150 | 150 | 150 | 150 | 150 | 150 | 150 | 150 | 150 | 150 | 150 | 150 | 150 | 150 | 150 | 150 | 150 | 150 |  | 150 | 150 | 150 | 150 | 150 | 150 | 150 | 3600000
5 | Raozan 25 MW (RPCL) | 8 | 0 | [5 empty] | 3 | 25 | 25 | 25 | 17 | 25 | 25 | 26 | 26 | 25 | 25 |  | 25 | 25 | 25 | 25 | 25 | 8 | 0 | 395640
| Teknaf Solartech 20MW | [6 empty] | 1.5 | 7.4 | 12.9 | 14.9 | 20.2 | 18.2 | 19.1 | 17.1 | 13.45 | 7.53 | 2.08 | 0 | [8 empty] | 127035
6 | Sikalbaha 225MW (Gas)
7 | Sikalbaha 225MW (Oil)
8 | Sikalbaha ST 60MW
9 | Sikalbaha GT 150MW (Gas)
10 | Sikalbaha GT 150MW (Oil)
| Dohazari Peaking | [17 empty] | 68 |  | 34 | 34 | 2 | 0 |  |  |  | 129701
12 | Hathazari peaking | [17 empty] | 56 |  | 35 | 0 | 0 |  |  |  |  | 82368
Daudkandi bangla trak
14 | Daudkandi Peaking 52MW | [17 empty] | 0 |  | 8 | 0 | 0 |  |  |  |  | 7344
15 | Siddhirgonj ST 210MW
16 | Siddhirgonj GT Unit-1& 2 | 80 | 80 | 70 | 85 | 86 | 130 | 155 | 138 | 170 | 128 | 134 | 106 | 91 | 71 | 130 | 146 | 167 | 130 |  | 100 | 100 | 104 | 115 | 97 | 105 | 105 | 2901000
17 | Siddhirganj CCPP-335 MW | 80 | 80 | 80 | 80 | 80 | 80 | 120 | 120 | 118 | 120 | 124 | 125 | 125 | 125 | 125 | 125 | 125 | 125 |  | 125 | 125 | 125 | 125 | 119 | 119 | 120 | 2660892
18 | Summit Gazipur -2 | [16 empty] | 0 | 10 |  | 14 | 0 | [5 empty] | 30110
19 | Ashuganj 195MW Modular | 8 | 8 | 8 | 8 | 8 | 8 | 8 | 8 | 8 | 8 | 8 | 8 | 8 | 8 | 8 | 8 | 8 | 8 |  | 8 | 8 | 8 | 8 | 8 | 8 | 8 | 200727
20 | Ghorasal ST: Unit-1,2 | 35 | 35 | 35 | 35 | 35 | 35 | 35 | 35 | 35 | 35 | 35 | 35 | 35 | 35 | 35 | 35 | 35 | 35 |  | 35 | 35 | 35 | 35 | 35 | 35 | 35 | 715000
21 | Ghorasal GT: Unit-3 | 299 | 300 | 304 | 303 | 305 | 302 | 302 | 304 | 54 | 150 | 143 | 295 | 286 | 0 |  |  | 0 | 60 |  | 170 | 214 | 214 | 218 | 224 | 230 | 304 | 4823900
22 | Ghorasal GT: Unit-4
23 | Ghorasal ST: Unit-5
24
25 | Ghorasal ST: Unit-7 | 350 | 280 | 280 | 250 | 250 | 300 | 380 | 380 | 380 | 320 | 320 | 280 | 280 | 260 | 250 | 250 | 250 | 250 |  | 300 | 320 | 330 | 340 | 250 | 250 | 250 | 7099981
26
28 | Ashuganj ST: Unit- 3 | 80 | 80 | 80 | 80 | 80 | 80 | 100 | 100 | 100 | 100 | 100 | 100 | 100 | 100 | 100 | 100 | 100 | 100 |  | 100 | 100 | 100 | 100 | 100 | 100 | 100 | 2313324
29 | Ashuganj ST: Unit- 4
30 | Ashuganj ST: Unit- 5
32 | Ashuganj Engines TSK | 36 | 36 | 10 | 10 | 10 | 10 | 10 | 36 | 36 | 36 | 36 | 36 | 36 | 36 | 36 | 36 | 36 | 36 |  | 36 | 36 | 36 | 36 | 36 | 36 | 36 | 691344
33 | Ashuganj CCPP 225 MW | 184 | 189 | 185 | 186 | 186 | 190 | 195 | 186 | 194 | 188 | 203 | 187 | 231 | 185 | 205 | 197 | 185 | 202 |  | 199 | 185 | 185 | 185 | 185 | 185 | 185 | 4631000
34 | Ashuganj CCPP(South) | 301 | 312 | 305 | 312 | 305 | 312 | 323 | 309 | 323 | 309 | 331 | 312 | 309 | 301 | 311 | 316 | 301 | 287 |  | 331 | 309 | 312 | 309 | 261 | 261 | 261 | 7461000
| Ashuganj CCPP(North) | 280 | 280 | 250 | 240 | 240 | 280 | 350 | 360 | 360 | 360 | 360 | 360 | 360 | 280 | 280 | 280 | 280 | 280 |  | 330 | 360 | 360 | 360 | 270 | 240 | 240 | 7654000
35 | Ashuganj (Precision) 55MW | 5 | 5 | 5 | 5 | 5 | 5 | 5 | 5 | 5 | 5 | 5 | 5 | 5 | 5 | 5 | 5 | 5 | 5 |  | 5 | 5 | 5 | 5 | 5 | 5 | 5 | 152640
36 | Chandpur CCPP | 100 | 100 | 100 | 100 | 100 | 100 | 100 | 100 | 100 | 100 | 100 | 100 | 100 | 100 | 100 | 100 | 96 | 100 |  | 100 | 96 | 95 | 100 | 100 | 100 | 100 | 2428390
37 | Tongi GT
38 | Haripur GT: Unit-1, 2 | 40 | 40 | 40 | 40 | 40 | 40 | 40 | 40 | 40 | 40 | 40 | 40 | 40 | 40 | 40 | 40 | 40 | 40 |  | 40 | 40 | 40 | 40 | 40 | 40 | 40 | 863500
39 | Haripur 412 MW CCPP | 305 | 310 | 305 | 305 | 280 | 240 | 0 | [7 empty] | 0 | 15 | 40 | 62 |  | 172 | 156 | 169 | 177 | 205 | 307 | 344 | 3379200
40 | Meghnaghat CCPP 450MW | 330 | 300 | 300 | 300 | 300 | 360 | 400 | 420 | 450 | 450 | 450 | 340 | 340 | 340 | 340 | 340 | 340 | 350 |  | 400 | 430 | 380 | 380 | 350 | 350 | 350 | 8423625
41 | Haripur Power CCPP 360MW | 0
42 | Mymensingh RPCL 210MW | 150 | 150 | 161 | 164 | 164 | 164 | 162 | 162 | 161 | 160 | 158 | 158 | 155 | 155 | 155 | 155 | 155 | 154 |  | 155 | 159 | 158 | 160 | 161 | 161 | 161 | 3725560
43 | Haripur NEPC 110MW | [17 empty] | 13 |  | 13 | 0 | 0 |  |  |  |  | 19900
44 | Fenchugonj CCPP-1 | 28 | 15 | 15 | 15 | 15 | 28 | 28 | 28 | 28 | 30 | 30 | 30 | 30 | 30 | 30 | 29 | 29 | 30 |  | 30 | 30 | 29 | 30 | 30 | 30 | 30 | 627000
45 | Fenchugonj CCPP-2 | 61 | 61 | 40 | 40 | 40 | 61 | 61 | 61 | 61 | 61 | 61 | 61 | 61 | 61 | 61 | 61 | 61 | 61 |  | 61 | 61 | 61 | 61 | 61 | 61 | 61 | 1390329
46 | Shajibazar 330 MW | 301 | 299 | 301 | 301 | 304 | 314 | 319 | 303 | 317 | 300 | 314 | 307 | 313 | 313 | 316 | 268 | 267 | 283 |  | 308 | 303 | 295 | 300 | 300 | 307 | 300 | 6942000
47 | Shahjibazar GT: Unit- 8, 9 | 64 | 66 | 62 | 63 | 63 | 73 | 73 | 63 | 68 | 60 | 52 | 40 | 40 | 40 | 66 | 63 | 58 | 69 |  | 70 | 46 | 67 | 52 | 47 | 44 | 44 | 1357728
48 | Shahjibazar 86MW | 5 | 5 | 5 | 5 | 5 | 5 | 5 | 30 | 30 | 10 | 10 | 5 | 5 | 5 | 5 | 5 | 5 | 5 |  | 84 | 84 | 81 | 84 | 84 | 10 | 5 | 581760
49 | Shahjibazar (EPL) 50MW | 5 | 5 | 5 | 5 | 5 | 5 | 5 | 48 | 48 | 10 | 10 | 10 | 10 | 10 | 10 | 10 | 10 | 10 |  | 49 | 49 | 49 | 49 | 49 | 49 | 5 | 567720
50 | Sylhet GT 150 MW | 110 | 110 | 110 | 110 | 110 | 110 | 124 | 108 | 112 | 100 | 110 | 102 | 100 | 110 | 103 | 101 | 100 | 122 |  | 118 | 109 | 110 | 110 | 109 | 108 | 108 | 2684340
51 | Sylhet GT 20 MW
52 | Sylhet (EPL) 50MW | 6 | 6 | 6 | 6 | 6 | 6 | 23 | 23 | 23 | 24 | 23 | 23 | 23 | 11 | 11 | 11 | 11 | 23 |  | 23 | 23 | 23 | 23 | 23 | 24 | 6 | 386800
53 | Sylhet (Desh) 10MW | [7 empty] | 10 | 9 | 9 | 10 | 10 | 10 | 10 | 10 | 10 | 10 | 10 |  | 10 | 10 | 10 | 10 | 10 | 0 |  | 153360
54 | Hobiganj 11MW | 11 | 11 | 11 | 11 | 11 | 11 | 11 | 8 | 8 | 8 | 8 | 8 | 11 | 11 | 11 | 11 | 11 | 11 |  | 11 | 11 | 11 | 11 | 11 | 11 | 11 | 248976
55 | Fenchugonj (Barakatullah) 51MW | 5 | 5 | 5 | 5 | 5 | 5 | 5 | 43 | 48 | 48 | 11 | 11 | 11 | 11 | 11 | 11 | 11 | 11 |  | 53 | 53 | 53 | 53 | 53 | 53 | 5 | 516600
56 | Shahjahanulla 25 MW | [7 empty] | 8 | 25 | 25 | 25 | 24 | 24 | 24 | 25 | 25 | 25 | 25 |  | 25 | 25 | 25 | 17 | 6 | 0 |  | 536040
57 | Summit Bibiana- 2 | 265 | 270 | 270 | 245 | 260 | 255 | 230 | 230 | 260 | 275 | 290 | 295 | 270 | 255 | 270 | 300 | 290 | 260 |  | 260 | 250 | 260 | 260 | 255 | 255 | 260 | 6667000
58 | Southern 55MW | [12 empty] | 0 | 35 | 35 | 35 | 35 | 35 |  | 35 | 35 | 0 |  |  |  |  | 235410
59 | Sikalbaha (Energis) | 51 | 8 | 8 | 8 | 8 | 8 | 24 | 40 | 51 | 51 | 51 | 51 | 51 | 50 | 50 | 50 | 50 | 50 |  | 50 | 50 | 50 | 50 | 50 | 50 | 24 | 962400
60 | Barabkunda (Regent) | 20 | 20 | 18 | 16 | 20 | 20 | 19 | 20 | 19 | 19 | 19 | 19 | 20 | 20 | 20 | 19 | 19 | 20 |  | 20 | 20 | 19 | 19 | 19 | 19 | 19 | 461664
61 | Narshingdi (Doreen) | 0 | 0 | 0 | 0 | 0 | 0 |  | 22 | 22 | 22 | 22 | 22 | 0 | 0 | 22 | 22 | 22 | 22 |  | 22 | 22 | 22 | 22 | 0 |  |  | 263088
62 | Tangail (Doreen) 22MW | [6 empty] | 22 | 22 | 22 | 22 | 22 | 22 | 22 | 20 | 20 | 20 | 22 | 22 |  | 20 | 20 | 22 | 22 | 22 | 22 | 0 | 354132
63 | Tripura | 88 | 86 | 84 | 80 | 80 | 84 | 86 | 92 | 94 | 106 | 106 | 108 | 110 | 110 | 110 | 104 | 106 | 134 |  | 126 | 126 | 128 | 126 | 112 | 102 | 92 | 2472960
64 | Malancha, Ctg. EPZ (United) | 36 | 9 | 9 | 9 | 10 | 22 | 22 | 13 | 5 | 5 | 2 | 2 | 10 | 5 | 2 | 3 | 9 | 14 |  | 29 | 34 | 36 | 39 | 41 | 41 | 42 | 502080
65 | Feni (Doreen) 22MW | 22 | 22 | 22 | 22 | 22 | 22 | 22 | 22 | 22 | 22 | 19 | 22 | 22 | 22 | 22 | 22 | 22 | 22 |  | 22 | 22 | 22 | 22 | 22 | 22 | 22 | 512352
66 | Feni, Mohipal (Doreen) | 8 | 8 | 0 | 0 | 0 | 0 |  | 11 | 11 | 11 | 11 | 11 | 11 | 11 | 11 | 11 | 11 | 11 |  | 8 | 8 | 11 | 11 | 11 | 11 | 11 | 193680
67 | Jangalia (Summit) 33MW | [7 empty] | 25 | 25 | 25 | 25 | 25 | 25 | 25 | 25 | 25 | 25 | 25 |  | 25 | 25 | 25 | 25 | 0 |  |  | 359500
68 | Summit Cumilla 25MW | 22 | 22 | 22 | 22 | 18 | 18 | 18 | 21 | 21 | 21 | 21 | 21 | 21 | 21 | 18 | 15 | 16 | 18 |  | 22 | 22 | 22 | 22 | 22 | 21 | 21 | 515710
69 | Summit Ashulia | 25 | 25 | 25 | 25 | 25 | 25 | 25 | 25 | 25 | 25 | 25 | 25 | 25 | 25 | 25 | 25 | 25 | 25 |  | 25 | 25 | 25 | 25 | 25 | 25 | 25 | 600000
70 | Summit Madhabdi | 33 | 33 | 33 | 33 | 33 | 33 | 33 | 33 | 33 | 33 | 33 | 33 | 32 | 32 | 32 | 32 | 32 | 18 |  | 32 | 33 | 33 | 33 | 33 | 33 | 33 | 757080
71 | Summit Maona | 33 | 33 | 33 | 33 | 33 | 33 | 33 | 33 | 33 | 33 | 33 | 33 | 33 | 33 | 33 | 33 | 33 | 33 |  | 33 | 33 | 33 | 33 | 33 | 33 | 33 | 805230
72 | Summit Rupganj | 25 | 25 | 25 | 25 | 25 | 25 | 25 | 25 | 25 | 25 | 25 | 25 | 25 | 25 | 25 | 25 | 25 | 25 |  | 25 | 25 | 25 | 25 | 25 | 25 | 25 | 612400
73 | Ghorashal (Regent) | 52 | 52 | 52 | 52 | 12 | 12 | 55 | 95 | 101 | 104 | 105 | 105 | 104 | 104 | 104 | 52 | 13 | 13 |  | 13 | 0 | [5 empty] | 1199136
76 | Siddhirganj (Desh)
77 | Siddhirganj (Dutch Bangla) | [16 empty] | 0 | 3 |  | 7 | 0 | [5 empty] | 11520
78 | Gazipur (RPCL) | [7 empty] | 4 | 19 | 45 | 52 | 51 | 51 | 51 | 51 | 51 | 51 | 51 |  | 51 | 51 | 51 | 25 | 0 |  |  | 626136
79 | Kodda 149MW
80 | Jamalpur 95MW | [7 empty] | 10 | 51 | 64 | 0 | 23 | 23 | 24 | 29 | 29 | 29 | 50 |  | 87 | 87 | 87 | 44 | 0 |  |  | 593280
81 | Lakdhanvi 52 MW | [17 empty] | 0 |  | 8 | 8 | 0 | 0 |  |  |  | 14736
82 | Madanganj 102MW | [17 empty] | 10 |  | 20 | 0 | 0 |  |  |  |  | 52536
83 | Pagla (DPA )
84 | B.Baria (Aggreko) 85MW | 5 | 5 | 5 | 5 | 5 | 5 | 5 | 30 | 30 | 10 | 10 | 10 | 10 | 10 | 10 | 10 | 10 | 10 |  | 85 | 85 | 88 | 85 | 85 | 5 | 5 | 597727
85 | Keraniganj (Powerpac) 100MW
86 | Meghnaghat CCPP(Summit)
87 | Meghnaghat (IEL) | [16 empty] | 0 | 5 |  | 7 | 0 | [5 empty] | 14400
88 | Ghorashal 78MW (MAX) | 40 | 0 | 0 | 0 | 0 | 0 | 10 | 84 | 83 | 40 | 40 | 40 | 40 | 40 | 40 | 40 | 40 | 40 |  | 40 | 0 | [5 empty] | 939232
90 | Ashuganj (United) 53MW | 5 | 5 | 5 | 5 | 5 | 5 | 5 | 5 | 5 | 5 | 5 | 5 | 5 | 5 | 5 | 5 | 5 | 5 |  | 5 | 5 | 5 | 5 | 5 | 5 | 5 | 120000
91 | Juldah (Acorn) | [9 empty] | 20 | 20 | 50 | 50 | 50 | 50 | 50 | 50 | 68 |  | 68 | 68 | 74 | 74 | 0 |  |  | 671400
92 | Fenchuganj (EPL) 44MW | 5 | 5 | 5 | 5 | 5 | 5 | 5 | 38 | 46 | 46 | 10 | 10 | 10 | 10 | 10 | 10 | 10 | 10 |  | 49 | 49 | 49 | 49 | 49 | 49 | 5 | 495000
93 | Ashuganj (Midland) 51MW | 5 | 5 | 5 | 5 | 5 | 5 | 5 | 5 | 35 | 34 | 34 | 34 | 34 | 45 | 45 | 45 | 45 | 45 |  | 45 | 45 | 45 | 45 | 7 | 7 | 7 | 648940
94 | Gagnagar (Orion) | [17 empty] | 7 |  | 16 | 16 | 0 | 0 |  |  |  | 28800
95 | Patenga 50MW | 32 | 0 | [5 empty] | 4 | 18 | 28 | 44 | 45 | 45 | 45 | 50 | 50 | 50 | 50 |  | 50 | 50 | 50 | 50 | 50 | 42 | 0 | 733440
96 | Chattogram ECPV 108 MW | [11 empty] | 13 | 13 | 13 | 13 | 13 | 13 | 74 |  | 12 | 12 | 9 | 0 |  |  |  | 237120
97 | Katpotti 51 MW | [8 empty] | 9 | 12 | 12 | 12 | 12 | 12 | 12 | 12 | 12 | 33 |  | 47 | 47 | 47 | 0 |  |  |  | 262272
98 | Bosila 108MW | [8 empty] | 0 | 12 | 12 | 11 | 11 | 11 | 10 | 10 | 13 | 48 |  | 48 | 48 | 49 | 49 | 0 |  |  | 268800
99 | Madanganj-55 MW | [17 empty] | 34 |  | 53 | 40 | 30 | 15 | 15 | 0 |  | 188562
100 | Northern 55 MW | [8 empty] | 0 | 17 | 18 | 18 | 18 | 18 | 18 | 18 | 41 | 54 |  | 55 | 56 | 56 | 18 | 0 |  |  | 341701
101 | Kushiara 163 MW CCPP GT | 100 | 100 | 100 | 100 | 100 | 130 | 130 | 130 | 130 | 100 | 100 | 100 | 100 | 100 | 130 | 130 | 130 | 130 |  | 130 | 130 | 130 | 163 | 130 | 130 | 130 | 3314446
102 | Sarishabari (Solar) | [7 empty] | 0.7 | 1.5 | 2 | 2.3 | 2.5 | 2.4 | 2 | 1.5 | 1.1 | 0.2 | 0 | [8 empty] | 16200
103 | Banco Energy 54MW | [6 empty] | 17 | 17 | 17 | 35 | 35 | 35 | 17 | 17 | 17 | 17 | 25 | 54 |  | 54 | 54 | 54 | 35 | 17 | 17 | 0 | 516240
104 | APR Energy , Keranigonj
105 | Bramhangoan 100 MW (Aggreko)
106 | United Mymensingh PPL | 7 | 7 | 7 | 7 | 7 | 7 | 7 | 7 | 7 | 7 | 7 | 7 | 7 | 7 | 7 | 7 | 7 | 16 |  | 40 | 50 | 7 | 7 | 7 | 7 | 7 | 304800
112 | Aggreko Aurahati 100MW
114 | Summit Gazipur-1 150MW | [16 empty] | 0 | 12 |  | 19 | 15 | 0 |  |  |  |  | 55160
115 | Juldah 100 MW Unit-3 | 50 | 10 | 10 | 0 | 0 | 7 | 10 | 61 | 74 | 74 | 74 | 74 | 74 | 74 | 74 | 74 | 74 | 74 |  | 74 | 74 | 74 | 74 | 74 | 74 | 20 | 1288320
116 | Chandpur Desh 200MW | [7 empty] | 10 | 17 | 17 | 17 | 17 | 17 | 17 | 18 | 17 | 17 | 46 |  | 50 | 50 | 50 | 50 | 53 | 48 | 0 | 504960
117 | Midland 150MW | [16 empty] | 0 | 12 |  | 12 | 20 | 18 | 0 |  |  |  | 40140
118 | Bibiyana-3 285MW | [7 empty] | 0 | 71 | 84 | 109 | 309 | 305 | 310 | 304 | 230 | 230 | 153 |  | 155 | 200 | 146 | 270 | 160 | 150 | 218 | 3159000
| United Jamalpur PPL | 97 | 97 | 103 | 86 | 97 | 96 | 102 | 95 | 95 | 100 | 100 | 100 | 116 | 116 | 109 | 116 | 114 | 114 |  | 117 | 116 | 117 | 117 | 116 | 116 | 116 | 2580000
120 | Eastern Zone Total | 4513 | 4235 | 4139 | 4067 | 4028 | 4291 | 4470.5 | 4896.1 | 5046.4 | 4964.9 | 4946.5 | 5118.7 | 5104.5 | 4669.1 | 4860.95 | 4729.63 | 4724.28 | 5231 | 0 | 5968 | 5887 | 5686 | 5648 | 4913 | 4766 | 4559 | 118048244
121
122 | o
123 | Khulna 60MW
124 | Khulna (KPCL-1 & 3)
125 | Khulna (KPCL-2) | [7 empty] | 37 | 49 | 0 | [6 empty] | 20 | 45 |  | 66 | 66 | 66 | 36 | 0 |  |  | 311040
126
127 | Khulna (Aggreeco) 55MW
128 | Faridpur Peaking | [16 empty] | 0 | 37 |  | 44 | 44 | 44 | 35 | 0 |  |  | 140160
Khulna CCPP 225MW
129 | Labon Chora 105 MW | [6 empty] | 35 | 105 | 105 | 70 | 70 | 90 | 90 | 90 | 53 | 57 | 53 | 70 |  | 105 | 105 | 105 | 105 | 105 | 17 | 17 | 1400160
130
131
132
133
| Summit Barisal 110 MW | [17 empty] | 32 |  | 32 | 32 | 32 | 32 | 16 | 0 |  | 146880
136 | Barisal GT: Unit-1, 2
137 | Bhola Aggreko 95MW | 25 | 11 | 11 | 11 | 11 | 11 | 11 | 32 | 31 | 31 | 31 | 31 | 31 | 10 | 10 | 11 | 11 | 31 |  | 96 | 95 | 96 | 96 | 96 | 70 | 10 | 878082
| Bhola CCPP 194MW | 177 | 177 | 176 | 176 | 176 | 176 | 176 | 176 | 176 | 176 | 177 | 176 | 178 | 177 | 177 | 177 | 177 | 177 |  | 176 | 177 | 177 | 176 | 176 | 176 | 176 | 4320657
140 | Bhola (Venture) 33MW | 20 | 20 | 20 | 19 | 19 | 19 | 19 | 18 | 16 | 18 | 18 | 19 | 18 | 18 | 17 | 16 | 17 | 22 |  | 26 | 26 | 26 | 26 | 25 | 22 | 21 | 460600
141 | Bangla Trak Noapara
142 | Noapara (KZA) 40MW | 0 |  |  |  | 0 | 8 | 40 | 40 | 40 | 40 | 40 | 40 | 40 | 40 | 40 | 40 | 0 | 32 |  | 40 | 40 | 40 | 40 | 40 | 16 | 16 | 658875
143 | Gopalganj Peaking | [16 empty] | 30 | 50 |  | 52 | 52 | 52 | 16 | 0 |  |  | 170752
144 | Bheramara GT-1,2,3
145
146 | Bheramara HVDC | 517 | 517 | 517 | 517 | 517 | 517 | 731 | 732 | 732 | 732 | 732 | 716 | 716 | 716 | 716 | 716 | 716 | 863 |  | 861 | 862 | 863 | 863 | 863 | 765 | 765 | 16893091
147 | Bheramara 360 MW | 320 | 300 | 270 | 200 | 200 | 320 | 380 | 350 | 380 | 380 | 380 | 380 | 360 | 250 | 250 | 300 | 300 | 200 |  | 350 | 350 | 350 | 350 | 300 | 270 | 230 | 7719840
148
149
150 | Barapukuria Unit-1
151 | Barapukuria Unit-2
152 | Barapukuria Unit-3 | 149 | 149 | 149 | 149 | 149 | 149 | 149 | 149 | 149 | 154 | 149 | 149 | 149 | 149 | 150 | 149 | 149 | 149 |  | 149 | 149 | 149 | 149 | 149 | 149 | 149 | 3661500
153 | Baghabari GT 71MW
156 | Baghabari GT 100MW
| Baghabari Peaking 50MW | [16 empty] | 0 | 43 |  | 43 | 43 | 43 | 43 | 0 |  |  | 180293
157 | Sirajgonj Unit-1 225MW (Gas) | 100 | 100 | 100 | 100 | 100 | 125 | 152 | 153 | 152 | 153 | 155 | 120 | 120 | 120 | 120 | 88 | 9 | 7 |  | 7 | 24 | 37 | 62 | 98 | 141 | 144 | 2672645
158 | Sirajgonj Unit-1 225MW (Oil) | [10 empty] | 0
| Sirajgonj Unit-2 225MW (Gas) |  |  |  | 10 | 15 | 10 | 10 | 30 | 56 | 79 | 104 | 119 | 128 | 159 | 170 | 164 | 205 | 167 |  | 178 | 146 | 145 | 144 | 144 | 144 | 144 | 2493436
Sirajgonj Unit-2 225MW (Oil)
159 | Sirajgonj Unit-3 225 MW(Gas) | 183 | 175 | 172 | 172 | 161 | 171 | 192 | 203 | 195 | 192 | 196 | 192 | 197 | 192 | 174 | 167 | 207 | 155 |  | 186 | 160 | 159 | 158 | 158 | 147 | 130 | 4446545
Sirajgonj Unit-3 225 MW(Oil)
160 | Sirajgonj Unit-4 414 MW(Gas)
161 | Bera Peaking | [16 empty] | 10 | 42 |  | 48 | 47 | 29 | 0 |  |  |  | 119715
162 | Bogra (GBB) | 22 | 21 | 20 | 5 | 5 | 5 | 18 | 22 | 22 | 22 | 22 | 22 | 22 | 18 | 22 | 22 | 22 | 22 |  | 22 | 22 | 22 | 22 | 18 | 22 | 5 | 450960
163 | Bogra (EPL) | 17 | 16 | 11 | 7 | 4 | 4 | 5 | 15 | 17 | 16 | 17 | 17 | 17 | 17 | 17 | 17 | 17 | 17 |  | 17 | 17 | 17 | 17 | 17 | 17 | 17 | 345348
164 | Ullapara (Summit) | 5 | 5 | 5 | 5 | 5 | 5 | 8 | 8 | 8 | 11 | 11 | 11 | 11 | 11 | 11 | 11 | 11 | 11 |  | 11 | 11 | 11 | 11 | 11 | 11 | 8 | 217746
165 | Amnura 50MW | [6 empty] | 12 | 40 | 40 | 40 | 40 | 40 | 40 | 40 | 12 | 12 | 12 | 40 |  | 40 | 40 | 40 | 40 | 40 | 0 |  | 563430
166 | Katakhali (Northern) | [7 empty] | 0 | 24 | 24 | 24 | 24 | 24 | 50 | 8 | 8 | 8 | 8 |  | 34 | 43 | 50 | 0 |  |  |  | 307065
167 | Katakhali Peaking | [19 empty] | 39 | 39 | 0 |  |  |  |  | 49100
168 | Santahar Peaking | [16 empty] | 0 | 25 |  | 31 | 31 | 31 | 30 | 0 |  |  | 104505
169 | Rajlanka 52 MW | [5 empty] | 8 | 26 | 43 | 43 | 43 | 43 | 43 | 43 | 43 | 43 | 25 | 34 | 43 |  | 52 | 52 | 52 | 52 | 52 | 0 |  | 709440
170 | Chapainawabganj-100 MW | [12 empty] | 0 | 26 | 26 | 26 | 26 | 34 |  | 70 | 70 | 70 | 33 | 0 |  |  | 303032
171 | Paramount Baghabari | [10 empty] | 16 | 30 | 33 | 32 | 47 | 49 | 49 | 72 |  | 0 | 198 | 216 | 208 | 211 | 222 | 221 | 1375800
172 | Confidence CPBL-2 | [10 empty] | 9 | 11 | 11 | 19 | 0 | [11 empty] | 46080
173 | Rangpur GT | [17 empty] | 17 |  | 17 | 17 | 17 | 17 | 17 | 0 |  | 89000
175 | Saidpur GT | [17 empty] | 19 |  | 18 | 18 | 18 | 18 | 18 | 0 |  | 85000
176
177
178
178 | Western Zone Total | 1535 | 1491 | 1451 | 1371 | 1362 | 1528 | 1964 | 2153 | 2235 | 2181 | 2234 | 2230 | 2228 | 2177 | 2063 | 2055 | 2083 | 2430 | 0 | 2810 | 2976 | 2957 | 2779 | 2554 | 2189 | 2053 | 51320777