## Forecast
[5 empty] | Power Grid Company of Bangladesh Ltd. | [10 empty] | QF-LDC-07
|  |  | Report on forecasted generation & Demand of national grid on | [6 empty] | 2019-02-11 | Monday
|  | Date (day): | 2019-02-11 |  | Monday
| Probable Maximum |  | Generation : |  | (a) At Day Peak Hour : | 11345 | MW |  |  | (b) At Evening Peak Hour : |  | 12649 | MW
Sl. | [6 empty] | Present | Actual Generation |  | Forecasted Available Gen. on |  | Ev. Peak Gen.Shortage |  | Plants under |  | Probable
No. | Name of the Power Station |  | Fuel | Producer | Installed Capacity |  | Capacity | On | 2019-02-10 | 2019-02-11 | during | for Fuel | for plant. S/D | Shut down (date)/ |  | Start up
[8 empty] | Day Peak | Ev. Peak | Day Peak | Ev. Peak | Limitation | M/C Problem | Remarks |  | Date
[5 empty] | Unit No. X Capacity | MW | MW | MW | MW | MW | MW | MW | MW
1 | Ghorasal ST: Unit-1,2 |  | Gas | PDB | 2*55 | 110 | 85 | 35 | 35 | 35 | 35 |  | 50 | Unit #1 Under maint.
| Ghorasal GT: Unit-3 |  | Gas | PDB | 1*210 | 210 | 170 | 0 | 272 | 304 | 304
| Ghorasal GT: Unit-4 |  | Gas | PDB | 1*210 | 210 | 180 | 0 | 0 | 0 | 0 |  |  | On test.
| Ghorasal ST: Unit-5 |  | Gas | PDB | 1*210 | 210 | 190 | 0 | 0 | 0 | 0 |  | 190 | Under maint.
2 | Ghorasal ST: Unit-7 |  | Gas | PDB | 1*243+1*122 | 365 | 365 | 290 | 280 | 380 | 380
3 | Ghorashal 78MW (MAX) |  | Gas | QRPP | 2*40 | 78 | 78 | 40 | 40 | 40 | 40 | 38 |  | Gas shortage
4 | Ghorashal (Regent) |  | Gas | IPP | 34*3.35 | 108 | 108 | 108 | 108 | 106 | 106
5 | Haripur GT: Unit-1, 2 |  | Gas | SBU, PDB | 2*32 | 64 | 40 | 40 | 40 | 40 | 40
6 | Haripur 412 MW CCPP |  | Gas | EGCB | 1*273+1*139 | 412 | 412 | 250 | 220 | 0 | 320 |  |  | ST under maint & FGMO
7 | Haripur NEPC 110MW |  | HFO | IPP | 8*15 | 110 | 110 | 0 | 0 | 96 | 96 |  | 14 | Engine problem
8 | Haripur Power CCPP 360MW |  | Gas | IPP | 1*235+1*125 | 360 | 360 | 275 | 245 | 0 | 0 |  |  | Under Maint.
9 | Meghnaghat CCPP 450MW |  | Gas | IPP | 2*150+1*150 | 450 | 450 | 320 | 360 | 450 | 450
10 | Meghnaghat (IEL) |  | HFO | QRPP | 12*8.9 | 100 | 100 | 0 | 0 | 100 | 100
11 | Meghnaghat CCPP(Summit) |  | HSD | IPP | 2*110+1*110 | 305 | 305 | 0 | 0 | 0 | 0 |  | 305 | Reserve
12 | Madanganj 102MW |  | HFO | QRPP | 6*17 | 102 | 100 | 0 | 15 | 100 | 100
13 | Madanganj-55 MW |  | HFO | (IPP) | 3*17.08+1*11.3 | 55 | 55 | 7 | 48 | 55 | 55
14 | Keraniganj (Powerpac) 100MW |  | HFO | QRPP | 8*13.45 | 100 | 100 | 0 | 0 | 100 | 100
15 | Narshingdi (Doreen) |  | Gas | SIPP, REB | 8*2.90 | 22 | 22 | 22 | 22 | 22 | 22
16 | Siddhirgonj ST 210MW |  | Gas | PDB | 1*210 | 210 | 115 | 0 | 0 | 0 | 0 | 115 |  | Gas shortage
17 | Siddhirgonj GT Unit-1& 2 |  | Gas | EGCB | 2*105 | 210 | 210 | 73 | 120 | 140 | 130 | 80 |  | Gas shortage
18 | Siddhirganj (Desh) |  | HSD | QRPP | 96*1.2 | 100 | 100 | 0 | 0 | 100 | 100
19 | Siddhirganj (Dutch Bangla) |  | HFO | QRPP | 12*8.9 | 100 | 100 | 0 | 0 | 100 | 100
20 | Siddhirganj CCPP-335 MW |  | Gas | EGCB | 1*217 | 217 | 217 | 120 | 124 | 120 | 120 | 97 |  | Gas shortage
0 | Pagla (DPA ) |  | HSD | QRPP | 100*0.5 | 0 | 0 | 0 | 0 | 0 | 0 |  |  | Contract expired
21 | Gagnagar (Orion) |  | HFO | IPP | 12*8.924 | 102 | 102 | 0 | 40 | 102 | 102
22 | Katpotti 51 MW |  | HFO | IPP | 7*7.9 | 51 | 51 | 6 | 6 | 47 | 47 |  |  | Engine problem
23 | Banco Energy 54MW |  | HFO | IPP | 3*18 | 54 | 54 | 17 | 54 | 54 | 54
24 | Kodda 149MW |  | HFO | BPDB-RPCL | 9*17.06 | 149 | 149 | 0 | 0 | 149 | 149
25 | Northern 55 MW |  | HFO | IPP | 3*19.3 | 55 | 55 | 18 | 18 | 37 | 37 |  | 18 | Engine problem
26 | Southern 55MW |  | HFO | IPP | 3*19.3 | 55 | 55 | 0 | 35 | 55 | 55
27 | Bosila 108MW |  | HFO | IPP | 12*8.775+1*3.5 | 108 | 108 | 0 | 8 | 49 | 49 |  | 59 | Engine problem
28 | Summit Power,(Madhabdi+Ashulia) |  | Gas | SIPP,REB | 3*3.67+4*8.73 | 80 | 80 | 57 | 58 | 58 | 58 |  | 22 | Engine problem
29 | Summit Maona |  | Gas | SIPP,REB | 4*8.73 | 33 | 33 | 33 | 33 | 33 | 33
30 | Summit Rupganj |  | Gas | SIPP,REB | 4*8.73 | 33 | 33 | 17 | 25 | 33 | 33
31 | Gazipur (RPCL) |  | HFO | IPP | 6*8.9 | 52 | 52 | 52 | 51 | 52 | 52
32 | Tongi GT |  | Gas | PDB | 1* 105 | 105 | 105 | 0 | 0 | 0 | 0 | 105 |  | Gas shortage
33 | Summit Gazipur -2 |  | HFO | IPP | 18*17.076 | 300 | 300 | 0 | 94 | 300 | 300
34 | APR Energy , Keranigonj |  | HSD | IPP | 256*1.4 | 300 | 300 | 0 | 0 | 300 | 300
35 | Bramhangoan 100 MW (Aggreko) |  | HSD | IPP | 100 | 100 | 100 | 0 | 0 | 0 | 100
36 | Aggreko Aurahati 100MW |  | HSD | IPP | 0.85*23+0.95*91 | 100 | 100 | 0 | 0 | 0 | 100
37 | Summit Gazipur-1 150MW |  | HFO | IPP | 149 | 149 | 149 | 0 | 73 | 149 | 149
| Dhaka area Total |  |  |  |  | 6034 | 5798 | 1780 | 2424 | 3706 | 4216 | 435 | 658
38 | Chattogram ST-1 (Raozan) |  | Gas | PDB | 1*210 | 210 | 180 | 0 | 0 | 0 | 0 | 180 |  | Gas shortage
| Chittgong ST-2 (Raozan) |  | Gas | PDB | 1*210 | 210 | 180 | 150 | 150 | 150 | 150 | 30 |  | Gas shortage
39 | Raozan 25 MW (RPCL) |  | HFO | IPP | 3*8.9 | 25 | 25 | 25 | 25 | 25 | 25
40 | Teknaf Solartech 20MW |  | Solar | Teknaf Solartech Energy Ltd. | 20 | 20 | 20 | 15.24 | 0 | 20 | 0
41 | Patenga 50MW |  | HFO | IPP | 8*6.98 | 50 | 50 | 50 | 50 | 50 | 50
42 | Kaptai Hydro: Unit-1,2,3,4, 5 |  | Hydro | PDB | 2*40+3*50 | 230 | 230 | 70 | 68 | 72 | 72 |  | 158 | Low water lavel
43 | Sikalbaha ST 60MW |  | Gas | PDB | 1*60 | 60 | 40 | 0 | 0 | 0 | 0 |  | 40 | Under S/D
44 | Sikalbaha 225MW |  | Gas/HSD | PDB | 1*150+1*175 | 225 | 225 | 0 | 0 | 0 | 0 |  |  | Under maint.
45 | Sikalbaha Peaking GT |  | Gas/HSD | PDB | 1*150 | 150 | 150 | 0 | 0 | 0 | 0 |  | 150 | Under maint.
46 | Sikalbaha (Energis) |  | HFO | RPP | 4*12.5+2*11.9+1*3+1*1.5 | 51 | 51 | 40 | 40 | 51 | 51
47 | Hathazari peaking |  | HFO | PDB | 11*8.9 | 98 | 98 | 0 | 48 | 60 | 65
48 | Dohazari Peaking |  | HFO | PDB | 6*17 | 102 | 102 | 0 | 68 | 68 | 68
49 | Juldah (Acorn) |  | HFO | QRPP | 8*13.45 | 100 | 100 | 40 | 58 | 68 | 68 |  | 32 | Engine problem
50 | Juldah 100 MW Unit-3 |  | HFO | IPP | 0 | 100 | 100 | 74 | 74 | 84 | 84 |  | 16 | Engine problem
51 | Barabkunda (Regent) |  | Gas | SIPP, PDB | 8*2.90 | 22 | 22 | 19 | 19 | 22 | 22
* | Malancha, Ctg. EPZ (United) |  | Gas |  | 5*8.73+3*9.34 |  | 0 | 3 | 3 | 15 | 15
52 | Chattogram ECPV 108 MW |  | HFO | IPP | 16*7 | 108 | 108 | 48 | 106 | 106 | 106
| Chattogram area Total |  |  |  |  | 1761 | 1681 | 534.24 | 709 | 791 | 776 | 210 | 396
53 | Ashuganj ST: Unit- 3 |  | Gas | APSCL | 1*150 | 150 | 135 | 80 | 80 | 100 | 130
| Ashuganj ST: Unit- 4 |  | Gas | APSCL | 1*150 | 150 | 129 | 0 | 0 | 0 | 0 | 29 |  | Under maint.
| Ashuganj ST: Unit- 5 |  | Gas | APSCL | 1*150 | 150 | 134 | 0 | 0 | 0 | 0 |  | 134 | Under Maint.
54 | Ashuganj CCPP 225 MW |  | Gas | APSCL | 1*142+1*75 | 221 | 221 | 235 | 185 | 221 | 221
55 | Ashuganj CCPP(North) |  | Gas | APSCL | 1*360 | 360 | 360 | 300 | 280 | 360 | 360
56 | Ashuganj CCPP(South) |  | Gas | APSCL | 1*360 | 360 | 360 | 305 | 305 | 360 | 360 |  |  | FGMO
57 | Ashuganj Engines TSK |  | Gas | APSCL | 14*3.968 | 53 | 45 | 10 | 36 | 33 | 33 |  | 12 | Engine problem
58 | Ashuganj (Precision) 55MW |  | Gas | RPP | 15*4 | 55 | 55 | 5 | 5 | 5 | 5 | 50 |  | Gas shortage
59 | Ashuganj (United) 53MW |  | Gas | QRPP | 14*4 | 53 | 53 | 5 | 5 | 5 | 5 | 48 |  | Gas Shortage
60 | Ashuganj 195MW Modular |  | Gas | IPP | 20*9.73+1*16 | 195 | 195 | 8 | 8 | 8 | 8 | 187 |  | Gas Shortage
61 | Ashuganj (Midland) 51MW |  | Gas | IPP | 6*9.34 | 51 | 51 | 20 | 13 | 45 | 45 |  | 6 | Engine problem
62 | Midland 150MW |  | HFO | IPP | 23*7.015 | 150 | 150 | 12 | 11 | 150 | 150
63 | B.Baria (Aggreko) 85MW |  | Gas | QRPP | 86*1.10 | 85 | 85 | 5 | 5 | 85 | 85
64 | Daudkandi Peaking 52MW |  | HFO | PDB | 6*8.92 | 52 | 52 | 0 | 0 | 0 | 50
65 | Chandpur CCPP |  | Gas | PDB | 1*106+1*57 | 163 | 163 | 100 | 100 | 100 | 100 |  | 63 | ST under maint.
66 | Chandpur Desh 200MW |  | HFO | IPP | 0 | 200 | 200 | 0 | 17 | 200 | 200
67 | Feni (Doreen) 22MW |  | Gas | SIPP, PDB | 8*2.90 | 22 | 22 | 22 | 22 | 22 | 22
68 | Feni, Mohipal (Doreen) |  | Gas | SIPP, REB | 4*2.90 | 11 | 11 | 8 | 11 | 11 | 11
** | Tripura |  |  | Imported power | 0 | 160 | 160 | 106 | 128 | 102 | 121
69 | Jangalia (Summit) 33MW |  | Gas | SIPP, PDB | 4*8.73 | 33 | 33 | 25 | 25 | 33 | 33
70 | Lakdhanvi 52 MW |  | HFO | IPP | 6*8.92 | 52 | 52 | 0 | 0 | 52 | 52
71 | Summit Cumilla 25MW |  | Gas | SIPP, PDB | 3*3.67+2*6.97 | 25 | 25 | 21 | 22 | 22 | 22
72 | Daudkandi bangla trak |  | HSD | IPP | 154*1.4 | 200 | 200 | 0 | 0 | 100 | 200
| Cumilla Area Total |  |  |  |  | 2951 | 2891 | 1267 | 1258 | 2014 | 2213 | 314 | 215
73 | Mymensingh RPCL 210MW |  | Gas | IPP | 4*35+1*70 | 210 | 202 | 170 | 146 | 180 | 180 | 22 |  | Gas shortage
74 | Tangail (Doreen) 22MW |  | Gas | SIPP, PDB | 8*2.90 | 22 | 22 | 22 | 22 | 22 | 22
75 | Jamalpur 95MW |  | HFO | IPP | 12*8.924 | 95 | 95 | 87 | 80 | 87 | 87 |  | 8 | Enjgine problem
76 | Sarishabari (Solar) |  | Solar | IPP | 1*3 | 3 | 3 | 2.1 | 0 | 2 | 0
77 | United Mymensingh PPL |  | HFO | IPP | 200 | 200 | 200 | 56 | 80 | 100 | 200
| United Jamalpur PPL |  | HFO | IPP | 115 MW | 0 | 0 | 23 | 116 | 57 | 57
| Mymensingh Area Total |  |  |  |  | 530 | 522 | 360.1 | 444 | 448 | 546 | 22 | 8
78 | Fenchugonj CCPP-1 |  | Gas | PDB | 2*32+1*33 | 97 | 70 | 29 | 30 | 30 | 30 |  | 40 | GT-1 under maint.
79 | Fenchugonj CCPP-2 |  | Gas | PDB | !F71 | 104 | 90 | 60 | 61 | 60 | 60
80 | Kushiara 163 MW CCPP GT |  | Gas | IPP | 1*109+1*54 | 163 | 163 | 130 | 100 | 163 | 163
81 | Shajibazar 330 MW |  | Gas | PDB | 3*110 | 330 | 330 | 304 | 302 | 330 | 330
82 | Fenchugonj (Barakatullah) 51MW |  | Gas | RPP | 19*2.90 | 51 | 51 | 48 | 50 | 51 | 51
83 | Fenchuganj (EPL) 44MW |  | Gas | RPP | 12*3.3+5*2 | 44 | 44 | 46 | 40 | 44 | 44
84 | Hobiganj 11MW |  | Gas | SIPP, REB | 4*2.90 | 11 | 11 | 11 | 11 | 11 | 11
85 | Shahjibazar GT: Unit- 8, 9 |  | Gas | PDB | 2*35 | 70 | 66 | 63 | 71 | 66 | 66
86 | Shahjibazar 86MW |  | Gas | RPP | 32*2.90 | 86 | 86 | 5 | 5 | 86 | 86
87 | Shahjibazar (EPL) 50MW |  | Gas | RPP | 27*2.0 | 50 | 50 | 5 | 48 | 50 | 50
88 | Sylhet GT 150 MW |  | Gas | PDB | 1*142 | 142 | 142 | 109 | 107 | 110 | 130
89 | Sylhet GT 20 MW |  | Gas | PDB | 1*20 | 20 | 20 | 0 | 0 | 20 | 20
90 | Sylhet (EPL) 50MW |  | Gas | RPP | 27*2 | 50 | 50 | 22 | 24 | 23 | 23 |  | 27 | Engine problem
91 | Shahjahanulla 25 MW |  | Gas | SIPP, REB | 3*9.34 | 25 | 25 | 24 | 25 | 25 | 25
92 | Summit Bibiana- 2 |  | Gas | IPP | 1*222+1*119 | 341 | 341 | 280 | 280 | 341 | 341 |  |  | FGMO
| Bibiyana-3 285MW |  | Gas | PDB | 285 MW | 0 | 0 | 0 | 0 | 0 | 0 |  |  | On test
93 | Sylhet (Desh) 10MW |  | Gas | RPP | 6*1.95 | 10 | 10 | 10 | 10 | 10 | 10
| Sylhet Area Total |  |  |  |  | 1594 | 1549 | 1146 | 1164 | 1420 | 1440 | 0 | 67
94 | Bheramara GT-1,2,3 |  | HSD | PDB | 3*20 | 60 | 46 | 0 | 0 | 0 | 46
** | Bheramara (HVDC ) |  | 0 | Imported power | 2*500 | 1000 | 1000 | 661 | 858 | 732 | 869
| Khulna (KPCL-1 & 3) |  | HFO | IPP | 19*6.5 | 0 | 0 | 0 | 0 | 0 | 0 |  |  | Contract expired
95 | Khulna (KPCL-2) |  | HFO | QRPP | 7*17 | 115 | 115 | 16 | 115 | 115 | 115
96 | Faridpur Peaking |  | HFO | PDB | 8*6.89 | 54 | 54 | 0 | 41 | 0 | 40
97 | Khulna CCPP 225MW |  | HSD | NWPGCL | 1*150+1*75 | 230 | 230 | 0 | 0 | 0 | 0 |  |  | Reserve
98 | Gopalganj Peaking |  | HFO | PDB | 16*6.98 | 109 | 109 | 0 | 48 | 0 | 80
99 | Bheramara 360 MW |  | Gas | NWPGCL | 1*278+1*132 | 410 | 410 | 300 | 360 | 410 | 410
100 | Noapara (KZA) 40MW |  | HFO | QRPP | 5*8.5 | 40 | 40 | 40 | 40 | 40 | 40
0 | Khulna (Aggreeco) 55MW |  | HSD | QRPP | 71*0.85 | 0 | 0 | 0 | 0 | 0 | 0 |  |  | Contract Expired
101 | Bangla Trak Noapara |  | HSD | IPP | 70*1.4 | 100 | 100 | 0 | 0 | 100 | 100
102 | Labon Chora 105 MW |  | HFO | IPP | 6*18.445 | 105 | 105 | 105 | 105 | 105 | 105
| Khulna Area Total |  |  |  |  | 2223 | 2209 | 1122 | 1567 | 1502 | 1805 | 0 | 0
103 | Summit Barisal 110 MW |  | HFO | IPP | 7*17.076 | 110 | 110 | 0 | 48 | 100 | 100 |  | 10 | Engine problem
104 | Barisal GT: Unit-1, 2 |  | HSD | PDB | 2*20 | 40 | 30 | 0 | 0 | 0 | 30
105 | Bhola (Venture) 33MW |  | Gas | RPP | 1*34.50 | 33 | 33 | 17 | 26 | 25 | 26 |  | 7 | Engine problem
106 | Bhola CCPP 194MW |  | Gas | PDB | 2*63+1*68 | 194 | 194 | 177 | 177 | 194 | 194
107 | Bhola Aggreko 95MW |  | Gas | QRPP | 96*1.10 | 95 | 95 | 96 | 96 | 95 | 95
| Barisal Area Total |  |  |  |  | 472 | 462 | 290 | 347 | 414 | 445 | 0 | 17
108 | Baghabari GT 71MW |  | Gas | PDB | 1*71 | 71 | 71 | 0 | 0 | 0 | 0 | 71 |  | Gas shortage.
| Baghabari GT 100MW |  | Gas | PDB | 1*100 | 100 | 100 | 0 | 0 | 0 | 0 |  | 100 | Gas shortage.
109 | Baghabari Peaking 50MW |  | HFO | PDB | 6*8.9 | 52 | 52 | 0 | 43 | 0 | 43
110 | Bera Peaking |  | HFO | PDB | 9*8.29 | 71 | 71 | 0 | 35 | 0 | 47
111 | Amnura 50MW |  | HFO | QRPP | 7*7.79 | 50 | 50 | 40 | 40 | 40 | 40 |  | 10 | Engine problem
112 | Katakhali (Northern) |  | HFO | QRPP | 6*8.9 | 50 | 50 | 27 | 50 | 50 | 50
113 | Katakhali Peaking |  | HFO | PDB | 6*8.7 | 50 | 50 | 0 | 40 | 40 | 40
114 | Sirajgonj Unit-1 225MW |  | Gas/HSD | NWPGCL | 1*150+1*75 | 210 | 210 | 0 | 10 | 160 | 170
115 | Sirajgonj Unit-2 225MW |  | Gas/HSD | NWPGCL | 1*150+1*75 | 220 | 220 | 0 | 0 | 190 | 200
116 | Sirajgonj Unit-3 225MW |  | Gas/HSD | NWPGCL | 1*141 | 141 | 141 | 172 | 198 | 200 | 200
117 | Sirajgonj Unit-4 414 MW(Gas) |  | Gas | SNWPGCL | 1*282 | 282 | 282 | 0 | 0 | 0 | 0 | 282 |  | Gas shortage
118 | Santahar Peaking |  | HFO | PDB | 6*8.7 | 50 | 50 | 0 | 31 | 0 | 31
119 | Bogra (GBB) |  | Gas | RPP | 6*4 | 22 | 22 | 22 | 22 | 22 | 22
120 | Bogra (EPL) |  | Gas | RPP | 5*3.3+5*2 | 20 | 10 | 14 | 17 | 17 | 17
121 | Ullapara (Summit) |  | Gas | SIPP, REB | 4*2.90 | 11 | 11 | 11 | 11 | 11 | 11
122 | Rajlanka 52 MW |  | HFO | IPP | 6*8.92 | 52 | 52 | 43 | 43 | 51 | 51
123 | Chapainawabganj-100 MW |  | HFO | PDB | 12*8.924 | 104 | 104 | 24 | 68 | 100 | 100
| Paramount Baghabari |  | HSD | IPP | 200 MW | 0 | 0 | 5 | 27 | 0 | 0 |  |  | On Test
| Confidence CPBL-2 |  | HFO | IPP | 113 MW | 0 | 0 | 0 | 0 | 0 | 0 |  |  | On test
| Rajshahi Area Total |  |  |  |  | 1556 | 1546 | 358 | 635 | 881 | 1022 | 353 | 110
124 | Barapukuria Unit-1 |  | Coal | PDB | 1*125 | 125 | 85 | 0 | 0 | 0 | 0 |  | 85 | Under maint.
| Barapukuria Unit-2 |  | Coal | PDB | 1*125 | 125 | 85 | 0 | 0 | 0 | 0 |  | 85 | Under maint.
125 | Barapukuria Unit-3 |  | Coal | PDB | 1*275 | 274 | 274 | 149 | 149 | 150 | 150 | 124 |  | Coal shortage
126 | Rangpur GT |  | HSD | PDB | 1*20 | 20 | 20 | 0 | 17 | 0 | 17
127 | Saidpur GT |  | HSD | PDB | 1*20 | 20 | 20 | 0 | 19 | 19 | 19
| Rangpur Area Total |  |  |  |  | 564 | 484 | 149 | 185 | 169 | 186 | 124 | 170
| Total |  |  |  |  | 17685 | 17142 | 7006.34 | 8733 | 11345 | 12649 | 1458 | 1641
| Usable load at Substation end after deducting Auxiliary use & Transmission loss | [6 empty] | 6651.7308 | 8291 | 10770.7998 | 12008.801
A. |  | 2019-02-10 | (Yesterday) |  |  |  |  | Sunday
1 | Highest Generation : |  |  | 8733 | MW at | 19:00 | hrs | 11 Evening Peak Hour : | [5 empty] | 19:00 | hrs.
2 | Minimum Generation : |  |  | 5389 | MW at | 5:00 | hrs | 12 Max. Demand (Generation end) at evening peak hour : | [5 empty] | 8733 | MW
3 | Day peak Generation : |  |  | 7006.34 | MW at | 10:00 | hrs | 13 Max. Demand (Substation end) at evening peak hour : | [5 empty] | 8291 | MW
4 | Evening peak Generation : |  |  | 8733 | MW at | 19:00 | hrs | 14 Load Shed (Substation end) at evening peak hour : | [5 empty] | 0 | MW
5 | Total Energy Generation : |  | 164.8263 | MKWHr | By Solar | 0.11887 | MKWHr | 15. Area wise Demand (S/S end), Supply (S/S end) & | [5 empty] | 16 Hourly Load Shed during
| By Gas: | 124.5958 | MKWHr |  | By Oil: | 17.1873 | MKWHr | Load Shed (S/S end) at Evening peak hour in MW : | [5 empty] | Evening Peak hours :
| By Coal: | 3.6538 | MKWHr |  | By Hydro: | 0.91956 | MKWHr | Area | Demand | Supply |  | Loadshed |  | Time |  | Loadshed
6 | Generation Shortfall : |  | For Fuel Limitation = |  |  | 1458 | MW | Dhaka | 2904 | 2904 |  | 0
|  |  | For Plants S/D or M/C prob = |  |  | 1641 | MW | Chittagong | 893 | 893 |  | 0 |  | 18:00 |  | 0
|  |  | Total = |  |  | 3099 | MW | Khulna | 1027 | 1027 |  | 0 |  | 18:30 |  | 0
7 | Total Gas Supplied : |  |  | 1080.75 | MMCFD |  |  | Rajshahi | 927 | 927 |  | 0 |  | 19:00 |  | 0
8 | Fuel Cost : | i) Gas : | Taka | 87236871.444 | ii) Oil : | Taka | 103170498.99 | Comilla | 704 | 704 |  | 0 |  | 19:30 |  | 0
|  | iii) Coal : | Taka | 14103668 | Total | Taka | 204511038.434 | Mymensingh | 729 | 729 |  | 0 |  | 20:00 |  | 0
9 | Power flow through E-W Interconnectors : |  |  |  | i) Energy | 4.1945 | MKWHr. | Sylhet | 326 | 326 |  | 0 |  | 21:00 |  | 0
| ii) During Peak Demand : |  |  | -300 | MW (E to W) at | 19:00 | hrs | Barisal | 199 | 199 |  | 0 |  | 22:00 |  | 0
| iii) Maximum : |  |  | -600 | MW at | 1:00 | hrs | Rangpur | 582 | 582 |  | 0 |  | 23:00 |  | 0
10 | Maximum Temperature in Dhaka was |  |  |  | 26.7° C |  |  | Total | 8291 | 8291 |  | 0
B. |  | 2019-02-11 | (Today) |  |  |  | Monday |  |  | Probable max. temperature in Dhaka |  |  | 25.9° C
Forecast
1 | Maximum Demand* Evening (Generation end) |  |  |  | 9000 | MW |  | 6 Total Load Shed forecast (Substation end) : |  |  |  |  | 0 | MW
2 | Maximum Generation (Generation end) |  |  |  | 12649 | MW |  | 7 Area wise Load Shed forecast (Substation end) :
3 | Maximum Demand* Day (Generation end) |  |  |  | 7500 | MW
4 | Reserve(Generation end) |  |  |  | 3649 | MW |  | Dhaka | Chittagong | Khulna | Rajshahi | Comilla | Mymensingh | Sylhet | Barisal | Rangpur
5 | Total Energy Generation |  |  |  | 169.8656 | MKWHr |  | MW | MW | MW | MW | MW | MW | MW | MW | MW
6 | Actual Minimum Generation up to 8:00 hrs. |  |  |  | 5390 | MW at | 5:00 | 0 | 0 | 0 | 0 | 0 | 0 | 0 | 0 | 0
* Import Through HVDC C/B Interconnector : |  |  |  |  | i) Energy | 15.8684 | MKWHr. | ii) HVDC Flow at Peak Time |  | 858 | MW at | 19:00 | hrs.
* Import Through Comilla C/B Interconnector : |  |  |  |  | i) Energy | 2.4826 | MKWHr. | iii) Maximum HVDC Flow : |  | 858 | MW at | 19:00 | hrs.
*Cost for HVDC, Tripura & Solar energy is not usually included in the total fuel cost.
Water Level of Kaptai Lake at 06:00 hr (ft): |  |  |  |  | (a) Yesterday : | 94.5 |  | (b) Today: | 94.38 |  | (c) Rule Curve: |  | 95.6
.
|  |  |  | Sub Divisional Engineer | [6 empty] | Executive Engineer
|  |  |  | Network Operation Division | [6 empty] | Network Operation Division

## YesterdayGen
2019-02-10
Plant Name | Ghorasal ST: Unit-1,2 | Ghorasal GT: Unit-3 | Ghorasal GT: Unit-4 | Ghorasal ST: Unit-5 | Ghorasal ST: Unit-7 | Ghorashal (Regent) | Ghorashal 78MW (MAX) | Haripur 412 MW CCPP | Haripur Power CCPP 360MW | Haripur NEPC 110MW | Haripur GT: Unit-1, 2 | Meghnaghat CCPP 450MW | Meghnaghat CCPP(Summit) | Meghnaghat (IEL) | Madanganj 102MW | Madanganj-55 MW | Siddhirganj CCPP-335 MW | Siddhirgonj ST 210MW | Siddhirgonj GT Unit-1& 2 | Siddhirganj (Desh) | Siddhirganj (Dutch Bangla) | Gagnagar (Orion) | Kodda 149MW | Keraniganj (Powerpac) 100MW | Bosila 108MW | Pagla (DPA ) | Katpotti 51 MW | Banco Energy 54MW | Northern 55 MW | Southern 55MW | Narshingdi (Doreen) | Summit Ashulia | Summit Madhabdi | Summit Maona | Summit Rupganj | Gazipur (RPCL) | Tongi GT | Kaptai Unit-1, 2 & 3 | Kaptai Unit-4 & 5 | Chattogram ST-1 (Raozan) | Chittgong ST-2 (Raozan) | Raozan 25 MW (RPCL) | Sikalbaha 225MW (Gas) | Sikalbaha 225MW (Oil) | Sikalbaha GT 150MW (Gas) | Sikalbaha GT 150MW (Oil) | Sikalbaha ST 60MW | Sikalbaha (Energis) | Hathazari peaking | Dohazari Peaking | Juldah (Acorn) | Chattogram ECPV 108 MW | Patenga 50MW | Barabkunda (Regent) | Malancha, Ctg. EPZ (United) | Ashuganj ST: Unit- 3 | Ashuganj ST: Unit- 4 | Ashuganj ST: Unit- 5 | Ashuganj CCPP(North) | Ashuganj CCPP(South) | Ashuganj CCPP 225 MW | Ashuganj 195MW Modular | Chandpur CCPP | Ashuganj Engines TSK | Ashuganj (Precision) 55MW | Ashuganj (United) 53MW | Ashuganj (Midland) 51MW | B.Baria (Aggreko) 85MW | Daudkandi Peaking 52MW | Lakdhanvi 52 MW | Feni (Doreen) 22MW | Feni, Mohipal (Doreen) | Jangalia (Summit) 33MW | Summit Cumilla 25MW | Tripura | Mymensingh RPCL 210MW | Jamalpur 95MW | Tangail (Doreen) 22MW | Sarishabari (Solar) | Fenchugonj CCPP-1 | Fenchugonj CCPP-2 | Fenchugonj (Barakatullah) 51MW | Fenchuganj (EPL) 44MW | Kushiara 163 MW CCPP GT | Shajibazar 330 MW | Shahjibazar GT: Unit- 8, 9 | Shahjibazar 86MW | Shahjibazar (EPL) 50MW | Sylhet GT 150 MW | Sylhet GT 20 MW | Sylhet (EPL) 50MW | Sylhet (Desh) 10MW | Summit Bibiana- 2 | Shahjahanulla 25 MW | Hobiganj 11MW | Daudkandi bangla trak | Summit Gazipur -2 | APR Energy , Keranigonj | Bramhangoan 100 MW (Aggreko) | United Mymensingh PPL | Aggreko Aurahati 100MW | Summit Gazipur-1 150MW | Teknaf Solartech 20MW | Juldah 100 MW Unit-3 | Chandpur Desh 200MW | Midland 150MW | Bibiyana-3 285MW | United Jamalpur PPL | EasternBlank | Bheramara (HVDC ) | Bheramara GT-1,2,3 | Bheramara 360 MW | Khulna (KPCL-1 & 3) | Khulna (KPCL-2) | Khulna CCPP 225MW | Khulna 60MW | Khulna (Aggreeco) 55MW | Faridpur Peaking | Gopalganj Peaking | Noapara (KZA) 40MW | Bhola CCPP 194MW | Bhola (Venture) 33MW | Summit Barisal 110 MW | Barisal GT: Unit-1, 2 | Baghabari GT 100MW | Baghabari GT 71MW | Baghabari Peaking 50MW | Bera Peaking | Chapainawabganj-100 MW | Amnura 50MW | Katakhali (Northern) | Katakhali Peaking | Rajlanka 52 MW | Santahar Peaking | Bogra (GBB) | Bogra (EPL) | Ullapara (Summit) | Barapukuria Unit-1 | Barapukuria Unit-2 | Barapukuria Unit-3 | Rangpur GT | Saidpur GT | Sirajgonj Unit-1 225MW (Gas) | Sirajgonj Unit-1 225MW (Oil) | Sirajgonj Unit-2 225MW (Gas) | Sirajgonj Unit-2 225MW (Oil) | Bhola Aggreko 95MW | Bangla Trak Noapara | Sirajgonj Unit-3 225 MW(Gas) | Sirajgonj Unit-3 225 MW(Oil) | Sirajgonj Unit-4 414 MW(Gas) | Labon Chora 105 MW | Paramount Baghabari | Confidence CPBL-2 | WesternBlank | Eastern Grid Total | Western Grid Total | Total (MW) | Gas (Public) | HVDC | Gas (Private) | Oil (Private) | Coal | Hydro | Oil (Public) | Tripura | Solar | Shortage | Water Level
1:00 | 35 | 0 | 0 | 0 | 350 | 13 | 40 | 303 | 331 | 0 | 40 | 340 | 0 | 0 | 0 | 0 | 118 | 0 | 90 | 0 | 0 | 0 | 0 | 0 | 0 | 0 | 0 | 0 | 0 | 0 | 0 | 25 | 33 | 33 | 25 | 0 | 0 | 40 | 30 | 0 | 150 | 0 | 0 | 0 | 0 | 0 | 0 | 40 | 0 | 0 | 0 | 0 | 0 | 19 | 42 | 100 | 0 | 0 | 360 | 309 | 186 | 8 | 100 | 36 | 5 | 5 | 5 | 5 | 0 | 0 | 22 | 8 | 0 | 21 | 94 | 181 | 0 | 0 | 0 | 29 | 60 | 5 | 5 | 100 | 300 | 40 | 5 | 5 | 110 | 0 | 23 | 0 | 270 | 0 | 11 | 0 | 0 | 0 | 0 | 7 | 0 | 0 | 0 | 74 | 0 | 0 | 0 | 100 |  | 466 | 0 | 300 | 0 | 0 | 0 | 0 | 0 | 0 | 0 | 0 | 174 | 22 | 0 | 0 | 0 | 0 | 0 | 0 | 0 | 0 | 0 | 0 | 0 | 0 | 3 | 17 | 5 | 0 | 0 | 149 | 0 | 0 | 0 | 0 | 0 | 0 | 94 | 0 | 156 | 0 | 0 | 0 | 0 | 0 |  | 4686 | 1386 | 6072 | 3729 | 466 | 1343 | 221 | 149 | 70 | 0 | 94 | 0 | 0 | 94.52
2:00 | 35 | 0 | 0 | 0 | 300 | 13 | 40 | 303 | 310 | 0 | 40 | 340 | 0 | 0 | 0 | 0 | 118 | 0 | 80 | 0 | 0 | 0 | 0 | 0 | 0 | 0 | 0 | 0 | 0 | 0 | 0 | 25 | 33 | 33 | 25 | 0 | 0 | 40 | 30 | 0 | 150 | 0 | 0 | 0 | 0 | 0 | 0 | 40 | 0 | 0 | 0 | 0 | 0 | 19 | 42 | 100 | 0 | 0 | 300 | 250 | 185 | 8 | 103 | 36 | 5 | 5 | 5 | 5 | 0 | 0 | 22 | 8 | 0 | 21 | 90 | 183 | 0 | 0 | 0 | 28 | 60 | 5 | 5 | 100 | 301 | 40 | 5 | 5 | 109 | 0 | 6 | 0 | 250 | 0 | 11 | 0 | 0 | 0 | 0 | 7 | 0 | 0 | 0 | 74 | 0 | 0 | 0 | 100 |  | 466 | 0 | 300 | 0 | 0 | 0 | 0 | 0 | 0 | 0 | 0 | 174 | 21 | 0 | 0 | 0 | 0 | 0 | 0 | 0 | 0 | 0 | 0 | 0 | 0 | 3 | 0 | 5 | 0 | 0 | 149 | 0 | 0 | 0 | 0 | 0 | 0 | 62 | 0 | 153 | 0 | 0 | 0 | 0 | 0 |  | 4448 | 1333 | 5781 | 3550 | 466 | 1235 | 221 | 149 | 70 | 0 | 90 | 0 | 0 | 94.52
3:00 | 35 | 0 | 0 | 0 | 300 | 13 | 40 | 303 | 281 | 0 | 40 | 340 | 0 | 0 | 0 | 0 | 118 | 0 | 80 | 0 | 0 | 0 | 0 | 0 | 0 | 0 | 0 | 0 | 0 | 0 | 0 | 25 | 33 | 33 | 25 | 0 | 0 | 40 | 30 | 0 | 150 | 0 | 0 | 0 | 0 | 0 | 0 | 24 | 0 | 0 | 0 | 0 | 0 | 19 | 42 | 100 | 0 | 0 | 290 | 261 | 196 | 8 | 100 | 36 | 5 | 5 | 5 | 5 | 0 | 0 | 22 | 8 | 0 | 21 | 88 | 190 | 0 | 0 | 0 | 29 | 60 | 5 | 5 | 100 | 300 | 40 | 5 | 5 | 97 | 0 | 6 | 0 | 245 | 0 | 11 | 0 | 0 | 0 | 0 | 7 | 0 | 0 | 0 | 30 | 0 | 0 | 0 | 0 |  | 466 | 0 | 270 | 0 | 0 | 0 | 0 | 0 | 0 | 0 | 0 | 174 | 20 | 0 | 0 | 0 | 0 | 0 | 0 | 0 | 0 | 0 | 0 | 0 | 0 | 3 | 0 | 5 | 0 | 0 | 149 | 0 | 0 | 0 | 0 | 0 | 0 | 61 | 0 | 156 | 0 | 0 | 0 | 0 | 0 |  | 4256 | 1304 | 5560 | 3527 | 466 | 1199 | 61 | 149 | 70 | 0 | 88 | 0 | 0 | 94.51
4:00 | 35 | 0 | 0 | 0 | 300 | 13 | 40 | 302 | 282 | 0 | 40 | 340 | 0 | 0 | 0 | 0 | 117 | 0 | 80 | 0 | 0 | 0 | 0 | 0 | 0 | 0 | 0 | 0 | 0 | 0 | 0 | 25 | 33 | 33 | 25 | 0 | 0 | 40 | 30 | 0 | 150 | 0 | 0 | 0 | 0 | 0 | 0 | 24 | 0 | 0 | 0 | 0 | 0 | 19 | 42 | 100 | 0 | 0 | 290 | 250 | 184 | 8 | 100 | 36 | 5 | 5 | 5 | 5 | 0 | 0 | 22 | 8 | 0 | 21 | 88 | 208 | 0 | 0 | 0 | 29 | 60 | 5 | 5 | 100 | 300 | 40 | 5 | 5 | 100 | 0 | 6 | 0 | 245 | 0 | 11 | 0 | 0 | 0 | 0 | 7 | 0 | 0 | 0 | 30 | 0 | 0 | 0 | 0 |  | 466 | 0 | 270 | 0 | 0 | 0 | 0 | 0 | 0 | 0 | 0 | 175 | 19 | 0 | 0 | 0 | 0 | 0 | 0 | 0 | 0 | 0 | 0 | 0 | 0 | 3 | 0 | 5 | 0 | 0 | 149 | 0 | 0 | 0 | 0 | 0 | 0 | 61 | 0 | 156 | 0 | 0 | 0 | 0 | 0 |  | 4253 | 1304 | 5557 | 3524 | 466 | 1199 | 61 | 149 | 70 | 0 | 88 | 0 | 0 | 94.51
5:00 | 35 | 0 | 0 | 0 | 280 | 13 | 40 | 260 | 281 | 0 | 40 | 340 | 0 | 0 | 0 | 0 | 117 | 0 | 80 | 0 | 0 | 0 | 0 | 0 | 0 | 0 | 0 | 0 | 0 | 0 | 0 | 25 | 33 | 33 | 25 | 0 | 0 | 40 | 30 | 0 | 150 | 0 | 0 | 0 | 0 | 0 | 0 | 8 | 0 | 0 | 0 | 0 | 0 | 19 | 42 | 100 | 0 | 0 | 290 | 250 | 186 | 8 | 95 | 10 | 5 | 5 | 5 | 5 | 0 | 0 | 22 | 8 | 0 | 21 | 86 | 207 | 0 | 0 | 0 | 29 | 60 | 5 | 5 | 100 | 300 | 40 | 5 | 5 | 105 | 0 | 6 | 0 | 240 | 0 | 11 | 0 | 0 | 0 | 0 | 7 | 0 | 0 | 0 | 12 | 0 | 0 | 0 | 0 |  | 466 | 0 | 250 | 0 | 0 | 0 | 0 | 0 | 0 | 0 | 0 | 176 | 19 | 0 | 0 | 0 | 0 | 0 | 0 | 0 | 0 | 0 | 0 | 0 | 0 | 3 | 0 | 5 | 0 | 0 | 149 | 0 | 0 | 0 | 0 | 0 | 0 | 41 | 0 | 156 | 0 | 0 | 0 | 0 | 0 |  | 4124 | 1265 | 5389 | 3418 | 466 | 1173 | 27 | 149 | 70 | 0 | 86 | 0 | 0 | 94.5
6:00 | 35 | 0 | 0 | 0 | 280 | 12 | 40 | 270 | 342 | 0 | 40 | 400 | 0 | 0 | 0 | 0 | 118 | 0 | 155 | 0 | 0 | 0 | 0 | 0 | 0 | 0 | 0 | 0 | 0 | 0 | 0 | 25 | 33 | 33 | 25 | 0 | 0 | 40 | 30 | 0 | 150 | 0 | 0 | 0 | 0 | 0 | 0 | 8 | 0 | 0 | 0 | 0 | 0 | 19 | 42 | 100 | 0 | 0 | 290 | 257 | 191 | 8 | 100 | 10 | 5 | 5 | 5 | 5 | 0 | 0 | 22 | 8 | 0 | 21 | 92 | 209 | 4 | 0 | 0 | 28 | 60 | 5 | 5 | 100 | 306 | 52 | 5 | 5 | 100 | 0 | 6 | 0 | 250 | 16 | 11 | 0 | 0 | 0 | 0 | 7 | 0 | 0 | 0 | 12 | 0 | 0 | 0 | 0 |  | 466 | 0 | 250 | 0 | 0 | 0 | 0 | 0 | 0 | 0 | 0 | 177 | 20 | 0 | 0 | 0 | 0 | 0 | 0 | 0 | 0 | 0 | 0 | 11 | 0 | 3 | 0 | 5 | 0 | 0 | 149 | 0 | 0 | 0 | 0 | 0 | 0 | 41 | 0 | 163 | 0 | 0 | 0 | 0 | 0 |  | 4397 | 1285 | 5682 | 3559 | 466 | 1304 | 42 | 149 | 70 | 0 | 92 | 0 | 0 | 94.5
7:00 | 35 | 0 | 0 | 0 | 280 | 12 | 40 | 308 | 309 | 0 | 40 | 400 | 0 | 0 | 0 | 0 | 118 | 0 | 105 | 0 | 0 | 0 | 0 | 0 | 0 | 0 | 0 | 0 | 0 | 0 | 0 | 25 | 33 | 33 | 17 | 19 | 0 | 40 | 30 | 0 | 150 | 0 | 0 | 0 | 0 | 0 | 0 | 8 | 0 | 0 | 0 | 0 | 0 | 19 | 42 | 100 | 0 | 0 | 290 | 283 | 236 | 8 | 100 | 10 | 5 | 5 | 5 | 5 | 0 | 0 | 22 | 8 | 25 | 21 | 92 | 210 | 40 | 22 | 0 | 30 | 60 | 5 | 5 | 100 | 311 | 57 | 5 | 5 | 92 | 0 | 6 | 0 | 255 | 24 | 8 | 0 | 0 | 0 | 0 | 7 | 0 | 0 | 0 | 18 | 0 | 0 | 0 | 0 |  | 661 | 0 | 250 | 0 | 0 | 0 | 0 | 0 | 0 | 0 | 40 | 177 | 20 | 0 | 0 | 0 | 0 | 0 | 0 | 0 | 12 | 0 | 0 | 25 | 0 | 22 | 0 | 11 | 0 | 0 | 149 | 0 | 0 | 0 | 0 | 0 | 0 | 41 | 0 | 157 | 0 | 0 | 35 | 0 | 0 |  | 4538 | 1600 | 6138 | 3667 | 661 | 1295 | 204 | 149 | 70 | 0 | 92 | 0 | 0 | 94.49
8:00 | 35 | 0 | 0 | 0 | 290 | 106 | 40 | 270 | 333 | 0 | 40 | 340 | 0 | 0 | 0 | 0 | 118 | 0 | 78 | 0 | 0 | 0 | 0 | 0 | 0 | 0 | 0 | 5 | 0 | 0 | 0 | 25 | 33 | 33 | 25 | 25 | 0 | 40 | 30 | 0 | 150 | 6 | 0 | 0 | 0 | 0 | 0 | 21 | 0 | 0 | 0 | 0 | 1 | 19 | 12 | 100 | 0 | 0 | 300 | 305 | 239 | 8 | 100 | 36 | 5 | 5 | 5 | 5 | 0 | 0 | 22 | 8 | 25 | 21 | 96 | 194 | 73 | 22 | 0.4 | 30 | 60 | 42 | 29 | 163 | 302 | 40 | 5 | 47 | 83 | 0 | 22 | 10 | 255 | 24 | 8 | 0 | 0 | 0 | 0 | 7 | 0 | 0 | 6.5 | 74 | 0 | 3 | 0 | 0 |  | 661 | 0 | 320 | 0 | 16 | 0 | 0 | 0 | 0 | 0 | 40 | 176 | 19 | 0 | 0 | 0 | 0 | 0 | 0 | 0 | 20 | 8 | 0 | 25 | 0 | 22 | 8 | 8 | 0 | 0 | 149 | 0 | 0 | 0 | 0 | 0 | 0 | 87 | 0 | 174 | 0 | 0 | 105 | 0 | 0 |  | 4854.9 | 1838 | 6692.9 | 3713 | 661 | 1568 | 429 | 149 | 70 | 0 | 96 | 6.9 | 0 | 94.49
9:00 | 35 | 0 | 0 | 0 | 290 | 108 | 40 | 250 | 275 | 0 | 40 | 320 | 0 | 0 | 0 | 0 | 120 | 0 | 70 | 0 | 0 | 0 | 0 | 0 | 0 | 0 | 3 | 17 | 18 | 0 | 22 | 25 | 33 | 33 | 17 | 39 | 0 | 40 | 30 | 0 | 150 | 25 | 0 | 0 | 0 | 0 | 0 | 40 | 0 | 0 | 10 | 13 | 22 | 20 | 3 | 100 | 0 | 0 | 320 | 305 | 237 | 8 | 100 | 36 | 5 | 5 | 5 | 5 | 0 | 0 | 22 | 8 | 25 | 21 | 100 | 192 | 80 | 22 | 0.8 | 28 | 60 | 50 | 46 | 130 | 302 | 60 | 5 | 47 | 84 | 0 | 22 | 10 | 250 | 24 | 11 | 0 | 0 | 0 | 0 | 28 | 0 | 0 | 9.08 | 74 | 0 | 13 | 0 | 0 |  | 661 | 0 | 300 | 0 | 16 | 0 | 0 | 0 | 0 | 0 | 40 | 177 | 19 | 0 | 0 | 0 | 0 | 0 | 0 | 0 | 40 | 40 | 0 | 43 | 0 | 22 | 11 | 8 | 0 | 0 | 149 | 0 | 0 | 0 | 0 | 0 | 0 | 95 | 0 | 167 | 0 | 0 | 105 | 0 | 0 |  | 4957.88 | 1893 | 6850.88 | 3714 | 661 | 1481 | 666 | 149 | 70 | 0 | 100 | 9.88 | 0 | 94.48
10:00 | 35 | 0 | 0 | 0 | 290 | 108 | 40 | 250 | 275 | 0 | 40 | 320 | 0 | 0 | 0 | 7 | 120 | 0 | 73 | 0 | 0 | 0 | 0 | 0 | 0 | 0 | 6 | 17 | 18 | 0 | 22 | 25 | 32 | 33 | 17 | 52 | 0 | 40 | 30 | 0 | 150 | 25 | 0 | 0 | 0 | 0 | 0 | 40 | 0 | 0 | 40 | 48 | 50 | 19 | 3 | 80 | 0 | 0 | 300 | 305 | 235 | 8 | 100 | 10 | 5 | 5 | 20 | 5 | 0 | 0 | 22 | 8 | 25 | 21 | 106 | 170 | 87 | 22 | 2.1 | 29 | 60 | 48 | 46 | 130 | 304 | 63 | 5 | 5 | 109 | 0 | 22 | 10 | 280 | 24 | 11 | 0 | 0 | 0 | 0 | 56 | 0 | 0 | 15.24 | 74 | 0 | 12 | 0 | 23 |  | 661 | 0 | 300 | 0 | 16 | 0 | 0 | 0 | 0 | 0 | 40 | 177 | 17 | 0 | 0 | 0 | 0 | 0 | 0 | 24 | 40 | 27 | 0 | 43 | 0 | 22 | 14 | 11 | 0 | 0 | 149 | 0 | 0 | 0 | 0 | 0 | 0 | 96 | 0 | 172 | 0 | 0 | 105 | 5 | 0 |  | 5087.34 | 1919 | 7006.34 | 3664 | 661 | 1484 | 831 | 149 | 70 | 24 | 106 | 17.34 | 0 | 94.48
11:00 | 35 | 6 | 0 | 0 | 270 | 108 | 40 | 235 | 227 | 0 | 40 | 300 | 0 | 0 | 0 | 40 | 120 | 0 | 79 | 0 | 0 | 5 | 0 | 0 | 0 | 0 | 6 | 17 | 18 | 0 | 22 | 25 | 32 | 33 | 17 | 51 | 0 | 40 | 30 | 0 | 150 | 25 | 0 | 0 | 0 | 0 | 0 | 40 | 0 | 0 | 40 | 54 | 50 | 20 | 2 | 80 | 0 | 0 | 285 | 305 | 236 | 8 | 100 | 10 | 5 | 5 | 25 | 5 | 0 | 0 | 22 | 8 | 25 | 18 | 104 | 170 | 87 | 20 | 2 | 28 | 60 | 48 | 5 | 100 | 325 | 42 | 5 | 5 | 123 | 0 | 22 | 10 | 240 | 24 | 11 | 0 | 0 | 0 | 0 | 32 | 0 | 0 | 18 | 74 | 0 | 12 | 0 | 79 |  | 661 | 0 | 250 | 0 | 16 | 0 | 0 | 0 | 0 | 0 | 40 | 176 | 16 | 0 | 0 | 0 | 0 | 0 | 0 | 24 | 40 | 43 | 0 | 43 | 0 | 18 | 15 | 11 | 0 | 0 | 149 | 0 | 0 | 0 | 0 | 0 | 0 | 96 | 0 | 172 | 0 | 0 | 105 | 18 | 6 |  | 4960 | 1899 | 6859 | 3585 | 661 | 1305 | 941 | 149 | 70 | 24 | 104 | 20 | 0 | 94.47
12:00 | 35 | 114 | 0 | 0 | 250 | 108 | 40 | 240 | 223 | 0 | 40 | 300 | 0 | 0 | 0 | 48 | 120 | 0 | 105 | 0 | 0 | 7 | 0 | 0 | 0 | 0 | 6 | 17 | 18 | 0 | 22 | 25 | 32 | 33 | 0 | 51 | 0 | 40 | 30 | 0 | 150 | 26 | 0 | 0 | 0 | 0 | 0 | 40 | 0 | 0 | 40 | 54 | 50 | 20 | 3 | 80 | 0 | 0 | 270 | 327 | 231 | 8 | 100 | 10 | 5 | 5 | 5 | 5 | 0 | 0 | 22 | 8 | 25 | 18 | 106 | 170 | 87 | 20 | 2 | 30 | 60 | 5 | 5 | 130 | 313 | 66 | 5 | 5 | 119 | 0 | 24 | 10 | 255 | 24 | 11 | 0 | 0 | 0 | 0 | 31 | 0 | 0 | 16 | 74 | 0 | 12 | 0 | 90 |  | 661 | 0 | 250 | 0 | 32 | 0 | 0 | 0 | 0 | 0 | 40 | 177 | 18 | 0 | 0 | 0 | 0 | 0 | 0 | 26 | 33 | 50 | 0 | 43 | 0 | 18 | 17 | 8 | 0 | 0 | 149 | 0 | 0 | 0 | 0 | 0 | 0 | 96 | 0 | 171 | 0 | 0 | 105 | 21 | 0 |  | 5076 | 1915 | 6991 | 3696 | 661 | 1290 | 975 | 149 | 70 | 26 | 106 | 18 | 0 | 94.47
13:00 | 35 | 114 | 0 | 0 | 280 | 108 | 40 | 265 | 287 | 0 | 40 | 380 | 0 | 0 | 0 | 48 | 120 | 0 | 105 | 0 | 0 | 7 | 0 | 0 | 0 | 0 | 6 | 17 | 18 | 0 | 22 | 25 | 31 | 33 | 0 | 8 | 0 | 40 | 30 | 0 | 150 | 26 | 0 | 0 | 0 | 0 | 0 | 40 | 0 | 0 | 40 | 49 | 50 | 20 | 11 | 80 | 0 | 0 | 270 | 305 | 230 | 8 | 100 | 10 | 5 | 5 | 5 | 5 | 0 | 0 | 22 | 8 | 25 | 21 | 106 | 168 | 87 | 20 | 2.4 | 28 | 60 | 5 | 5 | 130 | 303 | 62 | 5 | 5 | 108 | 0 | 24 | 10 | 280 | 24 | 11 | 0 | 0 | 0 | 0 | 7 | 0 | 0 | 17.61 | 74 | 0 | 0 | 0 | 100 |  | 661 | 0 | 330 | 0 | 32 | 0 | 0 | 0 | 0 | 0 | 40 | 177 | 18 | 0 | 0 | 0 | 0 | 0 | 0 | 26 | 33 | 8 | 0 | 43 | 0 | 22 | 17 | 11 | 0 | 0 | 149 | 0 | 0 | 0 | 0 | 0 | 0 | 95 | 0 | 179 | 0 | 0 | 105 | 19 | 0 |  | 5186.01 | 1965 | 7151.01 | 3792 | 661 | 1470 | 857 | 149 | 70 | 26 | 106 | 20.01 | 0 | 94.46
14:00 | 35 | 80 | 0 | 0 | 250 | 108 | 40 | 250 | 252 | 0 | 40 | 350 | 0 | 0 | 0 | 15 | 120 | 0 | 78 | 0 | 0 | 0 | 0 | 0 | 0 | 0 | 6 | 17 | 0 | 0 | 22 | 25 | 31 | 33 | 0 | 8 | 0 | 40 | 30 | 0 | 150 | 25 | 0 | 0 | 0 | 0 | 0 | 40 | 0 | 0 | 40 | 19 | 50 | 19 | 8 | 80 | 0 | 0 | 255 | 305 | 230 | 8 | 100 | 10 | 5 | 5 | 5 | 5 | 0 | 0 | 22 | 8 | 25 | 21 | 108 | 148 | 57 | 20 | 2.2 | 30 | 60 | 5 | 5 | 100 | 330 | 40 | 5 | 5 | 109 | 0 | 23 | 10 | 240 | 24 | 11 | 0 | 0 | 0 | 0 | 7 | 0 | 0 | 12.7 | 74 | 0 | 0 | 0 | 100 |  | 661 | 0 | 280 | 0 | 16 | 0 | 0 | 0 | 0 | 0 | 40 | 177 | 18 | 0 | 0 | 0 | 0 | 0 | 0 | 0 | 40 | 0 | 0 | 43 | 0 | 22 | 17 | 11 | 0 | 0 | 149 | 0 | 0 | 0 | 0 | 0 | 0 | 96 | 0 | 169 | 0 | 0 | 70 | 19 | 0 |  | 4790.9 | 1828 | 6618.9 | 3598 | 661 | 1332 | 686 | 149 | 70 | 0 | 108 | 14.9 | 0 | 94.46
15:00 | 35 | 73 | 0 | 0 | 280 | 108 | 40 | 250 | 290 | 0 | 40 | 350 | 0 | 0 | 0 | 15 | 118 | 0 | 130 | 0 | 0 | 0 | 0 | 0 | 0 | 0 | 6 | 17 | 0 | 0 | 22 | 25 | 31 | 33 | 0 | 8 | 0 | 40 | 30 | 0 | 150 | 25 | 0 | 0 | 0 | 0 | 0 | 40 | 0 | 0 | 40 | 22 | 50 | 19 | 2 | 80 | 0 | 0 | 250 | 305 | 230 | 8 | 100 | 10 | 5 | 5 | 5 | 5 | 0 | 0 | 22 | 8 | 25 | 21 | 106 | 143 | 57 | 22 | 1.7 | 29 | 60 | 5 | 5 | 100 | 302 | 61 | 5 | 5 | 107 | 0 | 23 | 10 | 285 | 24 | 11 | 0 | 0 | 0 | 0 | 7 | 0 | 0 | 11.1 | 74 | 0 | 0 | 0 | 104 |  | 661 | 0 | 280 | 0 | 16 | 0 | 0 | 0 | 0 | 0 | 40 | 176 | 18 | 0 | 0 | 0 | 0 | 0 | 0 | 0 | 40 | 0 | 0 | 43 | 0 | 22 | 17 | 11 | 0 | 0 | 149 | 0 | 0 | 0 | 0 | 0 | 0 | 96 | 0 | 169 | 0 | 0 | 70 | 21 | 0 |  | 4925.8 | 1829 | 6754.8 | 3652 | 661 | 1409 | 695 | 149 | 70 | 0 | 106 | 12.8 | 0 | 94.45
16:00 | 35 | 81 | 0 | 0 | 250 | 108 | 40 | 280 | 258 | 0 | 40 | 350 | 0 | 0 | 0 | 15 | 124 | 0 | 130 | 0 | 0 | 0 | 0 | 0 | 0 | 0 | 6 | 17 | 0 | 0 | 22 | 25 | 10 | 33 | 0 | 8 | 0 | 40 | 30 | 0 | 150 | 9 | 0 | 0 | 0 | 0 | 0 | 40 | 0 | 16 | 40 | 20 | 50 | 19 | 0 | 80 | 0 | 0 | 250 | 305 | 230 | 8 | 100 | 10 | 5 | 5 | 5 | 5 | 0 | 0 | 22 | 8 | 25 | 15 | 98 | 143 | 57 | 22 | 1.1 | 28 | 61 | 5 | 5 | 100 | 305 | 64 | 5 | 5 | 107 | 0 | 24 | 10 | 280 | 24 | 11 | 0 | 0 | 0 | 0 | 7 | 0 | 0 | 6.7 | 74 | 0 | 0 | 0 | 116 |  | 662 | 0 | 280 | 0 | 16 | 0 | 0 | 0 | 0 | 0 | 40 | 176 | 16 | 0 | 0 | 0 | 0 | 0 | 0 | 0 | 40 | 0 | 0 | 43 | 0 | 22 | 17 | 11 | 0 | 0 | 149 | 0 | 0 | 0 | 0 | 0 | 0 | 71 | 0 | 169 | 0 | 0 | 70 | 21 | 9 |  | 4877.8 | 1812 | 6689.8 | 3645 | 662 | 1344 | 698 | 149 | 70 | 16 | 98 | 7.8 | 0 | 94.45
17:00 | 35 | 83 | 0 | 0 | 250 | 108 | 40 | 250 | 226 | 0 | 40 | 300 | 0 | 0 | 0 | 15 | 124 | 0 | 100 | 0 | 0 | 0 | 0 | 0 | 0 | 0 | 6 | 17 | 0 | 0 | 22 | 25 | 10 | 33 | 0 | 8 | 0 | 39 | 30 | 0 | 150 | 25 | 0 | 0 | 0 | 0 | 0 | 32 | 0 | 17 | 40 | 97 | 50 | 19 | 7 | 80 | 0 | 0 | 250 | 305 | 230 | 8 | 100 | 10 | 5 | 5 | 5 | 5 | 0 | 0 | 22 | 8 | 25 | 22 | 98 | 146 | 57 | 22 | 0.2 | 29 | 61 | 5 | 5 | 100 | 303 | 63 | 5 | 5 | 110 | 0 | 23 | 10 | 290 | 24 | 11 | 0 | 6 | 0 | 0 | 7 | 0 | 0 | 2 | 74 | 0 | 0 | 0 | 116 |  | 661 | 0 | 280 | 0 | 16 | 0 | 0 | 0 | 0 | 3 | 8 | 177 | 17 | 0 | 0 | 0 | 0 | 0 | 10 | 0 | 40 | 0 | 0 | 43 | 0 | 22 | 17 | 11 | 0 | 0 | 149 | 0 | 0 | 0 | 0 | 0 | 0 | 21 | 0 | 165 | 0 | 0 | 35 | 15 | 0 |  | 4850.2 | 1690 | 6540.2 | 3595 | 661 | 1229 | 707 | 149 | 69 | 30 | 98 | 2.2 | 0 | 94.44
18:00 | 35 | 83 | 0 | 0 | 250 | 108 | 40 | 220 | 200 | 0 | 40 | 300 | 0 | 0 | 11 | 20 | 124 | 0 | 80 | 0 | 0 | 5 | 0 | 0 | 8 | 0 | 6 | 54 | 18 | 35 | 22 | 25 | 31 | 33 | 0 | 32 | 0 | 38 | 30 | 0 | 150 | 25 | 0 | 0 | 0 | 0 | 0 | 40 | 38 | 68 | 58 | 106 | 50 | 19 | 4 | 80 | 0 | 0 | 245 | 333 | 230 | 8 | 100 | 10 | 5 | 5 | 5 | 5 | 8 | 0 | 22 | 11 | 25 | 22 | 126 | 146 | 65 | 22 | 0 | 30 | 61 | 5 | 5 | 100 | 323 | 63 | 5 | 5 | 123 | 0 | 24 | 10 | 260 | 25 | 11 | 0 | 74 | 0 | 0 | 62 | 0 | 2 | 0 | 74 | 0 | 3 | 0 | 108 |  | 787 | 0 | 280 | 0 | 43 | 0 | 0 | 0 | 37 | 53 | 32 | 177 | 20 | 16 | 0 | 0 | 0 | 43 | 35 | 39 | 40 | 50 | 39 | 43 | 29 | 22 | 17 | 11 | 0 | 0 | 149 | 0 | 0 | 0 | 0 | 0 | 0 | 21 | 0 | 175 | 0 | 0 | 53 | 23 | 0 |  | 5252 | 2234 | 7486 | 3637 | 787 | 1174 | 1156 | 149 | 68 | 389 | 126 | 0 | 0 | 94.44
18:30 | 0 | 0 | 0 | 0 | 0 | 0 | 0 | 0 | 0 | 0 | 0 | 0 | 0 | 0 | 0 | 0 | 0 | 0 | 0 | 0 | 0 | 0 | 0 | 0 | 0 | 0 | 0 | 0 | 0 | 0 | 0 | 0 | 0 | 0 | 0 | 0 | 0 | 0 | 0 | 0 | 0 | 0 | 0 | 0 | 0 | 0 | 0 | 0 | 0 | 0 | 0 | 0 | 0 | 0 | 0 | 0 | 0 | 0 | 0 | 0 | 0 | 0 | 0 | 0 | 0 | 0 | 0 | 0 | 0 | 0 | 0 | 0 | 0 | 0 | 0 | 0 | 0 | 0 | 0 | 0 | 0 | 0 | 0 | 0 | 0 | 0 | 0 | 0 | 0 | 0 | 0 | 0 | 0 | 0 | 0 | 0 | 0 | 0 | 0 | 0 | 0 | 0 | 0 | 0 | 0 | 0 | 0 | 0 |  | 0 | 0 | 0 | 0 | 0 | 0 | 0 | 0 | 0 | 0 | 0 | 0 | 0 | 0 | 0 | 0 | 0 | 0 | 0 | 0 | 0 | 0 | 0 | 0 | 0 | 0 | 0 | 0 | 0 | 0 | 0 | 0 | 0 | 0 | 0 | 0 | 0 | 0 | 0 | 0 | 0 | 0 | 0 | 0 | 0 |  | 0 | 0 | 0 | 0 | 0 | 0 | 0 | 0 | 0 | 0 | 0 | 0 | 0 | 0
19:00 | 35 | 272 | 0 | 0 | 280 | 108 | 40 | 220 | 245 | 0 | 40 | 360 | 0 | 0 | 15 | 48 | 124 | 0 | 120 | 0 | 0 | 40 | 0 | 0 | 8 | 0 | 6 | 54 | 18 | 35 | 22 | 25 | 33 | 33 | 25 | 51 | 0 | 38 | 30 | 0 | 150 | 25 | 0 | 0 | 0 | 0 | 0 | 40 | 48 | 68 | 58 | 106 | 50 | 19 | 3 | 80 | 0 | 0 | 280 | 305 | 185 | 8 | 100 | 36 | 5 | 5 | 13 | 5 | 0 | 0 | 22 | 11 | 25 | 22 | 128 | 146 | 80 | 22 | 0 | 30 | 61 | 50 | 40 | 100 | 302 | 71 | 5 | 48 | 107 | 0 | 24 | 10 | 280 | 25 | 11 | 0 | 94 | 0 | 0 | 80 | 0 | 73 | 0 | 74 | 17 | 11 | 0 | 116 |  | 858 | 0 | 360 | 0 | 115 | 0 | 0 | 0 | 41 | 48 | 40 | 177 | 26 | 48 | 0 | 0 | 0 | 43 | 35 | 68 | 40 | 50 | 40 | 43 | 31 | 22 | 17 | 11 | 0 | 0 | 149 | 17 | 19 | 10 | 0 | 0 | 0 | 96 | 0 | 198 | 0 | 0 | 105 | 27 | 0 |  | 5999 | 2734 | 8733 | 3995 | 858 | 1510 | 1567 | 149 | 68 | 458 | 128 | 0 | 0 | 94.43
19:30 | 35 | 290 | 0 | 0 | 280 | 108 | 40 | 270 | 245 | 0 | 40 | 360 | 0 | 0 | 15 | 48 | 124 | 0 | 120 | 0 | 0 | 7 | 0 | 0 | 8 | 0 | 6 | 54 | 18 | 35 | 22 | 25 | 33 | 33 | 25 | 51 | 0 | 38 | 30 | 0 | 150 | 25 | 0 | 0 | 0 | 0 | 0 | 40 | 9 | 68 | 58 | 106 | 50 | 19 | 25 | 80 | 0 | 0 | 280 | 323 | 196 | 8 | 100 | 36 | 5 | 5 | 13 | 5 | 0 | 0 | 22 | 11 | 25 | 22 | 128 | 146 | 80 | 22 | 0 | 30 | 61 | 50 | 49 | 100 | 310 | 71 | 5 | 48 | 115 | 0 | 24 | 10 | 300 | 25 | 11 | 0 | 52 | 0 | 0 | 40 | 0 | 48 | 0 | 74 | 17 | 0 | 0 | 116 |  | 857 | 0 | 360 | 0 | 84 | 0 | 0 | 0 | 40 | 48 | 40 | 176 | 26 | 48 | 0 | 0 | 0 | 43 | 0 | 68 | 40 | 50 | 0 | 43 | 31 | 22 | 17 | 11 | 0 | 0 | 149 | 17 | 19 | 41 | 0 | 0 | 0 | 96 | 0 | 190 | 0 | 0 | 105 | 22 | 0 |  | 5973 | 2643 | 8616 | 4130 | 857 | 1561 | 1380 | 149 | 68 | 343 | 128 | 0 | 0 | 0
20:00 | 35 | 294 | 0 | 0 | 320 | 108 | 40 | 250 | 247 | 0 | 40 | 360 | 0 | 0 | 15 | 15 | 124 | 0 | 120 | 0 | 0 | 7 | 0 | 0 | 8 | 0 | 6 | 54 | 0 | 17 | 22 | 25 | 33 | 33 | 25 | 51 | 0 | 39 | 30 | 0 | 150 | 25 | 0 | 0 | 0 | 0 | 0 | 40 | 9 | 34 | 58 | 106 | 50 | 19 | 28 | 80 | 0 | 0 | 280 | 305 | 195 | 8 | 100 | 36 | 5 | 5 | 35 | 5 | 0 | 0 | 22 | 11 | 25 | 22 | 124 | 145 | 80 | 22 | 0 | 29 | 61 | 50 | 49 | 100 | 302 | 67 | 5 | 48 | 110 | 0 | 23 | 10 | 280 | 25 | 11 | 0 | 50 | 0 | 0 | 40 | 0 | 40 | 0 | 75 | 17 | 0 | 0 | 116 |  | 858 | 0 | 360 | 0 | 67 | 0 | 0 | 0 | 37 | 48 | 40 | 176 | 26 | 48 | 0 | 0 | 0 | 0 | 0 | 68 | 40 | 50 | 0 | 43 | 31 | 22 | 16 | 11 | 0 | 0 | 149 | 17 | 19 | 51 | 0 | 0 | 0 | 97 | 0 | 200 | 0 | 0 | 105 | 0 | 0 |  | 5850 | 2579 | 8429 | 4136 | 858 | 1567 | 1263 | 149 | 69 | 263 | 124 | 0 | 0 | 94.43
21:00 | 35 | 296 | 0 | 0 | 380 | 108 | 40 | 285 | 244 | 0 | 40 | 360 | 0 | 0 | 0 | 15 | 0 | 0 | 120 | 0 | 0 | 7 | 0 | 0 | 8 | 0 | 6 | 54 | 0 | 0 | 22 | 25 | 33 | 33 | 25 | 51 | 0 | 40 | 30 | 0 | 150 | 25 | 0 | 0 | 0 | 0 | 0 | 40 | 0 | 34 | 68 | 106 | 50 | 19 | 29 | 80 | 0 | 0 | 280 | 312 | 194 | 8 | 100 | 36 | 5 | 5 | 35 | 5 | 0 | 0 | 22 | 11 | 25 | 22 | 122 | 140 | 80 | 22 | 0 | 30 | 61 | 50 | 49 | 100 | 312 | 65 | 5 | 49 | 117 | 0 | 23 | 10 | 300 | 25 | 11 | 0 | 12 | 0 | 0 | 7 | 0 | 16 | 0 | 74 | 17 | 0 | 0 | 116 |  | 858 | 0 | 360 | 0 | 49 | 0 | 0 | 0 | 37 | 48 | 40 | 177 | 26 | 48 | 0 | 0 | 0 | 0 | 0 | 60 | 40 | 0 | 0 | 43 | 0 | 18 | 15 | 11 | 0 | 0 | 149 | 17 | 19 | 100 | 0 | 0 | 0 | 97 | 0 | 206 | 0 | 0 | 105 | 0 | 0 |  | 5731 | 2523 | 8254 | 4182 | 858 | 1581 | 1077 | 149 | 70 | 215 | 122 | 0 | 0 | 94.42
22:00 | 35 | 301 | 0 | 0 | 380 | 108 | 40 | 304 | 246 | 0 | 40 | 360 | 0 | 0 | 0 | 0 | 0 | 0 | 70 | 0 | 0 | 0 | 0 | 0 | 0 | 0 | 0 | 17 | 0 | 0 | 22 | 25 | 33 | 33 | 25 | 51 | 0 | 40 | 30 | 0 | 150 | 25 | 0 | 0 | 0 | 0 | 0 | 51 | 0 | 0 | 68 | 106 | 50 | 19 | 32 | 80 | 0 | 0 | 280 | 305 | 186 | 8 | 100 | 36 | 5 | 5 | 5 | 5 | 0 | 0 | 22 | 11 | 25 | 22 | 114 | 141 | 52 | 22 | 0 | 29 | 61 | 4 | 49 | 100 | 301 | 40 | 5 | 49 | 107 | 0 | 23 | 10 | 270 | 25 | 11 | 0 | 0 | 0 | 0 | 7 | 0 | 0 | 0 | 74 | 0 | 0 | 0 | 116 |  | 858 | 0 | 360 | 0 | 0 | 0 | 0 | 0 | 0 | 3 | 40 | 177 | 25 | 16 | 0 | 0 | 0 | 0 | 0 | 60 | 40 | 0 | 0 | 43 | 0 | 22 | 17 | 11 | 0 | 0 | 149 | 17 | 19 | 100 | 0 | 0 | 0 | 96 | 0 | 198 | 0 | 0 | 105 | 0 | 0 |  | 5366 | 2356 | 7722 | 4087 | 858 | 1484 | 861 | 149 | 70 | 99 | 114 | 0 | 0 | 94.42
23:00 | 35 | 299 | 0 | 0 | 350 | 108 | 40 | 300 | 219 | 0 | 40 | 330 | 0 | 0 | 0 | 0 | 0 | 0 | 70 | 0 | 0 | 0 | 0 | 0 | 0 | 0 | 0 | 17 | 0 | 0 | 22 | 25 | 33 | 33 | 25 | 16 | 0 | 40 | 30 | 0 | 150 | 26 | 0 | 0 | 0 | 0 | 0 | 50 | 0 | 0 | 0 | 10 | 50 | 20 | 33 | 80 | 0 | 0 | 280 | 316 | 190 | 8 | 100 | 36 | 5 | 5 | 5 | 5 | 0 | 0 | 22 | 11 | 0 | 22 | 104 | 143 | 0 | 22 | 0 | 29 | 61 | 5 | 49 | 100 | 304 | 70 | 5 | 49 | 111 | 0 | 24 | 0 | 250 | 26 | 11 | 0 | 0 | 0 | 0 | 7 | 0 | 0 | 0 | 74 | 0 | 0 | 0 | 115 |  | 779 | 0 | 320 | 0 | 0 | 0 | 0 | 0 | 0 | 0 | 40 | 177 | 23 | 0 | 0 | 0 | 0 | 0 | 0 | 0 | 12 | 0 | 0 | 43 | 0 | 22 | 17 | 11 | 0 | 0 | 149 | 0 | 0 | 100 | 0 | 0 | 0 | 95 | 0 | 187 | 0 | 0 | 17 | 0 | 0 |  | 5015 | 1992 | 7007 | 4031 | 779 | 1397 | 477 | 149 | 70 | 0 | 104 | 0 | 0 | 94.41
24:00 | 35 | 298 | 0 | 0 | 350 | 52 | 40 | 305 | 54 | 0 | 40 | 330 | 0 | 0 | 0 | 0 | 17 | 0 | 80 | 0 | 0 | 0 | 0 | 0 | 0 | 0 | 0 | 0 | 0 | 0 | 22 | 25 | 33 | 33 | 25 | 0 | 0 | 40 | 30 | 0 | 150 | 26 | 0 | 0 | 0 | 0 | 0 | 51 | 0 | 0 | 0 | 0 | 50 | 20 | 42 | 80 | 0 | 0 | 280 | 309 | 188 | 8 | 100 | 36 | 5 | 5 | 5 | 5 | 0 | 0 | 22 | 11 | 0 | 21 | 94 | 149 | 0 | 0 | 0 | 30 | 61 | 5 | 5 | 100 | 302 | 71 | 5 | 5 | 109 | 0 | 6 | 0 | 260 | 0 | 11 | 0 | 0 | 0 | 0 | 7 | 0 | 0 | 0 | 74 | 0 | 0 | 0 | 102 |  | 759 | 0 | 320 | 0 | 0 | 0 | 0 | 0 | 0 | 0 | 40 | 177 | 21 | 0 | 0 | 0 | 0 | 0 | 0 | 0 | 0 | 0 | 0 | 25 | 0 | 22 | 17 | 11 | 0 | 0 | 150 | 0 | 0 | 100 | 0 | 0 | 0 | 51 | 0 | 187 | 0 | 0 | 0 | 0 | 0 |  | 4619 | 1880 | 6499 | 4008 | 759 | 1043 | 375 | 150 | 70 | 0 | 94 | 0 | 0 | 94.41
KWH | 716000 | 2345300 | 0 | 0 | 7032845 | 1837909 | 1084032 | 6755330 | 6402000 | 0 | 970200 | 8188125 | 0 | 0 | 47640 | 375469 | 2442180 | 0 | 2453000 | 0 | 0 | 103104 | 0 | 0 | 11520 | 0 | 83328 | 423720 | 134797 | 118000 | 324000 | 600000 | 737820 | 797090 | 388700 | 614400 | 0 | 919560 | 0 | 0 | 3700000 | 392940 | 0 | 0 | 0 | 0 | 0 | 864960 | 103530 | 220152 | 645720 | 887040 | 821280 | 467520 | 495360 | 2105718 | 0 | 0 | 7170000 | 7244500 | 5116000 | 200727 | 2278430 | 529056 | 152160 | 120000 | 337746 | 135937 | 7568 | 0 | 515304 | 199440 | 416900 | 508180 | 2482560 | 3994040 | 1161600 | 368928 | 1560 | 686000 | 1444920 | 411600 | 437000 | 3065858 | 7047000 | 1296384 | 201600 | 477000 | 2573330 | 0 | 449880 | 154260 | 6687300 | 399336 | 259488 | 0 | 235000 | 0 | 0 | 568800 | 0 | 144000 | 117315 | 1494720 | 69120 | 78618 | 0 | 1795200 |  | 15868364 | 0 | 7533792 | 0 | 478080 | 0 | 0 | 0 | 134880 | 188928 | 686250 | 4287585 | 472500 | 184320 | 0 | 0 | 0 | 79954 | 62111 | 366324 | 627190 | 303007 | 63667 | 733920 | 84544 | 379680 | 279504 | 221022 | 0 | 0 | 3653800 | 80000 | 78000 | 508300 | 0 | 0 | 0 | 1842836 | 0 | 4349181 | 0 | 0 | 1430400 | 188100 | 15360 |  | 119644654 | 45181599 | 164826253 | 90782819 | 15868364 | 33813014 | 15717603 | 3653800 | 919560 | 1469658 | 2482560 | 118875 | 0
Fuel Cost | 615760 | 2016958 | 0 | 0 | 4501020.8 | 1488706.29 | 1018990.08 | 4120751.3 | 3905220 | 0 | 1329174 | 5486043.75 | 0 | 0 | 318235.2 | 2294115.59 | 1587417 | 0 | 2722830 | 0 | 0 | 679455.36 | 0 | 0 | 69004.8 | 0 | 555797.76 | 3021123.6 | 842481.25 | 739860 | 243000 | 450000 | 0 | 0 | 0 | 5812224 | 0 | 0 | 0 | 0 | 4070000 | 3721141.8 | 0 | 0 | 0 | 0 | 0 | 7602998.4 | 1115018.1 | 2142078.96 | 3997006.8 | 5730278.4 | 5371171.2 | 397392 | 0 | 1916203.38 | 0 | 0 | 4445400 | 4998705 | 3581200 | 138501.63 | 2187292.8 | 354467.52 | 130857.6 | 110400 | 276951.72 | 129140.15 | 82037.12 | 0 | 396784.08 | 149580 | 321013 | 381135 | 16980710.4 | 2995530 | 10675104 | 284074.56 | 0 | 713440 | 1502716.8 | 395136 | 393300 | 2391369.24 | 4932900 | 1477877.76 | 215712 | 524700 | 2933596.2 | 0 | 418388.4 | 143461.8 | 4279872 | 299502 | 197210.88 | 0 | 1706100 | 0 | 0 | 4066920 | 0 | 0 | 0 | 0 | 645580.8 | 734292.12 | 0 | 0 |  | 80928656.4 | 0 | 5047640.64 | 0 | 3963283.2 | 0 | 0 | 0 | 1518748.8 | 2225571.84 | 5407650 | 2958433.65 | 467775 | 1363968 | 0 | 0 | 0 | 915473.3 | 665829.92 | 3282263.04 | 5425193.5 | 2696762.3 | 678053.55 | 7280486.4 | 995082.88 | 417648 | 262733.76 | 167313.654 | 0 | 0 | 14103668 | 2578400 | 2088060 | 345644 | 0 | 0 | 0 | 0 | 0 | 0 | 0 | 0 | 0 | 163647 | 0 |  | 156472418.4 | 145947986.834 | 302420405.234 | 64641964.024 | 80928656.4 | 22594907.42 | 84883881.48 | 14103668 | 0 | 18286617.51 | 16980710.4 | 0 | 0
Yesterday Day Peak | 35 | 0 | 0 | 0 | 290 | 108 | 40 | 250 | 275 | 0 | 40 | 320 | 0 | 0 | 0 | 7 | 120 | 0 | 73 | 0 | 0 | 0 | 0 | 0 | 0 | 0 | 6 | 17 | 18 | 0 | 22 | 25 | 32 | 33 | 17 | 52 | 0 | 40 | 30 | 0 | 150 | 25 | 0 | 0 | 0 | 0 | 0 | 40 | 0 | 0 | 40 | 48 | 50 | 19 | 3 | 80 | 0 | 0 | 300 | 305 | 235 | 8 | 100 | 10 | 5 | 5 | 20 | 5 | 0 | 0 | 22 | 8 | 25 | 21 | 106 | 170 | 87 | 22 | 2.1 | 29 | 60 | 48 | 46 | 130 | 304 | 63 | 5 | 5 | 109 | 0 | 22 | 10 | 280 | 24 | 11 | 0 | 0 | 0 | 0 | 56 | 0 | 0 | 15.24 | 74 | 0 | 12 | 0 | 23 |  | 661 | 0 | 300 | 0 | 16 | 0 | 0 | 0 | 0 | 0 | 40 | 177 | 17 | 0 | 0 | 0 | 0 | 0 | 0 | 24 | 40 | 27 | 0 | 43 | 0 | 22 | 14 | 11 | 0 | 0 | 149 | 0 | 0 | 0 | 0 | 0 | 0 | 96 | 0 | 172 | 0 | 0 | 105 | 5 | 0 |  | 7006.34 | DayPeak
Yesterday Evening Peak | 35 | 272 | 0 | 0 | 280 | 108 | 40 | 220 | 245 | 0 | 40 | 360 | 0 | 0 | 15 | 48 | 124 | 0 | 120 | 0 | 0 | 40 | 0 | 0 | 8 | 0 | 6 | 54 | 18 | 35 | 22 | 25 | 33 | 33 | 25 | 51 | 0 | 38 | 30 | 0 | 150 | 25 | 0 | 0 | 0 | 0 | 0 | 40 | 48 | 68 | 58 | 106 | 50 | 19 | 3 | 80 | 0 | 0 | 280 | 305 | 185 | 8 | 100 | 36 | 5 | 5 | 13 | 5 | 0 | 0 | 22 | 11 | 25 | 22 | 128 | 146 | 80 | 22 | 0 | 30 | 61 | 50 | 40 | 100 | 302 | 71 | 5 | 48 | 107 | 0 | 24 | 10 | 280 | 25 | 11 | 0 | 94 | 0 | 0 | 80 | 0 | 73 | 0 | 74 | 17 | 11 | 0 | 116 |  | 858 | 0 | 360 | 0 | 115 | 0 | 0 | 0 | 41 | 48 | 40 | 177 | 26 | 48 | 0 | 0 | 0 | 43 | 35 | 68 | 40 | 50 | 40 | 43 | 31 | 22 | 17 | 11 | 0 | 0 | 149 | 17 | 19 | 10 | 0 | 0 | 0 | 96 | 0 | 198 | 0 | 0 | 105 | 27 | 0 |  | 8733 | EvPeak
Forecast for Evening | 35 | 304 | 0 | 0 | 380 | 106 | 40 | 320 | 0 | 96 | 40 | 450 | 0 | 100 | 100 | 55 | 120 | 0 | 130 | 100 | 100 | 102 | 149 | 100 | 49 | 0 | 47 | 54 | 37 | 55 | 22 | 25 | 33 | 33 | 33 | 52 | 0 | 42 | 30 | 0 | 150 | 25 | 0 | 0 | 0 | 0 | 0 | 51 | 65 | 68 | 68 | 106 | 50 | 22 | 15 | 130 | 0 | 0 | 360 | 360 | 221 | 8 | 100 | 33 | 5 | 5 | 45 | 85 | 50 | 52 | 22 | 11 | 33 | 22 | 121 | 180 | 87 | 22 | 0 | 30 | 60 | 51 | 44 | 163 | 330 | 66 | 86 | 50 | 130 | 20 | 23 | 10 | 341 | 25 | 11 | 200 | 300 | 300 | 100 | 200 | 100 | 149 | 0 | 84 | 200 | 150 | 0 | 57 |  | 869 | 46 | 410 | 0 | 115 | 0 | 0 | 0 | 40 | 80 | 40 | 194 | 26 | 100 | 30 | 0 | 0 | 43 | 47 | 100 | 40 | 50 | 40 | 51 | 31 | 22 | 17 | 11 | 0 | 0 | 150 | 17 | 19 | 170 | 0 | 200 | 0 | 95 | 100 | 200 | 0 | 0 | 105 | 0
Forecast for Day | 35 | 304 | 0 | 0 | 380 | 106 | 40 | 0 | 0 | 96 | 40 | 450 | 0 | 100 | 100 | 55 | 120 | 0 | 140 | 100 | 100 | 102 | 149 | 100 | 49 | 0 | 47 | 54 | 37 | 55 | 22 | 25 | 33 | 33 | 33 | 52 | 0 | 42 | 30 | 0 | 150 | 25 | 0 | 0 | 0 | 0 | 0 | 51 | 60 | 68 | 68 | 106 | 50 | 22 | 15 | 100 | 0 | 0 | 360 | 360 | 221 | 8 | 100 | 33 | 5 | 5 | 45 | 85 | 0 | 52 | 22 | 11 | 33 | 22 | 102 | 180 | 87 | 22 | 2 | 30 | 60 | 51 | 44 | 163 | 330 | 66 | 86 | 50 | 110 | 20 | 23 | 10 | 341 | 25 | 11 | 100 | 300 | 300 | 0 | 100 | 0 | 149 | 20 | 84 | 200 | 150 | 0 | 57 |  | 732 | 0 | 410 | 0 | 115 | 0 | 0 | 0 | 0 | 0 | 40 | 194 | 25 | 100 | 0 | 0 | 0 | 0 | 0 | 100 | 40 | 50 | 40 | 51 | 0 | 22 | 17 | 11 | 0 | 0 | 150 |  | 19 | 160 | 0 | 190 | 0 | 95 | 100 | 200 | 0 | 0 | 105
Generation at 08:00(Today) | 35 | 304 | 0 | 0 | 380 | 95 | 84 | 0 | 0 | 0 | 40 | 420 | 0 | 0 | 0 | 0 | 120 | 0 | 138 | 0 | 0 | 0 | 0 | 0 | 0 | 0 | 0 | 17 | 0 | 0 | 22 | 25 | 33 | 33 | 25 | 4 | 0 | 40 | 30 | 0 | 150 | 3 | 0 | 0 | 0 | 0 | 0 | 40 | 0 | 0 | 0 | 0 | 4 | 20 | 13 | 100 | 0 | 0 | 360 | 309 | 186 | 8 | 100 | 36 | 5 | 5 | 5 | 30 | 0 | 0 | 22 | 11 | 25 | 21 | 92 | 162 | 10 | 22 | 0.7 | 28 | 61 | 43 | 38 | 130 | 303 | 63 | 30 | 48 | 108 | 0 | 23 | 10 | 341 | 8 | 8 | 0 | 0 | 0 | 0 | 7 | 0 | 0 | 7.4 | 61 | 10 | 0 | 0 | 95 | 0 | 732 | 0 | 350 | 0 | 37 | 0 | 0 | 0 | 0 | 0 | 40 | 176 | 18 | 0 | 0 | 0 | 0 | 0 | 0 | 0 | 40 | 0 | 0 | 43 | 0 | 22 | 15 | 8 | 0 | 0 | 149 | 0 | 0 | 153 | 0 | 30 | 0 | 32 | 0 | 203 | 0 | 0 | 105 | 0 | 0 | 0
199
| Minimum Generation |  | 5389 | 5:00
| Highest Generation |  | 8733 | 19:00
| Day Peak Generation |  | 7006.34 | 10:00
| Evening Peak Generation |  | 8733 | 19:00
| HVDC Max Flow |  | 858 | 19:00
| HVDC EvPeak Flow |  | 858 | 19:00
| Load factor L.F |  | 78.64%

## P1
POWER GRID COMPANY OF BANGLADESH LTD.
|  |  | NATIONAL LOAD DESPATCH CENTER |  |  |  |  | QF-LDC-08
|  |  | DAILY REPORT |  |  |  |  | Page -1
[6 empty] | Reporting Date : | 2019-02-11
Till now the maximum generation is : - |  |  | 11623 MW | 19:30 | Hrs on | 2018-09-19
The Summary of Yesterday's |  | 2019-02-10 | Generation & Demand |  | Today's Actual Min Gen. & Probable Gen. & Demand
Day Peak Generation : |  | 7006.34 | MW Hour : | 10:00 | Min. Gen. at | 5:00 | 5390 | MW
Evening Peak Generation : |  | 8733 | MW Hour : | 19:00 | Available Max Generation : |  | 12649 | MW
E.P. Demand (at gen end) : |  | 8733 | MW Hour : | 19:00 | Max Demand (Evening) : |  | 9000 | MW
Maximum Generation : |  | 8733 | MW Hour : | 19:00 | Reserve(Generation end) |  | 3649 | MW
Total Gen. (MKWH) : |  | 164.8263 | System Load Factor : | 78.64% | Load Shed : |  | 0 | MW
EXPORT / IMPORT THROUGH EAST-WEST INTERCONNECTOR
Export from East grid to West grid :- Maximum |  |  | -600 | MW at | 1:00 | Energy |  | MKWHR.
Import from West grid to East grid :- Maximum |  |  | - | MW at | - | Energy | - | MKWHR.
| Water Level of Kaptai Lake at 6:00 A M on |  | 2019-02-11
Actual : | 94.38 | Ft.(MSL) , | Rule curve : | 95.6 | Ft.( MSL )
Gas Consumed : | Total = | 1080.75 | MMCFD. | Oil Consumed (PDB) :
[6 empty] | HSD : |  | Liter
[6 empty] | FO : |  | Liter
Cost of the Consumed Fuel (PDB+Pvt) : |  | Gas : | 87236871.444
|  | Coal : | 14103668 | Oil : | 103170498.99 | Total : | 204511038.434
Load Shedding & Other Information
Area | Yesterday |  |  |  | Today
|  |  | Estimated Demand (S/S end) |  | Estimated Shedding (S/S end) |  | Rates of Shedding
| MW |  | MW |  |  | MW | (On Estimated Demand)
Dhaka | 0 | 0:00 | 3192.0431 |  |  | 0 | 0%
Chittagong Area | 0 | 0:00 | 1079.991 |  |  | 0 | 0%
Khulna Area | 0 | 0:00 | 966.6596 |  |  | 0 | 0%
Rajshahi Area | 0 | 0:00 | 873.1118 |  |  | 0 | 0%
Comilla Area | 0 | 0:00 | 789.2097 |  |  | 0 | 0%
Mymensingh Area | 0 | 0:00 | 636.8505 |  |  | 0 | 0%
Sylhet Area | 0 | 0:00 | 363.1477 |  |  | 0 | 0%
Barisal Area | 0 | 0:00 | 164.1585 |  |  | 0 | 0%
Rangpur Area | 0 | 0:00 | 491.137 |  |  | 0 | 0%
Total | 0 |  | 8556.3089 |  |  | 0
Information of the Generating Units under shut down.
| Planned Shut- Down |  |  | Forced Shut- Down
|  |  |  | 1) Barapukuria ST: Unit-1,2 |  | 09) Ashuganj #4 & 5
| Nil |  |  | 2) Khulna ST 110 MW |  | 10) Haripur-412 MW CCPP ST
|  |  |  | 3) Ghorasal Unit-1,3,4,5 |  | 11) Siddhirganj Peaking 210 MW
|  |  |  | 4) Tongi GT |  | 12) Sikalbaha 225 MW
|  |  |  | 5) Haripur GT-1,2 |  | 13) Haripur 360 MW
6) Siddhirganj ST 210 MW
7) Bhagabari 71 MW,100 MW
8) Sikalbaha 150MW Peaking
Additional Information of Machines, lines, Interruption / Forced Load shed etc.
|  | Description |  | Comments on Power Interruption
a) Cox's Bazar 132/33 kV T1 transformer was under shut down from 09:46 to 12:47 for A/M.
b) Kishoreganj-Mymensingh 132 kV Ckt-2 was under shut down from 08:46 to 17:31 for C/M.
c) Kishoreganj 132 kV bus-A was under shut down from 08:55 to 17:28 for C/M.
d) Jamalpur 132/33 kV T3 transformer was shut down at 08:11 for C/M.
e) Kamrangirchar 132/33 kV T3 transformer was under shut down from 09:16 to 16:40 for A/M.
f) Sunamganj 132/33 kV T1 transformer was under shut down from 10:04 to 16:53 due to oil leakage
from 33 kV bushing.
g) Bhaluka 132/33 kV T1 transformer was under shut down from 11:39 to 12:09 for earthing connection. |  |  |  | About 40 MW Power interruption occurred under Bhaluka S/S
area from 11:39 to 12:09.
h) Barisal-Bhandaria 132 kV Ckt was under shut down from 07:43 to 18:54 for C/M.
i) Naogaon-Bogura 132 kV Ckt-2 was under shut down from 08:24 to 20:31 for D/W. |  |  |  | About 15 MW Power interruption occurred under Naogaon S/S
area from 08:24 to 20:31.
j) Daudkandi 132/33 kV T1 transformer was under shut down from 08:05 to 11:54 for C/M.
k) Daudkandi 132/33 kV T2 transformer was under shut down from 11:55 to 14:46 for C/M.
l) Jamalpur 132/33 kV T4 transformer was under shut down from 20:32 to 21:55 for 33 kV PBS feeder |  |  |  | About 10 MW Power interruption occurred under Jamalpur S/S
maintenance. |  |  |  | area from 20:32 to 21:55.
m) Bogura-Naogaon 132 kV Ckt-1 tripped at 20:03 from Bogura end showing inst. O/C and was switched |  |  |  | About 183 MW Power interruption occurred under Naogaon, Joypurhat &
on at 20:26. |  |  |  | Niamatpur S/S area from 20:03 to 20:26.
n) Sirajganj Unit-1 GT was synchronized at 16:33.
o) Siddhirganj 335 MW CCPP tripped at 20:03 due to loss of flame and was synchronized at 23:32.
p) Natore 132/33 kV T3 transformer & associated 33 kV bus were shut down from 20:46 to 21:14 for red hot |  |  |  | About 18 MW Power interruption occurred under Natore S/S
maintenance. |  |  |  | area from 20:46 to 21:14.
q) Sirajganj Unit-2 GT & ST were synchronized at 03:21 & 07:00(11/02/2019) respectively.
r) Haripur 412 MW GT was shut down at 06:23(11/02/2019) for maintenance.
s) Barisal-Bhandaria 132 kV Ckt was shut down at 07:49(11/02/2019) for A/M.
Sub Divisional Engineer |  |  | Executive Engineer |  | Superintendent Engineer
Network Operation Division |  |  | Network Operation Division |  |  | Load Dispatch Circle
Page 1 of 7

## P2
EVENING PEAK GENERATION AND DAY LONG ENERGY DATA OF POWER STATIONS
| Date : | 2019-02-10 | [5 empty] | Page -2
Sl. |  |  |  |  | Present | Peak | Energy
No. | Name of the Power Stations |  | Producer | Installed Capacity | Capacity | Hour | Generated | Remarks
Generation
|  |  |  | Unit No. X Capacity | MW | MW | MW
1 | Ghorasal ST: Unit-1,2 |  | PDB | 2*55 | 85 | 35 | 716000 | #1 Under maint.
| Ghorasal GT: Unit-3 |  | PDB | 1*210 | 170 | 272 | 2345300
| Ghorasal GT: Unit-4 |  | PDB | 1*210 | 180 | 0 | 0 | On test
| Ghorasal ST: Unit-5 |  | PDB | 1*210 | 190 | 0 | 0 | Under maint.
2 | Ghorasal ST: Unit-7 |  | PDB | 1*243+1*122 | 365 | 280 | 7032845
3 | Ghorashal 78MW (MAX) |  | QRPP | 2*40 | 78 | 40 | 1084032
4 | Ghorashal (Regent) |  | IPP | 34*3.35 | 108 | 108 | 1837909
5 | Haripur GT: Unit-1, 2 |  | SBU, PDB | 2*32 | 40 | 40 | 970200
6 | Haripur 412 MW CCPP |  | EGCB | 1*273+1*139 | 412 | 220 | 6755330 | ST under maint.
7 | Haripur NEPC 110MW |  | IPP | 8*15 | 110 | 0 | 0 | Reserve
8 | Haripur Power CCPP 360MW |  | IPP | 1*235+1*125 | 360 | 245 | 6402000 | Frequency control
9 | Meghnaghat CCPP 450MW |  | IPP | 2*150+1*150 | 450 | 360 | 8188125 | Frequency control
10 | Meghnaghat (IEL) |  | QRPP | 12*8.9 | 100 | 0 | 0 | Reserve
11 | Meghnaghat CCPP(Summit) |  | IPP | 2*110+1*110 | 305 | 0 | 0 | Reserve
12 | Madanganj 102MW |  | QRPP | 6*17 | 100 | 15 | 47640 | Low demand
13 | Madanganj-55 MW |  | (IPP) | 3*17.08+1*11.3 | 55 | 48 | 375469 | Engine problem
14 | Keraniganj (Powerpac) 100MW |  | QRPP | 8*13.45 | 100 | 0 | 0 | Reserve
15 | Narshingdi (Doreen) |  | SIPP, REB | 8*2.90 | 22 | 22 | 324000
16 | Siddhirgonj ST 210MW |  | PDB | 1*210 | 115 | 0 | 0 | Gas shortage
17 | Siddhirgonj GT Unit-1& 2 |  | EGCB | 2*105 | 210 | 120 | 2453000 | FGMO
18 | Siddhirganj (Desh) |  | QRPP | 96*1.2 | 100 | 0 | 0 | Reserve
19 | Siddhirganj (Dutch Bangla) |  | QRPP | 12*8.9 | 100 | 0 | 0 | Reserve
20 | Siddhirganj CCPP-335 MW |  | EGCB | 1*217 | 217 | 124 | 2442180 | Machine problem
21 | Pagla (DPA ) |  | QRPP | 100*0.5 | 0 | 0 | 0 | Contract Expired
22 | Gagnagar (Orion) |  | IPP | 12*8.924 | 102 | 40 | 103104 | Low demand
23 | Katpotti 51 MW |  | IPP | 7*7.9 | 51 | 6 | 83328 | Low demand
24 | Banco Energy 54MW |  | IPP | 3*18 | 54 | 54 | 423720
25 | Kodda 149MW |  | BPDB-RPCL | 9*17.06 | 149 | 0 | 0 | Reserve
26 | Northern 55 MW |  | IPP | 3*19.3 | 55 | 18 | 134797 | Low demand
27 | Southern 55MW |  | IPP | 3*19.3 | 55 | 35 | 118000 | Low demand
28 | Bosila 108MW |  | IPP | 12*8.775+1*3.5 | 108 | 8 | 11520 | Low demand
29 | Summit Power,(Madhabdi+Ashulia) |  | SIPP,REB | 3*3.67+4*8.73 | 80 | 58 | 1337820 | Engine problem
30 | Summit Maona |  | SIPP,REB | 4*8.73 | 33 | 33 | 797090
31 | Summit Rupganj |  | SIPP,REB | 4*8.73 | 33 | 25 | 388700 | Engine problem
32 | Gazipur (RPCL) |  | IPP | 6*8.9 | 52 | 51 | 614400
33 | Tongi GT |  | PDB | 1* 105 | 105 | 0 | 0 | Gas shortage
34 | Summit Gazipur -2 |  | IPP | 18*17.076 | 300 | 94 | 235000 | Low demand
35 | APR Energy , Keranigonj |  | IPP | 256*1.4 | 300 | 0 | 0 | Reserve
36 | Bramhangoan 100 MW (Aggreko) |  | IPP | 100 | 100 | 0 | 0 | Reserve
37 | Aggreko Aurahati 100MW |  | IPP | 0.85*23+0.95*91 | 100 | 0 | 0 | Reserve
38 | Summit Gazipur-1 150MW |  | IPP | 149 | 149 | 73 | 144000 | Low demand
| Dhaka area Total |  |  |  | 5798 | 2424 | 45365509
39 | Chattogram ST-1 (Raozan) |  | PDB | 1*210 | 180 | 0 | 0 | Gas shortage
| Chittgong ST-2 (Raozan) |  | PDB | 1*210 | 180 | 150 | 3700000 | Gas shortage
40 | Raozan 25 MW (RPCL) |  | IPP | 3*8.9 | 25 | 25 | 392940
| Teknaf Solartech 20MW |  | Teknaf Solartech Energy Ltd. | 20 | 20 | 0 | 117315
41 | Patenga 50MW |  | IPP | 8*6.98 | 50 | 50 | 821280
42 | Kaptai Hydro: Unit-1,2,3,4, 5 |  | PDB | 2*40+3*50 | 230 | 68 | 919560 | Low water lavel
43 | Sikalbaha ST 60MW |  | PDB | 1*60 | 40 | 0 | 0 | Under maint.
44 | Sikalbaha 225MW |  | PDB | 1*150+1*175 | 225 | 0 | 0 | Under maint.
45 | Sikalbaha Peaking GT |  | PDB | 1*150 | 150 | 0 | 0 | Under maint.
46 | Sikalbaha (Energis) |  | RPP | 4*12.5+2*11.9+1*3+1*1.5 | 51 | 40 | 864960 | Engine problem
47 | Hathazari peaking |  | PDB | 11*8.9 | 98 | 48 | 103530
48 | Dohazari Peaking |  | PDB | 6*17 | 102 | 68 | 220152
49 | Juldah (Acorn) |  | QRPP | 8*13.45 | 100 | 58 | 645720 | Engine problem
| Juldah 100 MW Unit-3 |  | IPP | 0 | 100 | 74 | 1494720 | Engine problem
50 | Barabkunda (Regent) |  | SIPP, PDB | 8*2.90 | 22 | 19 | 467520
* | Malancha, Ctg. EPZ (United) |  |  | 5*8.73+3*9.34 | 0 | 3 | 495360
51 | Chattogram ECPV 108 MW |  | IPP | 16*7 | 108 | 106 | 887040
| Chattogram area Total |  |  |  | 1681 | 709 | 11130097
52 | Ashuganj ST: Unit- 3 |  | APSCL | 1*150 | 135 | 80 | 2105718 | Gas shortage
| Ashuganj ST: Unit- 4 |  | APSCL | 1*150 | 129 | 0 | 0 | Gas shortage
| Ashuganj ST: Unit- 5 |  | APSCL | 1*150 | 134 | 0 | 0 | Under maint.
53 | Ashuganj CCPP 225 MW |  | APSCL | 1*142+1*75 | 221 | 185 | 5116000 | FGMO
54 | Ashuganj CCPP(North) |  | APSCL | 1*360 | 360 | 280 | 7170000 | Gas shortage
55 | Ashuganj CCPP(South) |  | APSCL | 1*360 | 360 | 305 | 7244500 | FGMO
56 | Ashuganj Engines TSK |  | APSCL | 14*3.968 | 45 | 36 | 529056 | Engine problem
57 | Ashuganj (Precision) 55MW |  | RPP | 15*4 | 55 | 5 | 152160 | Gas shortage
58 | Ashuganj (United) 53MW |  | QRPP | 14*4 | 53 | 5 | 120000 | Gas shortage
59 | Ashuganj 195MW Modular |  | IPP | 20*9.73+1*16 | 195 | 8 | 200727 | Gas shortage
60 | Ashuganj (Midland) 51MW |  | IPP | 6*9.34 | 51 | 13 | 337746 | Low demand
| Midland 150MW |  | IPP | 23*7.015 | 150 | 11 | 78618 | Low demand
61 | B.Baria (Aggreko) 85MW |  | QRPP | 86*1.10 | 85 | 5 | 135937 | Low demand
62 | Daudkandi Peaking 52MW |  | PDB | 6*8.92 | 52 | 0 | 7568 | Reserve
63 | Chandpur CCPP |  | PDB | 1*106+1*57 | 163 | 100 | 2278430
| Chandpur Desh 200MW |  | IPP | 0 | 200 | 17 | 69120 | Low demand
64 | Feni (Doreen) 22MW |  | SIPP, PDB | 8*2.90 | 22 | 22 | 515304
65 | Feni, Mohipal (Doreen) |  | SIPP, REB | 4*2.90 | 11 | 11 | 199440
** | Tripura |  | Imported power | 0 | 160 | 128 | 2482560
66 | Jangalia (Summit) 33MW |  | SIPP, PDB | 4*8.73 | 33 | 25 | 416900 | Engine problem
67 | Lakdhanvi 52 MW |  | IPP | 6*8.92 | 52 | 0 | 0 | Reserve
68 | Summit Cumilla 25MW |  | SIPP, PDB | 3*3.67+2*6.97 | 25 | 22 | 508180
69 | Daudkandi bangla trak |  | IPP | 154*1.4 | 200 | 0 | 0 | Reserve
| Cumilla Area Total |  |  |  | 2891 | 1258 | 29667964
70 | Mymensingh RPCL 210MW |  | IPP | 4*35+1*70 | 202 | 146 | 3994040 | Gas shortage
71 | Tangail (Doreen) 22MW |  | SIPP, PDB | 8*2.90 | 22 | 22 | 368928
72 | Jamalpur 95MW |  | IPP | 12*8.924 | 95 | 80 | 1161600 | Engine problem
73 | Sarishabari (Solar) |  | IPP | 1*3 | 3 | 0 | 1560
74 | United Mymensingh PPL |  | IPP | 200 | 200 | 80 | 568800 | Low demand
| United Jamalpur PPL |  | IPP | 115 MW | 0 | 116 | 1795200 | On test
| Mymensingh Area Total |  |  |  | 522 | 444 | 7890128
75 | Fenchugonj CCPP-1 |  | PDB | 2*32+1*33 | 70 | 30 | 686000 | GT-1 under maint.
76 | Fenchugonj CCPP-2 |  | PDB | 2*35+1*35 | 90 | 61 | 1444920
77 | Kushiara 163 MW CCPP GT |  | IPP | 1*109+1*54 | 163 | 100 | 3065858 | Frequency control
78 | Shajibazar 330 MW |  | PDB | 3*110 | 330 | 302 | 7047000 | FGMO
79 | Fenchugonj (Barakatullah) 51MW |  | RPP | 19*2.90 | 51 | 50 | 411600
80 | Fenchuganj (EPL) 44MW |  | RPP | 12*3.3+5*2 | 44 | 40 | 437000
81 | Hobiganj 11MW |  | SIPP, REB | 4*2.90 | 11 | 11 | 259488
82 | Shahjibazar GT: Unit- 8, 9 |  | PDB | 2*35 | 66 | 71 | 1296384 | FGMO
83 | Shahjibazar 86MW |  | RPP | 32*2.90 | 86 | 5 | 201600 | Frequency control
84 | Shahjibazar (EPL) 50MW |  | RPP | 27*2.0 | 50 | 48 | 477000
85 | Sylhet GT 150 MW |  | PDB | 1*142 | 142 | 107 | 2573330 | FGMO
86 | Sylhet GT 20 MW |  | PDB | 1*20 | 20 | 0 | 0
87 | Sylhet (EPL) 50MW |  | RPP | 27*2 | 50 | 24 | 449880 | Engine problem
88 | Shahjahanulla 25 MW |  | SIPP, REB | 3*9.34 | 25 | 25 | 399336
89 | Summit Bibiana- 2 |  | IPP | 1*222+1*119 | 341 | 280 | 6687300 | FGMO
| Bibiyana-3 285MW |  | PDB | 285 MW | 0 | 0 | 0 | On test
90 | Sylhet (Desh) 10MW |  | RPP | 6*1.95 | 10 | 10 | 154260
| Sylhet Area Total |  |  |  | 1549 | 1164 | 25590956
91 | Bheramara GT-1,2,3 |  | PDB | 3*20 | 46 | 0 | 0 | Reserve
** | Bheramara (HVDC ) |  | Imported power | 2*500 | 1000 | 858 | 15868364
92 | Khulna (KPCL-1 & 3) |  | IPP | 19*6.5 | 0 | 0 | 0 | Contract Expired
93 | Khulna (KPCL-2) |  | QRPP | 7*17 | 115 | 115 | 478080
94 | Faridpur Peaking |  | PDB | 8*6.89 | 54 | 41 | 134880
95 | Khulna CCPP 225MW |  | NWPGCL | 1*150+1*75 | 230 | 0 | 0 | Reserve
96 | Gopalganj Peaking |  | PDB | 16*6.98 | 109 | 48 | 188928
97 | Bheramara 360 MW |  | NWPGCL | 1*278+1*132 | 410 | 360 | 7533792 | Frequency control
98 | Noapara (KZA) 40MW |  | QRPP | 5*8.5 | 40 | 40 | 686250
| Khulna (Aggreeco) 55MW |  | QRPP | 71*0.85 | 0 | 0 | 0 | Contract Expired
99 | Bangla Trak Noapara |  | IPP | 70*1.4 | 100 | 0 | 0 | Reserve
| Labon Chora 105 MW |  | IPP | 6*18.445 | 105 | 105 | 1430400
| Khulna Area Total |  |  |  | 2209 | 1567 | 26320694
100 | Summit Barisal 110 MW |  | IPP | 7*17.076 | 110 | 48 | 184320 | High voltage
101 | Barisal GT: Unit-1, 2 |  | PDB | 2*20 | 30 | 0 | 0 | Reserve
102 | Bhola (Venture) 33MW |  | RPP | 1*34.50 | 33 | 26 | 472500 | Engine problem
103 | Bhola CCPP 194MW |  | PDB | 2*63+1*68 | 194 | 177 | 4287585
104 | Bhola Aggreko 95MW |  | QRPP | 96*1.10 | 95 | 96 | 1842836
| Barisal Area Total |  |  |  | 462 | 347 | 6787241
105 | Baghabari GT 71MW |  | PDB | 1*71 | 71 | 0 | 0 | Gas shortage
| Baghabari GT 100MW |  | PDB | 1*100 | 100 | 0 | 0 | Under maint.
106 | Baghabari Peaking 50MW |  | PDB | 6*8.9 | 52 | 43 | 79954
107 | Bera Peaking |  | PDB | 9*8.29 | 71 | 35 | 62111
108 | Amnura 50MW |  | QRPP | 7*7.79 | 50 | 40 | 627190 | Engine problem
109 | Katakhali (Northern) |  | QRPP | 6*8.9 | 50 | 50 | 303007
110 | Katakhali Peaking |  | PDB | 6*8.7 | 50 | 40 | 63667
111 | Sirajgonj Unit-1 225MW |  | NWPGCL | 1*150+1*75 | 210 | 10 | 508300 | Gas shortage
112 | Sirajgonj Unit-2 225MW |  | NWPGCL | 1*150+1*75 | 220 | 0 | 0 | Gas shortage
113 | Sirajgonj Unit-3 225MW |  | NWPGCL | 1*141 | 141 | 198 | 4349181 | FGMO
| Sirajgonj Unit-4 414 MW(Gas) |  | SNWPGCL | 1*282 | 282 | 0 | 0 | Gas shortage
114 | Santahar Peaking |  | PDB | 6*8.7 | 50 | 31 | 84544
115 | Bogra (GBB) |  | RPP | 6*4 | 22 | 22 | 379680
116 | Bogra (EPL) |  | RPP | 5*3.3+5*2 | 10 | 17 | 279504
117 | Ullapara (Summit) |  | SIPP, REB | 4*2.90 | 11 | 11 | 221022
118 | Rajlanka 52 MW |  | IPP | 6*8.92 | 52 | 43 | 733920
119 | Chapainawabganj-100 MW |  | PDB | 12*8.924 | 104 | 68 | 366324 | Low demand
| Paramount Baghabari |  | IPP | 200 MW | 0 | 27 | 188100 | On test
| Confidence CPBL-2 |  | IPP | 113 MW | 0 | 0 | 15360 | On test
| Rajshahi Area Total |  |  |  | 1546 | 635 | 8261864
120 | Barapukuria Unit-1 |  | PDB | 1*125 | 85 | 0 | 0 | Under overhauling
| Barapukuria Unit-2 |  | PDB | 1*125 | 85 | 0 | 0 | Coal shortage
121 | Barapukuria Unit-3 |  | PDB | 1*275 | 274 | 149 | 3653800
122 | Rangpur GT |  | PDB | 1*20 | 20 | 17 | 80000
123 | Saidpur GT |  | PDB | 1*20 | 20 | 19 | 78000
| Rangpur Area Total |  |  |  | 484 | 185 | 3811800
| Total |  |  |  | 17142 | 8733 | 164826253
| Eastern Grid Total |  |  |  | 12441 | 5999 | 119644654
| Western Grid Total |  |  |  | 4701 | 2734 | 45181599
| National Grid Total |  |  |  | 17142 | 8733 | 164826253
*Data collected from respective power station over telephone.
Executive Engineer
Network Operation Division

## P3
MAXIMUM LOAD SERVED BY DIFFERENT GRID SUB-STATIONS
Date: | 2019-02-10 | [5 empty] | QF-LDC-09
(a) ENTIRE EASTERN GRID : |  |  | 5556 | MW | (b) ENTIRE WESTERN GRID : |  |  | 2735 | MW
i) Dhaka area |  |  | 2904 | MW | i) Khulna area |  |  | 1027 | MW
ii) Chittagong area |  |  | 893 | MW | ii) Rajshahi area |  |  | 927 | MW
iii) Comilla area |  |  | 704 | MW | iii) Barisal area |  |  | 199 | MW
iv) Mymensingh area |  |  | 729 | MW | iv) Rangpur area |  |  | 582 | MW
v) Sylhet area |  |  | 326 | MW
| SYSTEM TOTAL DEMAND ( a + b ) = |  |  | 8291 | MW
MAXIMUM LOAD SERVED BY DIFFERENT SUB-STATIONS
Sub-station | Load (MW) | Hour | Sub-station | Load (MW) | Hour | Sub-station | Load (MW) | Hour
Siddhirganj | 86 | 1800 | Netrokona | 87 | 1830 | Central s/s | 63 | 1900
Munsiganj | 68 | 2000 | Jamalpur | 96 | 1900 | Noapara | 77 | 1900
Sonargaon | 48 | 1300 | Sherpur | 88 | 1830 | Jessore | 108 | 1830
Shyampur | 150 | 100 | Srimongal | 23 | 1830 | Jhenida | 79 | 1900
Bhulta | 148 | 1930 | Shahjibazar | 87 | 1830 | Bottail | 90 | 1830
Madanganj | 50 | 1900 | Fenchuganj | 27 | 1830 | G.K Project | 38 | 1900
Shitalakhya | 89 | 1200 | Kulawara | 27 | 1830 | Faridpur | 114 | 1900
Rahim steel | 12 | 1000 | Sylhet | 93 | 1830 | Madaripur | 91 | 2000
Matuail | 82 | 1000 | Chatak | 22 | 1900 | Gopalganj | 61 | 1900
Ghorasal | 62 | 2000 | Sunamganj | 21 | 1830 | Bagerhat | 63 | 1930
Narsingdi | 97 | 1900 | Biani Bazar | 28 | 1830 | Mongla | 38 | 1000
Haripur (SBU) | 97 | 1000 | Comilla (S) | 128 | 1830 | Satkhira | 72 | 1900
Ullon | 56 | 1800 | Comilla(N) | 81 | 1800 | Gallamari | 30 | 1100
Hasnabad | 156 | 1900 | Chandpur | 73 | 1930 | Magura | 40 | 1830
Magbazar | 70 | 1800 | Feni | 91 | 1900 | Chuadanga | 58 | 1830
Maniknagar | 76 | 1830 | Chowmuhani | 116 | 1900 | Barisal | 86 | 1930
Bangabhaban | 19 | 1300 | Ashuganj | 40 | 2200 | Patuakhali | 62 | 1900
Narinda | 82 | 1300 | Daudkandi | 80 | 1930 | Bhandaria | 34 | 1900
Dhanmondi | 80 | 1300 | B.Baria | 90 | 1830 | Ishurdi | 42 | 1830
Lalbag | 54 | 1200 | Ramganj | 24 | 2000 | Ruppur Paromanobik | 1 | 100
Madartek | 33 | 2000 | Madunaghat | 54 | 1830 | Natore | 97 | 1830
Mirpur | 75 | 1830 | Hathazari | 60 | 1930 | Bogra | 183 | 1900
Kalyanpur | 72 | 1900 | Khulshi | 150 | 1300 | Noagaon | 105 | 1930
Gulshan | 78 | 1300 | Halishahar | 96 | 700 | Rajshahi | 105 | 2000
Uttara | 31 | 1300 | Baraulia | 150 | 1400 | C.Nawabganj | 55 | 2000
Uttara(New) | 6 | 1200 | Sikalbaha | 24 | 1830 | Amnura | 36 | 1300
Kamrangirchar | 56 | 1200 | Dohazari | 68 | 1900 | Pabna | 84 | 1900
Savar | 94 | 1830 | Cox'sbazar | 70 | 1930 | Shahjadpur | 77 | 1930
Bhasantec | 97 | 1830 | Chandraghona | 23 | 1830 | Serajganj | 75 | 1930
Agargaon | 33 | 1200 | Kaptai | 0 | 0 | Niyamatpur | 72 | 1930
Satmosjid | 60 | 1830 | A. Khaer Stl. | 0 | 0 | Joypurhat | 44 | 900
Tongi | 111 | 1830 | Bakulia | 76 | 1830 | Mohastangor | 0 | 0
Kabirpur | 133 | 1100 | Julda | 19 | 1700 | Rangpur | 98 | 1830
Basundhara | 84 | 1830 | TK chemical | 5 | 1400 | Lalmonirhat | 75 | 1930
Manikganj | 63 | 1830 | Modern Steel | 14 | 400 | Saidpur | 88 | 1900
Joydevpur | 169 | 1930 | Shahmirpur | 24 | 1830 | Purbasadipur | 85 | 1830
New Tongi | 89 | 1100 | Khagrachhari | 14 | 1830 | Thakurgaon | 59 | 1930
Kodda | 183 | 1930 | Matarbari | 19 | 1930 | Palashbari | 93 | 1900
Dhamrai | 42 | 1830 | Baroiar Hat | 18 | 1800 | Barapukuria | 45 | 1830
Valuka | 65 | 900 | Rangamati | 8 | 1800 | Panchagar | 38 | 1830
Tangail | 159 | 1830 | Abul Khair 230 | 138 | 1100 | Joldhaka | 15 | 1830
Mymensing | 176 | 1800 | BSRM | 107 | 600
Kishorganj | 84 | 1930 | Goalpara | 31 | 1830
Sub Divisional Engineer |  |  | Executive Engineer |  |  | Superintendent Engineer
Network Operation Division |  |  | Network Operation Division |  |  | Load Despatch Circle
(1) Honbl. State Minister |  |  | (8) Executive Director (O & M) PGCB. |  |  | (18) C.E. Transmission (1 & 2) PGCB.
Ministry of Power,Energy & Mineral |  |  | (9) Member,Generation,PDB. |  |  | (19) S.E. System Protection,PGCB.
Resources, GOB. |  |  | (10) Member,Distribution,PDB. |  |  | (20) Director,Public Relation,PDB.
(2) Secy (Power Divn.)Ministry of |  |  | (11) Member,Transmission & |  |  | (21) Director Program, PDB.
Power,Energy & Mineral Resources. |  |  | System Operation,PDB. |  |  | (22) S.E. Consumer Affairs,PDB.
(3) Director General,Power cell |  |  | (12) Member,P&D,PDB. |  |  | (23) Director,Project Planning,PDB.
(4) Chairman,BERC |  |  | (13) C.E (P & D), PGCB. |  |  | (24) Director,System Planning,PDB.

## Voltage
MAXIMUM & MINIMUM VOLTAGES OF DIFFERENT GRID SUB-STATIONS:
Date: | 2019-02-10
Sub-Station | Maxm | Hour | Minm | Hour | Sub-Station | Maxm | Hour | Minm | Hour
| Voltage |  | Voltage |  |  | Voltage |  | Voltage
400 KV | KV |  | KV |  |  | KV |  | KV
Bibiyana | 406 | 22:00 | 397 | 8:00 | Kaliakoir | 395 | 4:00 | 384 | 8:00
Bheramara | 407 | 3:00 | 393 | 19:00 | Bhulta | 407 | 4:00 | 396 | 12:00
Ashuganj(N) | 407 | 1:00 | 398 | 16:00
230 KV | KV |  | KV |  | 230 KV | KV |  | KV
Ghorasal | 238 | 1:00 | 234 | 8:00 | Hathazari | 226 | 17:00 | 217 | 6:00
Ishurdi | 239 | 3:00 | 230 | 8:00 | Megnaghat | 234 | 3:00 | 230 | 10:00
Ashuganj | 241 | 1:00 | 237 | 12:00 | Fenchuganj | 241 | 4:00 | 238 | 9:00
Serajganj | 230 | 4:00 | 221 | 8:00 | Siddhirganj | 234 | 4:00 | 228 | 11:00
Baghabari | 231 | 3:00 | 221 | 6:00 | Maniknagar | 231 | 2:00 | 226 | 15:00
Barapukuria | 235 | 3:00 | 225 | 8:00 | Old Airport | 232 | 4:00 | 223 | 12:00
Bogra | 226 | 5:00 | 214 | 19:30 | Barisal | 238 | 1:00 | 232 | 17:00
Khulna South | 238 | 3:00 | 221 | 11:00 | AKSML | 226 | 18:00 | 215 | 15:00
Rampura | 230 | 3:00 | 225 | 15:00 | BSRM | 229 | 22:00 | 219 | 3:00
Haripur | 230 | 1:00 | 227 | 11:00 | Bibiyana | 241 | 2:00 | 235 | 8:00
Hasnabad | 230 | 6:00 | 223 | 16:00 | Bhulta | 234 | 4:00 | 227 | 13:00
Aminbazar | 232 | 4:00 | 225 | 12:00 | Ashuganj (S) | 241 | 4:00 | 235 | 12:00
Tongi | 229 | 3:00 | 223 | 11:00 | Kaliakoir | 233 | 4:00 | 225 | 12:00
Comilla (N) | 240 | 22:00 | 235 | 15:00
132 kV | KV |  | KV |  | 132 kV | KV |  | KV
Siddhirganj | 134 | 100 | 132 | 1000 | Madanhat | 138 | 1800 | 129 | 400
Munsiganj | 135 | 500 | 131 | 1200 | Hathazari | 135 | 1600 | 130 | 600
Megnaghat | 132 | 100 | 130 | 900 | Khulshi | 134 | 1800 | 125 | 400
Shyampur | 135 | 700 | 127 | 1500 | Halishahar | 137 | 1930 | 125 | 400
Bhulta | 130 | 1800 | 125 | 1200 | Baraulia | 135 | 1900 | 126 | 400
Madanganj | 136 | 600 | 130 | 1600 | Sikalbaha | 136 | 1800 | 125 | 700
Shitalakhya | 137 | 200 | 130 | 1700 | Dohazari | 135 | 1830 | 126 | 400
Rahim steal | 135 | 600 | 132 | 1100 | Cox'sbazar | 133 | 1700 | 120 | 300
Matuail | 134 | 400 | 130 | 1300 | Chandraghona | 136 | 1900 | 129 | 600
Ghorasal | 142 | 1800 | 140 | 100 | Kaptai | 0 | 0 | 0 | 0
Narsinghdi | 137 | 1100 | 132 | 100 | A. Khaer Stl. | 133 | 1930 | 128 | 300
Haripur (SBU) | 134 | 1800 | 130 | 500 | Bakulia | 134 | 1830 | 123 | 700
Ullon | 132 | 600 | 129 | 1300 | Julda | 135 | 1800 | 125 | 700
Hasnabad | 135 | 600 | 129 | 1300 | TK Chemical | 138 | 1700 | 131 | 900
Magbazar | 134 | 600 | 130 | 1300 | Modern Steel | 135 | 1900 | 126 | 400
Maniknagar | 135 | 600 | 130 | 1200 | Shahmirpur | 136 | 1800 | 124 | 300
Bangabhaban | 134 | 600 | 129 | 1200 | Khagrachhari | 135 | 1800 | 126 | 700
Narinda | 133 | 500 | 128 | 1200 | Matarbari | 131 | 1100 | 121 | 600
Dhanmondi | 132 | 600 | 129 | 1300 | Baroiar Hat | 134 | 1930 | 131 | 700
Lalbag | 134 | 600 | 129 | 1200 | Rangamati | 135 | 1830 | 129 | 700
Madartek | 133 | 500 | 128 | 1200 | Goalpara | 137 | 2200 | 127 | 1700
Mirpur | 134 | 500 | 127 | 1500 | Central s/s | 136 | 200 | 127 | 1700
Kalyanpur | 135 | 200 | 130 | 1200 | Noapara | 134 | 200 | 125 | 800
Gulshan | 132 | 200 | 128 | 1100 | Jessore | 132 | 300 | 120 | 1200
Uttara | 132 | 600 | 126 | 1200 | Jhenida | 131 | 400 | 115 | 1100
Uttara New | 132 | 200 | 127 | 1000 | Bottail | 140 | 300 | 133 | 1930
Kamrangirchar | 134 | 100 | 129 | 1200 | G.K.Project | 143 | 300 | 139 | 800
Savar | 132 | 200 | 126 | 1200 | Faridpur | 136 | 500 | 131 | 700
Bhasantec | 134 | 200 | 128 | 1200 | Madaripur | 136 | 300 | 131 | 2200
Agargaon | 135 | 400 | 129 | 1200 | Gopalganj | 141 | 1800 | 129 | 2200
Satmosjid | 134 | 200 | 129 | 1300 | Bagerhat | 136 | 2200 | 122 | 1100
Tongi | 135 | 800 | 132 | 1100 | Mongla | 134 | 2200 | 123 | 1700
Kabirpur | 134 | 1300 | 130 | 800 | Satkhira | 136 | 1600 | 127 | 1700
Basundhara | 129 | 400 | 124 | 1200 | Gallamari | 139 | 400 | 128 | 1700
Manikganj | 140 | 1400 | 136 | 1830 | Magura | 136 | 200 | 123 | 1830
Joydevpur | 141 | 2000 | 137 | 1700 | Chuadanga | 134 | 100 | 121 | 1830
New Tongi | 136 | 100 | 131 | 1500 | Barisal | 138 | 1400 | 135 | 100
Kodda | 139 | 1830 | 136 | 900 | Patuakhali | 140 | 1100 | 131 | 1930
Dhamrai | 135 | 200 | 129 | 800 | Bhandaria | 135 | 300 | 121 | 1100
Valuka | 130 | 1200 | 120 | 500 | Ishurdi | 141 | 300 | 135 | 1200
Tangail | 135 | 400 | 127 | 800 | Ruppur Paromanobik | 141 | 100 | 138 | 700
Mymensing | 135 | 100 | 123 | 800 | Natore | 138 | 600 | 130 | 800
Kishorganj | 136 | 1600 | 130 | 800 | Bogra | 138 | 400 | 127 | 1930
Netrokona | 135 | 100 | 125 | 900 | Noagaon | 132 | 400 | 115 | 1930
Jamalpur | 137 | 1800 | 121 | 800 | Rajshahi | 136 | 1800 | 129 | 1300
Sherpur | 135 | 1300 | 120 | 800 | C.Nawabganj | 133 | 1500 | 125 | 700
Srimongal | 140 | 900 | 137 | 1930 | Amnura | 140 | 1830 | 124 | 800
Shahjibazar | 139 | 900 | 136 | 1930 | Pabna | 136 | 300 | 129 | 800
Fenchuganj | 137 | 600 | 135 | 100 | Shahjadpur | 142 | 400 | 136 | 900
Khulawara | 137 | 100 | 136 | 1300 | Serajganj | 136 | 100 | 127 | 800
Sylhet | 136 | 100 | 134 | 1800 | Niyamatpur | 131 | 600 | 112 | 1900
Chatak | 137 | 600 | 134 | 1800 | Joypurhat | 134 | 400 | 117 | 1900
Sunamganj | 136 | 200 | 133 | 1800 | Mohastangor | 136 | 400 | 126 | 800
Biani Bazar | 137 | 900 | 134 | 1800 | Rangpur | 131 | 400 | 120 | 900
Comilla(s) | 128 | 2200 | 124 | 900 | Lalmonirhat | 132 | 500 | 114 | 1930
Comilla(n) | 138 | 1100 | 136 | 1500 | Saidpur | 128 | 400 | 112 | 1830
Chandpur | 136 | 1800 | 134 | 1930 | Purbasadipur | 133 | 600 | 118 | 1000
Feni | 133 | 1000 | 131 | 1100 | Thakurgaon | 127 | 300 | 110 | 1000
Chowmuhani | 132 | 1800 | 129 | 700 | Palashbari | 133 | 500 | 119 | 1930
Ashuganj | 142 | 1600 | 139 | 100 | Barapukuria | 135 | 300 | 125 | 800
Daudkandi | 136 | 800 | 133 | 1500 | Panchagar | 124 | 500 | 106 | 1000
B.Baria | 139 | 1100 | 134 | 2100 | Joldhaka | 132 | 300 | 120 | 900

## L-Curve
Date | 2019-02-10
.
TIME | E-W INT.(Export) | EAST GRID | WEST GRID | TOTAL |  |  | DAILY LOAD CURVE
0:00 | 200 | 4619 | 1880 | 6499 |  |  |  | QF-LDC-12
0:30 | 400 | 4652.5 | 1633 | 6285.5 | Date: | 2019-02-10
1:00 | 600 | 4686 | 1386 | 6072
1:30 | 600 | 4567 | 1359.5 | 5926.5
2:00 | 600 | 4448 | 1333 | 5781
2:30 | 530 | 4352 | 1318.5 | 5670.5 | [5 empty] | Gen. at Eve. Peak | 8733 | 8733 MW (19:00 )
3:00 | 460 | 4256 | 1304 | 5560 | [6 empty] | 19:00
3:30 | 450 | 4254.5 | 1304 | 5558.5 | [5 empty] | Gen. at Day Peak | 7006.34 | 7006.34 MW (10:00 )
4:00 | 440 | 4253 | 1304 | 5557 | [6 empty] | 10:00
4:30 | 440 | 4188.5 | 1284.5 | 5473 | [5 empty] | Highest Generation | 8733
5:00 | 440 | 4124 | 1265 | 5389 | [6 empty] | 19:00
5:30 | 450 | 4260.5 | 1275 | 5535.5
6:00 | 460 | 4397 | 1285 | 5682
6:30 | 470 | 4467.5 | 1442.5 | 5910
7:00 | 480 | 4538 | 1600 | 6138
7:30 | 430 | 4696.45 | 1719 | 6415.45
8:00 | 380 | 4854.9 | 1838 | 6692.9
8:30 | 360 | 4906.39 | 1865.5 | 6771.89
9:00 | 340 | 4957.88 | 1893 | 6850.88
9:30 | 300 | 5022.61 | 1906 | 6928.61
10:00 | 260 | 5087.34 | 1919 | 7006.34
10:30 | 265 | 5023.67 | 1909 | 6932.67
11:00 | 270 | 4960 | 1899 | 6859
11:30 | 280 | 5018 | 1907 | 6925
12:00 | 290 | 5076 | 1915 | 6991
12:30 | 280 | 5131.005 | 1940 | 7071.005
13:00 | 270 | 5186.01 | 1965 | 7151.01
13:30 | 160 | 4988.455 | 1896.5 | 6884.955
14:00 | 50 | 4790.9 | 1828 | 6618.9
14:30 | 35 | 4858.35 | 1828.5 | 6686.85
15:00 | 20 | 4925.8 | 1829 | 6754.8
15:30 | 30 | 4901.8 | 1820.5 | 6722.3
16:00 | 40 | 4877.8 | 1812 | 6689.8
16:30 | 100 | 4864 | 1751 | 6615
17:00 | 160 | 4850.2 | 1690 | 6540.2
17:30 | 185 | 5051.1 | 1962 | 7013.1
18:00 | 210 | 5252 | 2234 | 7486
18:30 | 255 | 5625.5 | 2484 | 8109.5
19:00 | 300 | 5999 | 2734 | 8733
19:30 | 280 | 5973 | 2643 | 8616
20:00 | 270 | 5850 | 2579 | 8429 |  |  |  | Executive Engineer
20:30 | 245 | 5790.5 | 2551 | 8341.5 |  |  |  | Network Operation Division
21:00 | 220 | 5731 | 2523 | 8254
21:30 | 220 | 5548.5 | 2439.5 | 7988
22:00 | 220 | 5366 | 2356 | 7722 |  |  |  |  | Page 6 of 7
22:30 | 170 | 5190.5 | 2174 | 7364.5
23:00 | 120 | 5015 | 1992 | 7007
23:30 | 160 | 4817 | 1936 | 6753
24:00 | 200 | 4619 | 1880 | 6499
8733 MW (19:00 )
7006.34 MW (10:00 )

## En-Curve
DAILY ENERGY CURVE
Date | 2019-02-10 |  | Energy | 164826253
[10 empty] | 2019-02-10 | [5 empty] | QF-LDC-11
TIME | GAS | HVDC | P.GEN(GAS). | P.GEN(OIL). | COAL | HYDRO | OIL | SHORTAGE | TRIPURA
0:00 | 4008 | 759 | 1043 | 375 | 150 | 70 | 0 | 0 | 94
0:30 | 3868.5 | 612.5 | 1193 | 298 | 149.5 | 70 | 0 | 0 | 94 | Date: | 2019-02-10
1:00 | 3729 | 466 | 1343 | 221 | 149 | 70 | 0 | 0 | 94
1:30 | 3639.5 | 466 | 1289 | 221 | 149 | 70 | 0 | 0 | 92 | [7 empty] | Total Energy | 164.8263 | Total Energy Gen 164.826 MKWHr Energy Not Served 0.000 MKWHr Energy Requirement 164.826 MKWHr
2:00 | 3550 | 466 | 1235 | 221 | 149 | 70 | 0 | 0 | 90 | [7 empty] | Energy not Served | 0
2:30 | 3538.5 | 466 | 1217 | 141 | 149 | 70 | 0 | 0 | 89 | [7 empty] | Energy Requirement | 164.8263
3:00 | 3527 | 466 | 1199 | 61 | 149 | 70 | 0 | 0 | 88
3:30 | 3525.5 | 466 | 1199 | 61 | 149 | 70 | 0 | 0 | 88 | [6 empty] | Shortage
4:00 | 3524 | 466 | 1199 | 61 | 149 | 70 | 0 | 0 | 88
4:30 | 3471 | 466 | 1186 | 44 | 149 | 70 | 0 | 0 | 87
5:00 | 3418 | 466 | 1173 | 27 | 149 | 70 | 0 | 0 | 86
5:30 | 3488.5 | 466 | 1238.5 | 34.5 | 149 | 70 | 0 | 0 | 89
6:00 | 3559 | 466 | 1304 | 42 | 149 | 70 | 0 | 0 | 92
6:30 | 3613 | 563.5 | 1299.5 | 123 | 149 | 70 | 0 | 0 | 92 |  |  |  |  | Coal
7:00 | 3667 | 661 | 1295 | 204 | 149 | 70 | 0 | 0 | 92
7:30 | 3690 | 661 | 1431.5 | 316.5 | 149 | 70 | 0 | 0 | 94 |  |  |  | Oil |  |  |  | ,
8:00 | 3713 | 661 | 1568 | 429 | 149 | 70 | 0 | 0 | 96
8:30 | 3713.5 | 661 | 1524.5 | 547.5 | 149 | 70 | 0 | 0 | 98
9:00 | 3714 | 661 | 1481 | 666 | 149 | 70 | 0 | 0 | 100
9:30 | 3689 | 661 | 1482.5 | 748.5 | 149 | 70 | 12 | 0 | 103
10:00 | 3664 | 661 | 1484 | 831 | 149 | 70 | 24 | 0 | 106
10:30 | 3624.5 | 661 | 1394.5 | 886 | 149 | 70 | 24 | 0 | 105
11:00 | 3585 | 661 | 1305 | 941 | 149 | 70 | 24 | 0 | 104
11:30 | 3640.5 | 661 | 1297.5 | 958 | 149 | 70 | 25 | 0 | 105
12:00 | 3696 | 661 | 1290 | 975 | 149 | 70 | 26 | 0 | 106
12:30 | 3744 | 661 | 1380 | 916 | 149 | 70 | 26 | 0 | 106
13:00 | 3792 | 661 | 1470 | 857 | 149 | 70 | 26 | 0 | 106
13:30 | 3792 | 661 | 1470 | 857 | 149 | 70 | 26 | 0 | 106
14:00 | 3792 | 661 | 1470 | 857 | 149 | 70 | 26 | 0 | 106
14:30 | 3722 | 661 | 1439.5 | 776 | 149 | 70 | 13 | 0 | 106
15:00 | 3652 | 661 | 1409 | 695 | 149 | 70 | 0 | 0 | 106
15:30 | 3648.5 | 661.5 | 1376.5 | 696.5 | 149 | 70 | 8 | 0 | 102
16:00 | 3645 | 662 | 1344 | 698 | 149 | 70 | 16 | 0 | 98
16:30 | 3620 | 661.5 | 1286.5 | 702.5 | 149 | 69.5 | 23 | 0 | 98
17:00 | 3595 | 661 | 1229 | 707 | 149 | 69 | 30 | 0 | 98
17:30 | 3616 | 724 | 1201.5 | 931.5 | 149 | 68.5 | 209.5 | 0 | 112
18:00 | 3637 | 787 | 1174 | 1156 | 149 | 68 | 389 | 0 | 126
18:30 | 3816 | 822.5 | 1342 | 1361.5 | 149 | 68 | 423.5 | 0 | 127
19:00 | 3995 | 858 | 1510 | 1567 | 149 | 68 | 458 | 0 | 128
19:30 | 4130 | 857 | 1561 | 1380 | 149 | 68 | 343 | 0 | 128
20:00 | 4136 | 858 | 1567 | 1263 | 149 | 69 | 263 | 0 | 124
20:30 | 4159 | 858 | 1574 | 1170 | 149 | 69.5 | 239 | 0 | 123
21:00 | 4182 | 858 | 1581 | 1077 | 149 | 70 | 215 | 0 | 122
21:30 | 4134.5 | 858 | 1532.5 | 969 | 149 | 70 | 157 | 0 | 118
22:00 | 4087 | 858 | 1484 | 861 | 149 | 70 | 99 | 0 | 114
22:30 | 4059 | 818.5 | 1440.5 | 669 | 149 | 70 | 49.5 | 0 | 109
23:00 | 4031 | 779 | 1397 | 477 | 149 | 70 | 0 | 0 | 104
23:30 | 4019.5 | 769 | 1220 | 426 | 149.5 | 70 | 0 | 0 | 99 | Max Temp. in Dhaka |  | 26.7° C
24:00 | 4008 | 759 | 1043 | 375 | 150 | 70 | 0 | 0 | 94
Executive Engineer
Network Operation Division
Page 5 of 7
GAS
Oil
HVDC
COAL
HYDRO
Total Energy Gen 164.826 MKWHr Energy Not Served 0.000 MKWHr Energy Requirement 164.826 MKWHr
Note on W13: Author:

## Generation
2019-02-10
Si No | Unit | 1:00 | 2:00 | 3:00 | 4:00 | 5:00 | 6:00 | 7:00 | 8:00 | 9:00 | 10:00 | 11:00 | 12:00 | 13:00 | 14:00 | 15:00 | 16:00 | 17:00 | 18:00 | 18:30 | 19:00 | 19:30 | 20:00 | 21:00 | 22:00 | 23:00 | 24:00 | KWH
1 | Kaptai Unit-1, 2 & 3 | 40 | 40 | 40 | 40 | 40 | 40 | 40 | 40 | 40 | 40 | 40 | 40 | 40 | 40 | 40 | 40 | 39 | 38 |  | 38 | 38 | 39 | 40 | 40 | 40 | 40 | 919560
2 | Kaptai Unit-4 & 5 | 30 | 30 | 30 | 30 | 30 | 30 | 30 | 30 | 30 | 30 | 30 | 30 | 30 | 30 | 30 | 30 | 30 | 30 |  | 30 | 30 | 30 | 30 | 30 | 30 | 30 | 724000
3 | Chattogram ST-1 (Raozan)
4 | Chittgong ST-2 (Raozan) | 150 | 150 | 150 | 150 | 150 | 150 | 150 | 150 | 150 | 150 | 150 | 150 | 150 | 150 | 150 | 150 | 150 | 150 |  | 150 | 150 | 150 | 150 | 150 | 150 | 150 | 3700000
5 | Raozan 25 MW (RPCL) | [7 empty] | 6 | 25 | 25 | 25 | 26 | 26 | 25 | 25 | 9 | 25 | 25 |  | 25 | 25 | 25 | 25 | 25 | 26 | 26 | 392940
| Teknaf Solartech 20MW | [5 empty] | 0 | 0 | 6.5 | 9.08 | 15.24 | 18 | 16 | 17.61 | 12.7 | 11.1 | 6.7 | 2 | 0 | [8 empty] | 117315
6 | Sikalbaha 225MW (Gas)
7 | Sikalbaha 225MW (Oil)
8 | Sikalbaha ST 60MW
9 | Sikalbaha GT 150MW (Gas) | 0 | 0 | 0 | 0 | 0 | 0
10 | Sikalbaha GT 150MW (Oil)
| Dohazari Peaking | [14 empty] | 0 | 16 | 17 | 68 |  | 68 | 68 | 34 | 34 | 0 |  |  | 220152
12 | Hathazari peaking | [16 empty] | 0 | 38 |  | 48 | 9 | 9 | 0 |  |  |  | 103530
Daudkandi bangla trak
14 | Daudkandi Peaking 52MW | [16 empty] | 0 | 8 |  | 0 | [6 empty] | 7568
15 | Siddhirgonj ST 210MW
16 | Siddhirgonj GT Unit-1& 2 | 90 | 80 | 80 | 80 | 80 | 155 | 105 | 78 | 70 | 73 | 79 | 105 | 105 | 78 | 130 | 130 | 100 | 80 |  | 120 | 120 | 120 | 120 | 70 | 70 | 80 | 2453000
17 | Siddhirganj CCPP-335 MW | 118 | 118 | 118 | 117 | 117 | 118 | 118 | 118 | 120 | 120 | 120 | 120 | 120 | 120 | 118 | 124 | 124 | 124 |  | 124 | 124 | 124 | 0 | 0 |  | 17 | 2442180
18 | Summit Gazipur -2 | [15 empty] | 0 | 6 | 74 |  | 94 | 52 | 50 | 12 | 0 |  |  | 235000
19 | Ashuganj 195MW Modular | 8 | 8 | 8 | 8 | 8 | 8 | 8 | 8 | 8 | 8 | 8 | 8 | 8 | 8 | 8 | 8 | 8 | 8 |  | 8 | 8 | 8 | 8 | 8 | 8 | 8 | 200727
20 | Ghorasal ST: Unit-1,2 | 35 | 35 | 35 | 35 | 35 | 35 | 35 | 35 | 35 | 35 | 35 | 35 | 35 | 35 | 35 | 35 | 35 | 35 |  | 35 | 35 | 35 | 35 | 35 | 35 | 35 | 716000
21 | Ghorasal GT: Unit-3 | [10 empty] | 6 | 114 | 114 | 80 | 73 | 81 | 83 | 83 |  | 272 | 290 | 294 | 296 | 301 | 299 | 298 | 2345300
22 | Ghorasal GT: Unit-4
23 | Ghorasal ST: Unit-5
24
25 | Ghorasal ST: Unit-7 | 350 | 300 | 300 | 300 | 280 | 280 | 280 | 290 | 290 | 290 | 270 | 250 | 280 | 250 | 280 | 250 | 250 | 250 |  | 280 | 280 | 320 | 380 | 380 | 350 | 350 | 7032845
26
28 | Ashuganj ST: Unit- 3 | 100 | 100 | 100 | 100 | 100 | 100 | 100 | 100 | 100 | 80 | 80 | 80 | 80 | 80 | 80 | 80 | 80 | 80 |  | 80 | 80 | 80 | 80 | 80 | 80 | 80 | 2105718
29 | Ashuganj ST: Unit- 4
30 | Ashuganj ST: Unit- 5
32 | Ashuganj Engines TSK | 36 | 36 | 36 | 36 | 10 | 10 | 10 | 36 | 36 | 10 | 10 | 10 | 10 | 10 | 10 | 10 | 10 | 10 |  | 36 | 36 | 36 | 36 | 36 | 36 | 36 | 529056
33 | Ashuganj CCPP 225 MW | 186 | 185 | 196 | 184 | 186 | 191 | 236 | 239 | 237 | 235 | 236 | 231 | 230 | 230 | 230 | 230 | 230 | 230 |  | 185 | 196 | 195 | 194 | 186 | 190 | 188 | 5116000
34 | Ashuganj CCPP(South) | 309 | 250 | 261 | 250 | 250 | 257 | 283 | 305 | 305 | 305 | 305 | 327 | 305 | 305 | 305 | 305 | 305 | 333 |  | 305 | 323 | 305 | 312 | 305 | 316 | 309 | 7244500
| Ashuganj CCPP(North) | 360 | 300 | 290 | 290 | 290 | 290 | 290 | 300 | 320 | 300 | 285 | 270 | 270 | 255 | 250 | 250 | 250 | 245 |  | 280 | 280 | 280 | 280 | 280 | 280 | 280 | 7170000
35 | Ashuganj (Precision) 55MW | 5 | 5 | 5 | 5 | 5 | 5 | 5 | 5 | 5 | 5 | 5 | 5 | 5 | 5 | 5 | 5 | 5 | 5 |  | 5 | 5 | 5 | 5 | 5 | 5 | 5 | 152160
36 | Chandpur CCPP | 100 | 103 | 100 | 100 | 95 | 100 | 100 | 100 | 100 | 100 | 100 | 100 | 100 | 100 | 100 | 100 | 100 | 100 |  | 100 | 100 | 100 | 100 | 100 | 100 | 100 | 2278430
37 | Tongi GT
38 | Haripur GT: Unit-1, 2 | 40 | 40 | 40 | 40 | 40 | 40 | 40 | 40 | 40 | 40 | 40 | 40 | 40 | 40 | 40 | 40 | 40 | 40 |  | 40 | 40 | 40 | 40 | 40 | 40 | 40 | 970200
39 | Haripur 412 MW CCPP | 303 | 303 | 303 | 302 | 260 | 270 | 308 | 270 | 250 | 250 | 235 | 240 | 265 | 250 | 250 | 280 | 250 | 220 |  | 220 | 270 | 250 | 285 | 304 | 300 | 305 | 6755330
40 | Meghnaghat CCPP 450MW | 340 | 340 | 340 | 340 | 340 | 400 | 400 | 340 | 320 | 320 | 300 | 300 | 380 | 350 | 350 | 350 | 300 | 300 |  | 360 | 360 | 360 | 360 | 360 | 330 | 330 | 8188125
41 | Haripur Power CCPP 360MW | 331 | 310 | 281 | 282 | 281 | 342 | 309 | 333 | 275 | 275 | 227 | 223 | 287 | 252 | 290 | 258 | 226 | 200 |  | 245 | 245 | 247 | 244 | 246 | 219 | 54 | 6402000
42 | Mymensingh RPCL 210MW | 181 | 183 | 190 | 208 | 207 | 209 | 210 | 194 | 192 | 170 | 170 | 170 | 168 | 148 | 143 | 143 | 146 | 146 |  | 146 | 146 | 145 | 140 | 141 | 143 | 149 | 3994040
43 | Haripur NEPC 110MW
44 | Fenchugonj CCPP-1 | 29 | 28 | 29 | 29 | 29 | 28 | 30 | 30 | 28 | 29 | 28 | 30 | 28 | 30 | 29 | 28 | 29 | 30 |  | 30 | 30 | 29 | 30 | 29 | 29 | 30 | 686000
45 | Fenchugonj CCPP-2 | 60 | 60 | 60 | 60 | 60 | 60 | 60 | 60 | 60 | 60 | 60 | 60 | 60 | 60 | 60 | 61 | 61 | 61 |  | 61 | 61 | 61 | 61 | 61 | 61 | 61 | 1444920
46 | Shajibazar 330 MW | 300 | 301 | 300 | 300 | 300 | 306 | 311 | 302 | 302 | 304 | 325 | 313 | 303 | 330 | 302 | 305 | 303 | 323 |  | 302 | 310 | 302 | 312 | 301 | 304 | 302 | 7047000
47 | Shahjibazar GT: Unit- 8, 9 | 40 | 40 | 40 | 40 | 40 | 52 | 57 | 40 | 60 | 63 | 42 | 66 | 62 | 40 | 61 | 64 | 63 | 63 |  | 71 | 71 | 67 | 65 | 40 | 70 | 71 | 1296384
48 | Shahjibazar 86MW | 5 | 5 | 5 | 5 | 5 | 5 | 5 | 5 | 5 | 5 | 5 | 5 | 5 | 5 | 5 | 5 | 5 | 5 |  | 5 | 5 | 5 | 5 | 5 | 5 | 5 | 201600
49 | Shahjibazar (EPL) 50MW | 5 | 5 | 5 | 5 | 5 | 5 | 5 | 47 | 47 | 5 | 5 | 5 | 5 | 5 | 5 | 5 | 5 | 5 |  | 48 | 48 | 48 | 49 | 49 | 49 | 5 | 477000
50 | Sylhet GT 150 MW | 110 | 109 | 97 | 100 | 105 | 100 | 92 | 83 | 84 | 109 | 123 | 119 | 108 | 109 | 107 | 107 | 110 | 123 |  | 107 | 115 | 110 | 117 | 107 | 111 | 109 | 2573330
51 | Sylhet GT 20 MW
52 | Sylhet (EPL) 50MW | 23 | 6 | 6 | 6 | 6 | 6 | 6 | 22 | 22 | 22 | 22 | 24 | 24 | 23 | 23 | 24 | 23 | 24 |  | 24 | 24 | 23 | 23 | 23 | 24 | 6 | 449880
53 | Sylhet (Desh) 10MW | 0 | [6 empty] | 10 | 10 | 10 | 10 | 10 | 10 | 10 | 10 | 10 | 10 | 10 |  | 10 | 10 | 10 | 10 | 10 | 0 |  | 154260
54 | Hobiganj 11MW | 11 | 11 | 11 | 11 | 11 | 11 | 8 | 8 | 11 | 11 | 11 | 11 | 11 | 11 | 11 | 11 | 11 | 11 |  | 11 | 11 | 11 | 11 | 11 | 11 | 11 | 259488
55 | Fenchugonj (Barakatullah) 51MW | 5 | 5 | 5 | 5 | 5 | 5 | 5 | 42 | 50 | 48 | 48 | 5 | 5 | 5 | 5 | 5 | 5 | 5 |  | 50 | 50 | 50 | 50 | 4 | 5 | 5 | 411600
56 | Shahjahanulla 25 MW |  |  |  |  | 0 | 16 | 24 | 24 | 24 | 24 | 24 | 24 | 24 | 24 | 24 | 24 | 24 | 25 |  | 25 | 25 | 25 | 25 | 25 | 26 | 0 | 399336
57 | Summit Bibiana- 2 | 270 | 250 | 245 | 245 | 240 | 250 | 255 | 255 | 250 | 280 | 240 | 255 | 280 | 240 | 285 | 280 | 290 | 260 |  | 280 | 300 | 280 | 300 | 270 | 250 | 260 | 6687300
58 | Southern 55MW | [16 empty] | 0 | 35 |  | 35 | 35 | 17 | 0 | 0 |  |  | 118000
59 | Sikalbaha (Energis) | 40 | 40 | 24 | 24 | 8 | 8 | 8 | 21 | 40 | 40 | 40 | 40 | 40 | 40 | 40 | 40 | 32 | 40 |  | 40 | 40 | 40 | 40 | 51 | 50 | 51 | 864960
60 | Barabkunda (Regent) | 19 | 19 | 19 | 19 | 19 | 19 | 19 | 19 | 20 | 19 | 20 | 20 | 20 | 19 | 19 | 19 | 19 | 19 |  | 19 | 19 | 19 | 19 | 19 | 20 | 20 | 467520
61 | Narshingdi (Doreen) | [7 empty] | 0 | 22 | 22 | 22 | 22 | 22 | 22 | 22 | 22 | 22 | 22 |  | 22 | 22 | 22 | 22 | 22 | 22 | 22 | 324000
62 | Tangail (Doreen) 22MW | [5 empty] | 0 | 22 | 22 | 22 | 22 | 20 | 20 | 20 | 20 | 22 | 22 | 22 | 22 |  | 22 | 22 | 22 | 22 | 22 | 22 | 0 | 368928
63 | Tripura | 94 | 90 | 88 | 88 | 86 | 92 | 92 | 96 | 100 | 106 | 104 | 106 | 106 | 108 | 106 | 98 | 98 | 126 |  | 128 | 128 | 124 | 122 | 114 | 104 | 94 | 2482560
64 | Malancha, Ctg. EPZ (United) | 42 | 42 | 42 | 42 | 42 | 42 | 42 | 12 | 3 | 3 | 2 | 3 | 11 | 8 | 2 | 0 | 7 | 4 |  | 3 | 25 | 28 | 29 | 32 | 33 | 42 | 495360
65 | Feni (Doreen) 22MW | 22 | 22 | 22 | 22 | 22 | 22 | 22 | 22 | 22 | 22 | 22 | 22 | 22 | 22 | 22 | 22 | 22 | 22 |  | 22 | 22 | 22 | 22 | 22 | 22 | 22 | 515304
66 | Feni, Mohipal (Doreen) | 8 | 8 | 8 | 8 | 8 | 8 | 8 | 8 | 8 | 8 | 8 | 8 | 8 | 8 | 8 | 8 | 8 | 11 |  | 11 | 11 | 11 | 11 | 11 | 11 | 11 | 199440
67 | Jangalia (Summit) 33MW | [5 empty] | 0 | 25 | 25 | 25 | 25 | 25 | 25 | 25 | 25 | 25 | 25 | 25 | 25 |  | 25 | 25 | 25 | 25 | 25 |  | 0 | 416900
68 | Summit Cumilla 25MW | 21 | 21 | 21 | 21 | 21 | 21 | 21 | 21 | 21 | 21 | 18 | 18 | 21 | 21 | 21 | 15 | 22 | 22 |  | 22 | 22 | 22 | 22 | 22 | 22 | 21 | 508180
69 | Summit Ashulia | 25 | 25 | 25 | 25 | 25 | 25 | 25 | 25 | 25 | 25 | 25 | 25 | 25 | 25 | 25 | 25 | 25 | 25 |  | 25 | 25 | 25 | 25 | 25 | 25 | 25 | 600000
70 | Summit Madhabdi | 33 | 33 | 33 | 33 | 33 | 33 | 33 | 33 | 33 | 32 | 32 | 32 | 31 | 31 | 31 | 10 | 10 | 31 |  | 33 | 33 | 33 | 33 | 33 | 33 | 33 | 737820
71 | Summit Maona | 33 | 33 | 33 | 33 | 33 | 33 | 33 | 33 | 33 | 33 | 33 | 33 | 33 | 33 | 33 | 33 | 33 | 33 |  | 33 | 33 | 33 | 33 | 33 | 33 | 33 | 797090
72 | Summit Rupganj | 25 | 25 | 25 | 25 | 25 | 25 | 17 | 25 | 17 | 17 | 17 | 0 | [5 empty] | 0 |  | 25 | 25 | 25 | 25 | 25 | 25 | 25 | 388700
73 | Ghorashal (Regent) | 13 | 13 | 13 | 13 | 13 | 12 | 12 | 106 | 108 | 108 | 108 | 108 | 108 | 108 | 108 | 108 | 108 | 108 |  | 108 | 108 | 108 | 108 | 108 | 108 | 52 | 1837909
76 | Siddhirganj (Desh)
77 | Siddhirganj (Dutch Bangla)
78 | Gazipur (RPCL) | [5 empty] | 0 | 19 | 25 | 39 | 52 | 51 | 51 | 8 | 8 | 8 | 8 | 8 | 32 |  | 51 | 51 | 51 | 51 | 51 | 16 | 0 | 614400
79 | Kodda 149MW
80 | Jamalpur 95MW | 0 |  |  |  | 0 | 4 | 40 | 73 | 80 | 87 | 87 | 87 | 87 | 57 | 57 | 57 | 57 | 65 |  | 80 | 80 | 80 | 80 | 52 | 0 |  | 1161600
81 | Lakdhanvi 52 MW
82 | Madanganj 102MW | [16 empty] | 0 | 11 |  | 15 | 15 | 15 | 0 |  |  |  | 47640
83 | Pagla (DPA )
84 | B.Baria (Aggreko) 85MW | 5 | 5 | 5 | 5 | 5 | 5 | 5 | 5 | 5 | 5 | 5 | 5 | 5 | 5 | 5 | 5 | 5 | 5 |  | 5 | 5 | 5 | 5 | 5 | 5 | 5 | 135937
85 | Keraniganj (Powerpac) 100MW
86 | Meghnaghat CCPP(Summit)
87 | Meghnaghat (IEL)
88 | Ghorashal 78MW (MAX) | 40 | 40 | 40 | 40 | 40 | 40 | 40 | 40 | 40 | 40 | 40 | 40 | 40 | 40 | 40 | 40 | 40 | 40 |  | 40 | 40 | 40 | 40 | 40 | 40 | 40 | 1084032
90 | Ashuganj (United) 53MW | 5 | 5 | 5 | 5 | 5 | 5 | 5 | 5 | 5 | 5 | 5 | 5 | 5 | 5 | 5 | 5 | 5 | 5 |  | 5 | 5 | 5 | 5 | 5 | 5 | 5 | 120000
91 | Juldah (Acorn) | [8 empty] | 10 | 40 | 40 | 40 | 40 | 40 | 40 | 40 | 40 | 58 |  | 58 | 58 | 58 | 68 | 68 | 0 |  | 645720
92 | Fenchuganj (EPL) 44MW | 5 | 5 | 5 | 5 | 5 | 5 | 5 | 29 | 46 | 46 | 5 | 5 | 5 | 5 | 5 | 5 | 5 | 5 |  | 40 | 49 | 49 | 49 | 49 | 49 | 5 | 437000
93 | Ashuganj (Midland) 51MW | 5 | 5 | 5 | 5 | 5 | 5 | 5 | 5 | 5 | 20 | 25 | 5 | 5 | 5 | 5 | 5 | 5 | 5 |  | 13 | 13 | 35 | 35 | 5 | 5 | 5 | 337746
94 | Gagnagar (Orion) | [10 empty] | 5 | 7 | 7 | 0 |  |  | 0 | 5 |  | 40 | 7 | 7 | 7 | 0 |  |  | 103104
95 | Patenga 50MW | [7 empty] | 1 | 22 | 50 | 50 | 50 | 50 | 50 | 50 | 50 | 50 | 50 |  | 50 | 50 | 50 | 50 | 50 | 50 | 50 | 821280
96 | Chattogram ECPV 108 MW | [8 empty] | 13 | 48 | 54 | 54 | 49 | 19 | 22 | 20 | 97 | 106 |  | 106 | 106 | 106 | 106 | 106 | 10 | 0 | 887040
97 | Katpotti 51 MW | [8 empty] | 3 | 6 | 6 | 6 | 6 | 6 | 6 | 6 | 6 | 6 |  | 6 | 6 | 6 | 6 | 0 |  |  | 83328
98 | Bosila 108MW | [16 empty] | 0 | 8 |  | 8 | 8 | 8 | 8 | 0 |  |  | 11520
99 | Madanganj-55 MW | [9 empty] | 7 | 40 | 48 | 48 | 15 | 15 | 15 | 15 | 20 |  | 48 | 48 | 15 | 15 | 0 |  |  | 375469
100 | Northern 55 MW | [8 empty] | 18 | 18 | 18 | 18 | 18 | 0 |  |  | 0 | 18 |  | 18 | 18 | 0 |  |  |  |  | 134797
101 | Kushiara 163 MW CCPP GT | 100 | 100 | 100 | 100 | 100 | 100 | 100 | 163 | 130 | 130 | 100 | 130 | 130 | 100 | 100 | 100 | 100 | 100 |  | 100 | 100 | 100 | 100 | 100 | 100 | 100 | 3065858
102 | Sarishabari (Solar) | [7 empty] | 0.4 | 0.8 | 2.1 | 2 | 2 | 2.4 | 2.2 | 1.7 | 1.1 | 0.2 | 0 | [8 empty] | 1560
103 | Banco Energy 54MW | [7 empty] | 5 | 17 | 17 | 17 | 17 | 17 | 17 | 17 | 17 | 17 | 54 |  | 54 | 54 | 54 | 54 | 17 | 17 | 0 | 423720
104 | APR Energy , Keranigonj
105 | Bramhangoan 100 MW (Aggreko)
106 | United Mymensingh PPL | 7 | 7 | 7 | 7 | 7 | 7 | 7 | 7 | 28 | 56 | 32 | 31 | 7 | 7 | 7 | 7 | 7 | 62 |  | 80 | 40 | 40 | 7 | 7 | 7 | 7 | 568800
112 | Aggreko Aurahati 100MW
114 | Summit Gazipur-1 150MW | [16 empty] | 0 | 2 |  | 73 | 48 | 40 | 16 | 0 |  |  | 144000
115 | Juldah 100 MW Unit-3 | 74 | 74 | 30 | 30 | 12 | 12 | 18 | 74 | 74 | 74 | 74 | 74 | 74 | 74 | 74 | 74 | 74 | 74 |  | 74 | 74 | 75 | 74 | 74 | 74 | 74 | 1494720
116 | Chandpur Desh 200MW | [17 empty] | 0 |  | 17 | 17 | 17 | 17 |  |  |  | 69120
117 | Midland 150MW | [6 empty] | 0 | 3 | 13 | 12 | 12 | 12 | 0 |  |  |  | 0 | 3 |  | 11 | 0 | [5 empty] | 78618
118 | Bibiyana-3 285MW
| United Jamalpur PPL | 100 | 100 | 0 | [6 empty] | 23 | 79 | 90 | 100 | 100 | 104 | 116 | 116 | 108 |  | 116 | 116 | 116 | 116 | 116 | 115 | 102 | 1795200
120 | Eastern Zone Total | 4686 | 4448 | 4256 | 4253 | 4124 | 4381 | 4538 | 4863.9 | 4957.88 | 5087.34 | 4960 | 5076 | 5186.01 | 4790.9 | 4925.8 | 4877.8 | 4850.2 | 5252 | 0 | 5999 | 5973 | 5850 | 5731 | 5366 | 5015 | 4619 | 120368654
121
122 | o
123 | Khulna 60MW
124 | Khulna (KPCL-1 & 3)
125 | Khulna (KPCL-2) | [7 empty] | 16 | 16 | 16 | 16 | 32 | 32 | 16 | 16 | 16 | 16 | 43 |  | 115 | 84 | 67 | 49 | 0 |  |  | 478080
126
127 | Khulna (Aggreeco) 55MW
128 | Faridpur Peaking | [16 empty] | 0 | 37 |  | 41 | 40 | 37 | 37 | 0 |  |  | 134880
Khulna CCPP 225MW
129 | Labon Chora 105 MW | [5 empty] | 0 | 35 | 105 | 105 | 105 | 105 | 105 | 105 | 70 | 70 | 70 | 35 | 53 |  | 105 | 105 | 105 | 105 | 105 | 17 | 0 | 1430400
130
131
132
133
| Summit Barisal 110 MW | [16 empty] | 0 | 16 |  | 48 | 48 | 48 | 48 | 16 | 0 |  | 184320
136 | Barisal GT: Unit-1, 2
137 | Bhola Aggreko 95MW | 94 | 62 | 61 | 61 | 41 | 41 | 41 | 87 | 95 | 96 | 96 | 96 | 95 | 96 | 96 | 71 | 21 | 21 |  | 96 | 96 | 97 | 97 | 96 | 95 | 51 | 1842836
| Bhola CCPP 194MW | 174 | 174 | 174 | 175 | 176 | 177 | 177 | 176 | 177 | 177 | 176 | 177 | 177 | 177 | 176 | 176 | 177 | 177 |  | 177 | 176 | 176 | 177 | 177 | 177 | 177 | 4287585
140 | Bhola (Venture) 33MW | 22 | 21 | 20 | 19 | 19 | 20 | 20 | 19 | 19 | 17 | 16 | 18 | 18 | 18 | 18 | 16 | 17 | 20 |  | 26 | 26 | 26 | 26 | 25 | 23 | 21 | 472500
141 | Bangla Trak Noapara
142 | Noapara (KZA) 40MW | [5 empty] | 0 | 40 | 40 | 40 | 40 | 40 | 40 | 40 | 40 | 40 | 40 | 8 | 32 |  | 40 | 40 | 40 | 40 | 40 | 40 | 40 | 686250
143 | Gopalganj Peaking | [15 empty] | 0 | 3 | 53 |  | 48 | 48 | 48 | 48 | 3 | 0 |  | 188928
144 | Bheramara GT-1,2,3
145
146 | Bheramara HVDC | 466 | 466 | 466 | 466 | 466 | 466 | 661 | 661 | 661 | 661 | 661 | 661 | 661 | 661 | 661 | 662 | 661 | 787 |  | 858 | 857 | 858 | 858 | 858 | 779 | 759 | 15868364
147 | Bheramara 360 MW | 300 | 300 | 270 | 270 | 250 | 250 | 250 | 320 | 300 | 300 | 250 | 250 | 330 | 280 | 280 | 280 | 280 | 280 |  | 360 | 360 | 360 | 360 | 360 | 320 | 320 | 7533792
148
149
150 | Barapukuria Unit-1
151 | Barapukuria Unit-2
152 | Barapukuria Unit-3 | 149 | 149 | 149 | 149 | 149 | 149 | 149 | 149 | 149 | 149 | 149 | 149 | 149 | 149 | 149 | 149 | 149 | 149 |  | 149 | 149 | 149 | 149 | 149 | 149 | 150 | 3653800
153 | Baghabari GT 71MW
156 | Baghabari GT 100MW
| Baghabari Peaking 50MW | [16 empty] | 0 | 43 |  | 43 | 43 | 0 |  |  |  |  | 79954
157 | Sirajgonj Unit-1 225MW (Gas) | [17 empty] | 0 |  | 10 | 41 | 51 | 100 | 100 | 100 | 100 | 508300
158 | Sirajgonj Unit-1 225MW (Oil)
Sirajgonj Unit-2 225MW (Gas)
Sirajgonj Unit-2 225MW (Oil)
159 | Sirajgonj Unit-3 225 MW(Gas) | 156 | 153 | 156 | 156 | 156 | 163 | 157 | 174 | 167 | 172 | 172 | 171 | 179 | 169 | 169 | 169 | 165 | 175 |  | 198 | 190 | 200 | 206 | 198 | 187 | 187 | 4349181
Sirajgonj Unit-3 225 MW(Oil)
160 | Sirajgonj Unit-4 414 MW(Gas)
161 | Bera Peaking | [15 empty] | 0 | 10 | 35 |  | 35 | 0 | [5 empty] | 62111
162 | Bogra (GBB) | 3 | 3 | 3 | 3 | 3 | 3 | 22 | 22 | 22 | 22 | 18 | 18 | 22 | 22 | 22 | 22 | 22 | 22 |  | 22 | 22 | 22 | 18 | 22 | 22 | 22 | 379680
163 | Bogra (EPL) | 17 | 0 | [5 empty] | 8 | 11 | 14 | 15 | 17 | 17 | 17 | 17 | 17 | 17 | 17 |  | 17 | 17 | 16 | 15 | 17 | 17 | 17 | 279504
164 | Ullapara (Summit) | 5 | 5 | 5 | 5 | 5 | 5 | 11 | 8 | 8 | 11 | 11 | 8 | 11 | 11 | 11 | 11 | 11 | 11 |  | 11 | 11 | 11 | 11 | 11 | 11 | 11 | 221022
165 | Amnura 50MW | [6 empty] | 12 | 20 | 40 | 40 | 40 | 33 | 33 | 40 | 40 | 40 | 40 | 40 |  | 40 | 40 | 40 | 40 | 40 | 12 |  | 627190
166 | Katakhali (Northern) | [7 empty] | 8 | 40 | 27 | 43 | 50 | 8 | 0 |  |  | 0 | 50 |  | 50 | 50 | 50 | 0 | 0 |  |  | 303007
167 | Katakhali Peaking | [16 empty] | 0 | 39 |  | 40 | 0 | [5 empty] | 63667
168 | Santahar Peaking | [16 empty] | 0 | 29 |  | 31 | 31 | 31 | 0 | 0 |  |  | 84544
169 | Rajlanka 52 MW |  |  |  |  | 0 | 11 | 25 | 25 | 43 | 43 | 43 | 43 | 43 | 43 | 43 | 43 | 43 | 43 |  | 43 | 43 | 43 | 43 | 43 | 43 | 25 | 733920
170 | Chapainawabganj-100 MW | [8 empty] | 0 | 24 | 24 | 26 | 26 | 0 |  |  | 0 | 39 |  | 68 | 68 | 68 | 60 | 60 |  |  | 366324
171 | Paramount Baghabari | [9 empty] | 5 | 18 | 21 | 19 | 19 | 21 | 21 | 15 | 23 |  | 27 | 22 | 0 |  |  |  |  | 188100
172 | Confidence CPBL-2 | [10 empty] | 6 | 0 |  |  | 0 | 9 | 0 | 0 | [8 empty] | 15360
173 | Rangpur GT | [17 empty] | 0 |  | 17 | 17 | 17 | 17 | 17 |  |  | 80000
175 | Saidpur GT | [17 empty] | 0 |  | 19 | 19 | 19 | 19 | 19 |  |  | 78000
176
177
178
178 | Western Zone Total | 1386 | 1333 | 1304 | 1304 | 1265 | 1285 | 1600 | 1838 | 1893 | 1919 | 1899 | 1915 | 1965 | 1828 | 1829 | 1812 | 1690 | 2234 |  | 2734 | 2643 | 2579 | 2523 | 2034 | 1811 | 1705 | 41405982