## GenLog
[7 empty] | Power Grid Bangladesh PLC | [20 empty] | QF-LDC-01 | [8 empty] | Power Grid Bangladesh PLC | [20 empty] | QF-LDC-01 | [8 empty] | Power Grid Bangladesh PLC | [20 empty] | QF-LDC-01 | [8 empty] | Power Grid Bangladesh PLC | [20 empty] | QF-LDC-01 | [8 empty] | Power Grid Bangladesh PLC | [20 empty] | QF-LDC-01 | [8 empty] | Power Grid Bangladesh PLC | [7 empty] | QF-LDC-01
[7 empty] | National Load Dispatch Center (NLDC) | [20 empty] | Page 1 of 6 | [8 empty] | National Load Dispatch Center (NLDC) | [20 empty] | Page 2 of 6 | [8 empty] | National Load Dispatch Center (NLDC) | [20 empty] | Page 3 of 6 | [8 empty] | National Load Dispatch Center (NLDC) | [20 empty] | Page 4 of 6 | [8 empty] | National Load Dispatch Center (NLDC) | [20 empty] | Page 5 of 6 | [8 empty] | National Load Dispatch Center (NLDC) | [7 empty] | Page 6 of 6
[7 empty] | Daily Generation Log (Mega Watt) | [29 empty] | Daily Generation Log (Mega Watt) | [29 empty] | Daily Generation Log (Mega Watt) | [29 empty] | Daily Generation Log (Mega Watt) | [29 empty] | Daily Generation Log (Mega Watt) | [29 empty] | Daily Generation Log (Mega Watt)
|  | Shift |  | Signature
|  | 06:00-14:00 | [22 empty] | Date: | 13-05-2025 | [28 empty] | Date: | 13-05-2025 | [28 empty] | Date: | 13-05-2025 | [28 empty] | Date: | 13-05-2025 | [28 empty] | Date: | 13-05-2025 | [16 empty] | Date: | 13-05-2025
|  | 14:00-22:00 | [22 empty] | Day: | Tuesday | [28 empty] | Day: | Tuesday | [28 empty] | Day: | Tuesday | [28 empty] | Day: | Tuesday | [28 empty] | Day: | Tuesday | [16 empty] | Day: | Tuesday
22:00-06:00
Hour | Gagnagar 102 MW PP (Digital Power) | Gazipur 100 MW PP | Gazipur 52 MW PP | Ghorasal 365 MW CCPP Unit-7 | Ghorasal Repowered CCPP Unit-3 | Ghorasal Repowered CCPP Unit-4 | Ghorasal TPP Unit-5 | Ghorashal 108 MW PP (Regent) | Haripur 412 MW CCPP | Haripur GTPP | JERA Meghnaghat Power Limited | Kamalaghat 54 MW PP(Banco Energy) | Kanchan Purbachal Power Generation Ltd. | Kodda 149 MW PP Unit-1 (Summit) | Kodda 150 MW PP B-R | Kodda 300 MW PP Unit-2 (Summit) | Madanganj-55 MW PP(Summit) | Manikganj 55 MW PP (Northern) | Manikgonj 162MW PP(MPGL) | Maona 33 MW PP(Summit) | Meghnaghat 104 MW PP (OPCL) | Meghnaghat 450 MW CCPP (MPL) | Meghnaghat CCPP(Summit) | Meghnaghat CCPP(Summit)-2 (Gas) | Meghnaghat CCPP(Summit)-2 (HSD) | Nababganj 55 MW PP (Southern power ) | Rupganj 33 MW PP(Summit) | Siddhirganj 335 MW CCPP | Siddhirgonj 2*120 MW GTPP | Siddhirgonj 210 MW TPP | Spectra Solar Plant Ltd. | Sreepur 150 MW PP | Summit Power Ashulia | Summit Power Madhabdi | Tongi 80 MW GTPP | Unique Meghnaghat Power Limited (UMPL) | Anlima Energy Ltd. | Anwara 300 MW PP (United) | Chattogram 108 MW PP (ECPV) | Chattogram TPP | Cox's Bazar Wind | Dohazari -Kalaish 100 MW Peaking | Hathazari 100 MW peaking PP | Jodiac Power | Juldah 100 MW PP Unit-3 (Acorn) | Juldah unit-2 (Acorn) | Kaptai 7 MW Solar PP | Karnaphuli Hydro PP Unit-1,2,3,4, 5 | Karnaphuli Power Ltd. | Malancha, Ctg. EPZ (United) | Matarbari 2*600 MW (CPGCBL) | Mirsharai 150 MW (HFO) | Mirsharai 150 MW (Gas) | Patenga 50MW PP (Baraka) | Raozan 25 MW PP | Sikalbaha 105 MW PP (Baraka Sikalbaha) | Sikalbaha 225MW CCPP (Gas) | Sikalbaha 225MW CCPP (HSD) | Sikalbaha Peaking GT (Gas) | Sikalbaha Peaking GT (HSD) | SS Power | Teknaf 20MW PP (Solartech) | Ashuganj 51 MW PP (Midland) | Ashuganj 150MW PP (Midland) | Ashuganj 195 MW PP (APSCL-United) | Ashuganj 420 MW CCPP(East) | Ashuganj 450 MW CCPP(North) | Ashuganj 450 MW CCPP(South) | Ashuganj 55 MW PP (Precision) | Ashuganj CCPP 225 MW | Ashuganj TSK 50 MW PP | Chandpur 115(Doreen) | Chandpur 150 MW CCPP | Chandpur 200MW (Desh energy) | Chowmuhani 113 MW | Cumilla 25 MW PP (Summit) | Feni Lanka Power | Import (Tripura) | Jangalia 52 MW PP (Lakdanavi) | Sonagazi 75 MW (AC) Solar Power Plant | Titas 50 MW Peaking PP | Bibiana-II 341 MW CCPP (Summit) | Bibiyana South 400 MW | Bibiyana-III 400 MW CCPP | Fenchugonj CCPP Phase-1 | Fenchugonj CCPP Phase-2 | Hobiganj 11MW PP Cofidence-E | Kushiara 163 MW CCPP (KP) | Shahjahanulla 25 MW PP | Shahjibazar 100 MW GTPP | Shahjibazar 86MW PP (Shahjibazar) | Shahjibazar GTPP Unit- 8 & 9 | Shajibazar 330 MW CCPP | Sylhet 20 MW GTPP | Sylhet 225 MW CCPP | Bhairob 54.5 MW | Jamalpur 115 MW PP (United) | Mymensingh 200 MW PP (United) | RPCL 210MW CCPP | Sarishabari 3 MW Solar Plant | Sutiakhali 50 MW Solar PP | Tangail Palli Power Gen 22 MW | Eastern Total | Bheramara (HVDC ) | Bheramara 410 MW CCPP | Bheramara GTPP Unit-3 | Faridpur 50 MW Peaking PP | Gopalganj 100 MW Peaking PP | HVDC(Nepal) | Khulna 225 MW CCPP (HSD) | Khulna 225 MW CCPP (Gas) | Khulna 330 MW CCPP (HSD) | Khulna 330 MW CCPP (Gas) | Madhumati 100 MW PP | Mongla Orion 100 MW Solar PP | Rampal 1320 MW (BIFPCL) | Rupsha 105 MW PP (Orion rupsha) | Adani Power Jharkhanda Ltd | Baghabari 100 MW GTPP | Baghabari 50 MW Peaking PP | Baghabari 71 MW GTPP | Bagura 113 MW PP (Confidence)-2 | Bera 70 MW Peaking PP | Chapainawabganj 100 MW Peaking PP | Confidence Power Bogura Unit-1 113 MW | Katakhali 50 MW Peaking PP | Natore 52 MW PP (Rajlanka) | Pabna Solar 100 MW | Santahar 50 MW Peaking PP | Sirajganj 68 MW Solar Park | Sirajgonj 225MW CCPP Unit-1 (Gas) | Sirajgonj 225MW CCPP Unit-1 (HSD) | Sirajgonj 225MW CCPP Unit-2 (Gas) | Sirajgonj 225MW CCPP Unit-2 (HSD) | Sirajgonj 225MW CCPP Unit-3 (Gas) | Sirajgonj 225MW CCPP Unit-3 (HSD) | Sirajgonj 400 MW CCPP Unit-4 (Gas) | Sirajgonj 400 MW CCPP Unit-4 (HSD) | Sirajgonj 6.55 MW Solar | Ullapara 11 MW PP (Summit) | Barapukuria 275 MW TPP Unit-3 | Barapukuria TPP Unit-1 & 2 | Energypac Power Venture Thakurgaon Ltd. | Intraco Solar 30 MW | Rangpur 113 MW PP (Confidence) | Rangpur 20 MW GTPP | Saidpur 20 MW GTPP | Sympa Solar Power 8 MW | Teesta Solar Limited | Barisal 1 MW Solar Plant | Barisal 110 MW PP (Summit ) | Barisal 307 MW | Bhola 33 MW PP (Venture) | Bhola 225 MW CCPP | Bhola Nutan Biddut BD LTD (Gas) | Bhola Nutan Biddut BD LTD (HSD) | Patuakhali 1320 MW (RNPL) | Payra 1320 MW | United Payra Power Ltd. | Western Total | National Grid Total | Water Level
| 102.000 MW | 105.000 MW | 52.194 MW | 365.000 MW | 260.000 MW | 240.000 MW | 174.800 MW | 97.700 MW | 400.750 MW | 40.000 MW | 0.000 MW | 53.970 MW | 55.000 MW | 149.000 MW | 149.360 MW | 300.000 MW | 55.000 MW | 55.000 MW | 162.000 MW | 33.000 MW | 104.000 MW | 450.000 MW | 335.000 MW | 583.000 MW | 583.000 MW | 55.000 MW | 33.000 MW | 335.000 MW | 210.000 MW | 93.000 MW | 35.000 MW | 160.000 MW | 33.750 MW | 23.000 MW | 105.000 MW | 584.000 MW | 116.000 MW | 300.000 MW | 108.000 MW | 360.000 MW | 60.000 MW | 98.000 MW | 94.000 MW | 54.360 MW | 100.000 MW | 100.000 MW | 7.000 MW | 230.000 MW | 110.000 MW | 42.000 MW | 1200.000 MW | 159.860 MW | 159.860 MW | 50.000 MW | 25.500 MW | 105.000 MW | 225.000 MW | 225.000 MW | 126.500 MW | 126.500 MW | 1224.000 MW | 20.000 MW | 51.000 MW | 150.000 MW | 195.000 MW | 393.000 MW | 353.350 MW | 356.560 MW | 55.000 MW | 221.430 MW | 46.940 MW | 115.000 MW | 163.000 MW | 200.000 MW | 113.000 MW | 25.000 MW | 114.000 MW | 160.000 MW | 52.200 MW | 75.000 MW | 47.000 MW | 341.000 MW | 383.000 MW | 400.000 MW | 80.000 MW | 90.000 MW | 11.000 MW | 163.000 MW | 25.000 MW | 100.000 MW | 86.000 MW | 66.570 MW | 330.000 MW | 20.000 MW | 225.000 MW | 54.500 MW | 115.000 MW | 200.000 MW | 210.000 MW | 2.710 MW | 50.000 MW | 22.000 MW | - | 1000.000 MW | 410.000 MW | 16.000 MW | 50.000 MW | 100.000 MW | 0.000 MW | 230.000 MW | 230.000 MW | 336.000 MW | 336.000 MW | 105.000 MW | 100.000 MW | 1234.200 MW | 105.000 MW | 1435.880 MW | 100.000 MW | 47.000 MW | 71.000 MW | 113.000 MW | 66.000 MW | 104.000 MW | 113.000 MW | 45.490 MW | 52.200 MW | 100.000 MW | 46.000 MW | 68.000 MW | 214.000 MW | 214.000 MW | 220.000 MW | 220.000 MW | 220.000 MW | 220.000 MW | 413.790 MW | 413.790 MW | 6.090 MW | 11.000 MW | 274.000 MW | 170.000 MW | 115.000 MW | 30.000 MW | 113.000 MW | 20.000 MW | 20.000 MW | 8.000 MW | 200.000 MW | 1.000 MW | 110.000 MW | 307.000 MW | 40.000 MW | 193.100 MW | 220.000 MW | 220.000 MW | 1320.000 MW | 1244.000 MW | 150.000 MW | - | - | -
00:00 | 40 | 34 | 8 | 0 | 0 | 0 | 0 | 0 | 331 | 0 | 0 | 35 | 17 | 113 | 148 | 195 | 52 | 35 | 90 | 0 | 32 | 350 | 130 | 250 | 0 | 0 | 0 | 262 | 0 | 0 | 0 | 108 | 20 | 20 | 0 | 300 | 105 | 65 | 4 | 0 | 5 | 84 | 77 | 0 | 100 | 100 | 0 | 40 | 110 | 22 | 552 | 53 | 0 | 13 | 21 | 87 | 149 | 0 | 0 | 0 | 612 | 0 | 51 | 117 | 26 | 0 | 170 | 345 | 51 | 181 | 37 | 68 | 90 | 136 | 19 | 20 | 114 | 42 | 52.2 | 0 | 32 | 290 | 0 | 302 | 38 | 30 | 0 | 139 | 6 | 0 | 81 | 30 | 0 | 18 | 174 | 35 | 105 | 163 | 0 | 0 | 0 | 7 | 7738.2 | 822 | 157 | 0 | 0 | 0 | 0 | 0 | 0 | 0 | 0 | 0 | 0 | 588 | 68 | 1466.65 | 0 | 40 | 0 | 113 | 0 | 97 | 50 | 35 | 8 | 0 | 22 | 0 | 178 | 0 | 180 | 0 | 0 | 0 | 324 | 0 | 0 | 0 | 163 | 50 | 115 | 0 | 106 | 0 | 0 | 0 | 0 | 0 | 110 | 307 | 11 | 90 | 220 | 0 | 306 | 1244 | 150 | 7020.65 | 14758.85 | 77.77
01:00 | 8 | 17 | 8 | 0 | 0 | 0 | 0 | 0 | 326 | 0 | 0 | 0 | 17 | 98 | 98 | 145 | 15 | 0 | 17 | 0 | 18 | 350 | 144 | 250 | 0 | 0 | 0 | 262 | 0 | 0 | 0 | 52 | 20 | 20 | 0 | 300 | 116 | 95 | 36 | 0 | 7 | 84 | 77 | 0 | 100 | 100 | 0 | 40 | 110 | 12 | 553 | 0 | 0 | 13 | 25.5 | 87 | 149 | 0 | 0 | 0 | 612 | 0 | 51 | 117 | 80 | 0 | 0 | 345 | 51 | 190 | 37 | 50 | 90 | 136 | 10 | 20 | 114 | 40 | 52.2 | 0 | 32 | 290 | 0 | 300 | 38 | 30 | 0 | 128 | 6 | 0 | 81 | 30 | 0 | 18 | 174 | 35 | 48 | 96 | 0 | 0 | 0 | 12 | 7082.7 | 919 | 162 | 0 | 0 | 0 | 0 | 0 | 0 | 0 | 0 | 0 | 0 | 590 | 68 | 1447.15 | 0 | 40 | 0 | 113 | 0 | 97 | 0 | 35 | 8 | 0 | 22 | 0 | 179 | 0 | 177 | 0 | 0 | 0 | 334 | 0 | 0 | 0 | 162 | 51 | 115 | 0 | 106 | 0 | 0 | 0 | 0 | 0 | 110 | 307 | 11 | 90 | 220 | 0 | 249 | 1244 | 150 | 7006.15 | 14088.85 | 77.76
02:00 | 0 | 17 | 8 | 0 | 0 | 0 | 0 | 0 | 337 | 0 | 0 | 0 | 17 | 89 | 99 | 45 | 0 | 0 | 17 | 0 | 0 | 350 | 147 | 250 | 0 | 0 | 0 | 268 | 0 | 0 | 0 | 17 | 20 | 20 | 0 | 300 | 72 | 15 | 0 | 0 | 3 | 68 | 77 | 0 | 100 | 100 | 0 | 40 | 110 | 12 | 553 | 0 | 0 | 0 | 8 | 87 | 149 | 0 | 0 | 0 | 612 | 0 | 51 | 123 | 159 | 0 | 0 | 345 | 52 | 201 | 30 | 52 | 90 | 136 | 9 | 20 | 114 | 40 | 52.2 | 0 | 31 | 300 | 0 | 324 | 38 | 30 | 0 | 132 | 0 | 0 | 81 | 30 | 0 | 18 | 174 | 35 | 48 | 96 | 0 | 0 | 0 | 12 | 6830.2 | 919 | 162 | 0 | 0 | 0 | 0 | 0 | 0 | 0 | 0 | 0 | 0 | 590 | 0 | 1444.47 | 0 | 0 | 0 | 113 | 0 | 0 | 0 | 0 | 0 | 0 | 0 | 0 | 179 | 0 | 178 | 0 | 0 | 0 | 356 | 0 | 0 | 0 | 164 | 51 | 72 | 0 | 106 | 0 | 0 | 0 | 0 | 0 | 32 | 307 | 11 | 100 | 220 | 0 | 251 | 1244 | 150 | 6649.47 | 13479.67 | 77.76
03:00 | 0 | 17 | 8 | 0 | 0 | 0 | 0 | 0 | 358 | 0 | 0 | 0 | 17 | 77 | 99 | 0 | 0 | 0 | 17 | 0 | 0 | 350 | 147 | 250 | 0 | 17 | 0 | 270 | 0 | 0 | 0 | 17 | 20.5 | 20 | 0 | 300 | 35 | 0 | 0 | 0 | 8 | 51 | 77 | 0 | 100 | 48 | 0 | 40 | 110 | 22 | 553 | 0 | 0 | 0 | 8 | 87 | 149 | 0 | 0 | 0 | 612 | 0 | 51 | 123 | 167 | 0 | 0 | 345 | 52 | 200 | 30 | 51 | 90 | 136 | 9 | 20 | 114 | 38 | 52.2 | 0 | 31 | 310 | 0 | 327 | 38 | 30 | 0 | 136 | 0 | 0 | 81 | 30 | 0 | 18 | 173 | 0 | 48 | 96 | 0 | 0 | 0 | 12 | 6692.7 | 918 | 162 | 0 | 0 | 0 | 0 | 0 | 0 | 0 | 0 | 0 | 0 | 590 | 0 | 1450.22 | 0 | 0 | 0 | 113 | 0 | 0 | 0 | 0 | 0 | 0 | 0 | 0 | 179 | 0 | 178 | 0 | 0 | 0 | 352 | 0 | 0 | 0 | 163 | 51 | 35 | 0 | 70 | 0 | 0 | 0 | 0 | 0 | 0 | 307 | 0 | 100 | 220 | 0 | 251 | 1244 | 150 | 6533.22 | 13225.92 | 77.75
04:00 | 0 | 17 | 8 | 0 | 0 | 0 | 0 | 0 | 358 | 0 | 0 | 0 | 17 | 69 | 99 | 0 | 0 | 0 | 17 | 0 | 0 | 350 | 147 | 250 | 0 | 35 | 0 | 262 | 0 | 0 | 0 | 17 | 20.5 | 20 | 0 | 300 | 0 | 0 | 0 | 0 | 4 | 34 | 77 | 0 | 100 | 24 | 0 | 40 | 110 | 28 | 553 | 0 | 0 | 0 | 8 | 87 | 150 | 0 | 0 | 0 | 612 | 0 | 51 | 117 | 167 | 0 | 0 | 345 | 52 | 194 | 30 | 51 | 90 | 136 | 9 | 20 | 114 | 36 | 52.2 | 0 | 31 | 310 | 0 | 333 | 38 | 30 | 0 | 135 | 0 | 0 | 81 | 30 | 0 | 18 | 173 | 0 | 48 | 95 | 0 | 0 | 0 | 12 | 6611.7 | 919 | 168 | 0 | 0 | 0 | 0 | 0 | 0 | 0 | 0 | 0 | 0 | 600 | 0 | 1444.79 | 0 | 0 | 0 | 35 | 0 | 0 | 0 | 0 | 0 | 0 | 0 | 0 | 181 | 0 | 178 | 0 | 0 | 0 | 336 | 0 | 0 | 0 | 163 | 51 | 35 | 0 | 34 | 0 | 0 | 0 | 0 | 0 | 0 | 307 | 7 | 100 | 220 | 0 | 252 | 1244 | 90 | 6364.79 | 12976.49 | 77.75
05:00 | 0 | 17 | 8 | 0 | 0 | 0 | 0 | 0 | 351 | 0 | 0 | 0 | 17 | 69 | 99 | 0 | 0 | 0 | 17 | 0 | 0 | 350 | 147 | 250 | 0 | 35 | 0 | 263 | 0 | 0 | 0 | 0 | 20.5 | 20 | 0 | 300 | 0 | 0 | 0 | 0 | 1 | 34 | 70 | 0 | 100 | 24 | 0 | 40 | 110 | 31 | 553 | 0 | 0 | 0 | 8 | 87 | 150 | 0 | 0 | 0 | 612 | 0 | 51 | 110 | 167 | 0 | 0 | 345 | 52 | 186 | 30 | 54 | 90 | 136 | 9 | 20 | 114 | 36 | 52.2 | 0 | 31 | 305 | 0 | 300 | 38 | 30 | 0 | 133 | 0 | 0 | 81 | 30 | 0 | 18 | 173 | 0 | 48 | 95 | 0 | 0 | 0 | 12 | 6529.7 | 919 | 172 | 0 | 0 | 0 | 0 | 0 | 0 | 0 | 0 | 0 | 0 | 600 | 0 | 1446.05 | 0 | 0 | 0 | 35 | 0 | 0 | 0 | 0 | 0 | 0 | 0 | 0 | 182 | 0 | 178 | 0 | 0 | 0 | 319 | 0 | 0 | 0 | 165 | 51 | 35 | 0 | 34 | 0 | 0 | 0 | 0 | 0 | 0 | 307 | 10 | 90 | 220 | 0 | 250 | 1244 | 35 | 6292.05 | 12821.75 | 77.74
06:00 | 0 | 17 | 8 | 0 | 0 | 0 | 0 | 0 | 330 | 0 | 0 | 0 | 17 | 69 | 99 | 0 | 0 | 0 | 17 | 0 | 0 | 350 | 144 | 250 | 0 | 35 | 0 | 262 | 0 | 0 | 1 | 0 | 20.5 | 20 | 0 | 300 | 0 | 0 | 0 | 0 | 10 | 34 | 70 | 0 | 100 | 0 | 0 | 40 | 0 | 32 | 552 | 0 | 0 | 0 | 13 | 17 | 150 | 0 | 0 | 0 | 612 | 1 | 51 | 50 | 167 | 0 | 0 | 345 | 52 | 196 | 32 | 56 | 90 | 136 | 9 | 20 | 114 | 34 | 52.2 | 2 | 31 | 285 | 0 | 310 | 38 | 30 | 0 | 129 | 0 | 0 | 81 | 30 | 0 | 18 | 173 | 0 | 48 | 95 | 0 | 0 | 0.19 | 12 | 6256.89 | 919 | 179 | 0 | 0 | 0 | 0 | 0 | 0 | 0 | 0 | 0 | 1 | 534 | 0 | 1448.6 | 0 | 0 | 0 | 0 | 0 | 0 | 0 | 0 | 0 | 5 | 0 | 1.2 | 187 | 0 | 178 | 0 | 0 | 0 | 334 | 0 | 0.15 | 0 | 164 | 51 | 0 | 0 | 0 | 0 | 0 | 0 | 2 | 0.01 | 0 | 250 | 10 | 100 | 220 | 0 | 252 | 1160 | 0 | 5995.96 | 12252.85 | 77.74
07:00 | 0 | 17 | 8 | 0 | 0 | 0 | 0 | 0 | 364 | 0 | 0 | 0 | 17 | 69 | 99 | 0 | 0 | 0 | 17 | 0 | 0 | 350 | 146 | 250 | 0 | 0 | 0 | 287 | 0 | 0 | 6 | 0 | 19.5 | 21 | 0 | 300 | 0 | 0 | 0 | 0 | 3 | 34 | 70 | 0 | 88 | 0 | 2 | 40 | 0 | 33 | 552 | 0 | 0 | 0 | 25.5 | 0 | 148 | 0 | 0 | 0 | 612 | 4 | 43 | 12 | 165 | 0 | 0 | 345 | 52 | 213 | 33 | 55 | 90 | 136 | 9 | 17 | 114 | 34 | 52.2 | 8 | 31 | 310 | 0 | 355 | 38 | 30 | 0 | 140 | 0 | 0 | 81 | 30 | 0 | 18 | 173 | 0 | 67 | 123 | 0 | 0 | 4.61 | 12 | 6372.81 | 918 | 180 | 0 | 0 | 0 | 0 | 0 | 0 | 0 | 0 | 0 | 12 | 508 | 0 | 1436.81 | 0 | 0 | 0 | 0 | 0 | 0 | 0 | 0 | 0 | 20 | 0 | 8.92 | 192 | 0 | 178 | 0 | 0 | 0 | 379 | 0 | 0.6 | 0 | 166 | 50 | 0 | 0 | 0 | 0 | 0 | 0 | 11 | 0.11 | 0 | 250 | 9 | 100 | 220 | 0 | 251 | 1100 | 0 | 5990.44 | 12363.25 | 77.73
08:00 | 0 | 17 | 8 | 0 | 0 | 0 | 0 | 0 | 353 | 0 | 0 | 0 | 17 | 102 | 99 | 15 | 0 | 0 | 17 | 0 | 0 | 350 | 138 | 250 | 0 | 0 | 0 | 263 | 0 | 0 | 10 | 0 | 19 | 21 | 0 | 300 | 0 | 0 | 0 | 0 | 2 | 34 | 70 | 0 | 88 | 0 | 1 | 40 | 0 | 26 | 553 | 0 | 0 | 0 | 25.5 | 1 | 148 | 0 | 0 | 0 | 612 | 6 | 51 | 23 | 165 | 0 | 0 | 300 | 52 | 187 | 36 | 55 | 90 | 138 | 11 | 20 | 114 | 30 | 52.2 | 23 | 30 | 305 | 0 | 330 | 38 | 30 | 0 | 134 | 0 | 0 | 81 | 30 | 0 | 18 | 173 | 0 | 67 | 124 | 0 | 1 | 8.69 | 12 | 6314.39 | 870 | 176 | 0 | 0 | 0 | 0 | 0 | 0 | 0 | 0 | 0 | 42 | 596 | 0 | 1449.34 | 0 | 0 | 0 | 0 | 0 | 0 | 0 | 0 | 0 | 44 | 0 | 20.57 | 184 | 0 | 179 | 0 | 0 | 0 | 320 | 0 | 0 | 0 | 162 | 50 | 0 | 1 | 0 | 0 | 0 | 3.2 | 10 | 0.16 | 0 | 307 | 8 | 90 | 220 | 0 | 250 | 1180 | 0 | 6162.27 | 12476.66 | 77.73
09:00 | 0 | 52 | 34 | 0 | 0 | 0 | 0 | 0 | 362 | 0 | 0 | 0 | 17 | 112 | 99 | 20 | 0 | 0 | 17 | 0 | 0 | 350 | 146 | 250 | 0 | 0 | 0 | 262 | 0 | 0 | 18 | 17 | 19 | 21 | 0 | 300 | 0 | 0 | 0 | 0 | 4 | 34 | 70 | 0 | 88 | 30 | 3 | 40 | 17 | 2 | 553 | 17 | 0 | 0 | 25.5 | 19 | 146 | 0 | 0 | 0 | 612 | 8 | 51 | 47 | 168 | 0 | 0 | 300 | 49 | 187 | 26 | 55 | 90 | 155 | 12 | 20 | 114 | 32 | 52.2 | 34 | 30 | 315 | 25 | 350 | 38 | 30 | 0 | 144 | 0 | 0 | 81 | 30 | 0 | 18 | 174 | 0 | 67 | 121 | 0 | 1 | 13.88 | 12 | 6606.58 | 870 | 172 | 0 | 0 | 0 | 0 | 0 | 0 | 0 | 0 | 0 | 65 | 600 | 0 | 1444.3 | 0 | 0 | 0 | 0 | 0 | 0 | 0 | 0 | 0 | 66 | 0 | 35.78 | 184 | 0 | 182 | 0 | 0 | 0 | 340 | 0 | 2.9 | 0 | 156 | 51 | 0 | 3 | 0 | 0 | 0 | 5.7 | 65 | 0.08 | 0 | 307 | 9 | 115 | 220 | 0 | 249 | 1206 | 0 | 6348.76 | 12955.34 | 77.73
10:00 | 0 | 52 | 34 | 0 | 0 | 0 | 0 | 0 | 355 | 0 | 0 | 17 | 17 | 110 | 112 | 60 | 0 | 0 | 35 | 0 | 0 | 350 | 148 | 250 | 0 | 0 | 0 | 286 | 0 | 0 | 22 | 52 | 19 | 14 | 0 | 300 | 0 | 15 | 4 | 0 | 2 | 34 | 70 | 0 | 75 | 48 | 4 | 40 | 30 | 2 | 556 | 17 | 0 | 12 | 25.5 | 51 | 144 | 0 | 0 | 0 | 612 | 7 | 51 | 83 | 172 | 0 | 150 | 280 | 45 | 207 | 23 | 54 | 90 | 155 | 9 | 20 | 114 | 34 | 52.2 | 47 | 23 | 310 | 25 | 390 | 38 | 30 | 0 | 153 | 0 | 0 | 81 | 30 | 0 | 18 | 174 | 17 | 67 | 121 | 0 | 2 | 18.64 | 12 | 7077.34 | 920 | 170 | 0 | 0 | 0 | 0 | 0 | 0 | 0 | 0 | 0 | 83.33 | 588 | 0 | 1436.44 | 0 | 0 | 0 | 0 | 0 | 0 | 0 | 0 | 0 | 87 | 0 | 27.39 | 184 | 0 | 140 | 0 | 0 | 0 | 369 | 0 | 3.83 | 0 | 157 | 50 | 0 | 4 | 0 | 0 | 0 | 6.8 | 34 | 0.67 | 0 | 307 | 8 | 115 | 220 | 0 | 249 | 1195 | 0 | 6355.46 | 13432.8 | 77.72
11:00 | 8 | 52 | 32 | 0 | 0 | 0 | 0 | 0 | 373 | 0 | 0 | 17 | 17 | 111 | 111 | 95 | 4 | 2 | 35 | 0 | 0 | 350 | 143 | 250 | 0 | 0 | 0 | 300 | 0 | 0 | 25 | 52 | 18.8 | 14 | 0 | 300 | 9 | 15 | 12 | 0 | 18 | 51 | 64 | 0 | 75 | 88 | 4 | 40 | 56 | 2 | 556 | 72 | 0 | 18 | 25.5 | 61 | 141 | 0 | 0 | 0 | 612 | 18 | 51 | 97 | 170 | 0 | 219 | 0 | 43 | 207 | 23 | 56 | 90 | 176 | 8 | 17 | 114 | 32 | 52.2 | 14 | 23 | 320 | 44 | 360 | 36 | 30 | 0 | 158 | 0 | 0 | 81 | 30 | 0 | 18 | 174 | 17 | 67 | 120 | 0 | 2 | 18.88 | 12 | 7127.38 | 921 | 168 | 0 | 0 | 0 | 0 | 0 | 0 | 0 | 0 | 0 | 94.1 | 558 | 0 | 1407.9 | 0 | 0 | 0 | 0 | 0 | 0 | 0 | 0 | 0 | 97 | 0 | 47.69 | 185 | 0 | 140 | 0 | 0 | 0 | 403 | 0 | 4.76 | 0 | 160 | 52 | 0 | 12 | 0 | 0 | 0 | 3.9 | 189 | 0.69 | 0 | 307 | 8 | 115 | 220 | 0 | 250 | 1196 | 0 | 6540.04 | 13667.42 | 77.72
12:00 | 8 | 52 | 32 | 0 | 0 | 0 | 0 | 0 | 367 | 0 | 0 | 17 | 17 | 110 | 109 | 245 | 55 | 35 | 35 | 0 | 16 | 350 | 142 | 250 | 0 | 0 | 0 | 303 | 0 | 0 | 26 | 108 | 18.5 | 14 | 0 | 300 | 90 | 140 | 28 | 0 | 14 | 67 | 64 | 17 | 75 | 100 | 4 | 40 | 105 | 2 | 550 | 108 | 0 | 25 | 25.5 | 82 | 141 | 0 | 0 | 0 | 612 | 17 | 51 | 100 | 170 | 0 | 216 | 0 | 44 | 206 | 24 | 58 | 90 | 185 | 9 | 17 | 114 | 36 | 52.2 | 28 | 23 | 310 | 50 | 367 | 37 | 30 | 0 | 155 | 5 | 0 | 78 | 30 | 0 | 18 | 174 | 17 | 67 | 120 | 0 | 2 | 52.46 | 12 | 7863.66 | 921 | 167 | 0 | 0 | 0 | 0 | 0 | 0 | 0 | 0 | 0 | 97.95 | 570 | 0 | 1423.48 | 0 | 0 | 0 | 0 | 0 | 0 | 0 | 0 | 0 | 98 | 0 | 37.17 | 185 | 0 | 186 | 0 | 0 | 0 | 400 | 0 | 5.01 | 0 | 156 | 50 | 0 | 19 | 0 | 0 | 0 | 3 | 194 | 0.68 | 0 | 307 | 8 | 115 | 220 | 0 | 249 | 1200 | 0 | 6612.29 | 14475.95 | 77.72
13:00 | 8 | 52 | 32 | 0 | 0 | 0 | 0 | 0 | 395 | 0 | 0 | 17 | 17 | 111 | 123 | 245 | 55 | 35 | 35 | 0 | 16 | 350 | 143 | 250 | 0 | 0 | 0 | 305 | 0 | 0 | 25 | 160 | 18.5 | 14 | 0 | 300 | 116 | 200 | 53 | 0 | 15 | 101 | 68 | 54 | 88 | 100 | 1 | 40 | 110 | 0 | 557 | 124 | 0 | 0 | 25.5 | 87 | 142 | 0 | 0 | 0 | 612 | 17 | 51 | 98 | 170 | 0 | 220 | 55 | 42 | 187 | 26 | 53 | 85 | 184 | 9 | 17 | 114 | 38 | 52.2 | 5 | 22 | 285 | 50 | 355 | 37 | 30 | 0 | 154 | 5 | 0 | 78 | 28 | 0 | 18 | 173 | 17 | 66 | 121 | 0 | 2 | 49.31 | 12 | 8125.51 | 920 | 160 | 0 | 0 | 0 | 0 | 0 | 0 | 0 | 0 | 0 | 93.76 | 605 | 0 | 1468.58 | 0 | 0 | 0 | 7 | 0 | 0 | 0 | 0 | 0 | 95 | 0 | 53.36 | 183 | 0 | 187 | 0 | 0 | 0 | 391 | 0 | 4.74 | 0 | 160 | 49 | 0 | 28 | 0 | 0 | 0 | 5.2 | 106 | 0.67 | 0 | 307 | 8 | 107 | 220 | 0 | 248 | 1205 | 0 | 6612.31 | 14737.82 | 77.71
14:00 | 8 | 34 | 32 | 0 | 0 | 0 | 0 | 0 | 386 | 0 | 0 | 17 | 0 | 110 | 123 | 245 | 55 | 35 | 35 | 0 | 16 | 320 | 140 | 220 | 0 | 17 | 0 | 280 | 0 | 0 | 21 | 160 | 18.5 | 0 | 0 | 300 | 116 | 206 | 62 | 0 | 12 | 0 | 68 | 54 | 75 | 100 | 1 | 38 | 110 | 0 | 552 | 144 | 0 | 25 | 25.5 | 87 | 141 | 0 | 0 | 0 | 612 | 15 | 51 | 88 | 173 | 0 | 224 | 85 | 42 | 192 | 28 | 51 | 85 | 200 | 9 | 17 | 114 | 38 | 52.2 | 23 | 22 | 270 | 55 | 384 | 36 | 30 | 0 | 147 | 0 | 0 | 78 | 30 | 0 | 18 | 172 | 17 | 66 | 115 | 0 | 2 | 40.49 | 12 | 7982.69 | 921 | 153 | 0 | 0 | 0 | 0 | 0 | 0 | 0 | 0 | 0 | 74.52 | 606 | 18 | 1455 | 0 | 0 | 0 | 76 | 0 | 0 | 15 | 0 | 0 | 83 | 0 | 44.86 | 183 | 0 | 155 | 0 | 0 | 0 | 328 | 0 | 4.16 | 0 | 156 | 47 | 35 | 26 | 34 | 0 | 0 | 6.1 | 126 | 0.57 | 0 | 307 | 9 | 105 | 220 | 0 | 250 | 1120 | 0 | 6558.21 | 14540.9 | 77.71
15:00 | 8 | 34 | 32 | 0 | 0 | 0 | 0 | 0 | 375 | 0 | 0 | 17 | 0 | 110 | 105 | 255 | 55 | 35 | 35 | 0 | 16 | 370 | 144 | 300 | 0 | 35 | 0 | 282 | 0 | 0 | 16 | 160 | 18.5 | 0 | 0 | 300 | 116 | 207 | 61 | 0 | 7 | 0 | 70 | 54 | 75 | 100 | 1 | 37 | 110 | 2 | 558 | 144 | 0 | 50 | 25.5 | 87 | 142 | 0 | 0 | 0 | 612 | 13 | 51 | 90 | 170 | 0 | 225 | 100 | 42 | 204 | 25 | 50 | 85 | 197 | 9 | 17 | 114 | 44 | 52.2 | 33 | 22 | 290 | 55 | 384 | 37 | 30 | 0 | 151 | 0 | 0 | 77 | 30 | 0 | 18 | 173 | 17 | 65 | 121 | 0 | 1 | 31.23 | 12 | 8196.43 | 921 | 150 | 0 | 0 | 0 | 0 | 0 | 0 | 0 | 0 | 0 | 45.87 | 604 | 37 | 1450 | 0 | 0 | 0 | 110 | 0 | 0 | 70 | 0 | 0 | 55 | 0 | 34.14 | 182 | 0 | 165 | 0 | 0 | 0 | 388 | 0 | 3.12 | 0 | 156 | 47 | 63 | 13 | 65 | 0 | 0 | 5.3 | 98 | 0.24 | 0 | 307 | 10 | 105 | 220 | 0 | 249 | 1120 | 0 | 6673.67 | 14870.1 | 77.7
16:00 | 8 | 34 | 32 | 0 | 0 | 0 | 0 | 0 | 350 | 0 | 0 | 17 | 14 | 110 | 105 | 276 | 55 | 35 | 35 | 0 | 16 | 350 | 138 | 300 | 0 | 35 | 0 | 255 | 0 | 0 | 13 | 160 | 18.5 | 10 | 0 | 300 | 116 | 207 | 57 | 0 | 8 | 0 | 62 | 54 | 100 | 100 | 1 | 37 | 110 | 2 | 558 | 144 | 0 | 50 | 25.5 | 87 | 144 | 0 | 0 | 0 | 612 | 7 | 51 | 92 | 170 | 0 | 230 | 150 | 43 | 184 | 26 | 50 | 85 | 200 | 22 | 17 | 114 | 40 | 52.2 | 30 | 22 | 305 | 55 | 349 | 36 | 30 | 0 | 150 | 0 | 0 | 77 | 30 | 0 | 18 | 172 | 17 | 65 | 125 | 0 | 1 | 19.7 | 12 | 8187.9 | 921 | 150 | 0 | 0 | 0 | 0 | 0 | 0 | 0 | 0 | 0 | 46.95 | 604 | 51 | 1443 | 0 | 0 | 0 | 113 | 0 | 0 | 113 | 0 | 0 | 42 | 0 | 20.7 | 180 | 0 | 177 | 0 | 0 | 0 | 357 | 0 | 2.06 | 0 | 164 | 47 | 115 | 14 | 113 | 0 | 0 | 0 | 70 | 0.34 | 0 | 307 | 10 | 105 | 220 | 0 | 249 | 1120 | 0 | 6755.05 | 14942.95 | 77.7
17:00 | 16 | 0 | 0 | 0 | 0 | 0 | 0 | 0 | 343 | 0 | 0 | 17 | 17 | 0 | 0 | 276 | 55 | 35 | 54 | 0 | 16 | 320 | 142 | 300 | 0 | 35 | 0 | 276 | 0 | 0 | 6 | 160 | 18.5 | 14 | 0 | 300 | 116 | 208 | 63 | 0 | 4 | 0 | 63 | 54 | 100 | 100 | 0 | 37 | 110 | 2 | 560 | 144 | 0 | 50 | 25.5 | 87 | 144 | 0 | 0 | 0 | 612 | 3 | 51 | 83 | 173 | 0 | 225 | 225 | 42 | 201 | 26 | 51 | 85 | 200 | 31 | 17 | 114 | 38 | 52.2 | 14 | 22 | 300 | 56 | 350 | 37 | 30 | 0 | 144 | 0 | 0 | 81 | 30 | 0 | 18 | 172 | 17 | 64 | 122 | 0 | 0 | 2.34 | 12 | 7968.54 | 921 | 149 | 0 | 0 | 0 | 0 | 0 | 0 | 0 | 0 | 0 | 23.44 | 540 | 51 | 1449 | 0 | 0 | 0 | 113 | 0 | 0 | 113 | 0 | 18 | 2 | 0 | 9.41 | 182 | 0 | 180 | 0 | 0 | 0 | 350 | 0 | 0.86 | 0 | 167 | 47 | 115 | 4 | 113 | 0 | 0 | 1.8 | 38 | 0.14 | 0 | 250 | 9 | 100 | 220 | 0 | 249 | 1072 | 0 | 6487.65 | 14456.19 | 77.69
18:00 | 50 | 0 | 0 | 0 | 0 | 0 | 0 | 0 | 338 | 0 | 0 | 35 | 17 | 0 | 0 | 276 | 55 | 35 | 54 | 0 | 16 | 300 | 141 | 250 | 0 | 35 | 0 | 268 | 0 | 0 | 1 | 160 | 18.5 | 14 | 0 | 300 | 116 | 209 | 69 | 0 | 1 | 32 | 70 | 54 | 100 | 100 | 0 | 37 | 110 | 2 | 500 | 144 | 0 | 50 | 25.5 | 87 | 145 | 0 | 0 | 0 | 612 | 0 | 51 | 86 | 178 | 0 | 170 | 270 | 43 | 189 | 33 | 51 | 85 | 200 | 36 | 17 | 114 | 34 | 52.2 | 3 | 22 | 305 | 48 | 362 | 36 | 30 | 0 | 146 | 0 | 0 | 79 | 30 | 0 | 18 | 172 | 17 | 92 | 128 | 0 | 0 | 1.97 | 1 | 7927.17 | 920 | 150 | 0 | 13 | 8 | 0 | 0 | 0 | 0 | 0 | 0 | 4.55 | 460 | 51 | 1436 | 0 | 0 | 0 | 113 | 5 | 0 | 113 | 3 | 41 | 0 | 0 | 0.38 | 160 | 0 | 150 | 0 | 0 | 0 | 270 | 0 | 0.04 | 0 | 164 | 47 | 115 | 1 | 113 | 0 | 0 | 0.5 | 8 | 0.03 | 0 | 200 | 9 | 100 | 180 | 0 | 248 | 1005 | 0 | 6088.5 | 14015.67 | 77.69
19:00 | 98 | 52 | 0 | 0 | 0 | 0 | 0 | 0 | 366 | 0 | 0 | 54 | 17 | 0 | 85 | 276 | 55 | 35 | 54 | 0 | 16 | 300 | 139 | 300 | 0 | 35 | 0 | 292 | 0 | 0 | 0 | 160 | 19 | 14 | 0 | 300 | 108 | 212 | 75 | 0 | 0 | 51 | 69 | 54 | 100 | 100 | 0 | 40 | 110 | 2 | 556 | 144 | 0 | 50 | 25.5 | 87 | 145 | 0 | 0 | 0 | 612 | 0 | 51 | 97 | 178 | 0 | 40 | 290 | 46 | 197 | 31 | 54 | 85 | 200 | 37 | 20 | 114 | 46 | 52.2 | 0 | 22 | 315 | 65 | 362 | 37 | 30 | 0 | 146 | 0 | 0 | 81 | 30 | 0 | 18 | 172 | 17 | 92 | 165 | 0 | 0 | 0 | 5 | 8302.7 | 920 | 158 | 0 | 35 | 33 | 0 | 0 | 0 | 0 | 0 | 0 | 0 | 510 | 54 | 1469 | 0 | 48 | 0 | 113 | 5 | 97 | 113 | 15 | 42 | 0 | 25 | 0 | 160 | 0 | 174 | 0 | 0 | 0 | 414 | 0 | 0 | 0 | 165 | 47 | 115 | 0 | 113 | 0 | 0 | 0 | 0 | 0 | 48 | 307 | 10 | 115 | 220 | 0 | 249 | 1050 | 42 | 6866 | 15168.7 | 77.68
19:30 | 98 | 52 | 0 | 0 | 0 | 0 | 0 | 0 | 362 | 0 | 0 | 54 | 17 | 0 | 91 | 276 | 55 | 35 | 54 | 0 | 16 | 300 | 142 | 300 | 0 | 35 | 0 | 288 | 0 | 0 | 0 | 160 | 19 | 0 | 0 | 300 | 108 | 214 | 75 | 0 | 1 | 84 | 69 | 54 | 100 | 100 | 0 | 40 | 110 | 2 | 556 | 144 | 0 | 50 | 25.5 | 87 | 145 | 0 | 0 | 0 | 612 | 0 | 51 | 100 | 178 | 0 | 20 | 305 | 46 | 198 | 31 | 90 | 85 | 200 | 37 | 20 | 114 | 44 | 52.2 | 0 | 22 | 300 | 75 | 371 | 36 | 30 | 0 | 154 | 0 | 0 | 81 | 30 | 0 | 18 | 172 | 17 | 92 | 166 | 0 | 0 | 0 | 12 | 8377.7 | 899 | 158 | 0 | 41 | 48 | 0 | 0 | 0 | 0 | 0 | 0 | 0 | 600 | 68 | 1441 | 0 | 48 | 0 | 113 | 5 | 97 | 113 | 28 | 42 | 0 | 30 | 0 | 181 | 0 | 182 | 0 | 0 | 0 | 414 | 0 | 0 | 0 | 164 | 47 | 115 | 0 | 113 | 0 | 0 | 0 | 0 | 0 | 64 | 307 | 11 | 115 | 220 | 0 | 268 | 1244 | 150 | 7326 | 15703.7
20:00 | 98 | 52 | 7 | 0 | 0 | 0 | 0 | 0 | 353 | 0 | 0 | 54 | 17 | 22 | 90 | 276 | 55 | 35 | 54 | 0 | 16 | 300 | 144 | 300 | 0 | 35 | 0 | 288 | 0 | 0 | 0 | 160 | 19 | 0 | 0 | 300 | 108 | 216 | 74 | 0 | 2 | 84 | 72 | 54 | 100 | 100 | 0 | 40 | 110 | 7 | 560 | 144 | 0 | 50 | 25.5 | 87 | 145 | 0 | 0 | 0 | 612 | 0 | 51 | 98 | 178 | 0 | 20 | 305 | 47 | 188 | 35 | 89 | 85 | 200 | 37 | 20 | 114 | 34 | 52.2 | 0 | 22 | 290 | 85 | 360 | 36 | 30 | 0 | 152 | 0 | 0 | 81 | 30 | 0 | 18 | 172 | 17 | 92 | 167 | 0 | 0 | 0 | 11 | 8381.7 | 875 | 154 | 0 | 35 | 38 | 0 | 0 | 0 | 0 | 0 | 0 | 0 | 608 | 68 | 1442 | 0 | 30 | 0 | 113 | 15 | 96 | 113 | 32 | 34 | 0 | 30 | 0 | 183 | 0 | 184 | 0 | 0 | 0 | 414 | 0 | 0 | 0 | 165 | 47 | 115 | 0 | 113 | 0 | 0 | 0 | 0 | 0 | 110 | 307 | 7 | 115 | 220 | 0 | 343 | 1244 | 150 | 7400 | 15781.7 | 77.68
21:00 | 40 | 52 | 41 | 0 | 0 | 0 | 0 | 0 | 365 | 0 | 0 | 54 | 17 | 87 | 92 | 260 | 55 | 35 | 54 | 0 | 16 | 300 | 145 | 300 | 0 | 35 | 0 | 273 | 0 | 0 | 0 | 160 | 18 | 20 | 0 | 300 | 108 | 213 | 71 | 0 | 0 | 84 | 68 | 54 | 100 | 100 | 0 | 40 | 110 | 7 | 555 | 144 | 0 | 50 | 25.5 | 87 | 146 | 0 | 0 | 0 | 612 | 0 | 51 | 102 | 180 | 0 | 18 | 305 | 48 | 183 | 32 | 90 | 90 | 200 | 37 | 20 | 114 | 46 | 52.2 | 0 | 23 | 305 | 101 | 360 | 36 | 30 | 0 | 155 | 6 | 0 | 81 | 30 | 0 | 18 | 172 | 17 | 92 | 167 | 0 | 0 | 0 | 12 | 8466.7 | 923 | 153 | 0 | 30 | 37 | 0 | 0 | 0 | 0 | 0 | 0 | 0 | 610 | 68 | 1446.09 | 0 | 49 | 0 | 113 | 12 | 96 | 113 | 32 | 42 | 0 | 30 | 0 | 184 | 0 | 175 | 0 | 0 | 0 | 414 | 0 | 0 | 0 | 167 | 47 | 115 | 0 | 113 | 0 | 0 | 0 | 0 | 0 | 110 | 307 | 10 | 115 | 220 | 0 | 345 | 1244 | 150 | 7470.09 | 15936.79 | 77.67
22:00 | 32 | 52 | 41 | 0 | 0 | 0 | 0 | 0 | 362 | 0 | 0 | 0 | 17 | 109 | 92 | 261 | 55 | 17 | 35 | 0 | 16 | 300 | 143 | 300 | 0 | 35 | 0 | 307 | 0 | 0 | 0 | 160 | 18 | 20 | 0 | 300 | 108 | 214 | 69 | 0 | 3 | 84 | 71 | 54.36 | 100 | 100 | 0 | 40 | 110 | 13 | 550 | 144 | 0 | 37 | 25.5 | 87 | 145 | 0 | 0 | 0 | 612 | 0 | 51 | 108 | 182 | 0 | 19 | 280 | 50 | 210 | 32 | 55 | 90 | 200 | 36 | 20 | 114 | 58 | 52.2 | 0 | 23 | 290 | 116 | 400 | 36 | 30 | 0 | 154 | 6 | 0 | 81 | 30 | 0 | 18 | 172 | 17 | 93 | 158 | 0 | 0 | 0 | 12 | 8432.06 | 923 | 147 | 0 | 30 | 35 | 0 | 0 | 0 | 0 | 0 | 0 | 0 | 612 | 68 | 1451.18 | 0 | 49 | 0 | 113 | 10 | 96 | 113 | 32 | 42 | 0 | 30 | 0 | 181 | 0 | 174 | 0 | 0 | 0 | 414 | 0 | 0 | 0 | 166 | 47 | 115 | 0 | 113 | 0 | 0 | 0 | 0 | 0 | 80 | 307 | 11 | 123 | 220 | 0 | 347 | 1244 | 150 | 7443.18 | 15875.24 | 77.67
23:00 | 8 | 34 | 32 | 0 | 0 | 0 | 0 | 0 | 380 | 0 | 0 | 0 | 17 | 111 | 92 | 261 | 55 | 0 | 17 | 0 | 16 | 300 | 141 | 300 | 0 | 35 | 0 | 311 | 0 | 0 | 0 | 160 | 19 | 20 | 0 | 300 | 108 | 214 | 71 | 0 | 6 | 84 | 71 | 54.36 | 100 | 100 | 0 | 40 | 110 | 19 | 550 | 144 | 0 | 26 | 25.5 | 87 | 145 | 0 | 0 | 0 | 612 | 0 | 51 | 98 | 180 | 0 | 19 | 305 | 50 | 212 | 34 | 51 | 90 | 200 | 37 | 20 | 114 | 48 | 52.2 | 0 | 24 | 285 | 135 | 398 | 37 | 30 | 0 | 157 | 0 | 0 | 81 | 30 | 0 | 17 | 172 | 17 | 93 | 158 | 0 | 0 | 0 | 9 | 8380.06 | 923 | 147 | 0 | 25 | 36 | 0 | 0 | 0 | 0 | 0 | 0 | 0 | 612 | 71 | 1448.75 | 0 | 40 | 0 | 113 | 0 | 96 | 113 | 32 | 42 | 0 | 30 | 0 | 180 | 0 | 175 | 0 | 0 | 0 | 414 | 0 | 0 | 0 | 160 | 47 | 115 | 0 | 113 | 0 | 0 | 0 | 0 | 0 | 80 | 307 | 11 | 115 | 220 | 0 | 346 | 1244 | 150 | 7405.75 | 15785.81 | 77.66
Total KWH | 386640 | 768000 | 462720 | 0 | 0 | 0 | 0 | 0 | 8726400 | 0 | 0 | 311040 | 405360 | 2062656 | 2231520 | 3754855 | 773703 | 400767 | 754560 | 0 | 227520 | 8233500 | 3407680 | 6517632 | 0 | 431676 | 0 | 6751967 | 0 | 0 | 182633 | 2256000 | 461400 | 376560 | 0 | 7818636.36 | 1746327 | 2757491 | 886080 | 0 | 157440 | 1141546 | 1661416 | 666029 | 2231040 | 1781760 | 20102 | 945120 | 2187081 | 240000 | 13185454.55 | 1890181 | 0 | 589440 | 532353.6 | 1793164 | 3433730 | 0 | 0 | 0 | 14634544 | 107325 | 1153776 | 2194618 | 3981091 | 0 | 2193100 | 6084000 | 1141440 | 4805000 | 722880 | 1359360 | 2085660 | 4155360 | 440160 | 433790 | 2739420 | 930240 | 1238592 | 256764 | 617488 | 7312000 | 1016800 | 8849000 | 883000 | 686040 | 0 | 3498300 | 34656 | 0 | 1917120 | 714720 | 0 | 432000 | 4581000 | 359640 | 1639200 | 3000000 | 0 | 13300 | 263250 | 261360 | 182285174.51 | 22090909 | 3931200 | 0 | 172800 | 199552 | 0 | 0 | 0 | 0 | 0 | 0 | 681120 | 14269090 | 715200 | 34755637 | 0 | 310462 | 0 | 1707264 | 36496 | 633472 | 1104000 | 191156 | 301531 | 715980 | 172469 | 341256 | 4580518 | 0 | 4391936 | 0 | 0 | 0 | 8756727 | 0 | 29520 | 0 | 3971000 | 1134109 | 1469526 | 119703 | 1464480 | 0 | 0 | 46137 | 999360 | 3709.5 | 697728 | 7157000 | 205735 | 2550000 | 5289240 | 0 | 6355728 | 28907636.36 | 1394400 | 161853786.86 | 344138961.37

## Forecast
Power Grid Bangladesh PLC
National Load Dispatch Center (NLDC)
Forecasted Generation & Demand of National Grid
| Date : | 14-05-2025
Sl. | Name of the Power Station | Fuel | Producer | Installed Capacity |  | Present Capacity | Actual Generation on |  | Forecasted Available Gen. on |  | Effective Available Gen. on |  | Remarks
[7 empty] | 13-05-2025 | during | 14-05-2025 | during | 14-05-2025 | during
[7 empty] | Day Peak | Ev. Peak | Day Peak | Ev. Peak | Day Peak | Ev. Peak
|  |  |  | Unit No. X Capacity | MW | MW | MW | MW | MW | MW | MW | MW
1 | Ghorasal Repowered CCPP Unit-3 | Gas | PDB | 1*260 | 260 | 260 | 0 | 0 | 0 | 0 | 0 | 0 | GT is under maintenance
2 | Ghorasal Repowered CCPP Unit-4 | Gas | PDB | 1*210 | 210 | 240 | 0 | 0 | 230 | 230 | 0.01 | 0.01 | Allocation limit by Titas Gas
| Ghorasal TPP Unit-5 | Gas | PDB | 1*210 | 210 | 174.8 | 0 | 0 | 174.8 | 174.8 | 0.01 | 0.01 | -
3 | Ghorasal 365 MW CCPP Unit-7 | Gas | PDB | 1*243+1*122 | 365 | 365 | 0 | 0 | 260 | 260 | 0.01 | 0.01 | Gas shortage
4 | Ghorashal 108 MW PP (Regent) | Gas | IPP | 34*3.35 | 108 | 97.7 | 0 | 0 | 97.7 | 97.7 | 0.01 | 0.01 | Gas restriction by titas
5 | Haripur GTPP | Gas | SBU,PDB | 32*2 | 32 | 40 | 0 | 0 | 0 | 0 | 0 | 0 | -
6 | Haripur 412 MW CCPP | Gas | EGCB | 1*273+1*139 | 412 | 400.75 | 367 | 365 | 400.75 | 400.75 | 380 | 380 | -
| Haripur 360 MW CCPP (HPL) | Gas | IPP | 1*235+1*125 | 0 | 0 | 0 | 0 | 0 | 0 | 0 | 0 | Contract Expired
7 | Meghnaghat 450 MW CCPP (MPL) | Gas | IPP | 2*150+1*150 | 450 | 450 | 350 | 300 | 450 | 450 | 420 | 420 | Allocation limit by Titas Gas
8 | Meghnaghat CCPP(Summit) | Gas | IPP | 2*110+1*110 | 335 | 335 | 142 | 145 | 150 | 150 | 150 | 150 | FGMO
9 | Madanganj-55 MW PP(Summit) | HFO | IPP | 3*17+1*11.3 | 55 | 55 | 55 | 55 | 55 | 55 | 55 | 55 | -
10 | Keraniganj 100 MW PP (Powerpac) | HFO | QRPP | 8*13.45 | 100 | 75.24 | 0 | 0 | 0 | 0 | 0 | 0 | Contract Expired
11 | Narshingdi 22 MW PP (Doreen) | Gas | SIPP,REB | 8*2.90 | 22 | 22 | 0 | 0 | 0 | 0 | 0 | 0 | Contract Expired
12 | Siddhirgonj 210 MW TPP | Gas | PDB | 1*210 | 210 | 93 | 0 | 0 | 0 | 0 | 0 | 0 | Under Major Overhauling
13 | Siddhirgonj 2*120 MW GTPP | Gas | EGCB | 2*105 | 210 | 210 | 0 | 0 | 208.13 | 208.13 | 0 | 0 | Gas shortage+ internal problem at TITAS RMS
14 | Siddhirganj 335 MW CCPP | Gas | EGCB | 1*217+118 | 335 | 335 | 303 | 273 | 335 | 335 | 335 | 335 | -
15 | Gagnagar 102 MW PP (Digital Power) | HFO | IPP | 12*8.924 | 102 | 102 | 8 | 40 | 8 | 40 | 8 | 40 | Liquid fuel shortage
17 | Kamalaghat 54 MW PP(Banco Energy) | HFO | IPP | 3*18 | 54 | 53.97 | 17 | 54 | 53.97 | 53.97 | 17 | 53 | Liquid fuel shortage
18 | Kodda 150 MW PP B-R | HFO | PDB-RPCL | 9*17.06 | 149 | 149.36 | 109 | 92 | 149.36 | 149.36 | 149.36 | 149.36 | -
18 | Manikganj 55 MW PP (Northern) | HFO | IPP | 19.3*3 | 55 | 55 | 35 | 35 | 55 | 55 | 35 | 35 | Liquid fuel shortage
20 | Nababganj 55 MW PP (Southern power ) | HFO | IPP | 19.3*3 | 55 | 55 | 0 | 35 | 55 | 55 | 35 | 35 | Liquid fuel shortage
22 | Summit Power Ashulia | Gas | IPP |  | 80 | 33.75 | 18.5 | 18 | 30 | 30 | 20 | 20 | Low gas pressure
22 | Summit Power Madhabdi | Gas | IPP | 3*3.67+4*8.73 | 80 | 23 | 14 | 20 | 22 | 22 | 21 | 21 | -
23 | Maona 33 MW PP(Summit) | Gas | IPP | 4*8.73 | 33 | 33 | 0 | 0 | 33 | 33 | 0 | 0 | -
24 | Rupganj 33 MW PP(Summit) | Gas | IPP | 4*8.73 | 33 | 33 | 0 | 0 | 33 | 33 | 0 | 0 | -
25 | Gazipur 52 MW PP | HFO | RPCL | 6*8.9 | 52 | 52.194 | 32 | 41 | 52.19 | 52.19 | 25 | 25 | Liquid fuel shortage
26 | Tongi 80 MW GTPP | Gas | PDB | 1* 105 | 105 | 105 | 0 | 0 | 0 | 0 | 0 | 0 | Under Maintenance of Exciter
27 | Kodda 300 MW PP Unit-2 (Summit) | HFO | IPP | 18*17.06 | 300 | 300 | 245 | 260 | 300 | 300 | 300 | 300 | -
28 | Kodda 149 MW PP Unit-1 (Summit) | HFO | IPP | 8*18.45+8.97 | 149 | 149 | 110 | 87 | 135 | 135 | 113 | 113 | Engine Problem
29 | Gazipur 100 MW PP | HFO | RPCL | 6*17.5 | 105 | 105 | 52 | 52 | 105 | 105 | 52 | 52 | Fuel Oil (HFO) Shortage
30 | Meghnaghat 104 MW PP (OPCL) | HFO | IPP | 6*18.5 | 104 | 104 | 16 | 16 | 104 | 104 | 16 | 16 | Liquid fuel shortage
31 | Manikgonj 162MW PP(MPGL) | HFO | IPP | 9*18 | 162 | 162 | 35 | 54 | 162 | 162 | 54 | 54 | Liquid fuel shortage
32 | Spectra Solar Plant Ltd. | Solar | IPP |  | 35 | 35 | 26 | 0 | 33 | 0 | 33 | 0 | -
33 | Kanchan Purbachal Power Generation Ltd. | HFO | IPP | 18.4*3 | 55 | 55 | 17 | 17 | 55 | 55 | 17 | 17 | Liquid fuel shortage
34 | Unique Meghnaghat Power Limited (UMPL) | Gas | IPP |  | 584 | 584 | 300 | 300 | 584 | 584 | 300 | 300 | Allocation limit by Titas, instructed by DS(Gen)
35 | Meghnaghat CCPP(Summit)-2 | Gas/HSD | IPP |  | 583 | 583 | 250 | 300 | 583 | 583 | 250 | 300 | Allocation limit by Titas, instructed by DS(Gen)
| JERA Meghnaghat Power Limited | Gas | IPP | 250*2+268 | 0 | 0 | 0 | 0 | 0 | 0 | 0 | 0 | -
| Sreepur 150 MW PP | HFO | PDB-RPCL | 9*18 | 0 | 160 | 108 | 160 | 160 | 160 | 160 | 160 | -
Dhaka Area Total |  |  |  |  | 6189 | 6085.764 | 2609.5 | 2719 | 5073.9 | 5072.9 | 2945.4 | 3030.4
36 | Chattogram TPP | Gas | PDB | 1*210+1*210 | 420 | 360 | 0 | 0 | 0 | 0 | 0 | 0 | -
37 | Raozan 25 MW PP | HFO | IPP | 3*8.9 | 25 | 25.5 | 25.5 | 25.5 | 25.5 | 25.5 | 25.5 | 25.5 | -
38 | Teknaf 20MW PP (Solartech) | Solar | IPP |  | 20 | 20 | 17 | 0 | 19 | 0 | 19 | 0 | -
39 | Patenga 50MW PP (Baraka) | HFO | IPP | 8*6.98 | 50 | 50 | 25 | 50 | 50 | 50 | 50 | 50 | -
40 | Karnaphuli Hydro PP Unit-1,2,3,4, 5 | Hydro | PDB | 2*40+3*50 | 230 | 230 | 40 | 40 | 40 | 40 | 40 | 40 | -
41 | Sikalbaha 225MW CCPP | Gas/HSD | PDB | 1*150+1*75 | 225 | 225 | 141 | 146 | 145 | 150 | 145 | 150 | -
42 | Sikalbaha Peaking GT | Gas/HSD | PDB | 1*150 | 150 | 126.5 | 0 | 0 | 0 | 0 | 0 | 0 | -
43 | Sikalbaha 105 MW PP (Baraka Sikalbaha) | HFO | IPP | 6*17.5 | 105 | 105 | 82 | 87 | 105 | 105 | 87 | 87 | Bill delay
44 | Hathazari 100 MW peaking PP | HFO | PDB | 11*8.9 | 98 | 94 | 64 | 68 | 76 | 76 | 76 | 76 | machine problem
45 | Dohazari -Kalaish 100 MW Peaking | HFO | PDB | 6*17 | 102 | 98 | 67 | 84 | 98 | 98 | 98 | 98 | -
46 | Juldah 100 MW PP Unit-3 (Acorn) | HFO | IPP | 8*13.5 | 100 | 100 | 75 | 100 | 100 | 100 | 100 | 100 | -
| Malancha, Ctg. EPZ (United) | Gas | IPP | 5*8.73+3*9.34 | 0 | 42 | 2 | 7 | 5 | 20 | 5 | 20 | -
47 | Chattogram 108 MW PP (ECPV) | HFO | IPP | 16*7 | 108 | 108 | 28 | 71 | 108 | 108 | 70 | 70 | Engine Problem
48 | Kaptai 7 MW Solar PP | Solar | PDB |  | 7 | 7 | 4 | 0 | 2.68 | 0 | 2.68 | 0 | -
49 | Anwara 300 MW PP (United) | HFO | IPP | 17*17+24 | 300 | 300 | 140 | 213 | 300 | 300 | 300 | 300 | -
50 | Jodiac Power | HFO | IPP | 3*18.55+1*3.6 | 54 | 54.36 | 17 | 54 | 54.36 | 54.36 | 54.36 | 54.36 | -
51 | Karnaphuli Power Ltd. | HFO | IPP | 18.415*6+6.5 | 110 | 110 | 105 | 110 | 110 | 110 | 110 | 110 | -
52 | Juldah unit-2 (Acorn) | HFO | IPP | 8*13.6 | 100 | 100 | 100 | 100 | 100 | 100 | 100 | 100 | -
53 | Anlima Energy Ltd. | HFO | IPP | 6*21.2 | 116 | 116 | 90 | 108 | 116 | 116 | 116 | 116 | -
54 | Mirsharai 150 MW | HFO/Gas | IPP | 18.5*9 | 163 | 159.86 | 108 | 144 | 159.86 | 159.86 | 144 | 144 | Engine Problem
55 | SS Power | Coal | IPP | 2*660 | 1224 | 1224 | 612 | 612 | 612 | 612 | 612 | 612 | Partial Shutdown due to maintenance
56 | Cox's Bazar Wind | Wind | PDB | 22*3 | 60 | 60 | 14 | 0 | 6 | 2 | 6 | 2 | -
57 | Matarbari 2*600 MW (CPGCBL) | Coal | CPGCL | 2*600 | 1150 | 1200 | 550 | 555 | 575 | 575 | 575 | 575 | U1 S/D 25/Mar/25
Chattogram Area Total |  |  |  |  | 4917 | 4915.22 | 2306.5 | 2574.5 | 2807.4 | 2801.72 | 2735.54 | 2729.86
58 | Ashuganj CCPP 225 MW | Gas | APSCL | 1X142+1X75 | 221 | 221.43 | 206 | 183 | 221 | 221 | 205 | 205 | FGMO
59 | Ashuganj 450 MW CCPP(North) | Gas | APSCL | 1*360 | 360 | 353.35 | 216 | 18 | 353.35 | 353.35 | 252 | 252 | ST Under Maintenance
60 | Ashuganj 450 MW CCPP(South) | Gas | APSCL | 1*360 | 360 | 356.56 | 0 | 305 | 340 | 340 | 340 | 340 | -
61 | Ashuganj 420 MW CCPP(East) | Gas | APSCL | 284*1+116*1 | 400 | 393 | 0 | 0 | 0 | 0 | 0 | 0 | -
62 | Ashuganj TSK 50 MW PP | Gas | APSCL | 14*3.96 | 53 | 46.94 | 24 | 32 | 46.94 | 46.94 | 37 | 37 | -
63 | Ashuganj 55 MW PP (Precision) | Gas | QRPP | 15*4 | 55 | 55 | 44 | 48 | 55 | 55 | 52 | 52 | -
64 | Ashuganj 195 MW PP (APSCL-United) | Gas | IPP | 20X9.73+1X16 | 195 | 195 | 170 | 180 | 195 | 195 | 172 | 172 | -
65 | Ashuganj 51 MW PP (Midland) | Gas | IPP | 6X9.34 | 51 | 51 | 51 | 51 | 51 | 51 | 51 | 51 | -
66 | Ashuganj 150MW PP (Midland) | HFO | IPP | 23X7.015 | 150 | 150 | 100 | 102 | 150 | 150 | 140 | 140 | Engine Problem
67 | Titas 50 MW Peaking PP | HFO | PDB | 6*8.92 | 52 | 47 | 23 | 23 | 47 | 47 | 47 | 47 | machine problem
68 | Chandpur 150 MW CCPP | Gas | PDB | 1*106+1*57 | 163 | 163 | 90 | 90 | 163 | 163 | 90 | 90 | -
69 | Chandpur 200MW (Desh energy) | HFO | IPP | 12*18.4 | 200 | 200 | 185 | 200 | 200 | 200 | 200 | 200 | -
70 | Feni 11 MW PP (Doreen) | Gas | SIPP,REB | 4*2.90 | 11 | 11 | 0 | 0 | 0 | 0 | 0 | 0 | Contract Expired
| Import (Tripura) | Import | Import |  | 160 | 160 | 36 | 46 | 160 | 160 | 160 | 160 | -
71 | Jangalia 52 MW PP (Lakdanavi) | HFO | IPP | 6*8.92 | 52.2 | 52.2 | 52.2 | 52.2 | 52.2 | 52.2 | 52.2 | 52.2 | -
72 | Cumilla 25 MW PP (Summit) | Gas | SIPP,REB | 3*3.67+2*6.97 | 25 | 25 | 17 | 20 | 17.75 | 17.75 | 20 | 20 | -
73 | Feni Lanka Power | HFO | IPP | 7*18.415+1*9.78 | 114 | 114 | 114 | 114 | 114 | 114 | 114 | 114 | -
74 | Chowmuhani 113 MW | HFO | IPP | 12*9.78+2*3.1 | 113 | 113 | 9 | 37 | 113 | 113 | 9 | 38 | Liquid fuel Shortage
75 | Chandpur 115(Doreen) | HFO | IPP | 4*18.5+2*22.5 | 115 | 115 | 58 | 90 | 115 | 115 | 92 | 92 | Liquid fuel shortage
76 | Sonagazi 75 MW (AC) Solar Power Plant | Solar | EGCB |  | 75 | 75 | 28 | 0 | 50 | 0 | 50 | 0 | -
Cumilla Area Total |  |  |  |  | 2925.2 | 2897.48 | 1423.2 | 1591.2 | 2444.24 | 2394.24 | 2083.2 | 2062.2
Sl. | Name of the Power Station | Fuel | Producer | Installed Capacity |  | Present Capacity | Actual Generation on |  | Forecasted Available Gen. on |  | Effective Available Gen. on |  | Remarks
[7 empty] | 13-05-2025 | during | 14-05-2025 | during | 14-05-2025 | during
[7 empty] | Day Peak | Ev. Peak | Day Peak | Ev. Peak | Day Peak | Ev. Peak
|  |  |  | Unit No. X Capacity | MW | MW | MW | MW | MW | MW | MW | MW
77 | RPCL 210MW CCPP | Gas | RPCL | 4*35+1*70 | 210 | 210 | 0 | 0 | 157.5 | 157.5 | 17 | 17 | Low gas pressure
79 | Sarishabari 3 MW Solar Plant | Solar | IPP |  | 3 | 2.71 | 2 | 0 | 2.1 | 0 | 2.1 | 0 | -
80 | Mymensingh 200 MW PP (United) | HFO | IPP | 9.78*21 | 200 | 200 | 120 | 167 | 200 | 200 | 125 | 160 | Liquid fuel shortage
81 | Jamalpur 115 MW PP (United) | HFO | IPP | 9.78*12 | 115 | 115 | 67 | 92 | 115 | 115 | 68 | 105 | Liquid fuel shortage
82 | Sutiakhali 50 MW Solar PP | Solar | IPP |  | 50 | 50 | 52.46 | 0 | 28 | 0 | 28 | 0 | -
83 | Tangail Palli Power Gen 22 MW | HFO | IPP | 4*6.7 | 22 | 22 | 12 | 12 | 22 | 22 | 12 | 12 | From 00:00 to 24:00 hr. will be dispatching 12 MW
84 | Bhairob 54.5 MW | HFO | IPP | 3*18.2 | 54 | 54.5 | 17 | 17 | 54.5 | 54.5 | 54.5 | 54.5 | -
Mymensingh Area Total |  |  |  |  | 654 | 654.21 | 270.46 | 288 | 579.1 | 549 | 306.6 | 348.5
85 | Fenchugonj CCPP Phase-1 | Gas | PDB | 2*32+1*33 | 97 | 80 | 37 | 36 | 38 | 38 | 38 | 38 | -
86 | Fenchugonj CCPP Phase-2 | Gas | PDB | 2*35+1*35 | 104 | 90 | 30 | 30 | 40 | 40 | 30 | 30 | -
87 | Kushiara 163 MW CCPP (KP) | Gas | IPP | 1*109+1*54 | 163 | 163 | 155 | 155 | 163 | 163 | 147 | 147 | FGMO
88 | Shajibazar 330 MW CCPP | Gas | PDB | 3*110 | 330 | 330 | 0 | 0 | 0 | 0 | 0 | 0 | Under Maintenance
89 | Fenchuganj 44MW (Energyprima) | Gas | NENP | 12*3.3+5*2 | 50 | 47.998 | 0 | 0 | 0 | 0 | 0 | 0 | Contract Expired
90 | Hobiganj 11MW PP Cofidence-E | Gas | SIPP,REB | 4*2.90 | 11 | 11 | 0 | 0 | 0 | 0 | 0 | 0 | -
91 | Shahjibazar GTPP Unit- 8 & 9 | Gas | PDB | 2*35 | 70 | 66.57 | 30 | 30 | 30 | 30 | 30 | 30 | -
92 | Shahjibazar 86MW PP (Shahjibazar) | Gas | RPP | 32*2.90 | 86 | 86 | 78 | 81 | 83 | 83 | 81 | 81 | -
93 | Shahjibazar 100 MW GTPP | Gas | PDB | 1*100 | 100 | 100 | 0 | 0 | 0 | 0 | 0 | 0 | machine problem
94 | Sylhet 225 MW CCPP | Gas | PDB | 1*142+1*89 | 231 | 225 | 174 | 172 | 170 | 170 | 170 | 170 | -
95 | Sylhet 20 MW GTPP | Gas | PDB | 1*20 | 20 | 20 | 18 | 18 | 18 | 18 | 18 | 18 | -
96 | Shahjahanulla 25 MW PP | Gas | SIPP,REB | 3*9.34 | 25 | 25 | 5 | 6 | 25 | 25 | 25 | 25 | -
97 | Bibiana-II 341 MW CCPP (Summit) | Gas | IPP | 1*222+1*119 | 341 | 341 | 310 | 305 | 341 | 341 | 307 | 307 | FGMO
98 | Bibiyana-III 400 MW CCPP | Gas | PDB | 285*1+134*1 | 400 | 400 | 367 | 360 | 385 | 385 | 357 | 357 | FGMO Activated
99 | Bibiyana South 400 MW | Gas | PDB | 1*400 | 383 | 383 | 50 | 101 | 320 | 320 | 0 | 0 | -
Sylhet Area Total |  |  |  |  | 2411 | 2368.568 | 1254 | 1294 | 1613 | 1613 | 1203 | 1203
100 | Bheramara GTPP Unit-3 | HSD | PDB | 1X20 | 20 | 16 | 0 | 0 | 0 | 0 | 0 | 0 | Contract Expired
** | Bheramara (HVDC ) | Import | Import | 2X500 | 1000 | 1000 | 921 | 923 | 1000 | 1000 | 1000 | 1000 | -
101 | Faridpur 50 MW Peaking PP | HFO | PDB | 8*6.89 | 54 | 50 | 0 | 30 | 42 | 42 | 42 | 42 | -
102 | Khulna 225 MW CCPP | HSD/Gas | NWPGCL | 1X150+1X75 | 230 | 230 | 0 | 0 | 230 | 230 | 230 | 230 | -
103 | Gopalganj 100 MW Peaking PP | HFO | PDB | 16*6.98 | 109 | 100 | 0 | 37 | 50 | 50 | 50 | 50 | -
104 | Bheramara 410 MW CCPP | Gas | NWPGCL | 1X278+1X132 | 410 | 410 | 167 | 153 | 410 | 410 | 193 | 193 | Gas shortage
105 | Rupsha 105 MW PP (Orion rupsha) | HFO | IPP | 6*18.445 | 105 | 105 | 0 | 68 | 105 | 105 | 17 | 70 | Liquid fuel shortage
106 | Madhumati 100 MW PP | HFO | NWPGCL | 6*18 | 105 | 105 | 0 | 0 | 105 | 105 | 0.01 | 0.01 | Liquid fuel shortage
107 | Mongla Orion 100 MW Solar PP | Solar | IPP | 100 | 100 | 100 | 97.95 | 0 | 98 | 0 | 98 | 0 | -
108 | Khulna 330 MW CCPP | HSD/Gas | PDB | 1*220+1*110 | 336 | 336 | 0 | 0 | 336 | 336 | 336 | 336 | -
109 | Rampal 1320 MW (BIFPCL) | Coal | PDB | 660*2 | 1234 | 1234.2 | 570 | 610 | 617.1 | 617.1 | 617.1 | 617.1 | U#2 under shutdown
** | HVDC(Nepal) | Import | Import | 1*40 | 0 | 0 | 0 | 0 | 0 | 0 | 0 | 0 | -
Khulna Area Total |  |  |  |  | 3703 | 3686.2 | 1755.95 | 1821 | 2993.1 | 2895.1 | 2583.11 | 2538.11
| Patuakhali 1320 MW (RNPL) | Coal | RPCL | 660*2 | 0 | 1320 | 249 | 345 | 450 | 450 | 450 | 450 | On test
110 | Barisal 110 MW PP (Summit ) | HFO | IPP | 7X17.076 | 110 | 110 | 0 | 110 | 110 | 110 | 110 | 110 | -
111 | Bhola 33 MW PP (Venture) | Gas | NENP | 1X34.50 | 40 | 40 | 8 | 10 | 10.12 | 10.12 | 10.12 | 10.12 | -
112 | Bhola 225 MW CCPP | Gas | PDB | 2X63+1X68 | 194 | 193.1 | 115 | 115 | 125 | 125 | 122 | 122 | Partial Shutdown of STG
113 | Payra 1320 MW | Coal | BCPCL | 2*622 | 1244 | 1244 | 1200 | 1244 | 1244 | 1244 | 1244 | 1244 | FGMO
114 | Bhola Nutan Biddut BD LTD | Gas/HSD | IPP | 2*110 | 220 | 220 | 220 | 220 | 220 | 220 | 220 | 220 | MVAR Subjected to Grid Voltage.
115 | United Payra Power Ltd. | HFO | IPP | 8*18.5+1*9.5 | 150 | 150 | 0 | 150 | 150 | 150 | 150 | 150 | -
116 | Barisal 307 MW | Coal | BCPCL | 307X1 | 307 | 307 | 307 | 307 | 307 | 307 | 307 | 307 | -
117 | Barisal 1 MW Solar Plant | Solar | IPP |  | 1 | 1 | 0.68 | 0 | 1 | 0 | 1 | 0 | -
Barishal Area Total |  |  |  |  | 2266 | 3585.1 | 2099.68 | 2501 | 2617.12 | 2616.12 | 2614.12 | 2613.12
118 | Baghabari 71 MW GTPP | Gas | PDB | 1X71 | 71 | 71 | 0 | 0 | 0 | 0 | 0 | 0 | Gas shortage
| Baghabari 100 MW GTPP | Gas | PDB | 1*100 | 100 | 100 | 0 | 0 | 0 | 0 | 0 | 0 | Machine Under Maintenance
119 | Baghabari 50 MW Peaking PP | HFO | PDB | 6*8.9 | 52 | 47 | 0 | 49 | 40 | 40 | 40 | 40 | Engine Problem
120 | Bera 70 MW Peaking PP | HFO | PDB | 9*8.29 | 71 | 66 | 0 | 12 | 32 | 32 | 32 | 32 | Engine Problem
121 | Amnura 50 MW PP(Sinha) | HFO | QRPP | 7*7.79 | 50 | 35.09 | 0 | 0 | 0 | 0 | 0 | 0 | Contract Expired
122 | Katakhali 50 MW Peaking PP | HFO | PDB | 6*8.7 | 50 | 45.49 | 0 | 32 | 40 | 40 | 40 | 40 | One Engine is under maintenance
123 | Sirajgonj 225MW CCPP Unit-1 | Gas/HSD | NWPGCL | 1*150+1*75 | 210 | 214 | 185 | 184 | 214 | 214 | 206 | 206 | Gas shortage
124 | Sirajgonj 225MW CCPP Unit-2 | Gas/HSD | NWPGCL | 1*150+1*75 | 220 | 220 | 186 | 175 | 220 | 220 | 194 | 194 | Gas shortage
125 | Sirajgonj 225MW CCPP Unit-3 | Gas/HSD | NWPGCL | 1*141 | 220 | 220 | 0 | 0 | 220 | 220 | 220 | 220 | Standby as per instruction of NLDC
126 | Sirajgonj 400 MW CCPP Unit-4 | Gas/HSD | NWPGCL | 1*282+1*132 | 414 | 413.79 | 400 | 414 | 413.79 | 413.79 | 372 | 372 | FGMO
127 | Santahar 50 MW Peaking PP | HFO | PDB | 6*8.7 | 50 | 46 | 0 | 30 | 30 | 30 | 22 | 22 | Engine Problem
128 | Ullapara 11 MW PP (Summit) | Gas | SIPP,REB | 4*2.90 | 11 | 11 | 0 | 0 | 11 | 11 | 11 | 11 | -
129 | Natore 52 MW PP (Rajlanka) | HFO | IPP | 6*8.92 | 52 | 52.2 | 0 | 42 | 52.2 | 52.2 | 52.2 | 52.2 | -
130 | Chapainawabganj 100 MW Peaking PP | HFO | PDB | 12*8.924 | 104 | 104 | 0 | 96 | 95 | 95 | 95 | 95 | -
131 | Bagura 113 MW PP (Confidence)-2 | HFO | IPP | 6*18.55+7.2 | 113 | 113 | 0 | 113 | 113 | 113 | 113 | 113 | -
132 | Confidence Power Bogura Unit-1 113 MW | HFO | IPP | 6*18.55 | 113 | 113 | 0 | 113 | 113 | 113 | 113 | 113 | -
133 | Sirajgonj 6.55 MW Solar | Solar | NWPGCL |  | 6 | 6.09 | 5.01 | 0 | 5.2 | 0 | 5.2 | 0 | -
** | Adani Power Jharkhanda Ltd | Import | Import | 2*673 | 1496 | 1435.88 | 1423.48 | 1446.09 | 1435.88 | 1435.88 | 1435.88 | 1435.88 | -
134 | Sirajganj 68 MW Solar Park | Solar | IPP |  | 68 | 68 | 37.17 | 0 | 61 | 0 | 61 | 0 | -
| Pabna Solar 100 MW | Solar | IPP |  | 0 | 100 | 98 | 0 | 100 | 0 | 100 | 0 | -
Rajshahi Area Total |  |  |  |  | 3471 | 3481.54 | 2334.66 | 2706.09 | 3196.07 | 3029.87 | 3112.28 | 2946.08
135 | Barapukuria TPP Unit-1 & 2 | Coal | PDB | 1*125+1*125 | 250 | 170 | 50 | 47 | 50 | 50 | 50 | 50 | Partial Shutdown due to maintenance
136 | Barapukuria 275 MW TPP Unit-3 | Coal | PDB | 1*275 | 274 | 274 | 156 | 167 | 150 | 150 | 150 | 150 | Machine Problem
137 | Rangpur 20 MW GTPP | HSD | PDB | 1*20 | 20 | 20 | 0 | 0 | 20 | 20 | 20 | 20 | -
138 | Saidpur 20 MW GTPP | HSD | PDB | 1*20 | 20 | 20 | 0 | 0 | 14 | 14 | 14 | 14 | -
139 | Rangpur 113 MW PP (Confidence) | HFO | IPP | 9*6.984+7*7.015+3.15*2 | 113 | 113 | 0 | 113 | 113 | 113 | 113 | 113 | -
140 | Sympa Solar Power 8 MW | Solar | IPP |  | 8 | 8 | 3 | 0 | 6.6 | 0 | 6.6 | 0 | -
141 | Energypac Power Venture Thakurgaon Ltd. | HFO | IPP |  | 115 | 115 | 0 | 115 | 115 | 115 | 115 | 115 | -
142 | Intraco Solar 30 MW | Solar | IPP | 1*30 | 30 | 30 | 19 | 0 | 29 | 0 | 29 | 0 | -
143 | Teesta Solar Limited | Solar | BCPCL |  | 200 | 200 | 194 | 0 | 116.43 | 0 | 116.43 | 0 | -
Rangpur Area Total |  |  |  |  | 1030 | 950 | 422 | 442 | 614.03 | 462 | 614.03 | 462
System Total |  |  |  |  | 27566.2 | 28624.082 | 14475.95 | 15936.79 | 21937.96 | 21433.95 | 18197.28 | 17933.27
Forecast Scenario (14-05-2025)
|  |  |  | Hour | Generation |  | Load-Shed |  | Demand
|  |  |  | 0:00 | 15100 |  | 0 |  | 15100
|  |  |  | 1:00 | 14490 |  | 0 |  | 14490
|  |  |  | 2:00 | 13880 |  | 0 |  | 13880
|  |  |  | 3:00 | 13590 |  | 0 |  | 13590
|  |  |  | 4:00 | 13330 |  | 0 |  | 13330
|  |  |  | 5:00 | 13190 |  | 0 |  | 13190
|  |  |  | 6:00 | 12760 |  | 0 |  | 12760
|  |  |  | 7:00 | 12870 |  | 0 |  | 12870
|  |  |  | 8:00 | 13000 |  | 0 |  | 13000
|  |  |  | 9:00 | 13500 |  | 0 |  | 13500
|  |  |  | 10:00 | 13800 |  | 0 |  | 13800
|  |  |  | 11:00 | 14030 |  | 0 |  | 14030
|  |  |  | 12:00 | 14840 |  | 0 |  | 14840
|  |  |  | 13:00 | 15110 |  | 0 |  | 15110
|  |  |  | 14:00 | 14940 |  | 0 |  | 14940
|  |  |  | 15:00 | 15410 |  | 0 |  | 15410
|  |  |  | 16:00 | 15510 |  | 0 |  | 15510
|  |  |  | 17:00 | 14870 |  | 0 |  | 14870
|  |  |  | 18:00 | 14440 |  | 0 |  | 14440
|  |  |  | 18:30 | 15000 |  | 0 |  | 15000
|  |  |  | 19:00 | 15780 |  | 0 |  | 15780
|  |  |  | 19:30 | 16340 |  | 0 |  | 16340
|  |  |  | 20:00 | 16250 |  | 0 |  | 16250
|  |  |  | 21:00 | 16360 |  | 0 |  | 16360
|  |  |  | 22:00 | 16000 |  | 0 |  | 16000
|  |  |  | 23:00 | 15700 |  | 0 |  | 15700
Probable Maximum Temperature: |  |  | 35.00°C
Probable Maximum Demand at Day Peak: |  |  | 14840.00 MW |  | Total Load Shed forecast (in MW) at evening peak hr. (Sub-station End):
Probable Maximum Demand at Evening Peak: |  |  | 16360.00 MW |  | Area Wise Load Shed forecast (in MW) at evening peak hr. (Sub-station End):
Probable Maximum Generation at Evening Peak: |  |  | 16360.00 MW |  | Dhaka | Chittagong | Cumilla | Mymensingh | Sylhet | Khulna | Barishal | Rajshahi | Rangpur | Total
Probable Total Energy Generation: |  |  | 348.75 MKWHr. |  | 0 | 0 | 0 | 0 | 0 | 0 | 0 | 0 | 0 | 0
*** This report is generated digitally from Operation Information System (OIS) at 10:48 hrs on 14-05-2025
|  | Sub-Divisional Engineer | [6 empty] | Executive Engineer
|  | Network Operation Division | [6 empty] | Network Operation Division

## P1
Power Grid Bangladesh PLC
National Load Dispatch Center (NLDC)
System Summary Report
|  | Date : | 13-05-2025
Power Supply Scenario
| Day Peak Generation |  |  | 14475.95 | MW | 12:00 Hr. | Energy Generated |  |  | 344.139 |  | MKWHr.
| Day Peak Demand |  |  | 14543.95 | MW | 12:00 Hr. | Energy Unserverd |  |  | 3.287 |  | MKWHr.
| Evening Peak Generation |  |  | 15936.79 | MW | 21:00 Hr. | Energy Demand |  |  | 347.426 |  | MKWHr.
| Evening Peak Demand |  |  | 16059.79 | MW | 21:00 Hr. | Maximum Temperature |  |  | 36.4 |  | °C
| Minimum Generation of the Day |  |  | 12252.85 | MW | 06:00 Hr. | Total Gas Supplied |  |  | 1016.98 |  | MMCFD
| Maximum Generation of the Day |  |  | 15936.79 | MW | 21:00 Hr. | Production Cost per KWHr |  |  | 7.6935 |  | Tk.
Zone-wise Generation Summary (MKWHr.)
|  |  |  | Gas | Coal | HFO | HSD | Hydro | Solar | Import | Wind | Total
| Dhaka Zone |  |  | 42.2938 | 0 | 15.227 | 0 | 0 | 0.18263 | 0 | 0 | 57.7034 | Gas | 128.1982 | Gas | 459092832.4712
| Chattogram Zone |  |  | 3.6737 | 27.82 | 19.8639 | 0 | 0.94512 | 0.12743 | 0 | 0.15744 | 52.5876 | Coal | 89.6146 | Coal | 600604222.188
| Cumilla Zone |  |  | 22.6007 | 0 | 12.745 | 0 | 0 | 0.25676 | 0.93024 | 0 | 36.5327 | HFO | 63.6667 | HFO | 1199553962.482
| Mymensingh Zone |  |  | 0 | 0 | 5.2602 | 0 | 0 | 0.27655 | 0 | 0 | 5.5367 | HSD | 0 | HSD | 0
| Sylhet Zone |  |  | 29.9246 | 0 | 0 | 0 | 0 | 0 | 0 | 0 | 29.9246 | Hydro | 0.94512 | Hydro | 94512
| Khulna Zone |  |  | 3.9312 | 14.2691 | 1.0876 | 0 | 0 | 0.68112 | 22.0909 | 0 | 42.0599 | Solar | 3.7802 | Solar | 61753100.955
| Barishal Zone |  |  | 8.045 | 42.4204 | 2.0921 | 0 | 0 | 0.0037095 | 0 | 0 | 52.5612 | Import | 57.7768 | Import | 324233232.35
| Rajshahi Zone |  |  | 17.7292 | 0 | 4.4569 | 0 | 0 | 1.0868 | 34.7556 | 0 | 58.0284 | Wind | 0.15744 | Wind | 2304921.6
| Rangpur Zone |  |  | 0 | 5.1051 | 2.934 | 0 | 0 | 1.1652 | 0 | 0 | 9.2043
| Total |  |  | 128.1982 | 89.6146 | 63.6667 | 0 | 0.94512 | 3.7802 | 57.7768 | 0.15744 | 344.139
Production Cost (Tk.)
|  |  |  | Fuel | Tk. |  | Fuel | Tk.
|  |  |  | Gas | 459092832.4712 |  | Hydro | 94512
|  |  |  | Coal | 600604222.188 |  | Solar | 61753100.955
|  |  |  | HFO | 1199553962.482 |  | Import | 324233232.35
|  |  |  | HSD | 0 |  | Wind | 2304921.6
[5 empty] | Total: | 264,76,36,784 |  | Tk.
E-W Interconnector & Import Scenario
Energy Flow from East to West: |  |  | KWHr: | 0 |  | Import through HVDC C/B Interconnector: |  |  | MKWHr: | 22.0909 | Peak Hr Flow | 923.00 MW at 21:00 hrs.
Energy Flow from West to East: |  |  | KWHr: | 45428291.01 |  | Import through Adani C/B Interconnector: |  |  | MKWHr: | 34.7556 | Peak Hr Flow | 1446.09 MW at 21:00 hrs.
Power Flow during Peak Demand: |  |  | MW: | 886 |  | Import through Cumilla C/B Interconnector: |  |  | MKWHr: | 0.93024 | Peak Hr Flow | 46.00 MW at 21:00 hrs.
Maximum Power Flow: |  |  | MW: | 1092 |  | Total Import through C/B Interconnector: |  |  | MKWHr: | 57.7768 | Peak Hr Flow | 2415.09 MW at 21:00 hrs.
Zone-wise Load-shed and Demand Summary (MW) at evening peak Hour (21:00 Hr.)
|  |  |  | Zone |  | Load-Shed |  | Demand
|  |  |  | Dhaka |  | 80 |  | 5704
|  |  |  | Chattogram |  | 0 |  | 1624
|  |  |  | Cumilla |  | 0 |  | 1503
|  |  |  | Mymensingh |  | 38 |  | 1190
|  |  |  | Sylhet |  | 0 |  | 479
|  |  |  | Khulna |  | 0 |  | 1960
|  |  |  | Barishal |  | 0 |  | 518
|  |  |  | Rajshahi |  | 0 |  | 1454
|  |  |  | Rangpur |  | 0 |  | 991
|  |  |  | Total |  | 118 |  | 15423
Status of unavailable Power Plant
|  | Planned S/D |  |  |  |  | Forced S/D
|  | Sl | Plant Name |  |  | Capacity | Sl | Plant Name |  |  | Capacity
|  | 1 | Baghabari 100 MW GTPP |  |  | 100 | 1 | Amnura 50 MW PP(Sinha) |  |  | 35.09
|  | 2 | Barapukuria TPP Unit-2 |  |  | 85 | 2 | Ashuganj 420 MW CCPP(East) GT |  |  | 284
|  | 3 | Meghnaghat CCPP(Summit) GT-1 |  |  | 110 | 3 | Ashuganj 420 MW CCPP(East) ST |  |  | 116
|  | 4 | Siddhirgonj 210 MW TPP |  |  | 115
[5 empty] | Total | 410 |  |  |  | Total | 435.09
|  |  |  | Total Unavailable Capacity |  |  |  | 845.09
Event Summary
| Outage Time | Restoration Time | Description of Event | [7 empty] | Description of Event
|  | 08:03 | Bhaluka 132/33kV S/S Bus A is restored.
| 08:07 |  | Bibiyana South 400 MW Synchronized with remarks:- gt
| 08:07 |  | Bibiyana South 400MW CCPP GT was sync.
|  | 08:52 | Agargaon 230/132kV S/S 230kV Transformer-2 ( 715T2) HT is restored.
|  | 08:56 | Agargaon 230/132kV S/S 230kV Transformer-2 ( 715T2) LT is restored.
| 09:15 |  | Ashugonj North 360 MW GT was sync.
| 09:42 | 10:49 | Gollamari 132/33kV S/S E01 Gollamari-Gopalgonj Line - 1 Forced S/D Due to To Remove Kite
near (Tower-02) location
|  | 09:49 | Bhaluka-Mymensingh 132 kV Ckt-1 is restored.
|  | 09:49 | Bhaluka-Mymensingh 132 kV Ckt-2 is restored.
|  | 10:07 | Mahasthangarh 132/33kV S/S 416T MTR 2 HT is restored.
|  | 10:08 | Mahasthangarh 132/33kV S/S 416T MTR 2 LT is restored.
| 10:34 |  | Dhamrai 132/33kV S/S Main Bus-2 Project Work S/D Due to Project Work
| 10:51 | 15:45 | Tongi 230/132/33kV S/S Tongi-Uttara 3rd Phase Ckt Project Work S/D
| 10:55 |  | Ashuganj South 360 MW CCPP was forced shutdown due to vibration problem.
| 10:55 |  | Ashuganj 450 MW CCPP(South) Shutdown with remarks:- GT
| 11:31 | 15:48 | Dhamrai-Kaliakoir 132 kV Ckt-1 Project Work S/D from Dhamrai 132/33kV end Due to Project
work and from Kaliakoir 400/230/132kV end Due to By NLDC
| 12:29 |  | Ashuganj South 360 MW CCPP GT was sync.
| 12:29 |  | Ashuganj 450 MW CCPP(South) Synchronized with remarks:- GT
| 12:54 | 13:22 | Baroirhat-Hathazari 132 kV Ckt-2 Tripped from Hathazari 230/132/33kV end showing
Quadramho relay relays.
| 12:54 | 13:21 | Baroirhat-Hathazari 132 kV Ckt-1 Tripped from Hathazari 230/132/33kV end showing
Quadramho relay relays.
| 14:25 |  | Ashuganj 450 MW CCPP(South) Synchronized with remarks:- ST
| 15:06 | 18:07 | Shahjibazar 132/33kV S/S TR-04 LT Scheduled S/D Due to Shutdown Taken By Shahjibazar Grid | [7 empty] | 80.0MW load
|  |  | Sub-Station | [7 empty] | interrup.
| 15:06 | 18:07 | Shahjibazar 132/33kV S/S TR-06 LT Scheduled S/D Due to Shutdown Taken By Shahjibazar Grid | [7 empty] | 80.0MW load
|  |  | Sub-Station | [7 empty] | interrup.
| 15:08 | 18:05 | Shahjibazar 132/33kV S/S TR-04 HT Scheduled S/D Due to Shutdown Taken By Shahjibazar Grid | [7 empty] | 80.0MW load
|  |  | Sub-Station | [7 empty] | interrup.
| 15:09 | 18:03 | Shahjibazar 132/33kV S/S TR-06 HT Scheduled S/D Due to Shutdown Taken By Shahjibazar Grid | [7 empty] | 80.0MW load
|  |  | Sub-Station | [7 empty] | interrup.
| 15:45 | 18:05 | Hasnabad 132/33kV S/S 132/33kV 404 T-1 HT Scheduled S/D
| 15:45 | 18:05 | Hasnabad 132/33kV S/S 132/33kV 404 T-1 LT Scheduled S/D Due to 33kv side main bus
isolator temperature high
| 16:32 | 16:44 | Joydebpur-Kodda B 132 kV Ckt-1 Tripped from Joydebpur 132/33kV end showing 1. 67N
Blocked 2. AR Blocked. relays Due to Fault at Kodda end.
| 16:32 | 17:41 | Joydebpur-Kodda B 132 kV Ckt-2 Tripped from Joydebpur 132/33kV end showing ABB REL316*4
relays.
| 16:53 |  | Rangpur-Saidpur 132kV Ckt-2 Scheduled S/D from Saidpur 132/33kV end Due to Due to
maintanance work at Rangpur side.
| 19:40 | 20:10 | Naogaon 132/33kV S/S T-2 LT Tripped showing MCGG relay (inst. E/F) relays Due to
Badalgachi 33kv PBS feeder tripped by O/C(Ia=0.099KA, Ib= 13.63KA, Ic=
0.112KA,In=14.18KA,Ig=2.698KA) & E/F
| 19:40 | 20:20 | Naogaon 132/33kV S/S T-1 LT Tripped showing MCGG relay (inst. E/F) relays Due to
Badalgachi 33kv PBS feeder tripped by O/C(Ia=0.099KA, Ib= 13.63KA, Ic=
0.112KA,In=14.18KA,Ig=2.698KA) & E/F
| 20:25 | 21:21 | Bhangura 132/33kV S/S Tr-1(403T) LT Forced S/D Due to Red hot 33kv incomer BREAK | [7 empty] | 15.0MW load
interrup.
| 21:00 |  | Evening peak Generation is 15936 MW
| 21:40 | 22:41 | Kabirpur -Tongi 132kV Ckt-1 Scheduled S/D from Tongi 230/132/33kV end Due to redhot
maintenance
| 21:58 |  | Meghnaghat CCPP(Summit), FGMO is ON with remarks:-
| 00:27 |  | Fenchuganj 230/132/33kV S/S AT-02 HT Tripped showing RET 615, RET 670 relays Due to Bad
Weather
| 01:16 |  | Ahugonj (N) STG sysnch
| 01:18 |  | Raozan U-2 synch
| 05:30 | 07:11 | Agargaon 230/132kV S/S 132kV Transformer-2 (415T2) HT Scheduled S/D Due to Red Hot
maintenance.
| 06:00 |  | Minimuum generation 13486 MW
| 06:16 | 07:42 | Mymensingh 132/33kV S/S Transformer-1 (404T) LT Scheduled S/D Due to Hotspot maintenance | [7 empty] | 40.0MW load
|  |  | of Muktagasa feeder. | [7 empty] | interrup.
| 06:16 | 07:42 | Mymensingh 132/33kV S/S Transformer-1 (404T) HT Scheduled S/D Due to Hotspot maintenance
of Muktagasa feeder.
| 06:19 |  | Bagerhat-Bhandaria 132 kV Ckt-1 Project Work S/D from Bhandaria 132/33kV end Due to
Bhandaria -Barishal North ckt 1&2 loop change and from Bagerhat 132/33kV end Due to
Bhandaria grid have been taken SD
| 06:19 |  | Barishal-Bhandaria 132 kV Ckt-1 Project Work S/D from Bhandaria 132/33kV end Due to | [7 empty] | 46.0MW load
|  |  | Bhandaria-Barishal North Ckt 1&2 loop change and from Barishal 132/33kV end Due to S/d | [7 empty] | interrup. Bhandaria
|  |  | taken by bhandaria ss | [7 empty] | 132/33kV end
| 07:20 |  | Chowmuhani 132/33kV S/S TR2 Forced S/D Due to tr-2 33 kv bus Maintanance | [7 empty] | 40.0MW load
interrup.
|  | Sub-Divisional Engineer |  |  |  | Executive Engineer |  |  |  | Superintendent Engineer
|  | Network Operation Division |  |  |  | Network Operation Division |  |  |  | Network Operation Division

## P2
Power Grid Bangladesh PLC
National Load Dispatch Center (NLDC)
EVENING PEAK GENERATION AND DAY LONG ENERGY DATA OF POWER STATIONS
| Date : | 13-05-2025
Sl. | Name of the Power Stations |  | Producer | Installed Capacity | Present Capacity | Peak Hour Generation | Energy Generated | Remarks
|  |  |  | Unit No. X Capacity | MW | MW | KWH
1 | Ghorasal Repowered CCPP Unit-3 |  | PDB | 1*260 | 260 | 0 | 0 | GT is under maintenance
2 | Ghorasal Repowered CCPP Unit-4 |  | PDB | 1*210 | 240 | 0 | 0 | Allocation limit by Titas Gas
| Ghorasal TPP Unit-5 |  | PDB | 1*210 | 174.8 | 0 | 0 | -
3 | Ghorasal 365 MW CCPP Unit-7 |  | PDB | 1*243+1*122 | 365 | 0 | 0 | Gas shortage
4 | Ghorashal 108 MW PP (Regent) |  | IPP | 34*3.35 | 97.7 | 0 | 0 | Gas restriction by titas
5 | Haripur GTPP |  | SBU,PDB | 32*2 | 40 | 0 | 0 | -
6 | Haripur 412 MW CCPP |  | EGCB | 1*273+1*139 | 400.75 | 365 | 8726400 | -
| Haripur 360 MW CCPP (HPL) |  | IPP | 1*235+1*125 | 0 | 0 | 0 | Contract Expired
7 | Meghnaghat 450 MW CCPP (MPL) |  | IPP | 2*150+1*150 | 450 | 300 | 8233500 | Allocation limit by Titas Gas
8 | Meghnaghat CCPP(Summit) |  | IPP | 2*110+1*110 | 335 | 145 | 3407680 | FGMO
9 | Madanganj-55 MW PP(Summit) |  | IPP | 3*17+1*11.3 | 55 | 55 | 773703 | -
10 | Keraniganj 100 MW PP (Powerpac) |  | QRPP | 8*13.45 | 75.24 | 0 | 0 | Contract Expired
11 | Narshingdi 22 MW PP (Doreen) |  | SIPP,REB | 8*2.90 | 22 | 0 | 0 | Contract Expired
12 | Siddhirgonj 210 MW TPP |  | PDB | 1*210 | 93 | 0 | 0 | Under Major Overhauling
13 | Siddhirgonj 2*120 MW GTPP |  | EGCB | 2*105 | 210 | 0 | 0 | Gas shortage+ internal problem at TITAS RMS
14 | Siddhirganj 335 MW CCPP |  | EGCB | 1*217+118 | 335 | 273 | 6751967 | -
15 | Gagnagar 102 MW PP (Digital Power) |  | IPP | 12*8.924 | 102 | 40 | 386640 | Liquid fuel shortage
17 | Kamalaghat 54 MW PP(Banco Energy) |  | IPP | 3*18 | 53.97 | 54 | 311040 | Liquid fuel shortage
18 | Kodda 150 MW PP B-R |  | PDB-RPCL | 9*17.06 | 149.36 | 92 | 2231520 | -
18 | Manikganj 55 MW PP (Northern) |  | IPP | 19.3*3 | 55 | 35 | 400767 | Liquid fuel shortage
20 | Nababganj 55 MW PP (Southern power ) |  | IPP | 19.3*3 | 55 | 35 | 431676 | Liquid fuel shortage
22 | Summit Power Ashulia |  | IPP | 0 | 33.75 | 18 | 461400 | Low gas pressure
22 | Summit Power Madhabdi |  | IPP | 3*3.67+4*8.73 | 23 | 20 | 376560 | -
23 | Maona 33 MW PP(Summit) |  | IPP | 4*8.73 | 33 | 0 | 0 | -
24 | Rupganj 33 MW PP(Summit) |  | IPP | 4*8.73 | 33 | 0 | 0 | -
25 | Gazipur 52 MW PP |  | RPCL | 6*8.9 | 52.194 | 41 | 462720 | Liquid fuel shortage
26 | Tongi 80 MW GTPP |  | PDB | 1* 105 | 105 | 0 | 0 | Under Maintenance of Exciter
27 | Kodda 300 MW PP Unit-2 (Summit) |  | IPP | 18*17.06 | 300 | 260 | 3754855 | -
28 | Kodda 149 MW PP Unit-1 (Summit) |  | IPP | 8*18.45+8.97 | 149 | 87 | 2062656 | Engine Problem
29 | Gazipur 100 MW PP |  | RPCL | 6*17.5 | 105 | 52 | 768000 | Fuel Oil (HFO) Shortage
30 | Meghnaghat 104 MW PP (OPCL) |  | IPP | 6*18.5 | 104 | 16 | 227520 | Liquid fuel shortage
31 | Manikgonj 162MW PP(MPGL) |  | IPP | 9*18 | 162 | 54 | 754560 | Liquid fuel shortage
32 | Spectra Solar Plant Ltd. |  | IPP | 0 | 35 | 0 | 182633 | -
33 | Kanchan Purbachal Power Generation Ltd. |  | IPP | 18.4*3 | 55 | 17 | 405360 | Liquid fuel shortage
34 | Unique Meghnaghat Power Limited (UMPL) |  | IPP | 0 | 584 | 300 | 7818636.36 | -
35 | Meghnaghat CCPP(Summit)-2 |  | IPP | 0 | 583 | 300 | 6517632 | -
| JERA Meghnaghat Power Limited |  | IPP | 250*2+268 | 0 | 0 | 0 | -
| Sreepur 150 MW PP |  | PDB-RPCL | 9*18 | 160 | 160 | 2256000 | -
Dhaka Area Total |  |  |  |  | 6085.764 | 2719 | 57703425.36
36 | Chattogram TPP |  | PDB | 1*210+1*210 | 360 | 0 | 0 | Both units are under maintenance
37 | Raozan 25 MW PP |  | IPP | 3*8.9 | 25.5 | 25.5 | 532353.6 | -
38 | Teknaf 20MW PP (Solartech) |  | IPP | 0 | 20 | 0 | 107325 | -
39 | Patenga 50MW PP (Baraka) |  | IPP | 8*6.98 | 50 | 50 | 589440 | -
40 | Karnaphuli Hydro PP Unit-1,2,3,4, 5 |  | PDB | 2*40+3*50 | 230 | 40 | 945120 | -
41 | Sikalbaha 225MW CCPP |  | PDB | 1*150+1*75 | 225 | 146 | 3433730 | -
42 | Sikalbaha Peaking GT |  | PDB | 1*150 | 126.5 | 0 | 0 | -
43 | Sikalbaha 105 MW PP (Baraka Sikalbaha) |  | IPP | 6*17.5 | 105 | 87 | 1793164 | Bill delay
44 | Hathazari 100 MW peaking PP |  | PDB | 11*8.9 | 94 | 68 | 1661416 | machine problem
45 | Dohazari -Kalaish 100 MW Peaking |  | PDB | 6*17 | 98 | 84 | 1141546 | -
46 | Juldah 100 MW PP Unit-3 (Acorn) |  | IPP | 8*13.5 | 100 | 100 | 2231040 | -
| Malancha, Ctg. EPZ (United) |  | IPP | 5*8.73+3*9.34 | 42 | 7 | 240000 | -
47 | Chattogram 108 MW PP (ECPV) |  | IPP | 16*7 | 108 | 71 | 886080 | Engine Problem
48 | Kaptai 7 MW Solar PP |  | PDB | 0 | 7 | 0 | 20102 | -
49 | Anwara 300 MW PP (United) |  | IPP | 17*17+24 | 300 | 213 | 2757491 | -
50 | Jodiac Power |  | IPP | 3*18.55+1*3.6 | 54.36 | 54 | 666029 | -
51 | Karnaphuli Power Ltd. |  | IPP | 18.415*6+6.5 | 110 | 110 | 2187081 | -
52 | Juldah unit-2 (Acorn) |  | IPP | 8*13.6 | 100 | 100 | 1781760 | -
53 | Anlima Energy Ltd. |  | IPP | 6*21.2 | 116 | 108 | 1746327 | -
54 | Mirsharai 150 MW |  | IPP | 18.5*9 | 159.86 | 144 | 1890181 | Engine Problem
55 | SS Power |  | IPP | 2*660 | 1224 | 612 | 14634544 | Partial Shutdown due to maintenance
56 | Cox's Bazar Wind |  | PDB | 22*3 | 60 | 0 | 157440 | -
57 | Matarbari 2*600 MW (CPGCBL) |  | CPGCL | 2*600 | 1200 | 555 | 13185454.55 | U1 S/D 25/Mar/25
Chattogram Area Total |  |  |  |  | 4915.22 | 2574.5 | 52587624.15
58 | Ashuganj CCPP 225 MW |  | APSCL | 1X142+1X75 | 221.43 | 183 | 4805000 | FGMO
59 | Ashuganj 450 MW CCPP(North) |  | APSCL | 1*360 | 353.35 | 18 | 2193100 | ST Under Maintenance
60 | Ashuganj 450 MW CCPP(South) |  | APSCL | 1*360 | 356.56 | 305 | 6084000 | Machine Problem
61 | Ashuganj 420 MW CCPP(East) |  | APSCL | 284*1+116*1 | 393 | 0 | 0 | -
62 | Ashuganj TSK 50 MW PP |  | APSCL | 14*3.96 | 46.94 | 32 | 722880 | -
63 | Ashuganj 55 MW PP (Precision) |  | QRPP | 15*4 | 55 | 48 | 1141440 | -
64 | Ashuganj 195 MW PP (APSCL-United) |  | IPP | 20X9.73+1X16 | 195 | 180 | 3981091 | -
65 | Ashuganj 51 MW PP (Midland) |  | IPP | 6X9.34 | 51 | 51 | 1153776 | -
66 | Ashuganj 150MW PP (Midland) |  | IPP | 23X7.015 | 150 | 102 | 2194618 | Engine Problem
67 | Titas 50 MW Peaking PP |  | PDB | 6*8.92 | 47 | 23 | 617488 | machine problem
68 | Chandpur 150 MW CCPP |  | PDB | 1*106+1*57 | 163 | 90 | 2085660 | -
69 | Chandpur 200MW (Desh energy) |  | IPP | 12*18.4 | 200 | 200 | 4155360 | -
70 | Feni 11 MW PP (Doreen) |  | SIPP,REB | 4*2.90 | 11 | 0 | 0 | Contract Expired
| Import (Tripura) |  | Import | 0 | 160 | 46 | 930240 | -
71 | Jangalia 52 MW PP (Lakdanavi) |  | IPP | 6*8.92 | 52.2 | 52.2 | 1238592 | -
72 | Cumilla 25 MW PP (Summit) |  | SIPP,REB | 3*3.67+2*6.97 | 25 | 20 | 433790 | -
73 | Feni Lanka Power |  | IPP | 7*18.415+1*9.78 | 114 | 114 | 2739420 | -
74 | Chowmuhani 113 MW |  | IPP | 12*9.78+2*3.1 | 113 | 37 | 440160 | Liquid fuel Shortage
75 | Chandpur 115(Doreen) |  | IPP | 4*18.5+2*22.5 | 115 | 90 | 1359360 | Liquid fuel shortage
76 | Sonagazi 75 MW (AC) Solar Power Plant |  | EGCB | 0 | 75 | 0 | 256764 | -
Cumilla Area Total |  |  |  |  | 2897.48 | 1591.2 | 36532739
77 | RPCL 210MW CCPP |  | RPCL | 4*35+1*70 | 210 | 0 | 0 | Low gas pressure
79 | Sarishabari 3 MW Solar Plant |  | IPP | 0 | 2.71 | 0 | 13300 | -
80 | Mymensingh 200 MW PP (United) |  | IPP | 9.78*21 | 200 | 167 | 3000000 | Liquid fuel shortage
81 | Jamalpur 115 MW PP (United) |  | IPP | 9.78*12 | 115 | 92 | 1639200 | Liquid fuel shortage
82 | Sutiakhali 50 MW Solar PP |  | IPP | 0 | 50 | 0 | 263250 | -
83 | Tangail Palli Power Gen 22 MW |  | IPP | 4*6.7 | 22 | 12 | 261360 | From 00:00 to 24:00 hr. will be dispatching 12 MW
84 | Bhairob 54.5 MW |  | IPP | 3*18.2 | 54.5 | 17 | 359640 | -
Mymensingh Area Total |  |  |  |  | 654.21 | 288 | 5536750
85 | Fenchugonj CCPP Phase-1 |  | PDB | 2*32+1*33 | 80 | 36 | 883000 | -
86 | Fenchugonj CCPP Phase-2 |  | PDB | 2*35+1*35 | 90 | 30 | 686040 | -
87 | Kushiara 163 MW CCPP (KP) |  | IPP | 1*109+1*54 | 163 | 155 | 3498300 | FGMO
88 | Shajibazar 330 MW CCPP |  | PDB | 3*110 | 330 | 0 | 0 | Under Maintenance
89 | Fenchuganj 44MW (Energyprima) |  | NENP | 12*3.3+5*2 | 47.998 | 0 | 0 | Contract Expired
90 | Hobiganj 11MW PP Cofidence-E |  | SIPP,REB | 4*2.90 | 11 | 0 | 0 | -
91 | Shahjibazar GTPP Unit- 8 & 9 |  | PDB | 2*35 | 66.57 | 30 | 714720 | Partial Shutdown due to maintenance
92 | Shahjibazar 86MW PP (Shahjibazar) |  | RPP | 32*2.90 | 86 | 81 | 1917120 | -
93 | Shahjibazar 100 MW GTPP |  | PDB | 1*100 | 100 | 0 | 0 | machine problem
94 | Sylhet 225 MW CCPP |  | PDB | 1*142+1*89 | 225 | 172 | 4581000 | -
95 | Sylhet 20 MW GTPP |  | PDB | 1*20 | 20 | 18 | 432000 | -
96 | Shahjahanulla 25 MW PP |  | SIPP,REB | 3*9.34 | 25 | 6 | 34656 | -
97 | Bibiana-II 341 MW CCPP (Summit) |  | IPP | 1*222+1*119 | 341 | 305 | 7312000 | FGMO
98 | Bibiyana-III 400 MW CCPP |  | PDB | 285*1+134*1 | 400 | 360 | 8849000 | FGMO Activated
99 | Bibiyana South 400 MW |  | PDB | 1*400 | 383 | 101 | 1016800 | -
Sylhet Area Total |  |  |  |  | 2368.568 | 1294 | 29924636
100 | Bheramara GTPP Unit-3 |  | PDB | 1X20 | 16 | 0 | 0 | Contract Expired
** | Bheramara (HVDC ) |  | Import | 2X500 | 1000 | 923 | 22090909 | -
101 | Faridpur 50 MW Peaking PP |  | PDB | 8*6.89 | 50 | 30 | 172800 | -
102 | Khulna 225 MW CCPP |  | NWPGCL | 1X150+1X75 | 230 | 0 | 0 | -
103 | Gopalganj 100 MW Peaking PP |  | PDB | 16*6.98 | 100 | 37 | 199552 | -
104 | Bheramara 410 MW CCPP |  | NWPGCL | 1X278+1X132 | 410 | 153 | 3931200 | Gas shortage
105 | Rupsha 105 MW PP (Orion rupsha) |  | IPP | 6*18.445 | 105 | 68 | 715200 | Liquid fuel shortage
106 | Madhumati 100 MW PP |  | NWPGCL | 6*18 | 105 | 0 | 0 | Liquid fuel shortage
107 | Mongla Orion 100 MW Solar PP |  | IPP | 100 | 100 | 0 | 681120 | -
108 | Khulna 330 MW CCPP |  | PDB | 1*220+1*110 | 336 | 0 | 0 | -
109 | Rampal 1320 MW (BIFPCL) |  | PDB | 660*2 | 1234.2 | 610 | 14269090 | U#2 under shutdown
** | HVDC(Nepal) |  | Import | 1*40 | 0 | 0 | 0 | -
Khulna Area Total |  |  |  |  | 3686.2 | 1821 | 42059871
| Patuakhali 1320 MW (RNPL) |  | RPCL | 660*2 | 1320 | 345 | 6355728 | On test
110 | Barisal 110 MW PP (Summit ) |  | IPP | 7X17.076 | 110 | 110 | 697728 | -
111 | Bhola 33 MW PP (Venture) |  | NENP | 1X34.50 | 40 | 10 | 205735 | -
112 | Bhola 225 MW CCPP |  | PDB | 2X63+1X68 | 193.1 | 115 | 2550000 | Partial Shutdown of STG
113 | Payra 1320 MW |  | BCPCL | 2*622 | 1244 | 1244 | 28907636.36 | FGMO
114 | Bhola Nutan Biddut BD LTD |  | IPP | 2*110 | 220 | 220 | 5289240 | MVAR Subjected to Grid Voltage.
115 | United Payra Power Ltd. |  | IPP | 8*18.5+1*9.5 | 150 | 150 | 1394400 | -
116 | Barisal 307 MW |  | BCPCL | 307X1 | 307 | 307 | 7157000 | -
117 | Barisal 1 MW Solar Plant |  | IPP | 0 | 1 | 0 | 3709.5 | -
Barishal Area Total |  |  |  |  | 3585.1 | 2501 | 52561176.86
118 | Baghabari 71 MW GTPP |  | PDB | 1X71 | 71 | 0 | 0 | Gas shortage
| Baghabari 100 MW GTPP |  | PDB | 1*100 | 100 | 0 | 0 | Machine Under Maintenance
119 | Baghabari 50 MW Peaking PP |  | PDB | 6*8.9 | 47 | 49 | 310462 | Engine Problem
120 | Bera 70 MW Peaking PP |  | PDB | 9*8.29 | 66 | 12 | 36496 | Engine Problem
121 | Amnura 50 MW PP(Sinha) |  | QRPP | 7*7.79 | 35.09 | 0 | 0 | Contract Expired
122 | Katakhali 50 MW Peaking PP |  | PDB | 6*8.7 | 45.49 | 32 | 191156 | One Engine is under maintenance
123 | Sirajgonj 225MW CCPP Unit-1 |  | NWPGCL | 1*150+1*75 | 214 | 184 | 4580518 | Gas shortage
124 | Sirajgonj 225MW CCPP Unit-2 |  | NWPGCL | 1*150+1*75 | 220 | 175 | 4391936 | Gas shortage
125 | Sirajgonj 225MW CCPP Unit-3 |  | NWPGCL | 1*141 | 220 | 0 | 0 | Standby as per instruction of NLDC
126 | Sirajgonj 400 MW CCPP Unit-4 |  | NWPGCL | 1*282+1*132 | 413.79 | 414 | 8756727 | FGMO
127 | Santahar 50 MW Peaking PP |  | PDB | 6*8.7 | 46 | 30 | 172469 | Engine Problem
128 | Ullapara 11 MW PP (Summit) |  | SIPP,REB | 4*2.90 | 11 | 0 | 0 | -
129 | Natore 52 MW PP (Rajlanka) |  | IPP | 6*8.92 | 52.2 | 42 | 301531 | -
130 | Chapainawabganj 100 MW Peaking PP |  | PDB | 12*8.924 | 104 | 96 | 633472 | -
131 | Bagura 113 MW PP (Confidence)-2 |  | IPP | 6*18.55+7.2 | 113 | 113 | 1707264 | -
132 | Confidence Power Bogura Unit-1 113 MW |  | IPP | 6*18.55 | 113 | 113 | 1104000 | -
133 | Sirajgonj 6.55 MW Solar |  | NWPGCL | 0 | 6.09 | 0 | 29520 | -
** | Adani Power Jharkhanda Ltd |  | Import | 2*673 | 1435.88 | 1446.09 | 34755637 | -
134 | Sirajganj 68 MW Solar Park |  | IPP | 0 | 68 | 0 | 341256 | -
| Pabna Solar 100 MW |  | IPP | 0 | 100 | 0 | 715980 | -
Rajshahi Area Total |  |  |  |  | 3481.54 | 2706.09 | 58028424
135 | Barapukuria TPP Unit-1 & 2 |  | PDB | 1*125+1*125 | 170 | 47 | 1134109 | Partial Shutdown due to maintenance
136 | Barapukuria 275 MW TPP Unit-3 |  | PDB | 1*275 | 274 | 167 | 3971000 | Machine Problem
137 | Rangpur 20 MW GTPP |  | PDB | 1*20 | 20 | 0 | 0 | -
138 | Saidpur 20 MW GTPP |  | PDB | 1*20 | 20 | 0 | 0 | -
139 | Rangpur 113 MW PP (Confidence) |  | IPP | 9*6.984+7*7.015+3.15*2 | 113 | 113 | 1464480 | -
140 | Sympa Solar Power 8 MW |  | IPP | 0 | 8 | 0 | 46137 | -
141 | Energypac Power Venture Thakurgaon Ltd. |  | IPP | 0 | 115 | 115 | 1469526 | -
142 | Intraco Solar 30 MW |  | IPP | 1*30 | 30 | 0 | 119703 | -
143 | Teesta Solar Limited |  | BCPCL | 0 | 200 | 0 | 999360 | -
Rangpur Area Total |  |  |  |  | 950 | 442 | 9204315
Eastern Grid Total |  |  |  |  | 16921.242 | 8466.7 | 182285174.51
Western Grid Total |  |  |  |  | 11702.84 | 7470.09 | 161853786.86
National Grid Total |  |  |  |  | 28624.082 | 15936.79 | 344138961.37
*Data collected from respective power station via Operation Information System(OIS) software.
Executive Engineer
Network Operation Division

## P3
Power Grid Bangladesh PLC
National Load Dispatch Center (NLDC)
MAXIMUM LOAD SERVED BY DIFFERENT GRID SUB-STATIONS
| Date : | 13-05-2025
Zone Total Scenario at Evening Peak Hour (21:00 Hr.)
(a) ENTIRE EASTERN GRID: |  |  | 10382.21 |  | MW | (b) ENTIRE WESTERN GRID: |  |  |  | 4922.3 | MW
i) Dhaka area |  |  | 5624.36 |  | MW | i) Khulna area |  |  |  | 1960 | MW
ii) Chattogram area |  |  | 1624.3 |  | MW | ii) Barishal area |  |  |  | 517.5 | MW
iii) Cumilla area |  |  | 1502.55 |  | MW | iii) Rajshahi area |  |  |  | 1453.8 | MW
iv) Mymensingh area |  |  | 1152 |  | MW | iv) Rangpur area |  |  |  | 991 | MW
v) Sylhet area |  |  | 479 |  | MW
System Total Demand at Evening Peak Hour (a + b) = | [5 empty] | 15304.51 | MW
Sl No. | Sub-station | Load (MW) | Time | Sl No. | Sub-station | Load (MW) | Time | Sl No. | Sub-station | Load (MW) | Time
1 | AKS | 0 | 00:00 | 67 | Ishurdi | 95 | 19:30 | 133 | Patuakhali | 81.4 | 00:00
2 | AKSML | 127 | 08:00 | 68 | Jaldhaka | 72 | 19:30 | 134 | Payra | 38 | 00:00
3 | Aftabnagar | 46 | 19:00 | 69 | Jamalpur | 113 | 22:00 | 135 | Postogola | 63 | 13:00
4 | Agargaon | 149 | 16:00 | 70 | Jashore | 157 | 00:00 | 136 | Purbachal | 22 | 19:00
5 | Agrabad | 110 | 15:00 | 71 | Jhenaidah | 143 | 19:30 | 137 | Purbasadipur | 138 | 19:30
6 | Amnura | 43 | 00:00 | 72 | Joydebpur | 169 | 16:00 | 138 | Rahanpur | 34 | 22:00
7 | Ashuganj | 102 | 23:00 | 73 | Joypurhat | 76 | 22:00 | 139 | Rahim | 54 | 15:00
8 | BSRM | 204 | 16:00 | 74 | Juldah | 15 | 00:00 | 140 | Rajbari | 91 | 19:00
9 | Bagerhat | 89 | 19:30 | 75 | KSRM | 26 | 00:00 | 141 | Rajendrapur | 131 | 15:00
10 | Bajitpur | 54 | 23:00 | 76 | Kabirpur | 286 | 16:00 | 142 | Rajshahi | 148 | 22:00
11 | Bakulia | 111 | 20:00 | 77 | Kachua | 103 | 22:00 | 143 | Rajshahi-230 | 90 | 20:00
12 | Banani | 50 | 09:00 | 78 | Kallyanpur | 111 | 19:00 | 144 | Ramganj | 120 | 21:00
13 | Bangabhaban | 19 | 10:00 | 79 | Kalurghat | 44 | 09:00 | 145 | Rampur | 51 | 00:00
14 | Barapukuria | 69 | 21:00 | 80 | Kamrangirchar | 73 | 18:00 | 146 | Rangamati | 18 | 19:00
15 | Barguna | 34 | 22:00 | 81 | Kaptai | N/A | N/A | 147 | Rangpur | 161 | 20:00
16 | Barishal | 121 | 19:00 | 82 | Kasba | 37 | 21:00 | 148 | Ruppur | 8.2 | 15:00
17 | Barishal-230 | 114 | 23:00 | 83 | Kazla | 108 | 19:30 | 149 | SSM | 14 | 04:00
18 | Baroaulia | 66 | 12:00 | 84 | Keranigonj | 87 | 19:00 | 150 | Saidpur | 120 | 19:00
19 | Baroirhat | 79 | 19:00 | 85 | Khagrachori | 30 | 21:00 | 151 | Satkhira | 153 | 01:00
20 | Bashundhara | 220 | 15:00 | 86 | Khulna | 87 | 16:00 | 152 | Satmasjid | 119 | 19:00
21 | BashundharaCement | 7 | 00:00 | 87 | Khulshi | 201 | 20:00 | 153 | Savar | 230 | 18:30
22 | Beanibazar | 60 | 19:00 | 88 | Kishoreganj | 133 | 21:00 | 154 | SevenRings | 20.6 | 13:00
23 | Benapole | 77 | 19:00 | 89 | Kodda | 304 | 12:00 | 155 | ShahCement | 37 | 03:00
24 | Bhaluka | 177 | 19:00 | 90 | Kulaura | 41 | 23:00 | 156 | Shahjadpur | 101 | 19:30
25 | Bhandaria | 62 | 23:00 | 91 | Kurigram | 62 | 19:30 | 157 | Shahjibazar | 119 | 19:00
26 | Bhangura | 52 | 22:00 | 92 | Kushtia | 175 | 19:00 | 158 | Shahmirpur | 63 | 00:00
27 | Bheramara(GK) | 73 | 19:00 | 93 | Lalbag | 70 | 13:00 | 159 | Shariatpur | 96 | 23:00
28 | Bhulta | 229 | 05:00 | 94 | Lalmonirhat | 58 | 21:00 | 160 | Sherpur | 140 | 20:00
29 | Bog-Sherpur | 74 | 19:00 | 95 | MI_Cement | 18 | 16:00 | 161 | Shikalbaha | 30 | 02:00
30 | Bogura | 188 | 23:00 | 96 | Madanganj | 44 | 00:00 | 162 | Shitalakhya | 93.4 | 16:00
31 | Borhanuddin | 103 | 00:00 | 97 | Madaripur | 128 | 23:00 | 163 | Sholosohor | 53 | 15:00
32 | Brahmanbaria | 133 | 20:00 | 98 | Madartek | 102.27 | 23:00 | 164 | Shyampur | 192 | 13:00
33 | Cantonment | 156 | 13:00 | 99 | Madunaghat | 63 | 19:00 | 165 | Siddhirganj | 128 | 18:30
34 | Chandina | 18.74 | 22:00 | 100 | Magura | 69 | 20:00 | 166 | Sirajganj | 126 | 19:30
35 | Chandpur | 81 | 21:00 | 101 | Mahasthangarh | 90 | 19:30 | 167 | Sonargaon | 129 | 21:00
36 | Chandraghona | 38 | 19:30 | 102 | Manikganj | 134 | 00:00 | 168 | Sreemongol | 70 | 19:30
37 | Chapai | 72 | 00:00 | 103 | Maniknagar | 84 | 15:00 | 169 | Sreepur | 116 | 15:00
38 | Charsaidpur | 43 | 00:00 | 104 | Matarbari | 54 | 00:00 | 170 | Srinagar | 53.2 | 22:00
39 | Chauddagram | 74 | 22:00 | 105 | Matuail | 74 | 15:00 | 171 | Sunamganj | 44 | 19:00
40 | Chhatak | 23 | 00:00 | 106 | Millgate | 128 | 16:00 | 172 | Sylhet | 40 | 19:00
41 | Chowmuhani | 229 | 20:00 | 107 | Mirpur | 161 | 19:00 | 173 | Sylhet-132 | 109 | 19:30
42 | Chuadanga | 123 | 00:00 | 108 | Mirsorai | 11 | 18:30 | 174 | TK | 37.6 | 19:00
43 | Coxsbazar | 142 | 20:00 | 109 | Mirzapur | 44 | 13:00 | 175 | Tangail | 182 | 13:00
44 | Cumilla(N) | 155 | 23:00 | 110 | Mithapukur | 62 | 19:00 | 176 | Thakurgaon | 101 | 20:00
45 | Cumilla(S) | 195 | 22:00 | 111 | Modern | N/A | N/A | 177 | Tongi | 125 | 10:00
46 | Daudkandi | 156 | 21:00 | 112 | Mogbazar | 166.8 | 16:00 | 178 | Ullahpara | 47 | 23:00
47 | Dhaka | 76 | 13:00 | 113 | Mongla | 32 | 12:00 | 179 | Ullon | 59 | 23:00
48 | Dhamrai | 142 | 18:30 | 114 | Motijheel | 46 | 13:00 | 180 | Uttara | 104 | 15:00
49 | Dhanmondi | 160 | 13:00 | 115 | Muktagacha | 30 | 20:00 | 181 | UttaraNew | 67 | 19:00
50 | Dohazari | 108 | 22:00 | 116 | Munshiganj | 114 | 22:00 | 182 | Zigatola | 82 | 00:00
51 | Faridpur | 179 | 19:00 | 117 | Muradnagar | 30 | 19:30
52 | Fatullah | 108 | 12:00 | 118 | Mymensingh | 194 | 19:30
53 | Fenchuganj | 35 | 12:00 | 119 | Naogaon | 143 | 19:00
54 | Feni | 123 | 00:00 | 120 | Narail | 62 | 19:30
55 | GPH | 80 | 11:00 | 121 | Narinda | 85 | 13:00
56 | Ghatail | 72 | 12:00 | 122 | Narshingdi | 184 | 22:00
57 | Ghorashal | 14 | 00:00 | 123 | Natore | 179 | 22:00
58 | Ghorashal-230 | 94 | 18:00 | 124 | Nawabganj | 68.4 | 22:00
59 | Goalpara | 50 | 01:00 | 125 | Netrakona | 123 | 19:30
60 | Gollamari | 108 | 00:00 | 126 | New | 91.7 | 16:00
61 | Gopalganj | 114 | 19:00 | 127 | Niamatpur | 78 | 00:00
62 | Gulshan | 152 | 15:00 | 128 | Noapara | 54 | 19:30
63 | Halishahar | 99 | 15:00 | 129 | PHP | 9 | 06:00
64 | HaripurSBU | 178 | 12:00 | 130 | Pabna | 140 | 19:30
65 | Hasnabad | 98 | 20:00 | 131 | Palashbari | 132 | 20:00
66 | Hathazari | 85 | 00:00 | 132 | Panchagarh | 61 | 19:30
| Sub-Divisional Engineer |  |  |  | Executive Engineer |  |  |  | Superintendent Engineer
| Network Operation Division |  |  |  | Network Operation Division |  |  |  | Network Operation Division
(1) Honbl. Advisor |  | (4) Chairman,BERC |  |  | (9) Member,Generation,PDB. | (14) G.M. Commercial Operation |  |  | (20) Director,Public Relation,PDB. | (26) Executive Eng. EMD.
Ministry of Power,Energy & Mineral |  | (5) Chairman, BPDB. |  |  | (10) Member,Distribution,PDB. | (15) C.E. Generation,PDB. |  |  | (21) Director Program, PDB. | (27) NLDC
Resources, GOB. |  | (6) Managing Director, PGCB. |  |  | (11) Member,Transmission & | (16) C.E, (P & D),PDB. |  |  | (22) S.E. Consumer Affairs,PDB.
(2) Secy (Power Divn.)Ministry of |  | (7) Member(Power & Industry) |  |  | System Operation,PDB. | (17) C.E. System Operation,PGCB |  |  | (23) Director,Project Planning,PDB.
Power,Energy & Mineral Resources. |  | Planning Commission. |  |  | (12) Member,P&D,PDB. | (18) C.E. Transmission (1&2) PGCB. |  |  | (24) Director,System Planning,PDB.
(3) Director General,Power cell |  | (8) Executive Director (O & M) PGCB. |  |  | (13) C.E (P & D), PGCB. | (19) S.E. System Protection,PGCB. |  |  | (25) Executive Eng.IMD.

## P4
Power Grid Bangladesh PLC
National Load Dispatch Center (NLDC)
Hourly Demand, Generation & Load-Shed Report
Date : | 13-05-2025
Hour | Generation | Load-Shed |  | Demand
0:00 | 14758.85 | 50 |  | 14811.1
1:00 | 14088.85 | 97 |  | 14189.85
2:00 | 13479.67 | 96 |  | 13579.67
3:00 | 13225.92 | 62 |  | 13290.92
4:00 | 12976.49 | 53 |  | 13031.49
5:00 | 12821.75 | 71 |  | 12895.75
6:00 | 12252.85 | 200 |  | 12461.85
7:00 | 12363.25 | 203 |  | 12575.39
8:00 | 12476.66 | 216 |  | 12702.66
9:00 | 12955.34 | 238 |  | 13204.34
10:00 | 13432.8 | 69 |  | 13504.8
11:00 | 13667.42 | 66 |  | 13736.42
12:00 | 14475.95 | 65 |  | 14543.95
13:00 | 14737.82 | 74 |  | 14814.82
14:00 | 14540.9 | 98 |  | 14642.9
15:00 | 14870.1 | 232 |  | 15112.1
16:00 | 14942.95 | 259 |  | 15213.95
17:00 | 14456.19 | 113 |  | 14574.19
18:00 | 14015.67 | 122 |  | 14142.67
19:00 | 15168.7 | 298 |  | 15479.7
19:30 | 15703.7 | 322 |  | 16039.7
20:00 | 15781.7 | 161 |  | 15949.7
21:00 | 15936.79 | 118 |  | 16059.79
22:00 | 15875.24 | 120 |  | 16000.24
23:00 | 15785.81 | 206 |  | 16000.81
Sub-Divisional Engineer |  |  | Executive Engineer
Network Operation Division |  |  | Network Operation Division

## L-Curve
QF-LDC-11
Date | 13-05-2025 |  |  | Power Grid Bangladesh PLC
TIME | EAST GRID | WEST GRID | TOTAL | National Load Dispatch Center (NLDC)
00:00 | 7738.2 | 7020.65 | 14758.85 | DAILY GENERATION CURVE
00:30 | 7410.45 | 7013.4 | 14423.85
01:00 | 7082.7 | 7006.15 | 14088.85 | 13-05-2025
01:30 | 6956.45 | 6827.81 | 13784.26
02:00 | 6830.2 | 6649.47 | 13479.67
02:30 | 6761.45 | 6591.345 | 13352.795
03:00 | 6692.7 | 6533.22 | 13225.92
03:30 | 6652.2 | 6449.005 | 13101.205
04:00 | 6611.7 | 6364.79 | 12976.49
04:30 | 6570.7 | 6328.42 | 12899.12
05:00 | 6529.7 | 6292.05 | 12821.75
05:30 | 6393.295 | 6144.005 | 12537.3
06:00 | 6256.89 | 5995.96 | 12252.85
06:30 | 6314.85 | 5993.2 | 12308.05
07:00 | 6372.81 | 5990.44 | 12363.25
07:30 | 6343.6 | 6076.355 | 12419.955
08:00 | 6314.39 | 6162.27 | 12476.66
08:30 | 6460.485 | 6255.515 | 12716
09:00 | 6606.58 | 6348.76 | 12955.34
09:30 | 6841.96 | 6352.11 | 13194.07
10:00 | 7077.34 | 6355.46 | 13432.8
10:30 | 7102.36 | 6447.75 | 13550.11
11:00 | 7127.38 | 6540.04 | 13667.42
11:30 | 7495.52 | 6576.165 | 14071.685
12:00 | 7863.66 | 6612.29 | 14475.95
12:30 | 7994.585 | 6612.3 | 14606.885
13:00 | 8125.51 | 6612.31 | 14737.82
13:30 | 8054.1 | 6585.26 | 14639.36
14:00 | 7982.69 | 6558.21 | 14540.9
14:30 | 8089.56 | 6615.94 | 14705.5
15:00 | 8196.43 | 6673.67 | 14870.1
15:30 | 8192.165 | 6714.36 | 14906.525
16:00 | 8187.9 | 6755.05 | 14942.95
16:30 | 8078.22 | 6621.35 | 14699.57
17:00 | 7968.54 | 6487.65 | 14456.19
17:30 | 7947.855 | 6288.075 | 14235.93
18:00 | 7927.17 | 6088.5 | 14015.67
18:30 | 8114.935 | 6477.25 | 14592.185
19:00 | 8302.7 | 6866 | 15168.7
19:30 | 8377.7 | 7326 | 15703.7
20:00 | 8381.7 | 7400 | 15781.7
20:30 | 8424.2 | 7435.045 | 15859.245 |  | Executive Engineer
21:00 | 8466.7 | 7470.09 | 15936.79 |  | Network Operation Division
21:30 | 8449.38 | 7456.635 | 15906.015
22:00 | 8432.06 | 7443.18 | 15875.24
22:30 | 8406.06 | 7424.465 | 15830.525
23:00 | 8380.06 | 7405.75 | 15785.81

## En-Curve
QF-LDC-12
Date | 13-05-2025 | [14 empty] | Power Grid Bangladesh PLC
TIME | Gas-Public | Gas-Pvt | HVDC | Nepal | Tripura | Adani | Hydro | Coal | Solar | HFO-Public | HFO-Pvt | HSD-Public | HSD-Pvt | Wind | Shortage | National Load Dispatch Center (NLDC)
00:00 | 3086 | 1987 | 822 | 0 | 42 | 1466.65 | 40 | 3822 | 0 | 685 | 2803.2 | 0 | 0 | 5 | 50 | DAILY ENERGY CURVE
00:30 | 3008.5 | 2010.5 | 870.5 | 0 | 41 | 1456.9 | 40 | 3795 | 0 | 623.5 | 2571.95 | 0 | 0 | 6 | 73.5 | 13-05-2025
01:00 | 2931 | 2034 | 919 | 0 | 40 | 1447.15 | 40 | 3768 | 0 | 562 | 2340.7 | 0 | 0 | 7 | 97
01:30 | 2970 | 2079.5 | 919 | 0 | 40 | 1445.81 | 40 | 3770 | 0 | 439.5 | 2075.45 | 0 | 0 | 5 | 96.5 | Energy Generated | 344.139 |  | MKWHr
02:00 | 3009 | 2125 | 919 | 0 | 40 | 1444.47 | 40 | 3772 | 0 | 317 | 1810.2 | 0 | 0 | 3 | 96 | Energy not Served | 3.287 |  | MKWHr
02:30 | 3019 | 2135.75 | 918.5 | 0 | 39 | 1447.345 | 40 | 3771.5 | 0 | 308.5 | 1667.7 | 0 | 0 | 5.5 | 79 | Total Energy Requirement | 347.426 |  | MKWHr
03:00 | 3029 | 2146.5 | 918 | 0 | 38 | 1450.22 | 40 | 3771 | 0 | 300 | 1525.2 | 0 | 0 | 8 | 62
03:30 | 3021.5 | 2152.5 | 918.5 | 0 | 37 | 1447.505 | 40 | 3776.5 | 0 | 291.5 | 1410.2 | 0 | 0 | 6 | 57.5
04:00 | 3014 | 2158.5 | 919 | 0 | 36 | 1444.79 | 40 | 3782 | 0 | 283 | 1295.2 | 0 | 0 | 4 | 53
04:30 | 2979.5 | 2158 | 919 | 0 | 36 | 1445.42 | 40 | 3782 | 0 | 271 | 1265.7 | 0 | 0 | 2.5 | 62
05:00 | 2945 | 2157.5 | 919 | 0 | 36 | 1446.05 | 40 | 3782 | 0 | 259 | 1236.2 | 0 | 0 | 1 | 71
05:30 | 2963.5 | 2144.5 | 919 | 0 | 35 | 1447.325 | 40 | 3678.5 | 6.775 | 259 | 1038.2 | 0 | 0 | 5.5 | 135.5
06:00 | 2982 | 2131.5 | 919 | 0 | 34 | 1448.6 | 40 | 3575 | 13.55 | 259 | 840.2 | 0 | 0 | 10 | 200
06:30 | 3067.5 | 2144 | 918.5 | 0 | 34 | 1442.705 | 40 | 3532 | 45.395 | 259 | 818.45 | 0 | 0 | 6.5 | 201.5
07:00 | 3153 | 2156.5 | 918 | 0 | 34 | 1436.81 | 40 | 3489 | 77.24 | 259 | 796.7 | 0 | 0 | 3 | 203
07:30 | 3049 | 2148.25 | 894 | 0 | 32 | 1443.075 | 40 | 3599.5 | 123.93 | 258.5 | 829.2 | 0 | 0 | 2.5 | 209.5
08:00 | 2945 | 2140 | 870 | 0 | 30 | 1449.34 | 40 | 3710 | 170.62 | 258 | 861.7 | 0 | 0 | 2 | 216
08:30 | 2988 | 2142.5 | 870 | 0 | 31 | 1446.82 | 40 | 3722 | 245.98 | 297 | 929.7 | 0 | 0 | 3 | 227
09:00 | 3031 | 2145 | 870 | 0 | 32 | 1444.3 | 40 | 3734 | 321.34 | 336 | 997.7 | 0 | 0 | 4 | 238
09:30 | 3124.5 | 2144 | 895 | 0 | 33 | 1440.37 | 40 | 3724 | 334.5 | 356.5 | 1099.2 | 0 | 0 | 3 | 153.5
10:00 | 3218 | 2143 | 920 | 0 | 34 | 1436.44 | 40 | 3714 | 347.66 | 377 | 1200.7 | 0 | 0 | 2 | 69
10:30 | 3137 | 2144.4 | 920.5 | 0 | 33 | 1422.17 | 40 | 3702.5 | 439.34 | 381 | 1320.2 | 0 | 0 | 10 | 67.5
11:00 | 3056 | 2145.8 | 921 | 0 | 32 | 1407.9 | 40 | 3691 | 531.02 | 385 | 1439.7 | 0 | 0 | 18 | 66
11:30 | 3081 | 2140.15 | 921 | 0 | 34 | 1415.69 | 40 | 3692.5 | 557.645 | 420 | 1753.7 | 0 | 0 | 16 | 65.5
12:00 | 3106 | 2134.5 | 921 | 0 | 36 | 1423.48 | 40 | 3694 | 584.27 | 455 | 2067.7 | 0 | 0 | 14 | 65
12:30 | 3120 | 2120 | 920.5 | 0 | 37 | 1446.03 | 40 | 3718.5 | 535.155 | 506.5 | 2148.7 | 0 | 0 | 14.5 | 69.5
13:00 | 3134 | 2105.5 | 920 | 0 | 38 | 1468.58 | 40 | 3743 | 486.04 | 558 | 2229.7 | 0 | 0 | 15 | 74
13:30 | 3102 | 2055.5 | 920.5 | 0 | 38 | 1461.79 | 39 | 3696.5 | 476.87 | 498.5 | 2337.2 | 0 | 0 | 13.5 | 86
14:00 | 3070 | 2005.5 | 921 | 0 | 38 | 1455 | 38 | 3650 | 467.7 | 439 | 2444.7 | 0 | 0 | 12 | 98
14:30 | 3112.5 | 2084 | 921 | 0 | 41 | 1452.5 | 37.5 | 3651.5 | 408.8 | 431 | 2556.2 | 0 | 0 | 9.5 | 165
15:00 | 3155 | 2162.5 | 921 | 0 | 44 | 1450 | 37 | 3653 | 349.9 | 423 | 2667.7 | 0 | 0 | 7 | 232
15:30 | 3119 | 2162 | 921 | 0 | 42 | 1446.5 | 37 | 3657 | 308.825 | 419 | 2786.7 | 0 | 0 | 7.5 | 245.5
16:00 | 3083 | 2161.5 | 921 | 0 | 40 | 1443 | 37 | 3661 | 267.75 | 415 | 2905.7 | 0 | 0 | 8 | 259
16:30 | 3131 | 2147.5 | 921 | 0 | 39 | 1446 | 37 | 3579 | 186.37 | 330 | 2876.7 | 0 | 0 | 6 | 186
17:00 | 3179 | 2133.5 | 921 | 0 | 38 | 1449 | 37 | 3497 | 104.99 | 245 | 2847.7 | 0 | 0 | 4 | 113
17:30 | 3101.5 | 2083.5 | 920.5 | 0 | 36 | 1442.5 | 37 | 3366.5 | 62.73 | 279 | 2904.2 | 0 | 0 | 2.5 | 117.5
18:00 | 3024 | 2033.5 | 920 | 0 | 34 | 1436 | 37 | 3236 | 20.47 | 313 | 2960.7 | 0 | 0 | 1 | 122
18:30 | 3102.5 | 2087.25 | 920 | 0 | 40 | 1452.5 | 38.5 | 3366 | 10.235 | 505 | 3069.7 | 0 | 0 | 0.5 | 210
19:00 | 3181 | 2141 | 920 | 0 | 46 | 1469 | 40 | 3496 | 0 | 697 | 3178.7 | 0 | 0 | 0 | 298
19:30 | 3216 | 2124 | 899 | 0 | 44 | 1441 | 40 | 3798 | 0 | 775 | 3365.7 | 0 | 0 | 1 | 322
20:00 | 3200 | 2116 | 875 | 0 | 34 | 1442 | 40 | 3886 | 0 | 763 | 3423.7 | 0 | 0 | 2 | 161
20:30 | 3200 | 2141 | 899 | 0 | 40 | 1444.045 | 40 | 3886.5 | 0 | 784.5 | 3423.2 | 0 | 0 | 1 | 139.5
21:00 | 3200 | 2166 | 923 | 0 | 46 | 1446.09 | 40 | 3887 | 0 | 806 | 3422.7 | 0 | 0 | 0 | 118
21:30 | 3243 | 2162.5 | 923 | 0 | 52 | 1448.635 | 40 | 3886 | 0 | 805.5 | 3343.88 | 0 | 0 | 1.5 | 119
22:00 | 3286 | 2159 | 923 | 0 | 58 | 1451.18 | 40 | 3885 | 0 | 805 | 3265.06 | 0 | 0 | 3 | 120
22:30 | 3316 | 2156.5 | 923 | 0 | 53 | 1449.965 | 40 | 3881.5 | 0 | 780.5 | 3225.56 | 0 | 0 | 4.5 | 163
23:00 | 3346 | 2154 | 923 | 0 | 48 | 1448.75 | 40 | 3878 | 0 | 756 | 3186.06 | 0 | 0 | 6 | 206
Executive Engineer
Network Operation Division

## Voltage
Power Grid Bangladesh PLC
National Load Dispatch Center (NLDC)
Maximum & Minimum Voltages of Grid Sub-Stations
Date: | 13-05-2025
Substation | Maximum Voltage | Time | Minimum Voltage | Time | Substation | Maximum Voltage | Time | Minimum Voltage | Time
400 kV | KV |  | KV |  | 400 kV | KV |  | KV
Aminbazar | 378 | 00:00 | 365 | 13:00 | Payra | 411 | 18:00 | 404 | 13:00
Ashuganj | 395 | 0:00 | 355 | 12:00 | Rahanpur | 400 | 00:00 | 391 | 12:00
Bhulta | 390 | 00:00 | 351 | 12:00 | Rampal | 394 | 18:00 | 374 | 23:00
Bibiana | 390 | 18:00 | 383 | 11:00
BIPTC | 401 | 08:00 | 390 | 15:00
Bogura | 386 | 00:00 | 373 | 11:00
Gopalganj | 389 | 18:00 | 375 | 23:00
Kaliakoir | 371 | 00:00 | 357 | 12:00
Madunaghat | 398 | 18:00 | 385 | 09:00
Meghnaghat | 383 | 00:00 | 373 | 11:00
230 kV | KV |  | KV |  | 230 kV | KV |  | KV
Agargaon | 221 | 00:00 | 209 | 12:00 | Keranigonj | 219 | 00:00 | 207 | 13:00
AKSML | 236 | 19:00 | 223 | 08:00 | Khulna(S) | 225 | 18:00 | 210 | 23:00
Aminbazar | 222 | 00:00 | 213 | 09:00 | Madunaghat | 237 | 19:30 | 225 | 04:00
Ashuganj | 232 | 00:00 | 214 | 13:00 | Madunaghat-400 | 239 | 18:00 | 228 | 08:00
Ashuganj-400 | 232 | 00:00 | 214 | 13:00 | Maniknagar | 216 | 00:00 | 206 | 13:00
Baghabari | 233 | 03:00 | 223 | 11:00 | Meghnaghat | 225 | 01:00 | 216 | 12:00
Barapukuria | 227 | 00:00 | 219 | 19:30 | Meghnaghat-400 | 220 | 00:00 | 212 | 13:00
Barapukuria-230 | 227 | 00:00 | 219 | 19:30 | Mirsorai | 237 | 18:00 | 220 | 09:00
Barishal | 233 | 18:00 | 227 | 13:00 | Rajshahi | 234 | 18:00 | 221 | 12:00
Bheramara | 234 | 18:00 | 222 | 12:00 | Rampal | 225 | 18:00 | 210 | 23:00
Bhulta | 228 | 00:00 | 202 | 12:00 | Rampur | N/A | N/A | N/A | N/A
Bibiana | 225 | 07:00 | 219 | 11:00 | Rampura | 228 | 00:00 | 202 | 12:00
BIPTC | 235 | 18:00 | 222 | 11:00 | Shikalbaha | 238 | 18:00 | 226 | 07:00
Bogura | 235 | 00:00 | 226 | 11:00 | Shyampur | 218 | 00:00 | 208 | 13:00
Bogura-400 | 236 | 00:00 | 226 | 12:00 | Siddhirganj | 218 | 03:00 | 210 | 13:00
Borhanuddin | 238 | 18:00 | 233 | 22:00 | Sirajgonj | 238 | 03:00 | 232 | 07:00
BSRM | 234 | 18:00 | 220 | 10:00 | Sreepur | 228 | 05:00 | 215 | 11:00
Cumilla(N) | 221 | 18:00 | 213 | 12:00 | Tongi | 225 | 00:00 | 210 | 12:00
Faridpur | 228 | 18:00 | 218 | 23:00
Fenchuganj | 226 | 14:00 | 222 | 11:00
Ghorashal | 230 | 00:00 | 210 | 12:00
Ghorashal-230 | 228 | 00:00 | 207 | 12:00
Gopalganj | 230 | 06:00 | 221 | 23:00
GPH | 234 | 14:00 | 224 | 07:00
Haripur | 218 | 06:00 | 209 | 12:00
Hasnabad | 219 | 00:00 | 209 | 11:00
Hathazari | 237 | 17:00 | 226 | 10:00
Ishurdi | 235 | 18:00 | 224 | 12:00
Jhenaidah | 226 | 18:00 | 210 | 23:00
Kaliakoir | 229 | 00:00 | 217 | 11:00
132 kV | KV |  | KV |  | 132 kV | KV |  | KV
Aftabnagar | 138 | 00:00 | 121 | 11:00 | Madartek | 135 | 00:00 | 120 | 12:00
Agargaon | 130 | 00:00 | 119 | 13:00 | Madunaghat | 135 | 00:00 | 129 | 10:00
Agrabad | 136 | 18:00 | 129 | 07:00 | Magura | 132 | 08:00 | 118 | 23:00
AKS | 134 | 18:00 | 127 | 00:00 | Mahasthangarh | 136 | 00:00 | 129 | 11:00
Aminbazar | 128 | 00:00 | 119 | 10:00 | Manikganj | 130 | 00:00 | 119 | 11:00
Amnura | 139 | 00:00 | 123 | 23:00 | Maniknagar | 127 | 00:00 | 119 | 13:00
Ashuganj | 137 | 00:00 | 130 | 11:00 | Matarbari | 133 | 19:30 | 111 | 05:00
Bagerhat | 130 | 18:00 | 115 | 23:00 | Matuail | 126 | 00:00 | 121 | 12:00
Bajitpur | 131 | 00:00 | 123 | 12:00 | Millgate | 153 | 15:00 | 122 | 11:00
Bakulia | 137 | 13:00 | 129 | 08:00 | Mirpur | 133 | 18:00 | 117 | 11:00
Banani | 137 | 00:00 | 119 | 12:00 | Mirzapur | 133 | 00:00 | 126 | 13:00
Bangabhaban | 128 | 06:00 | 119 | 12:00 | Mithapukur | 135 | 00:00 | 126 | 11:00
Barapukuria | 138 | 00:00 | 130 | 19:30 | MI_Cement | 128 | 19:00 | 120 | 13:00
Barguna | 138 | 00:00 | 130 | 12:00 | Modern | N/A | N/A | N/A | N/A
Barishal | 132 | 00:00 | 123 | 13:00 | Mogbazar | 137 | 00:00 | 120 | 11:00
Barishal-230 | 130 | 00:00 | 124 | 13:00 | Mongla | 130 | 18:00 | 115 | 23:00
Baroaulia | 135 | 19:30 | 129 | 09:00 | Motijheel | 128 | 06:00 | 119 | 12:00
Baroirhat | 128 | 11:00 | 118 | 13:00 | Muktagacha | 134 | 00:00 | 124 | 08:00
Bashundhara | 137 | 00:00 | 120 | 11:00 | Munshiganj | 126 | 18:30 | 119 | 11:00
BashundharaCement | 126 | 00:00 | 119 | 13:00 | Muradnagar | 125 | 18:00 | 118 | 23:00
Beanibazar | 132 | 06:00 | 127 | 19:00 | Mymensingh | 133 | 00:00 | 113 | 12:00
Benapole | 126 | 18:00 | 113 | 23:00 | Naogaon | 133 | 00:00 | 124 | 11:00
Bhaluka | 133 | 06:00 | 120 | 11:00 | Narail | 132 | 06:00 | 115 | 23:00
Bhandaria | 125 | 00:00 | 115 | 14:00 | Narinda | 127 | 00:00 | 119 | 13:00
Bhangura | 132 | 00:00 | 126 | 12:00 | Narshingdi | 126 | 04:00 | 114 | 12:00
Bheramara | 137 | 03:00 | 129 | 23:00 | Natore | 135 | 18:00 | 127 | 12:00
Bheramara(GK) | 137 | 08:00 | 129 | 23:00 | Nawabganj | 130 | 04:00 | 121 | 12:00
Bhulta | 119 | 05:00 | 113 | 12:00 | Netrakona | 126 | 06:00 | 111 | 12:00
Bog-Sherpur | 136 | 00:00 | 129 | 12:00 | New | 136 | 00:00 | 123 | 11:00
Bogura | 140 | 00:00 | 132 | 12:00 | Niamatpur | 132 | 00:00 | 128 | 12:00
Bogura-230 | 139 | 00:00 | 132 | 11:00 | Noapara | 131 | 18:00 | 118 | 23:00
Brahmanbaria | 129 | 06:00 | 120 | 23:00 | Pabna | 133 | 00:00 | 127 | 23:00
Cantonment | 130 | 00:00 | 119 | 13:00 | Palashbari | 134 | 02:00 | 125 | 19:30
Chandina | 127 | 18:00 | 122 | 13:00 | Panchagarh | 138 | 00:00 | 119 | 10:00
Chandpur | 127 | 11:00 | 120 | 01:00 | Patuakhali | 139 | 23:00 | 129 | 13:00
Chandraghona | 136 | 13:00 | 129 | 04:00 | Payra | 136 | 00:00 | 132 | 13:00
Chapai | 130 | 06:00 | 124 | 14:00 | PHP | 126 | 11:00 | 118 | 03:00
132 kV | KV |  | KV |  | 132 kV | KV |  | KV
Charsaidpur | 128 | 00:00 | 120 | 13:00 | Postogola | 131 | 03:00 | 122 | 11:00
Chauddagram | 125 | 11:00 | 118 | 15:00 | Purbachal | 137 | 00:00 | 118 | 12:00
Chhatak | 132 | 05:00 | 126 | 23:00 | Purbasadipur | 134 | 00:00 | 120 | 12:00
Chowmuhani | 121 | 11:00 | 111 | 03:00 | Rahanpur | 133 | 01:00 | 129 | 12:00
Chuadanga | 130 | 06:00 | 116 | 21:00 | Rahanpur-400 | 133 | 00:00 | 130 | 13:00
Coxsbazar | 122 | 18:00 | 111 | 10:00 | Rahim | 127 | 02:00 | 120 | 13:00
Cumilla(N) | 127 | 18:00 | 122 | 13:00 | Rajbari | 131 | 06:00 | 124 | 23:00
Cumilla(S) | 133 | 03:00 | 120 | 15:00 | Rajendrapur | 133 | 06:00 | 116 | 12:00
Daudkandi | 124 | 18:00 | 117 | 12:00 | Rajshahi | 134 | 18:00 | 126 | 12:00
Dhaka | 137 | 00:00 | 121 | 11:00 | Rajshahi-230 | 135 | 18:00 | 116 | 23:00
Dhamrai | 133 | 00:00 | 125 | 12:00 | Ramganj | 122 | 11:00 | 112 | 03:00
Dhanmondi | 138 | 00:00 | 121.5 | 11:00 | Rampur | 136 | 18:00 | 128 | 08:00
Dohazari | 131 | 18:00 | 125 | 05:00 | Rampura | 137 | 00:00 | 119 | 12:00
Faridpur | 133 | 18:00 | 126 | 23:00 | Rangamati | 135 | 13:00 | 128 | 08:00
Fatullah | 127 | 00:00 | 120 | 13:00 | Rangpur | 133 | 00:00 | 123 | 19:30
Fenchuganj | 135 | 00:00 | 132 | 11:00 | Ruppur | 136 | 06:00 | 131 | 23:00
Feni | 125 | 11:00 | 120 | 00:00 | Saidpur | 135 | 00:00 | 123 | 11:00
Ghatail | 132 | 00:00 | 123 | 09:00 | Satkhira | 127 | 18:00 | 112 | 23:00
Ghorashal | 134 | 08:00 | 124 | 12:00 | Satmasjid | 130 | 00:00 | 118 | 13:00
Goalpara | 133 | 18:00 | 122 | 23:00 | Savar | 128 | 00:00 | 117 | 11:00
Gollamari | 133 | 18:00 | 123 | 23:00 | SevenRings | 136 | 00:00 | 124 | 11:00
Gopalganj | 132 | 18:00 | 123 | 23:00 | ShahCement | 128 | 00:00 | 120 | 13:00
Gopalganj-400 | 134 | 18:00 | 128 | 13:00 | Shahjadpur | 136 | 00:00 | 130 | 12:00
Gulshan | 136 | 03:00 | 120 | 11:00 | Shahjibazar | 132 | 06:00 | 123 | 13:00
Halishahar | 138 | 18:00 | 128 | 10:00 | Shahmirpur | 138 | 18:00 | 129 | 08:00
Haripur | 127 | 00:00 | 121 | 12:00 | Shariatpur | 131 | 18:00 | 123 | 23:00
HaripurSBU | 127 | 00:00 | 121 | 12:00 | Sherpur | 137 | 00:00 | 128 | 14:00
Hasnabad | 128 | 04:00 | 122 | 12:00 | Shikalbaha | 127 | 13:00 | 118 | 10:00
Hathazari | 138 | 14:00 | 130 | 10:00 | Shikalbaha-230 | 138 | 13:00 | 131 | 07:00
Ishurdi | 137 | 00:00 | 131 | 23:00 | Shitalakhya | 128 | 19:00 | 120 | 13:00
Jaldhaka | 133 | 00:00 | 120 | 19:30 | Sholosohor | 136 | 13:00 | 128 | 07:00
Jamalpur | 139 | 00:00 | 125 | 01:00 | Shyampur | 127 | 20:00 | 120 | 13:00
Jashore | 127 | 18:00 | 115 | 23:00 | Shyampur-230 | 127 | 00:00 | 120 | 11:00
Jhenaidah | 132 | 08:00 | 120 | 23:00 | Siddhirganj | 126 | 00:00 | 121 | 12:00
Jhenaidah-230 | 133 | 08:00 | 120 | 23:00 | Sirajganj | 133 | 00:00 | 126 | 12:00
Joydebpur | 133 | 00:00 | 117 | 12:00 | Sonargaon | 126 | 00:00 | 119 | 12:00
Joypurhat | 130 | 00:00 | 122 | 11:00 | Sreemongol | 132 | 05:00 | 124 | 19:30
Juldah | 138 | 18:00 | 129 | 08:00 | Sreepur | 134 | 05:00 | 124 | 11:00
Kabirpur | 135 | 02:00 | 120 | 11:00 | Srinagar | 130 | 05:00 | 122 | 12:00
Kachua | 125 | 11:00 | 119 | 01:00 | SSM | 139 | 19:30 | 132 | 08:00
Kaliakoir | 137 | 00:00 | 129 | 11:00 | Sunamganj | 130 | 02:00 | 125 | 19:00
Kallyanpur | 128 | 00:00 | 119 | 11:00 | Sylhet | 132 | 06:00 | 129 | 00:00
Kalurghat | 134 | 19:00 | 128 | 07:00 | Sylhet-132 | 132 | 04:00 | 129 | 19:00
Kamrangirchar | 131 | 07:00 | 121 | 13:00 | Tangail | 130 | 00:00 | 122 | 09:00
Kaptai | 136 | 1:00 | 131 | 9:00 | Thakurgaon | 140 | 00:00 | 122 | 10:00
Kasba | 125 | 18:00 | 118 | 13:00 | TK | 135 | 18:00 | 128 | 10:00
Kazla | 127 | 06:00 | 118 | 13:00 | Tongi | 137 | 01:00 | 126 | 11:00
Keranigonj | 131 | 06:00 | 122 | 13:00 | Ullahpara | 134 | 00:00 | 127 | 12:00
Khagrachori | 134 | 13:00 | 127 | 07:00 | Ullon | 136 | 00:00 | 119 | 12:00
Khulna | 132 | 18:00 | 119 | 23:00 | Uttara | 127 | 00:00 | 4 | 02:00
Khulna(S) | 134 | 18:00 | 123 | 22:00 | UttaraNew | 126 | 00:00 | 117 | 11:00
Khulshi | 135 | 18:00 | 127 | 07:00 | Zigatola | 130 | 06:00 | 121 | 13:00
Kishoreganj | 132 | 02:00 | 120 | 12:00
Kodda | 134 | 21:00 | 117 | 12:00
KSRM | 136 | 13:00 | 129 | 10:00
Kulaura | 134 | 05:00 | 131 | 13:00
Kurigram | 130 | 00:00 | 118 | 19:30
Kushtia | 134 | 07:00 | 124 | 23:00
Lalbag | 130 | 05:00 | 120 | 13:00
Lalmonirhat | 131 | 20:00 | 122 | 13:00
Madanganj | 126 | 00:00 | 119 | 13:00
Madaripur | 132 | 18:00 | 125 | 23:00
| Sub Assistant Engineer |  |  |  |  | Sub Divisional Engineer
| Network Operation Division |  |  |  |  | Network Operation Division