## Forecast
[5 empty] | Power Grid Company of Bangladesh Ltd. | [10 empty] | QF-LDC-07
|  |  | Report on forecasted generation & Demand of national grid on | [6 empty] | 2019-02-10 | Sunday
|  | Date (day): | 2019-02-10 |  | Sunday
| Probable Maximum |  | Generation : |  | (a) At Day Peak Hour : | 11187 | MW |  |  | (b) At Evening Peak Hour : |  | 12255 | MW
Sl. | [6 empty] | Present | Actual Generation |  | Forecasted Available Gen. on |  | Ev. Peak Gen.Shortage |  | Plants under |  | Probable
No. | Name of the Power Station |  | Fuel | Producer | Installed Capacity |  | Capacity | On | 2019-02-09 | 2019-02-10 | during | for Fuel | for plant. S/D | Shut down (date)/ |  | Start up
[8 empty] | Day Peak | Ev. Peak | Day Peak | Ev. Peak | Limitation | M/C Problem | Remarks |  | Date
[5 empty] | Unit No. X Capacity | MW | MW | MW | MW | MW | MW | MW | MW
1 | Ghorasal ST: Unit-1,2 |  | Gas | PDB | 2*55 | 110 | 85 | 35 | 35 | 35 | 35 |  | 50 | Unit #1 Under maint.
| Ghorasal GT: Unit-3 |  | Gas | PDB | 1*210 | 210 | 170 | 0 | 0 | 0 | 0 |  | 170 | Under maint.
| Ghorasal GT: Unit-4 |  | Gas | PDB | 1*210 | 210 | 180 | 0 | 0 | 0 | 0 |  |  | On test.
| Ghorasal ST: Unit-5 |  | Gas | PDB | 1*210 | 210 | 190 | 0 | 0 | 0 | 0 |  | 190 | Under maint.
2 | Ghorasal ST: Unit-7 |  | Gas | PDB | 1*243+1*122 | 365 | 365 | 380 | 380 | 380 | 380
3 | Ghorashal 78MW (MAX) |  | Gas | QRPP | 2*40 | 78 | 78 | 40 | 80 | 40 | 40 | 38 |  | Gas shortage
4 | Ghorashal (Regent) |  | Gas | IPP | 34*3.35 | 108 | 108 | 108 | 108 | 106 | 106 | 2 |  | Gas shortage
5 | Haripur GT: Unit-1, 2 |  | Gas | SBU, PDB | 2*32 | 64 | 40 | 0 | 40 | 40 | 40 | 0
6 | Haripur 412 MW CCPP |  | Gas | EGCB | 1*273+1*139 | 412 | 412 | 300 | 280 | 270 | 270 |  | 142 | ST under maint. & FGMO
7 | Haripur NEPC 110MW |  | HFO | IPP | 8*15 | 110 | 110 | 0 | 0 | 96 | 96 |  | 14 | Engine problem
8 | Haripur Power CCPP 360MW |  | Gas | IPP | 1*235+1*125 | 360 | 360 | 360 | 283 | 360 | 360
9 | Meghnaghat CCPP 450MW |  | Gas | IPP | 2*150+1*150 | 450 | 450 | 380 | 400 | 450 | 450
10 | Meghnaghat (IEL) |  | HFO | QRPP | 12*8.9 | 100 | 100 | 0 | 7 | 100 | 100
11 | Meghnaghat CCPP(Summit) |  | HSD | IPP | 2*110+1*110 | 305 | 305 | 0 | 0 | 0 | 0 |  | 305 | Reserve
12 | Madanganj 102MW |  | HFO | QRPP | 6*17 | 102 | 100 | 0 | 42 | 100 | 100
13 | Madanganj-55 MW |  | HFO | (IPP) | 3*17.08+1*11.3 | 55 | 55 | 15 | 48 | 55 | 55
14 | Keraniganj (Powerpac) 100MW |  | HFO | QRPP | 8*13.45 | 100 | 100 | 0 | 10 | 100 | 100
15 | Narshingdi (Doreen) |  | Gas | SIPP, REB | 8*2.90 | 22 | 22 | 0 | 19 | 22 | 22
16 | Siddhirgonj ST 210MW |  | Gas | PDB | 1*210 | 210 | 115 | 0 | 0 | 0 | 0 | 115 |  | Gas shortage
17 | Siddhirgonj GT Unit-1& 2 |  | Gas | EGCB | 2*105 | 210 | 210 | 189 | 122 | 100 | 100 | 110 |  | Gas shortage
18 | Siddhirganj (Desh) |  | HSD | QRPP | 96*1.2 | 100 | 100 | 0 | 0 | 100 | 100
19 | Siddhirganj (Dutch Bangla) |  | HFO | QRPP | 12*8.9 | 100 | 100 | 0 | 30 | 100 | 100
20 | Siddhirganj CCPP-335 MW |  | Gas | EGCB | 1*217 | 217 | 217 | 0 | 124 | 118 | 120 | 97 |  | Gas shortage
0 | Pagla (DPA ) |  | HSD | QRPP | 100*0.5 | 0 | 0 | 0 | 0 | 0 | 0 |  |  | Contract expired
21 | Gagnagar (Orion) |  | HFO | IPP | 12*8.924 | 102 | 102 | 7 | 50 | 102 | 102
22 | Katpotti 51 MW |  | HFO | IPP | 7*7.9 | 51 | 51 | 0 | 47 | 47 | 47
23 | Banco Energy 54MW |  | HFO | IPP | 3*18 | 54 | 54 | 17 | 54 | 54 | 54
24 | Kodda 149MW |  | HFO | BPDB-RPCL | 9*17.06 | 149 | 149 | 0 | 0 | 149 | 149
25 | Northern 55 MW |  | HFO | IPP | 3*19.3 | 55 | 55 | 0 | 55 | 37 | 37 |  | 18 | Engine problem
26 | Southern 55MW |  | HFO | IPP | 3*19.3 | 55 | 55 | 0 | 55 | 55 | 55
27 | Bosila 108MW |  | HFO | IPP | 12*8.775+1*3.5 | 108 | 108 | 8 | 47 | 49 | 49 |  | 59 | Engine problem
28 | Summit Power,(Madhabdi+Ashulia) |  | Gas | SIPP,REB | 3*3.67+4*8.73 | 80 | 80 | 50 | 57 | 58 | 58 |  | 22 | Engine problem
29 | Summit Maona |  | Gas | SIPP,REB | 4*8.73 | 33 | 33 | 25 | 33 | 33 | 33
30 | Summit Rupganj |  | Gas | SIPP,REB | 4*8.73 | 33 | 33 | 8 | 25 | 33 | 33
31 | Gazipur (RPCL) |  | HFO | IPP | 6*8.9 | 52 | 52 | 24 | 51 | 52 | 52
32 | Tongi GT |  | Gas | PDB | 1* 105 | 105 | 105 | 0 | 0 | 0 | 0 | 105 |  | Gas shortage
33 | Summit Gazipur -2 |  | HFO | IPP | 18*17.076 | 300 | 300 | 0 | 105 | 300 | 300
34 | APR Energy , Keranigonj |  | HSD | IPP | 256*1.4 | 300 | 300 | 0 | 0 | 300 | 300
35 | Bramhangoan 100 MW (Aggreko) |  | HSD | IPP | 100 | 100 | 100 | 0 | 0 | 0 | 100
36 | Aggreko Aurahati 100MW |  | HSD | IPP | 0.85*23+0.95*91 | 100 | 100 | 0 | 0 | 0 | 100
37 | Summit Gazipur-1 150MW |  | HFO | IPP | 149 | 149 | 149 | 0 | 43 | 149 | 149
| Dhaka area Total |  |  |  |  | 6034 | 5798 | 1946 | 2630 | 3990 | 4192 | 467 | 970
38 | Chattogram ST-1 (Raozan) |  | Gas | PDB | 1*210 | 210 | 180 | 0 | 0 | 0 | 0 | 180 |  | Gas shortage
| Chittgong ST-2 (Raozan) |  | Gas | PDB | 1*210 | 210 | 180 | 130 | 150 | 150 | 150 | 30 |  | Gas shortage
39 | Raozan 25 MW (RPCL) |  | HFO | IPP | 3*8.9 | 25 | 25 | 0 | 25 | 25 | 25
40 | Teknaf Solartech 20MW |  | Solar | Teknaf Solartech Energy Ltd. | 20 | 20 | 20 | 13.9 | 0 | 20 | 0
41 | Patenga 50MW |  | HFO | IPP | 8*6.98 | 50 | 50 | 0 | 50 | 50 | 50
42 | Kaptai Hydro: Unit-1,2,3,4, 5 |  | Hydro | PDB | 2*40+3*50 | 230 | 230 | 70 | 69 | 72 | 72 |  | 158 | Low water lavel
43 | Sikalbaha ST 60MW |  | Gas | PDB | 1*60 | 60 | 40 | 0 | 0 | 0 | 0 |  | 40 | Under S/D
44 | Sikalbaha 225MW |  | Gas/HSD | PDB | 1*150+1*175 | 225 | 225 | 0 | 0 | 0 | 0 |  |  | Under maint.
45 | Sikalbaha Peaking GT |  | Gas/HSD | PDB | 1*150 | 150 | 150 | 0 | 0 | 0 | 0 |  | 150 | Under maint.
46 | Sikalbaha (Energis) |  | HFO | RPP | 4*12.5+2*11.9+1*3+1*1.5 | 51 | 51 | 40 | 40 | 51 | 51
47 | Hathazari peaking |  | HFO | PDB | 11*8.9 | 98 | 98 | 0 | 75 | 60 | 65
48 | Dohazari Peaking |  | HFO | PDB | 6*17 | 102 | 102 | 0 | 51 | 68 | 68
49 | Juldah (Acorn) |  | HFO | QRPP | 8*13.45 | 100 | 100 | 0 | 68 | 68 | 68 |  | 32 | Engine problem
50 | Juldah 100 MW Unit-3 |  | HFO | IPP | 0 | 100 | 100 | 74 | 74 | 84 | 84 |  | 16 | Engine problem
51 | Barabkunda (Regent) |  | Gas | SIPP, PDB | 8*2.90 | 22 | 22 | 18 | 19 | 22 | 22
* | Malancha, Ctg. EPZ (United) |  | Gas |  | 5*8.73+3*9.34 |  | 0 | 3 | 30 | 15 | 15
52 | Chattogram ECPV 108 MW |  | HFO | IPP | 16*7 | 108 | 108 | 108 | 106 | 106 | 106
| Chattogram area Total |  |  |  |  | 1761 | 1681 | 456.9 | 757 | 791 | 776 | 210 | 396
53 | Ashuganj ST: Unit- 3 |  | Gas | APSCL | 1*150 | 150 | 135 | 100 | 100 | 80 | 130
| Ashuganj ST: Unit- 4 |  | Gas | APSCL | 1*150 | 150 | 129 | 0 | 0 | 0 | 0 | 29 |  | Under maint.
| Ashuganj ST: Unit- 5 |  | Gas | APSCL | 1*150 | 150 | 134 | 0 | 0 | 0 | 0 |  | 134 | Under Maint.
54 | Ashuganj CCPP 225 MW |  | Gas | APSCL | 1*142+1*75 | 221 | 221 | 202 | 185 | 221 | 221
55 | Ashuganj CCPP(North) |  | Gas | APSCL | 1*360 | 360 | 360 | 310 | 250 | 360 | 360
56 | Ashuganj CCPP(South) |  | Gas | APSCL | 1*360 | 360 | 360 | 338 | 309 | 360 | 360 |  |  | FGMO
57 | Ashuganj Engines TSK |  | Gas | APSCL | 14*3.968 | 53 | 45 | 10 | 36 | 33 | 33 |  | 12 | Engine problem
58 | Ashuganj (Precision) 55MW |  | Gas | RPP | 15*4 | 55 | 55 | 5 | 5 | 5 | 5 | 50 |  | Gas shortage
59 | Ashuganj (United) 53MW |  | Gas | QRPP | 14*4 | 53 | 53 | 5 | 5 | 5 | 5 | 48 |  | Gas Shortage
60 | Ashuganj 195MW Modular |  | Gas | IPP | 20*9.73+1*16 | 195 | 195 | 8 | 8 | 8 | 8 | 187 |  | Gas Shortage
61 | Ashuganj (Midland) 51MW |  | Gas | IPP | 6*9.34 | 51 | 51 | 15 | 45 | 45 | 45 |  | 6 | Engine problem
62 | Midland 150MW |  | HFO | IPP | 23*7.015 | 150 | 150 | 0 | 102 | 150 | 150
63 | B.Baria (Aggreko) 85MW |  | Gas | QRPP | 86*1.10 | 85 | 85 | 5 | 50 | 85 | 85
64 | Daudkandi Peaking 52MW |  | HFO | PDB | 6*8.92 | 52 | 52 | 0 | 0 | 0 | 50
65 | Chandpur CCPP |  | Gas | PDB | 1*106+1*57 | 163 | 163 | 100 | 100 | 100 | 100 |  | 63 | ST under maint.
66 | Chandpur Desh 200MW |  | HFO | IPP | 0 | 200 | 200 | 17 | 17 | 200 | 200
67 | Feni (Doreen) 22MW |  | Gas | SIPP, PDB | 8*2.90 | 22 | 22 | 22 | 22 | 22 | 22
68 | Feni, Mohipal (Doreen) |  | Gas | SIPP, REB | 4*2.90 | 11 | 11 | 11 | 11 | 11 | 11
** | Tripura |  |  | Imported power | 0 | 160 | 160 | 110 | 130 | 102 | 121
69 | Jangalia (Summit) 33MW |  | Gas | SIPP, PDB | 4*8.73 | 33 | 33 | 25 | 25 | 33 | 33
70 | Lakdhanvi 52 MW |  | HFO | IPP | 6*8.92 | 52 | 52 | 0 | 0 | 52 | 52
71 | Summit Cumilla 25MW |  | Gas | SIPP, PDB | 3*3.67+2*6.97 | 25 | 25 | 21 | 22 | 22 | 22
72 | Daudkandi bangla trak |  | HSD | IPP | 154*1.4 | 200 | 200 | 0 | 0 | 100 | 200
| Cumilla Area Total |  |  |  |  | 2951 | 2891 | 1304 | 1422 | 1994 | 2213 | 314 | 215
73 | Mymensingh RPCL 210MW |  | Gas | IPP | 4*35+1*70 | 210 | 202 | 160 | 187 | 180 | 180 | 22 |  | Gas shortage
74 | Tangail (Doreen) 22MW |  | Gas | SIPP, PDB | 8*2.90 | 22 | 22 | 22 | 22 | 22 | 22
75 | Jamalpur 95MW |  | HFO | IPP | 12*8.924 | 95 | 95 | 49 | 87 | 87 | 87 |  | 8 | Enjgine problem
76 | Sarishabari (Solar) |  | Solar | IPP | 1*3 | 3 | 3 | 1.3 | 0 | 2 | 0
77 | United Mymensingh PPL |  | HFO | IPP | 200 | 200 | 200 | 7 | 80 | 100 | 200
| United Jamalpur PPL |  | HFO | IPP | 115 MW | 0 | 0 | 66 | 100 | 57 | 57
| Mymensingh Area Total |  |  |  |  | 530 | 522 | 305.3 | 476 | 448 | 546 | 22 | 8
78 | Fenchugonj CCPP-1 |  | Gas | PDB | 2*32+1*33 | 97 | 70 | 30 | 29 | 30 | 30 |  | 40 | GT-1 under maint.
79 | Fenchugonj CCPP-2 |  | Gas | PDB | !F71 | 104 | 90 | 60 | 60 | 60 | 60
80 | Kushiara 163 MW CCPP GT |  | Gas | IPP | 1*109+1*54 | 163 | 163 | 130 | 100 | 163 | 163
81 | Shajibazar 330 MW |  | Gas | PDB | 3*110 | 330 | 330 | 314 | 300 | 330 | 330
82 | Fenchugonj (Barakatullah) 51MW |  | Gas | RPP | 19*2.90 | 51 | 51 | 22 | 50 | 51 | 51
83 | Fenchuganj (EPL) 44MW |  | Gas | RPP | 12*3.3+5*2 | 44 | 44 | 46 | 46 | 44 | 44
84 | Hobiganj 11MW |  | Gas | SIPP, REB | 4*2.90 | 11 | 11 | 8 | 11 | 11 | 11
85 | Shahjibazar GT: Unit- 8, 9 |  | Gas | PDB | 2*35 | 70 | 66 | 67 | 69 | 66 | 66
86 | Shahjibazar 86MW |  | Gas | RPP | 32*2.90 | 86 | 86 | 5 | 50 | 86 | 86
87 | Shahjibazar (EPL) 50MW |  | Gas | RPP | 27*2.0 | 50 | 50 | 47 | 48 | 50 | 50
88 | Sylhet GT 150 MW |  | Gas | PDB | 1*142 | 142 | 142 | 121 | 113 | 100 | 130
89 | Sylhet GT 20 MW |  | Gas | PDB | 1*20 | 20 | 20 | 0 | 0 | 20 | 20
90 | Sylhet (EPL) 50MW |  | Gas | RPP | 27*2 | 50 | 50 | 23 | 23 | 23 | 23 |  | 27 | Engine problem
91 | Shahjahanulla 25 MW |  | Gas | SIPP, REB | 3*9.34 | 25 | 25 | 15 | 25 | 25 | 25
92 | Summit Bibiana- 2 |  | Gas | IPP | 1*222+1*119 | 341 | 341 | 265 | 265 | 341 | 341 |  |  | FGMO
| Bibiyana-3 285MW |  | Gas | PDB | 285 MW | 0 | 0 | 0 | 0 | 0 | 0 |  |  | On test
93 | Sylhet (Desh) 10MW |  | Gas | RPP | 6*1.95 | 10 | 10 | 10 | 10 | 10 | 10
| Sylhet Area Total |  |  |  |  | 1594 | 1549 | 1163 | 1199 | 1410 | 1440 | 0 | 67
94 | Bheramara GT-1,2,3 |  | HSD | PDB | 3*20 | 60 | 46 | 0 | 0 | 0 | 46
** | Bheramara (HVDC ) |  | 0 | Imported power | 2*500 | 1000 | 1000 | 612 | 707 | 670 | 869
| Khulna (KPCL-1 & 3) |  | HFO | IPP | 19*6.5 | 0 | 0 | 0 | 0 | 0 | 0 |  |  | Contract expired
95 | Khulna (KPCL-2) |  | HFO | QRPP | 7*17 | 115 | 115 | 19 | 66 | 115 | 115
96 | Faridpur Peaking |  | HFO | PDB | 8*6.89 | 54 | 54 | 0 | 35 | 0 | 40
97 | Khulna CCPP 225MW |  | HSD | NWPGCL | 1*150+1*75 | 230 | 230 | 0 | 0 | 0 | 0 |  |  | Reserve
98 | Gopalganj Peaking |  | HFO | PDB | 16*6.98 | 109 | 109 | 0 | 50 | 0 | 80
99 | Bheramara 360 MW |  | Gas | NWPGCL | 1*278+1*132 | 410 | 410 | 330 | 260 | 410 | 410
100 | Noapara (KZA) 40MW |  | HFO | QRPP | 5*8.5 | 40 | 40 | 40 | 40 | 40 | 40
0 | Khulna (Aggreeco) 55MW |  | HSD | QRPP | 71*0.85 | 0 | 0 | 0 | 0 | 0 | 0 |  |  | Contract Expired
101 | Bangla Trak Noapara |  | HSD | IPP | 70*1.4 | 100 | 100 | 0 | 0 | 100 | 100
102 | Labon Chora 105 MW |  | HFO | IPP | 6*18.445 | 105 | 105 | 90 | 105 | 105 | 105
| Khulna Area Total |  |  |  |  | 2223 | 2209 | 1091 | 1263 | 1440 | 1805 | 0 | 0
103 | Summit Barisal 110 MW |  | HFO | IPP | 7*17.076 | 110 | 110 | 0 | 32 | 100 | 100 |  | 10 | Engine problem
104 | Barisal GT: Unit-1, 2 |  | HSD | PDB | 2*20 | 40 | 30 | 0 | 0 | 0 | 30
105 | Bhola (Venture) 33MW |  | Gas | RPP | 1*34.50 | 33 | 33 | 11 | 26 | 25 | 26 |  | 7 | Engine problem
106 | Bhola CCPP 194MW |  | Gas | PDB | 2*63+1*68 | 194 | 194 | 190 | 178 | 194 | 194
107 | Bhola Aggreko 95MW |  | Gas | QRPP | 96*1.10 | 95 | 95 | 41 | 94 | 95 | 95
| Barisal Area Total |  |  |  |  | 472 | 462 | 242 | 330 | 414 | 445 | 0 | 17
108 | Baghabari GT 71MW |  | Gas | PDB | 1*71 | 71 | 71 | 0 | 0 | 0 | 0 | 71 |  | Gas shortage.
| Baghabari GT 100MW |  | Gas | PDB | 1*100 | 100 | 100 | 0 | 0 | 0 | 0 |  | 100 | Gas shortage.
109 | Baghabari Peaking 50MW |  | HFO | PDB | 6*8.9 | 52 | 52 | 0 | 43 | 0 | 43
110 | Bera Peaking |  | HFO | PDB | 9*8.29 | 71 | 71 | 0 | 47 | 0 | 47
111 | Amnura 50MW |  | HFO | QRPP | 7*7.79 | 50 | 50 | 12 | 40 | 40 | 40 |  | 10 | Engine problem
112 | Katakhali (Northern) |  | HFO | QRPP | 6*8.9 | 50 | 50 | 0 | 50 | 50 | 50
113 | Katakhali Peaking |  | HFO | PDB | 6*8.7 | 50 | 50 | 0 | 40 | 40 | 40
114 | Sirajgonj Unit-1 225MW |  | Gas/HSD | NWPGCL | 1*150+1*75 | 210 | 210 | 0 | 0 | 0 | 0 | 210 |  | Gas shortage
115 | Sirajgonj Unit-2 225MW |  | Gas/HSD | NWPGCL | 1*150+1*75 | 220 | 220 | 0 | 0 | 0 | 0 | 220 |  | Gas shortage
116 | Sirajgonj Unit-3 225MW |  | Gas/HSD | NWPGCL | 1*141 | 141 | 141 | 210 | 191 | 200 | 200
117 | Sirajgonj Unit-4 414 MW(Gas) |  | Gas | SNWPGCL | 1*282 | 282 | 282 | 0 | 0 | 0 | 0 | 282 |  | Gas shortage
118 | Santahar Peaking |  | HFO | PDB | 6*8.7 | 50 | 50 | 0 | 31 | 0 | 31
119 | Bogra (GBB) |  | Gas | RPP | 6*4 | 22 | 22 | 22 | 22 | 22 | 22
120 | Bogra (EPL) |  | Gas | RPP | 5*3.3+5*2 | 20 | 10 | 15 | 17 | 17 | 17
121 | Ullapara (Summit) |  | Gas | SIPP, REB | 4*2.90 | 11 | 11 | 11 | 11 | 11 | 11
122 | Rajlanka 52 MW |  | HFO | IPP | 6*8.92 | 52 | 52 | 52 | 52 | 51 | 51
123 | Chapainawabganj-100 MW |  | HFO | PDB | 12*8.924 | 104 | 104 | 0 | 0 | 100 | 100
| Paramount Baghabari |  | HSD | IPP | 200 MW | 0 | 0 | 17 | 0 | 0 | 0 |  |  | On Test
| Confidence CPBL-2 |  | HFO | IPP | 113 MW | 0 | 0 | 0 | 0 | 0 | 0 |  |  | On test
| Rajshahi Area Total |  |  |  |  | 1556 | 1546 | 339 | 544 | 531 | 652 | 783 | 110
124 | Barapukuria Unit-1 |  | Coal | PDB | 1*125 | 125 | 85 | 0 | 0 | 0 | 0 |  | 85 | Under maint.
| Barapukuria Unit-2 |  | Coal | PDB | 1*125 | 125 | 85 | 0 | 0 | 0 | 0 |  | 85 | Under maint.
125 | Barapukuria Unit-3 |  | Coal | PDB | 1*275 | 274 | 274 | 149 | 149 | 150 | 150 | 124 |  | Coal shortage
126 | Rangpur GT |  | HSD | PDB | 1*20 | 20 | 20 | 0 | 17 | 0 | 17
127 | Saidpur GT |  | HSD | PDB | 1*20 | 20 | 20 | 0 | 19 | 19 | 19
| Rangpur Area Total |  |  |  |  | 564 | 484 | 149 | 185 | 169 | 186 | 124 | 170
| Total |  |  |  |  | 17685 | 17142 | 6996.2 | 8806 | 11187 | 12255 | 1920 | 1953
| Usable load at Substation end after deducting Auxiliary use & Transmission loss | [6 empty] | 6580.6864 | 8283 | 10522.5893 | 11527.1593
A. |  | 2019-02-09 | (Yesterday) |  |  |  |  | Saturday
1 | Highest Generation : |  |  | 8806 | MW at | 19:00 | hrs | 11 Evening Peak Hour : | [5 empty] | 19:00 | hrs.
2 | Minimum Generation : |  |  | 4360 | MW at | 5:00 | hrs | 12 Max. Demand (Generation end) at evening peak hour : | [5 empty] | 8806 | MW
3 | Day peak Generation : |  |  | 6996.2 | MW at | 12:00 | hrs | 13 Max. Demand (Substation end) at evening peak hour : | [5 empty] | 8283 | MW
4 | Evening peak Generation : |  |  | 8806 | MW at | 19:00 | hrs | 14 Load Shed (Substation end) at evening peak hour : | [5 empty] | 0 | MW
5 | Total Energy Generation : |  | 156.2394 | MKWHr | By Solar | 0.09596 | MKWHr | 15. Area wise Demand (S/S end), Supply (S/S end) & | [5 empty] | 16 Hourly Load Shed during
| By Gas: | 119.7209 | MKWHr |  | By Oil: | 15.7575 | MKWHr | Load Shed (S/S end) at Evening peak hour in MW : | [5 empty] | Evening Peak hours :
| By Coal: | 3.6587 | MKWHr |  | By Hydro: | 0.86898 | MKWHr | Area | Demand | Supply |  | Loadshed |  | Time |  | Loadshed
6 | Generation Shortfall : |  | For Fuel Limitation = |  |  | 1920 | MW | Dhaka | 2954 | 2954 |  | 0
|  |  | For Plants S/D or M/C prob = |  |  | 1953 | MW | Chittagong | 896 | 896 |  | 0 |  | 18:00 |  | 0
|  |  | Total = |  |  | 3873 | MW | Khulna | 1014 | 1014 |  | 0 |  | 18:30 |  | 0
7 | Total Gas Supplied : |  |  | 1035.7 | MMCFD |  |  | Rajshahi | 908 | 908 |  | 0 |  | 19:00 |  | 0
8 | Fuel Cost : | i) Gas : | Taka | 83987433.722 | ii) Oil : | Taka | 95243297.85 | Comilla | 736 | 736 |  | 0 |  | 19:30 |  | 0
|  | iii) Coal : | Taka | 14122582 | Total | Taka | 193353313.572 | Mymensingh | 701 | 701 |  | 0 |  | 20:00 |  | 0
9 | Power flow through E-W Interconnectors : |  |  |  | i) Energy | 4.1945 | MKWHr. | Sylhet | 325 | 325 |  | 0 |  | 21:00 |  | 0
| ii) During Peak Demand : |  |  | -300 | MW (E to W) at | 19:00 | hrs | Barisal | 204 | 204 |  | 0 |  | 22:00 |  | 0
| iii) Maximum : |  |  | -600 | MW at | 1:00 | hrs | Rangpur | 545 | 545 |  | 0 |  | 23:00 |  | 0
10 | Maximum Temperature in Dhaka was |  |  |  | 26.8° C |  |  | Total | 8283 | 8283 |  | 0
B. |  | 2019-02-10 | (Today) |  |  |  | Sunday |  |  | Probable max. temperature in Dhaka |  |  | 26.2° C
Forecast
1 | Maximum Demand* Evening (Generation end) |  |  |  | 8900 | MW |  | 6 Total Load Shed forecast (Substation end) : |  |  |  |  | 0 | MW
2 | Maximum Generation (Generation end) |  |  |  | 12255 | MW |  | 7 Area wise Load Shed forecast (Substation end) :
3 | Maximum Demand* Day (Generation end) |  |  |  | 7200 | MW
4 | Reserve(Generation end) |  |  |  | 3355 | MW |  | Dhaka | Chittagong | Khulna | Rajshahi | Comilla | Mymensingh | Sylhet | Barisal | Rangpur
5 | Total Energy Generation |  |  |  | 157.9072 | MKWHr |  | MW | MW | MW | MW | MW | MW | MW | MW | MW
6 | Actual Minimum Generation up to 8:00 hrs. |  |  |  | 5389 | MW at | 5:00 | 0 | 0 | 0 | 0 | 0 | 0 | 0 | 0 | 0
* Import Through HVDC C/B Interconnector : |  |  |  |  | i) Energy | 13.7498 | MKWHr. | ii) HVDC Flow at Peak Time |  | 707 | MW at | 19:00 | hrs.
* Import Through Comilla C/B Interconnector : |  |  |  |  | i) Energy | 2.3875 | MKWHr. | iii) Maximum HVDC Flow : |  | 708 | MW at | 19:30 | hrs.
*Cost for HVDC, Tripura & Solar energy is not usually included in the total fuel cost.
Water Level of Kaptai Lake at 06:00 hr (ft): |  |  |  |  | (a) Yesterday : | 94.66 |  | (b) Today: | 94.5 |  | (c) Rule Curve: |  | 95.88
.
|  |  |  | Sub Divisional Engineer | [6 empty] | Executive Engineer
|  |  |  | Network Operation Division | [6 empty] | Network Operation Division

## YesterdayGen
2019-02-09
Plant Name | Ghorasal ST: Unit-1,2 | Ghorasal GT: Unit-3 | Ghorasal GT: Unit-4 | Ghorasal ST: Unit-5 | Ghorasal ST: Unit-7 | Ghorashal (Regent) | Ghorashal 78MW (MAX) | Haripur 412 MW CCPP | Haripur Power CCPP 360MW | Haripur NEPC 110MW | Haripur GT: Unit-1, 2 | Meghnaghat CCPP 450MW | Meghnaghat CCPP(Summit) | Meghnaghat (IEL) | Madanganj 102MW | Madanganj-55 MW | Siddhirganj CCPP-335 MW | Siddhirgonj ST 210MW | Siddhirgonj GT Unit-1& 2 | Siddhirganj (Desh) | Siddhirganj (Dutch Bangla) | Gagnagar (Orion) | Kodda 149MW | Keraniganj (Powerpac) 100MW | Bosila 108MW | Pagla (DPA ) | Katpotti 51 MW | Banco Energy 54MW | Northern 55 MW | Southern 55MW | Narshingdi (Doreen) | Summit Ashulia | Summit Madhabdi | Summit Maona | Summit Rupganj | Gazipur (RPCL) | Tongi GT | Kaptai Unit-1, 2 & 3 | Kaptai Unit-4 & 5 | Chattogram ST-1 (Raozan) | Chittgong ST-2 (Raozan) | Raozan 25 MW (RPCL) | Sikalbaha 225MW (Gas) | Sikalbaha 225MW (Oil) | Sikalbaha GT 150MW (Gas) | Sikalbaha GT 150MW (Oil) | Sikalbaha ST 60MW | Sikalbaha (Energis) | Hathazari peaking | Dohazari Peaking | Juldah (Acorn) | Chattogram ECPV 108 MW | Patenga 50MW | Barabkunda (Regent) | Malancha, Ctg. EPZ (United) | Ashuganj ST: Unit- 3 | Ashuganj ST: Unit- 4 | Ashuganj ST: Unit- 5 | Ashuganj CCPP(North) | Ashuganj CCPP(South) | Ashuganj CCPP 225 MW | Ashuganj 195MW Modular | Chandpur CCPP | Ashuganj Engines TSK | Ashuganj (Precision) 55MW | Ashuganj (United) 53MW | Ashuganj (Midland) 51MW | B.Baria (Aggreko) 85MW | Daudkandi Peaking 52MW | Lakdhanvi 52 MW | Feni (Doreen) 22MW | Feni, Mohipal (Doreen) | Jangalia (Summit) 33MW | Summit Cumilla 25MW | Tripura | Mymensingh RPCL 210MW | Jamalpur 95MW | Tangail (Doreen) 22MW | Sarishabari (Solar) | Fenchugonj CCPP-1 | Fenchugonj CCPP-2 | Fenchugonj (Barakatullah) 51MW | Fenchuganj (EPL) 44MW | Kushiara 163 MW CCPP GT | Shajibazar 330 MW | Shahjibazar GT: Unit- 8, 9 | Shahjibazar 86MW | Shahjibazar (EPL) 50MW | Sylhet GT 150 MW | Sylhet GT 20 MW | Sylhet (EPL) 50MW | Sylhet (Desh) 10MW | Summit Bibiana- 2 | Shahjahanulla 25 MW | Hobiganj 11MW | Daudkandi bangla trak | Summit Gazipur -2 | APR Energy , Keranigonj | Bramhangoan 100 MW (Aggreko) | United Mymensingh PPL | Aggreko Aurahati 100MW | Summit Gazipur-1 150MW | Teknaf Solartech 20MW | Juldah 100 MW Unit-3 | Chandpur Desh 200MW | Midland 150MW | Bibiyana-3 285MW | United Jamalpur PPL | EasternBlank | Bheramara (HVDC ) | Bheramara GT-1,2,3 | Bheramara 360 MW | Khulna (KPCL-1 & 3) | Khulna (KPCL-2) | Khulna CCPP 225MW | Khulna 60MW | Khulna (Aggreeco) 55MW | Faridpur Peaking | Gopalganj Peaking | Noapara (KZA) 40MW | Bhola CCPP 194MW | Bhola (Venture) 33MW | Summit Barisal 110 MW | Barisal GT: Unit-1, 2 | Baghabari GT 100MW | Baghabari GT 71MW | Baghabari Peaking 50MW | Bera Peaking | Chapainawabganj-100 MW | Amnura 50MW | Katakhali (Northern) | Katakhali Peaking | Rajlanka 52 MW | Santahar Peaking | Bogra (GBB) | Bogra (EPL) | Ullapara (Summit) | Barapukuria Unit-1 | Barapukuria Unit-2 | Barapukuria Unit-3 | Rangpur GT | Saidpur GT | Sirajgonj Unit-1 225MW (Gas) | Sirajgonj Unit-1 225MW (Oil) | Sirajgonj Unit-2 225MW (Gas) | Sirajgonj Unit-2 225MW (Oil) | Bhola Aggreko 95MW | Bangla Trak Noapara | Sirajgonj Unit-3 225 MW(Gas) | Sirajgonj Unit-3 225 MW(Oil) | Sirajgonj Unit-4 414 MW(Gas) | Labon Chora 105 MW | Paramount Baghabari | Confidence CPBL-2 | WesternBlank | Eastern Grid Total | Western Grid Total | Total (MW) | Gas (Public) | HVDC | Gas (Private) | Oil (Private) | Coal | Hydro | Oil (Public) | Tripura | Solar | Shortage | Water Level
1:00 | 35 | 0 | 0 | 0 | 350 | 56 | 0 | 300 | 364 | 0 | 0 | 430 | 0 | 0 | 0 | 0 | 0 | 0 | 165 | 0 | 0 | 0 | 0 | 0 | 0 | 0 | 0 | 0 | 0 | 0 | 0 | 25 | 33 | 28 | 25 | 0 | 0 | 40 | 30 | 0 | 110 | 0 | 0 | 0 | 0 | 0 | 0 | 8 | 0 | 0 | 0 | 0 | 0 | 19 | 42 | 80 | 0 | 0 | 30 | 246 | 184 | 8 | 102 | 10 | 5 | 5 | 5 | 10 | 0 | 0 | 22 | 8 | 0 | 22 | 84 | 166 | 0 | 0 | 0 | 30 | 61 | 11 | 10 | 130 | 239 | 40 | 10 | 10 | 110 | 0 | 6 | 0 | 270 | 0 | 11 | 0 | 0 | 0 | 0 | 7 | 0 | 0 | 0 | 10 | 17 | 0 | 0 | 0 |  | 368 | 0 | 435 | 0 | 0 | 0 | 0 | 0 | 0 | 0 | 0 | 192 | 20 | 0 | 0 | 0 | 0 | 0 | 0 | 0 | 0 | 0 | 0 | 0 | 0 | 5 | 0 | 8 | 0 | 0 | 150 | 0 | 0 | 0 | 0 | 0 | 0 | 11 | 0 | 163 | 0 | 0 | 0 | 0 | 0 |  | 4019 | 1352 | 5371 | 3249 | 368 | 1408 | 42 | 150 | 70 | 0 | 84 | 0 | 0 | 94.08
2:00 | 35 | 0 | 0 | 0 | 350 | 13 | 0 | 301 | 335 | 0 | 0 | 360 | 0 | 0 | 0 | 0 | 0 | 0 | 168 | 0 | 0 | 0 | 0 | 0 | 0 | 0 | 0 | 0 | 0 | 0 | 0 | 25 | 33 | 28 | 25 | 0 | 0 | 40 | 30 | 0 | 110 | 0 | 0 | 0 | 0 | 0 | 0 | 0 | 0 | 0 | 0 | 0 | 0 | 19 | 42 | 80 | 0 | 0 | 45 | 246 | 161 | 8 | 94 | 10 | 5 | 5 | 5 | 10 | 0 | 0 | 22 | 8 | 0 | 22 | 78 | 163 | 0 | 0 | 0 | 29 | 61 | 11 | 10 | 130 | 240 | 54 | 10 | 10 | 110 | 0 | 6 | 0 | 260 | 0 | 11 | 0 | 0 | 0 | 0 | 7 | 0 | 0 | 0 | 0 | 0 | 0 | 0 | 0 |  | 368 | 0 | 370 | 0 | 0 | 0 | 0 | 0 | 0 | 0 | 0 | 192 | 19 | 0 | 0 | 0 | 0 | 0 | 0 | 0 | 0 | 0 | 0 | 0 | 0 | 5 | 0 | 8 | 0 | 0 | 150 | 0 | 0 | 0 | 0 | 0 | 0 | 11 | 0 | 153 | 0 | 0 | 0 | 0 | 0 |  | 3825 | 1276 | 5101 | 3173 | 368 | 1255 | 7 | 150 | 70 | 0 | 78 | 0 | 0 | 94.08
3:00 | 35 | 0 | 0 | 0 | 280 | 13 | 0 | 303 | 314 | 0 | 0 | 330 | 0 | 0 | 0 | 0 | 0 | 0 | 122 | 0 | 0 | 0 | 0 | 0 | 0 | 0 | 0 | 0 | 0 | 0 | 0 | 25 | 33 | 28 | 25 | 0 | 0 | 40 | 30 | 0 | 110 | 0 | 0 | 0 | 0 | 0 | 0 | 0 | 0 | 0 | 0 | 0 | 0 | 19 | 22 | 80 | 0 | 0 | 60 | 246 | 158 | 8 | 100 | 10 | 5 | 5 | 5 | 10 | 0 | 0 | 22 | 8 | 0 | 22 | 76 | 163 | 0 | 0 | 0 | 29 | 61 | 11 | 10 | 130 | 241 | 40 | 10 | 10 | 100 | 0 | 6 | 0 | 250 | 0 | 11 | 0 | 0 | 0 | 0 | 7 | 0 | 0 | 0 | 0 | 0 | 0 | 0 | 0 |  | 368 | 0 | 330 | 0 | 0 | 0 | 0 | 0 | 0 | 0 | 0 | 187 | 17 | 0 | 0 | 0 | 0 | 0 | 0 | 0 | 0 | 0 | 0 | 0 | 0 | 5 | 0 | 0 | 0 | 0 | 150 | 0 | 0 | 0 | 0 | 0 | 0 | 11 | 0 | 152 | 0 | 0 | 0 | 0 | 0 |  | 3623 | 1220 | 4843 | 3000 | 368 | 1172 | 7 | 150 | 70 | 0 | 76 | 0 | 0 | 94.07
4:00 | 35 | 0 | 0 | 0 | 250 | 0 | 0 | 300 | 282 | 0 | 0 | 330 | 0 | 0 | 0 | 0 | 0 | 0 | 80 | 0 | 0 | 0 | 0 | 0 | 0 | 0 | 0 | 0 | 0 | 0 | 0 | 25 | 33 | 28 | 25 | 0 | 0 | 40 | 30 | 0 | 110 | 0 | 0 | 0 | 0 | 0 | 0 | 0 | 0 | 0 | 0 | 0 | 0 | 19 | 20 | 80 | 0 | 0 | 160 | 246 | 158 | 8 | 100 | 10 | 5 | 5 | 5 | 10 | 0 | 0 | 0 | 8 | 0 | 22 | 76 | 166 | 0 | 0 | 0 | 10 | 61 | 4 | 5 | 100 | 243 | 40 | 5 | 5 | 100 | 0 | 6 | 0 | 260 | 0 | 11 | 0 | 0 | 0 | 0 | 7 | 0 | 0 | 0 | 0 | 0 | 0 | 0 | 0 |  | 368 | 0 | 270 | 0 | 0 | 0 | 0 | 0 | 0 | 0 | 0 | 178 | 19 | 0 | 0 | 0 | 0 | 0 | 0 | 0 | 0 | 0 | 0 | 0 | 0 | 3 | 0 | 0 | 0 | 0 | 149 | 0 | 0 | 0 | 0 | 0 | 0 | 11 | 0 | 152 | 0 | 0 | 0 | 0 | 0 |  | 3523 | 1150 | 4673 | 2920 | 368 | 1083 | 7 | 149 | 70 | 0 | 76 | 0 | 0 | 94.07
5:00 | 35 | 0 | 0 | 0 | 250 | 0 | 0 | 225 | 227 | 0 | 0 | 330 | 0 | 0 | 0 | 0 | 0 | 0 | 80 | 0 | 0 | 0 | 0 | 0 | 0 | 0 | 0 | 0 | 0 | 0 | 0 | 25 | 33 | 0 | 25 | 0 | 0 | 40 | 0 | 0 | 110 | 0 | 0 | 0 | 0 | 0 | 0 | 0 | 0 | 0 | 0 | 0 | 0 | 19 | 20 | 80 | 0 | 0 | 190 | 253 | 161 | 8 | 50 | 10 | 5 | 5 | 5 | 5 | 0 | 0 | 0 | 8 | 0 | 22 | 78 | 130 | 0 | 0 | 0 | 10 | 61 | 4 | 5 | 100 | 240 | 40 | 5 | 5 | 100 | 0 | 6 | 0 | 260 | 0 | 0 | 0 | 0 | 0 | 0 | 7 | 0 | 0 | 0 | 0 | 0 | 0 | 0 | 0 |  | 368 | 0 | 200 | 0 | 0 | 0 | 0 | 0 | 0 | 0 | 0 | 192 | 19 | 0 | 0 | 0 | 0 | 0 | 0 | 0 | 0 | 0 | 0 | 0 | 0 | 3 | 0 | 0 | 0 | 0 | 149 | 0 | 0 | 0 | 0 | 0 | 0 | 11 | 0 | 146 | 0 | 0 | 0 | 0 | 0 |  | 3272 | 1088 | 4360 | 2695 | 368 | 1023 | 7 | 149 | 40 | 0 | 78 | 0 | 0 | 94.06
6:00 | 35 | 0 | 0 | 0 | 250 | 0 | 0 | 198 | 260 | 0 | 0 | 300 | 0 | 0 | 0 | 0 | 0 | 0 | 84 | 0 | 0 | 0 | 0 | 0 | 0 | 0 | 0 | 0 | 0 | 0 | 0 | 0 | 33 | 0 | 25 | 0 | 0 | 40 | 0 | 0 | 110 | 0 | 0 | 0 | 0 | 0 | 0 | 0 | 0 | 0 | 0 | 12 | 0 | 19 | 40 | 80 | 0 | 0 | 220 | 261 | 169 | 8 | 100 | 10 | 5 | 5 | 5 | 5 | 0 | 0 | 0 | 8 | 0 | 22 | 80 | 129 | 0 | 0 | 0 | 10 | 61 | 4 | 5 | 100 | 240 | 69 | 5 | 5 | 95 | 0 | 6 | 0 | 285 | 0 | 0 | 0 | 0 | 0 | 0 | 7 | 0 | 0 | 0 | 7 | 0 | 0 | 0 | 0 |  | 368 | 0 | 230 | 0 | 0 | 0 | 0 | 0 | 0 | 0 | 0 | 191 | 20 | 0 | 0 | 0 | 0 | 0 | 0 | 0 | 0 | 0 | 0 | 0 | 0 | 5 | 0 | 8 | 0 | 0 | 149 | 0 | 0 | 0 | 0 | 0 | 0 | 11 | 0 | 157 | 0 | 0 | 0 | 0 | 0 |  | 3412 | 1139 | 4551 | 2814 | 368 | 1074 | 26 | 149 | 40 | 0 | 80 | 0 | 0 | 94.66
7:00 | 35 | 0 | 0 | 0 | 295 | 0 | 0 | 215 | 263 | 0 | 0 | 330 | 0 | 0 | 0 | 0 | 0 | 0 | 84 | 0 | 0 | 0 | 0 | 0 | 0 | 0 | 0 | 0 | 0 | 0 | 0 | 0 | 33 | 0 | 25 | 0 | 0 | 40 | 0 | 0 | 110 | 0 | 0 | 0 | 0 | 0 | 0 | 7 | 0 | 0 | 0 | 108 | 0 | 16 | 40 | 80 | 0 | 0 | 230 | 279 | 170 | 8 | 100 | 10 | 5 | 5 | 5 | 5 | 0 | 0 | 0 | 8 | 0 | 21 | 82 | 130 | 0 | 0 | 0.1 | 10 | 40 | 4 | 5 | 100 | 239 | 69 | 5 | 5 | 95 | 0 | 6 | 0 | 285 | 0 | 0 | 0 | 0 | 0 | 0 | 7 | 0 | 0 | 1.86 | 10 | 0 | 0 | 0 | 0 |  | 613 | 0 | 250 | 0 | 0 | 0 | 0 | 0 | 0 | 0 | 40 | 192 | 19 | 0 | 0 | 0 | 0 | 0 | 0 | 0 | 0 | 0 | 0 | 0 | 0 | 5 | 0 | 8 | 0 | 0 | 149 | 0 | 0 | 0 | 0 | 0 | 0 | 11 | 0 | 169 | 0 | 0 | 17 | 0 | 0 |  | 3620.96 | 1473 | 5093.96 | 2913 | 613 | 1106 | 189 | 149 | 40 | 0 | 82 | 1.96 | 0 | 94.05
8:00 | 35 | 0 | 0 | 0 | 300 | 31 | 0 | 284 | 290 | 0 | 0 | 360 | 0 | 0 | 0 | 0 | 0 | 0 | 123 | 0 | 0 | 0 | 0 | 0 | 2 | 0 | 0 | 0 | 0 | 0 | 0 | 25 | 33 | 0 | 25 | 0 | 0 | 40 | 30 | 0 | 110 | 0 | 0 | 0 | 0 | 0 | 0 | 8 | 0 | 0 | 0 | 108 | 0 | 0 | 17 | 80 | 0 | 0 | 250 | 272 | 196 | 8 | 100 | 10 | 5 | 5 | 5 | 5 | 0 | 0 | 18 | 8 | 7 | 21 | 92 | 163 | 4 | 22 | 0.2 | 30 | 61 | 4 | 5 | 163 | 305 | 70 | 5 | 5 | 100 | 0 | 20 | 10 | 260 | 0 | 11 | 0 | 0 | 0 | 0 | 7 | 0 | 0 | 5.9 | 15 | 0 | 0 | 0 | 0 |  | 613 | 0 | 300 | 0 | 26 | 0 | 0 | 0 | 0 | 0 | 40 | 192 | 18 | 0 | 0 | 0 | 0 | 0 | 0 | 0 | 0 | 0 | 0 | 20 | 0 | 5 | 0 | 8 | 0 | 0 | 149 | 0 | 0 | 0 | 0 | 0 | 0 | 11 | 0 | 173 | 0 | 0 | 90 | 0 | 0 |  | 4169.1 | 1645 | 5814.1 | 3332 | 613 | 1232 | 320 | 149 | 70 | 0 | 92 | 6.1 | 0 | 94.05
9:00 | 35 | 0 | 0 | 0 | 340 | 32 | 0 | 302 | 367 | 0 | 0 | 400 | 0 | 0 | 0 | 0 | 0 | 0 | 117 | 0 | 0 | 0 | 0 | 0 | 8 | 0 | 0 | 17 | 0 | 0 | 19 | 25 | 10 | 17 | 25 | 0 | 0 | 40 | 30 | 0 | 110 | 0 | 0 | 0 | 0 | 0 | 0 | 18 | 0 | 0 | 0 | 108 | 0 | 0 | 5 | 80 | 0 | 0 | 280 | 305 | 186 | 8 | 100 | 10 | 5 | 5 | 5 | 5 | 0 | 0 | 22 | 8 | 8 | 21 | 94 | 165 | 7 | 22 | 0.5 | 29 | 61 | 4 | 5 | 163 | 300 | 57 | 5 | 49 | 110 | 0 | 23 | 10 | 270 | 0 | 11 | 0 | 0 | 0 | 0 | 7 | 0 | 0 | 10.6 | 30 | 17 | 0 | 0 | 0 |  | 613 | 0 | 330 | 0 | 35 | 0 | 0 | 0 | 0 | 0 | 40 | 191 | 10 | 0 | 0 | 0 | 0 | 0 | 0 | 0 | 12 | 0 | 0 | 43 | 0 | 18 | 2 | 8 | 0 | 0 | 149 | 0 | 0 | 0 | 0 | 0 | 0 | 11 | 0 | 186 | 0 | 0 | 90 | 0 | 0 |  | 4523.1 | 1738 | 6261.1 | 3490 | 613 | 1402 | 432 | 149 | 70 | 0 | 94 | 11.1 | 0 | 94.04
10:00 | 35 | 0 | 0 | 0 | 340 | 32 | 0 | 301 | 360 | 0 | 0 | 380 | 0 | 0 | 0 | 0 | 0 | 0 | 123 | 0 | 0 | 0 | 0 | 0 | 8 | 0 | 0 | 17 | 0 | 0 | 0 | 25 | 22 | 25 | 25 | 7 | 0 | 40 | 30 | 0 | 110 | 0 | 0 | 0 | 0 | 0 | 0 | 32 | 0 | 0 | 0 | 108 | 0 | 0 | 6 | 80 | 0 | 0 | 280 | 331 | 232 | 8 | 100 | 10 | 5 | 5 | 5 | 5 | 0 | 0 | 22 | 8 | 8 | 21 | 104 | 162 | 38 | 22 | 1 | 29 | 60 | 4 | 5 | 130 | 310 | 67 | 5 | 47 | 116 | 0 | 23 | 10 | 278 | 0 | 8 | 0 | 0 | 0 | 0 | 7 | 0 | 0 | 11.7 | 30 | 17 | 0 | 0 | 8 |  | 613 | 0 | 330 | 0 | 32 | 0 | 0 | 0 | 0 | 0 | 40 | 191 | 10 | 0 | 0 | 0 | 0 | 0 | 0 | 0 | 12 | 0 | 0 | 43 | 0 | 18 | 7 | 11 | 0 | 0 | 149 | 0 | 0 | 0 | 0 | 0 | 0 | 11 | 0 | 186 | 0 | 0 | 90 | 0 | 0 |  | 4638.7 | 1743 | 6381.7 | 3590 | 613 | 1354 | 489 | 149 | 70 | 0 | 104 | 12.7 | 0 | 94.04
11:00 | 35 | 0 | 0 | 0 | 380 | 104 | 0 | 296 | 363 | 0 | 0 | 380 | 0 | 0 | 0 | 8 | 0 | 0 | 158 | 0 | 0 | 5 | 0 | 0 | 8 | 0 | 0 | 17 | 0 | 0 | 19 | 25 | 22 | 0 | 0 | 25 | 0 | 40 | 30 | 0 | 120 | 0 | 0 | 0 | 0 | 0 | 0 | 32 | 0 | 0 | 0 | 108 | 0 | 0 | 3 | 100 | 0 | 0 | 310 | 342 | 210 | 8 | 100 | 10 | 5 | 5 | 5 | 5 | 0 | 0 | 22 | 8 | 8 | 21 | 106 | 161 | 49 | 22 | 1.3 | 28 | 60 | 8 | 10 | 130 | 332 | 67 | 5 | 47 | 118 | 0 | 23 | 10 | 290 | 15 | 8 | 0 | 0 | 0 | 0 | 7 | 0 | 0 | 8.8 | 52 | 17 | 0 | 0 | 54 |  | 612 | 0 | 330 | 0 | 35 | 0 | 0 | 0 | 0 | 0 | 40 | 190 | 12 | 0 | 0 | 0 | 0 | 0 | 0 | 0 | 12 | 0 | 0 | 43 | 0 | 22 | 13 | 11 | 0 | 0 | 149 | 0 | 0 | 0 | 0 | 0 | 0 | 11 | 0 | 208 | 0 | 0 | 90 | 0 | 0 |  | 4966.1 | 1778 | 6744.1 | 3736 | 612 | 1459 | 602 | 149 | 70 | 0 | 106 | 10.1 | 0 | 0
12:00 | 35 | 0 | 0 | 0 | 380 | 108 | 40 | 300 | 360 | 0 | 0 | 380 | 0 | 0 | 0 | 15 | 0 | 0 | 189 | 0 | 0 | 7 | 0 | 0 | 8 | 0 | 0 | 17 | 0 | 0 | 0 | 25 | 25 | 25 | 8 | 24 | 0 | 40 | 30 | 0 | 130 | 0 | 0 | 0 | 0 | 0 | 0 | 40 | 0 | 0 | 0 | 108 | 0 | 18 | 3 | 100 | 0 | 0 | 310 | 338 | 202 | 8 | 100 | 10 | 5 | 5 | 15 | 5 | 0 | 0 | 22 | 11 | 25 | 21 | 110 | 160 | 49 | 22 | 1.3 | 30 | 60 | 22 | 46 | 130 | 314 | 67 | 5 | 47 | 121 | 0 | 23 | 10 | 265 | 15 | 8 | 0 | 0 | 0 | 0 | 7 | 0 | 0 | 13.9 | 74 | 17 | 0 | 0 | 66 |  | 612 | 0 | 330 | 0 | 19 | 0 | 0 | 0 | 0 | 0 | 40 | 190 | 11 | 0 | 0 | 0 | 0 | 0 | 0 | 0 | 12 | 0 | 0 | 52 | 0 | 22 | 15 | 11 | 0 | 0 | 149 | 0 | 0 | 0 | 0 | 0 | 0 | 41 | 0 | 210 | 0 | 0 | 90 | 17 | 0 |  | 5175.2 | 1821 | 6996.2 | 3812 | 612 | 1566 | 662 | 149 | 70 | 0 | 110 | 15.2 | 0 | 0
13:00 | 35 | 0 | 0 | 0 | 380 | 108 | 60 | 295 | 360 | 0 | 0 | 400 | 0 | 0 | 0 | 15 | 13 | 0 | 200 | 0 | 0 | 7 | 0 | 0 | 8 | 0 | 0 | 17 | 0 | 0 | 0 | 25 | 25 | 25 | 8 | 24 | 0 | 40 | 30 | 0 | 130 | 0 | 0 | 0 | 0 | 0 | 0 | 40 | 0 | 0 | 0 | 108 | 0 | 18 | 4 | 100 | 0 | 0 | 340 | 309 | 187 | 8 | 100 | 10 | 5 | 5 | 35 | 5 | 0 | 0 | 21 | 11 | 25 | 21 | 106 | 157 | 49 | 22 | 1.9 | 30 | 60 | 22 | 46 | 130 | 305 | 65 | 5 | 46 | 107 | 0 | 23 | 10 | 290 | 19 | 8 | 0 | 0 | 0 | 0 | 7 | 0 | 0 | 9.6 | 74 | 17 | 0 | 0 | 67 |  | 613 | 0 | 330 | 0 | 22 | 0 | 0 | 0 | 0 | 0 | 40 | 190 | 12 | 0 | 0 | 0 | 0 | 0 | 0 | 0 | 12 | 0 | 0 | 52 | 0 | 22 | 17 | 11 | 0 | 0 | 149 | 0 | 0 | 0 | 0 | 0 | 0 | 41 | 0 | 204 | 0 | 0 | 90 | 28 | 0 |  | 5233.5 | 1833 | 7066.5 | 3786 | 613 | 1654 | 677 | 149 | 70 | 0 | 106 | 11.5 | 0 | 0
14:00 | 35 | 0 | 0 | 0 | 300 | 108 | 78 | 293 | 326 | 0 | 20 | 340 | 0 | 0 | 0 | 15 | 10 | 0 | 117 | 0 | 0 | 7 | 0 | 0 | 8 | 0 | 0 | 17 | 0 | 0 | 0 | 25 | 25 | 33 | 9 | 24 | 0 | 40 | 30 | 0 | 150 | 6 | 0 | 0 | 0 | 0 | 0 | 40 | 0 | 0 | 0 | 108 | 5 | 18 | 2 | 100 | 0 | 0 | 300 | 309 | 187 | 8 | 100 | 10 | 5 | 5 | 35 | 5 | 0 | 0 | 21 | 11 | 25 | 21 | 114 | 159 | 49 | 22 | 0.9 | 28 | 60 | 22 | 46 | 100 | 301 | 42 | 5 | 47 | 110 | 0 | 23 | 10 | 240 | 14 | 8 | 0 | 0 | 0 | 0 | 7 | 0 | 0 | 11.3 | 74 | 17 | 0 | 0 | 84 |  | 613 | 0 | 300 | 0 | 16 | 0 | 0 | 0 | 0 | 0 | 40 | 188 | 12 | 0 | 0 | 0 | 0 | 0 | 0 | 0 | 12 | 0 | 0 | 52 | 0 | 22 | 17 | 11 | 0 | 0 | 149 | 0 | 0 | 0 | 0 | 0 | 0 | 41 | 0 | 196 | 0 | 0 | 90 | 29 | 0 |  | 4925.2 | 1788 | 6713.2 | 3558 | 613 | 1497 | 700 | 149 | 70 | 0 | 114 | 12.2 | 0 | 0
15:00 | 35 | 0 | 0 | 0 | 300 | 108 | 77 | 291 | 308 | 0 | 40 | 340 | 0 | 0 | 0 | 15 | 110 | 0 | 120 | 0 | 0 | 7 | 0 | 0 | 8 | 0 | 0 | 17 | 0 | 0 | 19 | 25 | 25 | 33 | 8 | 24 | 0 | 41 | 30 | 0 | 150 | 8 | 0 | 0 | 0 | 0 | 0 | 32 | 0 | 0 | 0 | 64 | 12 | 18 | 2 | 100 | 0 | 0 | 300 | 309 | 187 | 8 | 100 | 10 | 5 | 5 | 35 | 5 | 0 | 0 | 21 | 11 | 25 | 15 | 112 | 159 | 49 | 22 | 0.2 | 29 | 60 | 22 | 46 | 100 | 304 | 40 | 5 | 48 | 110 | 0 | 23 | 10 | 255 | 14 | 11 | 0 | 0 | 0 | 0 | 7 | 0 | 0 | 11 | 61 | 17 | 0 | 0 | 100 |  | 613 | 0 | 300 | 0 | 16 | 0 | 0 | 0 | 0 | 0 | 40 | 170 | 6 | 0 | 0 | 0 | 0 | 0 | 0 | 0 | 12 | 0 | 0 | 52 | 0 | 22 | 17 | 11 | 0 | 0 | 149 | 0 | 0 | 0 | 0 | 0 | 0 | 41 | 0 | 192 | 0 | 0 | 90 | 29 | 0 |  | 5018.2 | 1760 | 6778.2 | 3674 | 613 | 1488 | 660 | 149 | 71 | 0 | 112 | 11.2 | 0 | 0
16:00 | 35 | 0 | 0 | 0 | 270 | 108 | 77 | 292 | 305 | 0 | 40 | 300 | 0 | 0 | 0 | 15 | 110 | 0 | 80 | 0 | 0 | 7 | 0 | 10 | 8 | 0 | 0 | 17 | 0 | 0 | 19 | 25 | 25 | 33 | 8 | 24 | 0 | 41 | 30 | 0 | 150 | 8 | 0 | 0 | 0 | 0 | 0 | 40 | 0 | 0 | 0 | 78 | 13 | 19 | 3 | 100 | 0 | 0 | 280 | 309 | 187 | 8 | 100 | 10 | 5 | 5 | 45 | 5 | 0 | 0 | 21 | 8 | 25 | 0 | 104 | 161 | 49 | 22 | 0.2 | 28 | 60 | 22 | 46 | 100 | 302 | 48 | 5 | 48 | 107 | 0 | 23 | 10 | 255 | 14 | 11 | 0 | 0 | 0 | 0 | 7 | 0 | 0 | 6 | 74 | 17 | 0 | 0 | 100 |  | 613 | 0 | 270 | 0 | 16 | 0 | 0 | 0 | 0 | 4 | 40 | 184 | 12 | 0 | 0 | 0 | 0 | 0 | 0 | 0 | 12 | 0 | 0 | 52 | 0 | 22 | 16 | 11 | 0 | 0 | 149 | 0 | 0 | 0 | 0 | 0 | 0 | 42 | 0 | 192 | 0 | 0 | 90 | 35 | 0 |  | 4917.2 | 1760 | 6677.2 | 3556 | 613 | 1462 | 712 | 149 | 71 | 4 | 104 | 6.2 | 0 | 95.12
17:00 | 35 | 0 | 0 | 0 | 250 | 107 | 78 | 294 | 257 | 0 | 40 | 300 | 0 | 0 | 0 | 15 | 110 | 0 | 70 | 0 | 0 | 7 | 0 | 10 | 8 | 0 | 0 | 35 | 18 | 0 | 19 | 25 | 25 | 25 | 0 | 24 | 0 | 40 | 30 | 0 | 150 | 8 | 0 | 0 | 0 | 0 | 0 | 40 | 9 | 0 | 0 | 96 | 28 | 19 | 10 | 100 | 0 | 0 | 280 | 309 | 186 | 8 | 100 | 10 | 5 | 5 | 45 | 5 | 0 | 0 | 21 | 11 | 25 | 15 | 102 | 211 | 49 | 22 | 0.1 | 30 | 60 | 22 | 46 | 100 | 302 | 40 | 5 | 47 | 108 | 0 | 23 | 10 | 260 | 14 | 11 | 0 | 0 | 0 | 0 | 7 | 0 | 0 | 0.8 | 74 | 17 | 2 | 0 | 100 |  | 613 | 0 | 220 | 0 | 16 | 0 | 0 | 0 | 0 | 28 | 40 | 166 | 16 | 8 | 0 | 0 | 0 | 0 | 15 | 0 | 12 | 0 | 0 | 52 | 0 | 22 | 17 | 11 | 0 | 0 | 149 | 0 | 0 | 0 | 0 | 0 | 0 | 43 | 0 | 190 | 0 | 0 | 105 | 30 | 0 |  | 4969.9 | 1753 | 6722.9 | 3504 | 613 | 1431 | 801 | 149 | 70 | 52 | 102 | 0.9 | 0 | 95.12
18:00 | 35 | 0 | 0 | 0 | 240 | 108 | 79 | 280 | 223 | 0 | 40 | 280 | 0 | 0 | 14 | 20 | 110 | 0 | 68 | 0 | 7 | 32 | 0 | 10 | 48 | 0 | 19 | 54 | 55 | 55 | 19 | 25 | 19 | 25 | 0 | 35 | 0 | 39 | 30 | 0 | 150 | 26 | 0 | 0 | 0 | 0 | 0 | 40 | 75 | 28 | 10 | 105 | 50 | 20 | 20 | 100 | 0 | 0 | 250 | 320 | 198 | 8 | 100 | 30 | 5 | 5 | 45 | 5 | 8 | 0 | 22 | 11 | 25 | 22 | 126 | 185 | 70 | 22 | 0 | 30 | 60 | 22 | 46 | 100 | 337 | 53 | 5 | 48 | 134 | 0 | 23 | 10 | 255 | 14 | 11 | 0 | 55 | 0 | 0 | 38 | 0 | 5 | 0 | 74 | 17 | 100 | 0 | 100 |  | 694 | 0 | 200 | 0 | 36 | 0 | 0 | 0 | 25 | 50 | 40 | 195 | 22 | 16 | 0 | 0 | 0 | 43 | 49 | 0 | 40 | 50 | 35 | 52 | 25 | 22 | 17 | 11 | 0 | 0 | 149 | 0 | 0 | 0 | 0 | 0 | 0 | 11 | 0 | 169 | 0 | 0 | 70 | 0 | 0 |  | 5587 | 2021 | 7608 | 3530 | 694 | 1359 | 1343 | 149 | 69 | 338 | 126 | 0 | 0 | 95.11
18:30 | 0 | 0 | 0 | 0 | 0 | 0 | 0 | 0 | 0 | 0 | 0 | 0 | 0 | 0 | 0 | 0 | 0 | 0 | 0 | 0 | 0 | 0 | 0 | 0 | 0 | 0 | 0 | 0 | 0 | 0 | 0 | 0 | 0 | 0 | 0 | 0 | 0 | 0 | 0 | 0 | 0 | 0 | 0 | 0 | 0 | 0 | 0 | 0 | 0 | 0 | 0 | 0 | 0 | 0 | 0 | 0 | 0 | 0 | 0 | 0 | 0 | 0 | 0 | 0 | 0 | 0 | 0 | 0 | 0 | 0 | 0 | 0 | 0 | 0 | 0 | 0 | 0 | 0 | 0 | 0 | 0 | 0 | 0 | 0 | 0 | 0 | 0 | 0 | 0 | 0 | 0 | 0 | 0 | 0 | 0 | 0 | 0 | 0 | 0 | 0 | 0 | 0 | 0 | 0 | 0 | 0 | 0 | 0 |  | 0 | 0 | 0 | 0 | 0 | 0 | 0 | 0 | 0 | 0 | 0 | 0 | 0 | 0 | 0 | 0 | 0 | 0 | 0 | 0 | 0 | 0 | 0 | 0 | 0 | 0 | 0 | 0 | 0 | 0 | 0 | 0 | 0 | 0 | 0 | 0 | 0 | 0 | 0 | 0 | 0 | 0 | 0 | 0 | 0 |  | 0 | 0 | 0 | 0 | 0 | 0 | 0 | 0 | 0 | 0 | 0 | 0 | 0 | 0
19:00 | 35 | 0 | 0 | 0 | 380 | 108 | 80 | 280 | 283 | 0 | 40 | 400 | 0 | 7 | 42 | 48 | 124 | 0 | 122 | 0 | 30 | 50 | 0 | 10 | 47 | 0 | 47 | 54 | 55 | 55 | 19 | 25 | 32 | 33 | 25 | 51 | 0 | 39 | 30 | 0 | 150 | 25 | 0 | 0 | 0 | 0 | 0 | 40 | 75 | 51 | 68 | 106 | 50 | 19 | 30 | 100 | 0 | 0 | 250 | 309 | 185 | 8 | 100 | 36 | 5 | 5 | 45 | 50 | 0 | 0 | 22 | 11 | 25 | 22 | 130 | 187 | 87 | 22 | 0 | 29 | 60 | 50 | 46 | 100 | 300 | 69 | 50 | 48 | 113 | 0 | 23 | 10 | 265 | 25 | 11 | 0 | 105 | 0 | 0 | 80 | 0 | 43 | 0 | 74 | 17 | 102 | 0 | 100 |  | 707 | 0 | 260 | 0 | 66 | 0 | 0 | 0 | 35 | 50 | 40 | 178 | 26 | 32 | 0 | 0 | 0 | 43 | 47 | 0 | 40 | 50 | 40 | 52 | 31 | 22 | 17 | 11 | 0 | 0 | 149 | 17 | 19 | 0 | 0 | 0 | 0 | 94 | 0 | 191 | 0 | 0 | 105 | 0 | 0 |  | 6484 | 2322 | 8806 | 3800 | 707 | 1765 | 1778 | 149 | 69 | 408 | 130 | 0 | 0 | 95.11
19:30 | 35 | 0 | 0 | 0 | 380 | 108 | 80 | 290 | 285 | 0 | 40 | 370 | 0 | 0 | 48 | 48 | 124 | 0 | 140 | 0 | 7 | 7 | 0 | 0 | 47 | 0 | 47 | 54 | 55 | 17 | 19 | 25 | 32 | 33 | 25 | 51 | 0 | 39 | 30 | 0 | 150 | 25 | 0 | 0 | 0 | 0 | 0 | 40 | 8 | 51 | 68 | 106 | 50 | 19 | 30 | 100 | 0 | 0 | 250 | 345 | 211 | 8 | 100 | 36 | 5 | 5 | 45 | 50 | 0 | 0 | 22 | 11 | 25 | 22 | 130 | 180 | 87 | 22 | 0 | 28 | 60 | 50 | 46 | 100 | 331 | 67 | 50 | 48 | 126 | 0 | 23 | 10 | 275 | 25 | 11 | 0 | 42 | 0 | 0 | 50 | 0 | 48 | 0 | 74 | 17 | 102 | 0 | 100 |  | 708 | 0 | 260 | 0 | 66 | 0 | 0 | 0 | 44 | 50 | 40 | 198 | 26 | 32 | 0 | 0 | 0 | 43 | 0 | 0 | 40 | 50 | 23 | 52 | 30 | 22 | 17 | 11 | 0 | 0 | 149 | 17 | 19 | 0 | 0 | 0 | 0 | 94 | 0 | 187 | 0 | 0 | 105 | 0 | 0 |  | 6320 | 2283 | 8603 | 3940 | 708 | 1747 | 1575 | 149 | 69 | 285 | 130 | 0 | 0 | 95.11
20:00 | 35 | 0 | 0 | 0 | 380 | 108 | 80 | 287 | 310 | 0 | 40 | 370 | 0 | 0 | 48 | 48 | 124 | 0 | 140 | 0 | 7 | 7 | 0 | 0 | 48 | 0 | 47 | 54 | 55 | 17 | 19 | 25 | 32 | 33 | 25 | 51 | 0 | 39 | 30 | 0 | 150 | 26 | 0 | 0 | 0 | 0 | 0 | 32 | 8 | 51 | 68 | 106 | 50 | 19 | 30 | 100 | 0 | 0 | 300 | 309 | 187 | 8 | 100 | 36 | 5 | 5 | 45 | 50 | 0 | 0 | 22 | 11 | 25 | 22 | 126 | 179 | 87 | 22 | 0 | 28 | 60 | 53 | 46 | 130 | 309 | 56 | 50 | 48 | 110 | 0 | 23 | 10 | 255 | 25 | 11 | 0 | 50 | 0 | 0 | 50 | 0 | 48 | 0 | 74 | 17 | 102 | 0 | 100 |  | 708 | 0 | 300 | 0 | 66 | 0 | 0 | 0 | 44 | 42 | 40 | 201 | 27 | 32 | 0 | 0 | 0 | 25 | 0 | 0 | 40 | 50 | 0 | 52 | 30 | 22 | 17 | 11 | 0 | 0 | 149 | 17 | 19 | 0 | 0 | 0 | 0 | 96 | 0 | 185 | 0 | 0 | 105 | 0 | 0 |  | 6293 | 2278 | 8571 | 3918 | 708 | 1788 | 1577 | 149 | 69 | 236 | 126 | 0 | 0 | 95.1
21:00 | 35 | 32 | 0 | 0 | 380 | 108 | 81 | 298 | 360 | 0 | 40 | 390 | 0 | 0 | 0 | 0 | 124 | 0 | 170 | 0 | 0 | 0 | 0 | 0 | 47 | 0 | 46 | 54 | 36 | 0 | 22 | 25 | 32 | 33 | 25 | 51 | 0 | 39 | 30 | 0 | 150 | 26 | 0 | 0 | 0 | 0 | 0 | 40 | 8 | 17 | 68 | 106 | 50 | 19 | 30 | 100 | 0 | 0 | 350 | 327 | 201 | 8 | 100 | 36 | 5 | 5 | 45 | 50 | 0 | 0 | 22 | 11 | 25 | 22 | 124 | 180 | 87 | 22 | 0 | 30 | 60 | 53 | 46 | 130 | 318 | 68 | 50 | 48 | 120 | 0 | 23 | 10 | 280 | 25 | 11 | 0 | 0 | 0 | 0 | 7 | 0 | 0 | 0 | 74 | 17 | 0 | 0 | 100 |  | 708 | 0 | 350 | 0 | 66 | 0 | 0 | 0 | 44 | 38 | 40 | 174 | 24 | 32 | 0 | 0 | 0 | 0 | 0 | 0 | 40 | 50 | 0 | 52 | 30 | 22 | 17 | 11 | 0 | 0 | 149 | 17 | 19 | 0 | 0 | 0 | 0 | 97 | 0 | 186 | 0 | 0 | 105 | 0 | 0 |  | 6162 | 2271 | 8433 | 4134 | 708 | 1882 | 1194 | 149 | 69 | 173 | 124 | 0 | 0 | 95.1
22:00 | 35 | 74 | 0 | 0 | 380 | 108 | 81 | 302 | 361 | 0 | 40 | 390 | 0 | 0 | 0 | 0 | 118 | 0 | 122 | 0 | 0 | 0 | 0 | 0 | 0 | 0 | 0 | 54 | 0 | 0 | 22 | 25 | 32 | 33 | 25 | 25 | 0 | 40 | 30 | 0 | 150 | 25 | 0 | 0 | 0 | 0 | 0 | 40 | 0 | 0 | 58 | 105 | 50 | 19 | 30 | 100 | 0 | 0 | 360 | 309 | 185 | 8 | 100 | 36 | 5 | 5 | 45 | 10 | 0 | 0 | 22 | 11 | 25 | 22 | 118 | 178 | 40 | 22 | 0 | 30 | 60 | 53 | 47 | 100 | 300 | 60 | 10 | 48 | 110 | 0 | 23 | 10 | 280 | 25 | 11 | 0 | 0 | 0 | 0 | 7 | 0 | 0 | 0 | 74 | 0 | 0 | 0 | 100 |  | 708 | 0 | 350 | 0 | 66 | 0 | 0 | 0 | 0 | 0 | 40 | 174 | 26 | 16 | 0 | 0 | 0 | 0 | 0 | 0 | 12 | 0 | 0 | 52 | 0 | 22 | 17 | 11 | 0 | 0 | 149 | 0 | 0 | 0 | 0 | 0 | 0 | 96 | 0 | 190 | 0 | 0 | 105 | 0 | 0 |  | 5723 | 2034 | 7757 | 4068 | 708 | 1775 | 869 | 149 | 70 | 0 | 118 | 0 | 0 | 94.7
23:00 | 35 | 0 | 0 | 0 | 380 | 43 | 40 | 302 | 332 | 0 | 40 | 340 | 0 | 0 | 0 | 0 | 118 | 0 | 100 | 0 | 0 | 0 | 0 | 0 | 0 | 0 | 0 | 17 | 0 | 0 | 22 | 25 | 32 | 33 | 25 | 8 | 0 | 40 | 30 | 0 | 150 | 25 | 0 | 0 | 0 | 0 | 0 | 40 | 0 | 0 | 0 | 6 | 50 | 19 | 35 | 100 | 0 | 0 | 360 | 312 | 186 | 8 | 100 | 36 | 5 | 5 | 45 | 10 | 0 | 0 | 22 | 11 | 25 | 22 | 108 | 178 | 7 | 22 | 0 | 29 | 60 | 53 | 49 | 100 | 307 | 69 | 10 | 48 | 115 | 0 | 23 | 10 | 280 | 25 | 11 | 0 | 0 | 0 | 0 | 7 | 0 | 0 | 0 | 74 | 0 | 0 | 0 | 100 |  | 708 | 0 | 300 | 0 | 0 | 0 | 0 | 0 | 0 | 0 | 40 | 173 | 24 | 0 | 0 | 0 | 0 | 0 | 0 | 0 | 0 | 0 | 0 | 51 | 0 | 22 | 16 | 11 | 0 | 0 | 149 | 0 | 0 | 0 | 0 | 0 | 0 | 97 | 0 | 185 | 0 | 0 | 35 | 0 | 0 |  | 5219 | 1811 | 7030 | 3940 | 708 | 1595 | 460 | 149 | 70 | 0 | 108 | 0 | 0 | 94.69
24:00 | 35 | 0 | 0 | 0 | 380 | 40 | 40 | 304 | 329 | 0 | 40 | 340 | 0 | 0 | 0 | 0 | 118 | 0 | 90 | 0 | 0 | 0 | 0 | 0 | 0 | 0 | 0 | 17 | 0 | 0 | 22 | 25 | 33 | 33 | 25 | 0 | 0 | 40 | 30 | 0 | 150 | 25 | 0 | 0 | 0 | 0 | 0 | 40 | 0 | 0 | 0 | 0 | 34 | 19 | 34 | 100 | 0 | 0 | 360 | 309 | 185 | 8 | 96 | 36 | 5 | 5 | 5 | 5 | 0 | 0 | 22 | 11 | 25 | 21 | 100 | 178 | 7 | 0 | 0 | 30 | 60 | 5 | 5 | 100 | 305 | 40 | 5 | 5 | 110 | 0 | 23 | 10 | 270 | 25 | 11 | 0 | 0 | 0 | 0 | 7 | 0 | 0 | 0 | 74 | 0 | 0 | 0 | 100 |  | 708 | 0 | 300 | 0 | 0 | 0 | 0 | 0 | 0 | 0 | 24 | 173 | 23 | 0 | 0 | 0 | 0 | 0 | 0 | 0 | 0 | 0 | 0 | 0 | 0 | 21 | 17 | 11 | 0 | 0 | 149 | 0 | 0 | 0 | 0 | 0 | 0 | 96 | 0 | 183 | 0 | 0 | 0 | 0 | 0 |  | 4906 | 1705 | 6611 | 3865 | 708 | 1391 | 328 | 149 | 70 | 0 | 100 | 0 | 0 | 94.69
KWH | 714000 | 103300 | 0 | 0 | 7668581 | 1606863 | 962752 | 7014159 | 7494000 | 0 | 381900 | 8460000 | 0 | 9600 | 122256 | 242487 | 1226945 | 0 | 3171000 | 0 | 61440 | 143856 | 0 | 50709 | 215040 | 0 | 183792 | 558720 | 221079 | 128250 | 238716 | 600000 | 656640 | 571600 | 421600 | 426276 | 0 | 868980 | 0 | 0 | 3200000 | 198720 | 0 | 0 | 0 | 0 | 0 | 617760 | 130306 | 166838 | 272280 | 1701120 | 413760 | 393936 | 533760 | 2214464 | 0 | 0 | 6249100 | 7164000 | 4501000 | 217454 | 2268770 | 359856 | 152160 | 120000 | 584592 | 122256 | 4816 | 0 | 419652 | 215280 | 351000 | 497080 | 2387520 | 3856320 | 841920 | 368244 | 7400 | 618000 | 1366560 | 514800 | 636000 | 3230517 | 6383000 | 1350528 | 384000 | 802440 | 2622640 | 0 | 421520 | 167040 | 6790200 | 265704 | 251328 | 0 | 245900 | 0 | 0 | 393600 | 0 | 118080 | 88560 | 1068480 | 280320 | 347927 | 0 | 1430400 |  | 13749818 | 0 | 7589088 | 0 | 535680 | 0 | 0 | 0 | 136800 | 201344 | 694875 | 4552510 | 414400 | 142080 | 0 | 0 | 0 | 98983 | 89325 | 0 | 314950 | 180960 | 73080 | 770400 | 104899 | 360720 | 237852 | 202536 | 0 | 0 | 3658700 | 59000 | 57000 | 0 | 0 | 0 | 0 | 939655 | 0 | 4538927 | 0 | 0 | 1531200 | 171200 | 0 |  | 114833449 | 41405982 | 156239431 | 84567964 | 13749818 | 35152981 | 14635117 | 3658700 | 868980 | 1122391 | 2387520 | 95960 | 0
Fuel Cost | 614040 | 88838 | 0 | 0 | 4907891.84 | 1301559.03 | 904986.88 | 4278636.99 | 4571340 | 0 | 523203 | 5668200 | 0 | 60288 | 816670.08 | 1481595.57 | 797514.25 | 0 | 3519810 | 0 | 384000 | 948011.04 | 0 | 323016.33 | 1288089.6 | 0 | 1225892.64 | 3983673.6 | 1381743.75 | 804127.5 | 179037 | 450000 | 0 | 0 | 0 | 4032570.96 | 0 | 0 | 0 | 0 | 3520000 | 1881878.4 | 0 | 0 | 0 | 0 | 0 | 5430110.4 | 1403395.62 | 1623333.74 | 1685413.2 | 10989235.2 | 2705990.4 | 334845.6 | 0 | 2015162.24 | 0 | 0 | 3874442 | 4943160 | 3150700 | 150043.26 | 2178019.2 | 241103.52 | 130857.6 | 110400 | 479365.44 | 116143.2 | 52205.44 | 0 | 323132.04 | 161460 | 270270 | 372810 | 16330636.8 | 2892240 | 7737244.8 | 283547.88 | 0 | 642720 | 1421222.4 | 494208 | 572400 | 2519803.26 | 4468100 | 1539601.92 | 410880 | 882684 | 2989809.6 | 0 | 392013.6 | 155347.2 | 4345728 | 199278 | 191009.28 | 0 | 1785234 | 0 | 0 | 2814240 | 0 | 0 | 0 | 0 | 2618188.8 | 3249638.18 | 0 | 0 |  | 70124071.8 | 0 | 5084688.96 | 0 | 4440787.2 | 0 | 0 | 0 | 1540368 | 2371832.32 | 5475615 | 3141231.9 | 410256 | 1051392 | 0 | 0 | 0 | 1133355.35 | 957564 | 0 | 2724317.5 | 1610544 | 778302 | 7642368 | 1234661.23 | 396792 | 223580.88 | 153319.752 | 0 | 0 | 14122582 | 1901570 | 1525890 | 0 | 0 | 0 | 0 | 0 | 0 | 0 | 0 | 0 | 0 | 148944 | 0 |  | 151613988.28 | 128194033.892 | 279808022.172 | 59750845.372 | 70124071.8 | 24236588.35 | 80720820.15 | 14122582 | 0 | 14522477.7 | 16330636.8 | 0 | 0
Yesterday Day Peak | 35 | 0 | 0 | 0 | 380 | 108 | 40 | 300 | 360 | 0 | 0 | 380 | 0 | 0 | 0 | 15 | 0 | 0 | 189 | 0 | 0 | 7 | 0 | 0 | 8 | 0 | 0 | 17 | 0 | 0 | 0 | 25 | 25 | 25 | 8 | 24 | 0 | 40 | 30 | 0 | 130 | 0 | 0 | 0 | 0 | 0 | 0 | 40 | 0 | 0 | 0 | 108 | 0 | 18 | 3 | 100 | 0 | 0 | 310 | 338 | 202 | 8 | 100 | 10 | 5 | 5 | 15 | 5 | 0 | 0 | 22 | 11 | 25 | 21 | 110 | 160 | 49 | 22 | 1.3 | 30 | 60 | 22 | 46 | 130 | 314 | 67 | 5 | 47 | 121 | 0 | 23 | 10 | 265 | 15 | 8 | 0 | 0 | 0 | 0 | 7 | 0 | 0 | 13.9 | 74 | 17 | 0 | 0 | 66 |  | 612 | 0 | 330 | 0 | 19 | 0 | 0 | 0 | 0 | 0 | 40 | 190 | 11 | 0 | 0 | 0 | 0 | 0 | 0 | 0 | 12 | 0 | 0 | 52 | 0 | 22 | 15 | 11 | 0 | 0 | 149 | 0 | 0 | 0 | 0 | 0 | 0 | 41 | 0 | 210 | 0 | 0 | 90 | 17 | 0 |  | 6996.2 | DayPeak
Yesterday Evening Peak | 35 | 0 | 0 | 0 | 380 | 108 | 80 | 280 | 283 | 0 | 40 | 400 | 0 | 7 | 42 | 48 | 124 | 0 | 122 | 0 | 30 | 50 | 0 | 10 | 47 | 0 | 47 | 54 | 55 | 55 | 19 | 25 | 32 | 33 | 25 | 51 | 0 | 39 | 30 | 0 | 150 | 25 | 0 | 0 | 0 | 0 | 0 | 40 | 75 | 51 | 68 | 106 | 50 | 19 | 30 | 100 | 0 | 0 | 250 | 309 | 185 | 8 | 100 | 36 | 5 | 5 | 45 | 50 | 0 | 0 | 22 | 11 | 25 | 22 | 130 | 187 | 87 | 22 | 0 | 29 | 60 | 50 | 46 | 100 | 300 | 69 | 50 | 48 | 113 | 0 | 23 | 10 | 265 | 25 | 11 | 0 | 105 | 0 | 0 | 80 | 0 | 43 | 0 | 74 | 17 | 102 | 0 | 100 |  | 707 | 0 | 260 | 0 | 66 | 0 | 0 | 0 | 35 | 50 | 40 | 178 | 26 | 32 | 0 | 0 | 0 | 43 | 47 | 0 | 40 | 50 | 40 | 52 | 31 | 22 | 17 | 11 | 0 | 0 | 149 | 17 | 19 | 0 | 0 | 0 | 0 | 94 | 0 | 191 | 0 | 0 | 105 | 0 | 0 |  | 8806 | EvPeak
Forecast for Evening | 35 | 0 | 0 | 0 | 380 | 106 | 40 | 270 | 360 | 96 | 40 | 450 | 0 | 100 | 100 | 55 | 120 | 0 | 100 | 100 | 100 | 102 | 149 | 100 | 49 | 0 | 47 | 54 | 37 | 55 | 22 | 25 | 33 | 33 | 33 | 52 | 0 | 42 | 30 | 0 | 150 | 25 | 0 | 0 | 0 | 0 | 0 | 51 | 65 | 68 | 68 | 106 | 50 | 22 | 15 | 130 | 0 | 0 | 360 | 360 | 221 | 8 | 100 | 33 | 5 | 5 | 45 | 85 | 50 | 52 | 22 | 11 | 33 | 22 | 121 | 180 | 87 | 22 | 0 | 30 | 60 | 51 | 44 | 163 | 330 | 66 | 86 | 50 | 130 | 20 | 23 | 10 | 341 | 25 | 11 | 200 | 300 | 300 | 100 | 200 | 100 | 149 | 0 | 84 | 200 | 150 | 0 | 57 |  | 869 | 46 | 410 | 0 | 115 | 0 | 0 | 0 | 40 | 80 | 40 | 194 | 26 | 100 | 30 | 0 | 0 | 43 | 47 | 100 | 40 | 50 | 40 | 51 | 31 | 22 | 17 | 11 | 0 | 0 | 150 | 17 | 19 | 0 | 0 | 0 | 0 | 95 | 100 | 200 | 0 | 0 | 105 | 0
Forecast for Day | 35 | 0 | 0 | 0 | 380 | 106 | 40 | 270 | 360 | 96 | 40 | 450 | 0 | 100 | 100 | 55 | 118 | 0 | 100 | 100 | 100 | 102 | 149 | 100 | 49 | 0 | 47 | 54 | 37 | 55 | 22 | 25 | 33 | 33 | 33 | 52 | 0 | 42 | 30 | 0 | 150 | 25 | 0 | 0 | 0 | 0 | 0 | 51 | 60 | 68 | 68 | 106 | 50 | 22 | 15 | 80 | 0 | 0 | 360 | 360 | 221 | 8 | 100 | 33 | 5 | 5 | 45 | 85 | 0 | 52 | 22 | 11 | 33 | 22 | 102 | 180 | 87 | 22 | 2 | 30 | 60 | 51 | 44 | 163 | 330 | 66 | 86 | 50 | 100 | 20 | 23 | 10 | 341 | 25 | 11 | 100 | 300 | 300 | 0 | 100 | 0 | 149 | 20 | 84 | 200 | 150 | 0 | 57 |  | 670 | 0 | 410 | 0 | 115 | 0 | 0 | 0 | 0 | 0 | 40 | 194 | 25 | 100 | 0 | 0 | 0 | 0 | 0 | 100 | 40 | 50 | 40 | 51 | 0 | 22 | 17 | 11 | 0 | 0 | 150 |  | 19 | 0 | 0 | 0 | 0 | 95 | 100 | 200 | 0 | 0 | 105
Generation at 08:00(Today) | 35 | 0 | 0 | 0 | 290 | 106 | 40 | 270 | 333 | 0 | 40 | 340 | 0 | 0 | 0 | 0 | 118 | 0 | 78 | 0 | 0 | 0 | 0 | 0 | 0 | 0 | 0 | 5 | 0 | 0 | 0 | 25 | 33 | 33 | 25 | 25 | 0 | 40 | 30 | 0 | 150 | 6 | 0 | 0 | 0 | 0 | 0 | 21 | 0 | 0 | 0 | 0 | 1 | 19 | 12 | 100 | 0 | 0 | 300 | 305 | 239 | 8 | 100 | 36 | 5 | 5 | 5 | 5 | 0 | 0 | 22 | 8 | 25 | 21 | 96 | 194 | 73 | 22 | 0.4 | 30 | 60 | 42 | 29 | 163 | 302 | 40 | 5 | 47 | 83 | 0 | 22 | 10 | 341 | 24 | 8 | 0 | 0 | 0 | 0 | 7 | 0 | 0 | 6.5 | 74 | 0 | 12 | 0 | 0 | 0 | 661 | 0 | 320 | 0 | 16 | 0 | 0 | 0 | 0 | 0 | 40 | 176 | 19 | 0 | 0 | 0 | 0 | 0 | 0 | 0 | 20 | 8 | 0 | 25 | 0 | 22 | 8 | 8 | 0 | 0 | 149 | 0 | 0 | 0 | 0 | 0 | 0 | 87 | 0 | 174 | 0 | 0 | 105 | 0 | 0 | 0
199
| Minimum Generation |  | 4360 | 5:00
| Highest Generation |  | 8806 | 19:00
| Day Peak Generation |  | 6996.2 | 12:00
| Evening Peak Generation |  | 8806 | 19:00
| HVDC Max Flow |  | 708 | 19:30
| HVDC EvPeak Flow |  | 707 | 19:00
| Load factor L.F |  | 73.93%

## P1
POWER GRID COMPANY OF BANGLADESH LTD.
|  |  | NATIONAL LOAD DESPATCH CENTER |  |  |  |  | QF-LDC-08
|  |  | DAILY REPORT |  |  |  |  | Page -1
[6 empty] | Reporting Date : | 2019-02-10
Till now the maximum generation is : - |  |  | 11623 MW | 19:30 | Hrs on | 2018-09-19
The Summary of Yesterday's |  | 2019-02-09 | Generation & Demand |  | Today's Actual Min Gen. & Probable Gen. & Demand
Day Peak Generation : |  | 6996.2 | MW Hour : | 12:00 | Min. Gen. at | 5:00 | 5389 | MW
Evening Peak Generation : |  | 8806 | MW Hour : | 19:00 | Available Max Generation : |  | 12255 | MW
E.P. Demand (at gen end) : |  | 8806 | MW Hour : | 19:00 | Max Demand (Evening) : |  | 8900 | MW
Maximum Generation : |  | 8806 | MW Hour : | 19:00 | Reserve(Generation end) |  | 3355 | MW
Total Gen. (MKWH) : |  | 156.2394 | System Load Factor : | 73.93% | Load Shed : |  | 0 | MW
EXPORT / IMPORT THROUGH EAST-WEST INTERCONNECTOR
Export from East grid to West grid :- Maximum |  |  | -600 | MW at | 1:00 | Energy |  | MKWHR.
Import from West grid to East grid :- Maximum |  |  | - | MW at | - | Energy | - | MKWHR.
| Water Level of Kaptai Lake at 6:00 A M on |  | 2019-02-10
Actual : | 94.5 | Ft.(MSL) , | Rule curve : | 95.88 | Ft.( MSL )
Gas Consumed : | Total = | 1035.7 | MMCFD. | Oil Consumed (PDB) :
[6 empty] | HSD : |  | Liter
[6 empty] | FO : |  | Liter
Cost of the Consumed Fuel (PDB+Pvt) : |  | Gas : | 83987433.722
|  | Coal : | 14122582 | Oil : | 95243297.85 | Total : | 193353313.572
Load Shedding & Other Information
Area | Yesterday |  |  |  | Today
|  |  | Estimated Demand (S/S end) |  | Estimated Shedding (S/S end) |  | Rates of Shedding
| MW |  | MW |  |  | MW | (On Estimated Demand)
Dhaka | 0 | 0:00 | 3129.2638 |  |  | 0 | 0%
Chittagong Area | 0 | 0:00 | 1058.1874 |  |  | 0 | 0%
Khulna Area | 0 | 0:00 | 947.0432 |  |  | 0 | 0%
Rajshahi Area | 0 | 0:00 | 855.3579 |  |  | 0 | 0%
Comilla Area | 0 | 0:00 | 773.1817 |  |  | 0 | 0%
Mymensingh Area | 0 | 0:00 | 623.9153 |  |  | 0 | 0%
Sylhet Area | 0 | 0:00 | 356.5007 |  |  | 0 | 0%
Barisal Area | 0 | 0:00 | 160.8435 |  |  | 0 | 0%
Rangpur Area | 0 | 0:00 | 481.1579 |  |  | 0 | 0%
Total | 0 |  | 8385.4514 |  |  | 0
Information of the Generating Units under shut down.
| Planned Shut- Down |  |  | Forced Shut- Down
|  |  |  | 1) Barapukuria ST: Unit-1,2 |  | 09) Ashuganj #4 & 5
| Nil |  |  | 2) Khulna ST 110 MW |  | 10) Haripur-412 MW CCPP ST
|  |  |  | 3) Ghorasal Unit-1,3,4,5 |  | 11) Siddhirganj Peaking 210 MW
|  |  |  | 4) Tongi GT |  | 12) Sikalbaha 225 MW
5) Haripur GT-1,2
6) Siddhirganj ST 210 MW
7) Bhagabari 71 MW,100 MW
8) Sikalbaha 150MW Peaking
Additional Information of Machines, lines, Interruption / Forced Load shed etc.
|  | Description |  | Comments on Power Interruption
a) Siddhirganj-Ullon 132 kV Ckt-1 was under shut down from 08:48 to 16:41 for A/M.
b) Ashuganj-Kishoreganj 132 kV Ckt-2 was under shut down from 09:13 to 15:54 for C/M.
c) Mymensingh-Kishoreganj 132 kV Ckt-2 was under shut down from 09:21 to 15:15 for C/M.
d) Kishoreganj 132 kV bus-B was under shut down from 09:35 to 15:47 for C/M.
e) Kaliakoir 400/132 kV T1 transformer was under shut down from 08:26 to 16:30 for test purpose.
f) Kamrangirchar 132/33 kV T2 transformer was under shut down from 09:15 to 15:37 for A/M.
g) Aminbazar-Kaliakoir 230 kV Ckt-2 was under shut down from 08:47 to 10:01 & 12:02 to 17:11 for A/M .
h) Aminbazar-Kaliakoir 230 kV Ckt-1 was under shut down from 10:04 to 11:57 for A/M.
i) Kaliakoir-Summit Gazipur 300 MW P/S 230 kV Ckt was under shut down from 08:55 to 17:01 for A/M.
j) Siddhirganj 335 MW was synchronized at 12:32.
k) Naogaon-Bogura 132 kV Ckt-2 was under shut down from 13:06 to 20:28 for D/W.
l) Ghorasal Unit-3 GT was synchronized at 20:50 and tripped at 22:46 due to temparature problem.
m) Baghabari Paramount was shut down at 17:40.
n) Naogaon-Joypurhat 132 kV Ckt was shut down from 06:05 to 07:43(10/02/2019) for isolator maintenance |  |  |  | About 23 MW Power interruption occurred under Joypurhat S/S
work at Naogaon end. |  |  |  | area from 06:05 to 07:43(10/02/2019).
Sub Divisional Engineer |  |  | Executive Engineer |  | Superintendent Engineer
Network Operation Division |  |  | Network Operation Division |  |  | Load Dispatch Circle
Page 1 of 7

## P2
EVENING PEAK GENERATION AND DAY LONG ENERGY DATA OF POWER STATIONS
| Date : | 2019-02-09 | [5 empty] | Page -2
Sl. |  |  |  |  | Present | Peak | Energy
No. | Name of the Power Stations |  | Producer | Installed Capacity | Capacity | Hour | Generated | Remarks
Generation
|  |  |  | Unit No. X Capacity | MW | MW | MW
1 | Ghorasal ST: Unit-1,2 |  | PDB | 2*55 | 85 | 35 | 714000 | #1 Under maint.
| Ghorasal GT: Unit-3 |  | PDB | 1*210 | 170 | 0 | 103300 | Under maint.
| Ghorasal GT: Unit-4 |  | PDB | 1*210 | 180 | 0 | 0 | On test
| Ghorasal ST: Unit-5 |  | PDB | 1*210 | 190 | 0 | 0 | Under maint.
2 | Ghorasal ST: Unit-7 |  | PDB | 1*243+1*122 | 365 | 380 | 7668581
3 | Ghorashal 78MW (MAX) |  | QRPP | 2*40 | 78 | 80 | 962752
4 | Ghorashal (Regent) |  | IPP | 34*3.35 | 108 | 108 | 1606863
5 | Haripur GT: Unit-1, 2 |  | SBU, PDB | 2*32 | 40 | 40 | 381900 | Gas shortage
6 | Haripur 412 MW CCPP |  | EGCB | 1*273+1*139 | 412 | 280 | 7014159 | ST under maint.
7 | Haripur NEPC 110MW |  | IPP | 8*15 | 110 | 0 | 0 | Reserve
8 | Haripur Power CCPP 360MW |  | IPP | 1*235+1*125 | 360 | 283 | 7494000 | Frequency control
9 | Meghnaghat CCPP 450MW |  | IPP | 2*150+1*150 | 450 | 400 | 8460000 | Frequency control
10 | Meghnaghat (IEL) |  | QRPP | 12*8.9 | 100 | 7 | 9600 | Low demand
11 | Meghnaghat CCPP(Summit) |  | IPP | 2*110+1*110 | 305 | 0 | 0 | Reserve
12 | Madanganj 102MW |  | QRPP | 6*17 | 100 | 42 | 122256 | Low demand
13 | Madanganj-55 MW |  | (IPP) | 3*17.08+1*11.3 | 55 | 48 | 242487 | Engine problem
14 | Keraniganj (Powerpac) 100MW |  | QRPP | 8*13.45 | 100 | 10 | 50709 | Low demand
15 | Narshingdi (Doreen) |  | SIPP, REB | 8*2.90 | 22 | 19 | 238716 | Engine problem
16 | Siddhirgonj ST 210MW |  | PDB | 1*210 | 115 | 0 | 0 | Gas shortage
17 | Siddhirgonj GT Unit-1& 2 |  | EGCB | 2*105 | 210 | 122 | 3171000 | FGMO
18 | Siddhirganj (Desh) |  | QRPP | 96*1.2 | 100 | 0 | 0 | Reserve
19 | Siddhirganj (Dutch Bangla) |  | QRPP | 12*8.9 | 100 | 30 | 61440 | Low demand
20 | Siddhirganj CCPP-335 MW |  | EGCB | 1*217 | 217 | 124 | 1226945 | Machine problem
21 | Pagla (DPA ) |  | QRPP | 100*0.5 | 0 | 0 | 0 | Contract Expired
22 | Gagnagar (Orion) |  | IPP | 12*8.924 | 102 | 50 | 143856 | Low demand
23 | Katpotti 51 MW |  | IPP | 7*7.9 | 51 | 47 | 183792
24 | Banco Energy 54MW |  | IPP | 3*18 | 54 | 54 | 558720
25 | Kodda 149MW |  | BPDB-RPCL | 9*17.06 | 149 | 0 | 0 | Reserve
26 | Northern 55 MW |  | IPP | 3*19.3 | 55 | 55 | 221079
27 | Southern 55MW |  | IPP | 3*19.3 | 55 | 55 | 128250
28 | Bosila 108MW |  | IPP | 12*8.775+1*3.5 | 108 | 47 | 215040 | Engine problem
29 | Summit Power,(Madhabdi+Ashulia) |  | SIPP,REB | 3*3.67+4*8.73 | 80 | 57 | 1256640 | Engine problem
30 | Summit Maona |  | SIPP,REB | 4*8.73 | 33 | 33 | 571600
31 | Summit Rupganj |  | SIPP,REB | 4*8.73 | 33 | 25 | 421600 | Engine problem
32 | Gazipur (RPCL) |  | IPP | 6*8.9 | 52 | 51 | 426276
33 | Tongi GT |  | PDB | 1* 105 | 105 | 0 | 0 | Gas shortage
34 | Summit Gazipur -2 |  | IPP | 18*17.076 | 300 | 105 | 245900 | Low demand
35 | APR Energy , Keranigonj |  | IPP | 256*1.4 | 300 | 0 | 0 | Reserve
36 | Bramhangoan 100 MW (Aggreko) |  | IPP | 100 | 100 | 0 | 0 | Reserve
37 | Aggreko Aurahati 100MW |  | IPP | 0.85*23+0.95*91 | 100 | 0 | 0 | Reserve
38 | Summit Gazipur-1 150MW |  | IPP | 149 | 149 | 43 | 118080 | Low demand
| Dhaka area Total |  |  |  | 5798 | 2630 | 44019541
39 | Chattogram ST-1 (Raozan) |  | PDB | 1*210 | 180 | 0 | 0 | Gas shortage
| Chittgong ST-2 (Raozan) |  | PDB | 1*210 | 180 | 150 | 3200000 | Gas shortage
40 | Raozan 25 MW (RPCL) |  | IPP | 3*8.9 | 25 | 25 | 198720
| Teknaf Solartech 20MW |  | Teknaf Solartech Energy Ltd. | 20 | 20 | 0 | 88560
41 | Patenga 50MW |  | IPP | 8*6.98 | 50 | 50 | 413760
42 | Kaptai Hydro: Unit-1,2,3,4, 5 |  | PDB | 2*40+3*50 | 230 | 69 | 868980 | Low water lavel
43 | Sikalbaha ST 60MW |  | PDB | 1*60 | 40 | 0 | 0 | Under maint.
44 | Sikalbaha 225MW |  | PDB | 1*150+1*175 | 225 | 0 | 0 | Under maint.
45 | Sikalbaha Peaking GT |  | PDB | 1*150 | 150 | 0 | 0 | Under maint.
46 | Sikalbaha (Energis) |  | RPP | 4*12.5+2*11.9+1*3+1*1.5 | 51 | 40 | 617760 | Engine problem
47 | Hathazari peaking |  | PDB | 11*8.9 | 98 | 75 | 130306
48 | Dohazari Peaking |  | PDB | 6*17 | 102 | 51 | 166838 | Low demand
49 | Juldah (Acorn) |  | QRPP | 8*13.45 | 100 | 68 | 272280 | Engine problem
| Juldah 100 MW Unit-3 |  | IPP | 0 | 100 | 74 | 1068480 | Engine problem
50 | Barabkunda (Regent) |  | SIPP, PDB | 8*2.90 | 22 | 19 | 393936
* | Malancha, Ctg. EPZ (United) |  |  | 5*8.73+3*9.34 | 0 | 30 | 533760
51 | Chattogram ECPV 108 MW |  | IPP | 16*7 | 108 | 106 | 1701120
| Chattogram area Total |  |  |  | 1681 | 757 | 9654500
52 | Ashuganj ST: Unit- 3 |  | APSCL | 1*150 | 135 | 100 | 2214464 | Gas shortage
| Ashuganj ST: Unit- 4 |  | APSCL | 1*150 | 129 | 0 | 0 | Gas shortage
| Ashuganj ST: Unit- 5 |  | APSCL | 1*150 | 134 | 0 | 0 | Under maint.
53 | Ashuganj CCPP 225 MW |  | APSCL | 1*142+1*75 | 221 | 185 | 4501000 | FGMO
54 | Ashuganj CCPP(North) |  | APSCL | 1*360 | 360 | 250 | 6249100 | Gas shortage
55 | Ashuganj CCPP(South) |  | APSCL | 1*360 | 360 | 309 | 7164000 | FGMO
56 | Ashuganj Engines TSK |  | APSCL | 14*3.968 | 45 | 36 | 359856 | Engine problem
57 | Ashuganj (Precision) 55MW |  | RPP | 15*4 | 55 | 5 | 152160 | Gas shortage
58 | Ashuganj (United) 53MW |  | QRPP | 14*4 | 53 | 5 | 120000 | Gas shortage
59 | Ashuganj 195MW Modular |  | IPP | 20*9.73+1*16 | 195 | 8 | 217454 | Gas shortage
60 | Ashuganj (Midland) 51MW |  | IPP | 6*9.34 | 51 | 45 | 584592 | Engine problem
| Midland 150MW |  | IPP | 23*7.015 | 150 | 102 | 347927
61 | B.Baria (Aggreko) 85MW |  | QRPP | 86*1.10 | 85 | 50 | 122256
62 | Daudkandi Peaking 52MW |  | PDB | 6*8.92 | 52 | 0 | 4816 | Reserve
63 | Chandpur CCPP |  | PDB | 1*106+1*57 | 163 | 100 | 2268770
| Chandpur Desh 200MW |  | IPP | 0 | 200 | 17 | 280320 | High voltage
64 | Feni (Doreen) 22MW |  | SIPP, PDB | 8*2.90 | 22 | 22 | 419652
65 | Feni, Mohipal (Doreen) |  | SIPP, REB | 4*2.90 | 11 | 11 | 215280
** | Tripura |  | Imported power | 0 | 160 | 130 | 2387520
66 | Jangalia (Summit) 33MW |  | SIPP, PDB | 4*8.73 | 33 | 25 | 351000 | Engine problem
67 | Lakdhanvi 52 MW |  | IPP | 6*8.92 | 52 | 0 | 0 | Line O/L
68 | Summit Cumilla 25MW |  | SIPP, PDB | 3*3.67+2*6.97 | 25 | 22 | 497080
69 | Daudkandi bangla trak |  | IPP | 154*1.4 | 200 | 0 | 0 | Reserve
| Cumilla Area Total |  |  |  | 2891 | 1422 | 28457247
70 | Mymensingh RPCL 210MW |  | IPP | 4*35+1*70 | 202 | 187 | 3856320 | Gas shortage
71 | Tangail (Doreen) 22MW |  | SIPP, PDB | 8*2.90 | 22 | 22 | 368244
72 | Jamalpur 95MW |  | IPP | 12*8.924 | 95 | 87 | 841920 | Engine problem
73 | Sarishabari (Solar) |  | IPP | 1*3 | 3 | 0 | 7400
74 | United Mymensingh PPL |  | IPP | 200 | 200 | 80 | 393600 | Low demand
| United Jamalpur PPL |  | IPP | 115 MW | 0 | 100 | 1430400 | On test
| Mymensingh Area Total |  |  |  | 522 | 476 | 6897884
75 | Fenchugonj CCPP-1 |  | PDB | 2*32+1*33 | 70 | 29 | 618000 | GT-1 under maint.
76 | Fenchugonj CCPP-2 |  | PDB | 2*35+1*35 | 90 | 60 | 1366560
77 | Kushiara 163 MW CCPP GT |  | IPP | 1*109+1*54 | 163 | 100 | 3230517 | Frequency control
78 | Shajibazar 330 MW |  | PDB | 3*110 | 330 | 300 | 6383000 | FGMO
79 | Fenchugonj (Barakatullah) 51MW |  | RPP | 19*2.90 | 51 | 50 | 514800
80 | Fenchuganj (EPL) 44MW |  | RPP | 12*3.3+5*2 | 44 | 46 | 636000
81 | Hobiganj 11MW |  | SIPP, REB | 4*2.90 | 11 | 11 | 251328
82 | Shahjibazar GT: Unit- 8, 9 |  | PDB | 2*35 | 66 | 69 | 1350528 | FGMO
83 | Shahjibazar 86MW |  | RPP | 32*2.90 | 86 | 50 | 384000
84 | Shahjibazar (EPL) 50MW |  | RPP | 27*2.0 | 50 | 48 | 802440
85 | Sylhet GT 150 MW |  | PDB | 1*142 | 142 | 113 | 2622640 | FGMO
86 | Sylhet GT 20 MW |  | PDB | 1*20 | 20 | 0 | 0 | Reserve
87 | Sylhet (EPL) 50MW |  | RPP | 27*2 | 50 | 23 | 421520 | Engine problem
88 | Shahjahanulla 25 MW |  | SIPP, REB | 3*9.34 | 25 | 25 | 265704
89 | Summit Bibiana- 2 |  | IPP | 1*222+1*119 | 341 | 265 | 6790200 | FGMO
| Bibiyana-3 285MW |  | PDB | 285 MW | 0 | 0 | 0 | On test
90 | Sylhet (Desh) 10MW |  | RPP | 6*1.95 | 10 | 10 | 167040
| Sylhet Area Total |  |  |  | 1549 | 1199 | 25804277
91 | Bheramara GT-1,2,3 |  | PDB | 3*20 | 46 | 0 | 0 | Reserve
** | Bheramara (HVDC ) |  | Imported power | 2*500 | 1000 | 707 | 13749818
92 | Khulna (KPCL-1 & 3) |  | IPP | 19*6.5 | 0 | 0 | 0 | Contract Expired
93 | Khulna (KPCL-2) |  | QRPP | 7*17 | 115 | 66 | 535680 | Low demand
94 | Faridpur Peaking |  | PDB | 8*6.89 | 54 | 35 | 136800
95 | Khulna CCPP 225MW |  | NWPGCL | 1*150+1*75 | 230 | 0 | 0 | Reserve
96 | Gopalganj Peaking |  | PDB | 16*6.98 | 109 | 50 | 201344
97 | Bheramara 360 MW |  | NWPGCL | 1*278+1*132 | 410 | 260 | 7589088 | Frequency control
98 | Noapara (KZA) 40MW |  | QRPP | 5*8.5 | 40 | 40 | 694875
| Khulna (Aggreeco) 55MW |  | QRPP | 71*0.85 | 0 | 0 | 0 | Contract Expired
99 | Bangla Trak Noapara |  | IPP | 70*1.4 | 100 | 0 | 0 | Reserve
| Labon Chora 105 MW |  | IPP | 6*18.445 | 105 | 105 | 1531200
| Khulna Area Total |  |  |  | 2209 | 1263 | 24438805
100 | Summit Barisal 110 MW |  | IPP | 7*17.076 | 110 | 32 | 142080 | High voltage
101 | Barisal GT: Unit-1, 2 |  | PDB | 2*20 | 30 | 0 | 0 | Reserve
102 | Bhola (Venture) 33MW |  | RPP | 1*34.50 | 33 | 26 | 414400 | Engine problem
103 | Bhola CCPP 194MW |  | PDB | 2*63+1*68 | 194 | 178 | 4552510
104 | Bhola Aggreko 95MW |  | QRPP | 96*1.10 | 95 | 94 | 939655
| Barisal Area Total |  |  |  | 462 | 330 | 6048645
105 | Baghabari GT 71MW |  | PDB | 1*71 | 71 | 0 | 0 | Gas shortage
| Baghabari GT 100MW |  | PDB | 1*100 | 100 | 0 | 0 | Under maint.
106 | Baghabari Peaking 50MW |  | PDB | 6*8.9 | 52 | 43 | 98983
107 | Bera Peaking |  | PDB | 9*8.29 | 71 | 47 | 89325
108 | Amnura 50MW |  | QRPP | 7*7.79 | 50 | 40 | 314950 | Engine problem
109 | Katakhali (Northern) |  | QRPP | 6*8.9 | 50 | 50 | 180960
110 | Katakhali Peaking |  | PDB | 6*8.7 | 50 | 40 | 73080
111 | Sirajgonj Unit-1 225MW |  | NWPGCL | 1*150+1*75 | 210 | 0 | 0 | Gas shortage
112 | Sirajgonj Unit-2 225MW |  | NWPGCL | 1*150+1*75 | 220 | 0 | 0 | Gas shortage
113 | Sirajgonj Unit-3 225MW |  | NWPGCL | 1*141 | 141 | 191 | 4538927 | FGMO
| Sirajgonj Unit-4 414 MW(Gas) |  | SNWPGCL | 1*282 | 282 | 0 | 0 | Gas shortage
114 | Santahar Peaking |  | PDB | 6*8.7 | 50 | 31 | 104899
115 | Bogra (GBB) |  | RPP | 6*4 | 22 | 22 | 360720
116 | Bogra (EPL) |  | RPP | 5*3.3+5*2 | 10 | 17 | 237852
117 | Ullapara (Summit) |  | SIPP, REB | 4*2.90 | 11 | 11 | 202536
118 | Rajlanka 52 MW |  | IPP | 6*8.92 | 52 | 52 | 770400
119 | Chapainawabganj-100 MW |  | PDB | 12*8.924 | 104 | 0 | 0 | Reserve
| Paramount Baghabari |  | IPP | 200 MW | 0 | 0 | 171200 | On test
| Confidence CPBL-2 |  | IPP | 113 MW | 0 | 0 | 0 | On test
| Rajshahi Area Total |  |  |  | 1546 | 544 | 7143832
120 | Barapukuria Unit-1 |  | PDB | 1*125 | 85 | 0 | 0 | Under overhauling
| Barapukuria Unit-2 |  | PDB | 1*125 | 85 | 0 | 0 | Coal shortage
121 | Barapukuria Unit-3 |  | PDB | 1*275 | 274 | 149 | 3658700
122 | Rangpur GT |  | PDB | 1*20 | 20 | 17 | 59000
123 | Saidpur GT |  | PDB | 1*20 | 20 | 19 | 57000
| Rangpur Area Total |  |  |  | 484 | 185 | 3774700
| Total |  |  |  | 17142 | 8806 | 156239431
| Eastern Grid Total |  |  |  | 12441 | 6484 | 114833449
| Western Grid Total |  |  |  | 4701 | 2322 | 41405982
| National Grid Total |  |  |  | 17142 | 8806 | 156239431
*Data collected from respective power station over telephone.
Executive Engineer
Network Operation Division

## P3
MAXIMUM LOAD SERVED BY DIFFERENT GRID SUB-STATIONS
Date: | 2019-02-09 | [5 empty] | QF-LDC-09
(a) ENTIRE EASTERN GRID : |  |  | 5612 | MW | (b) ENTIRE WESTERN GRID : |  |  | 2671 | MW
i) Dhaka area |  |  | 2954 | MW | i) Khulna area |  |  | 1014 | MW
ii) Chittagong area |  |  | 896 | MW | ii) Rajshahi area |  |  | 908 | MW
iii) Comilla area |  |  | 736 | MW | iii) Barisal area |  |  | 204 | MW
iv) Mymensingh area |  |  | 701 | MW | iv) Rangpur area |  |  | 545 | MW
v) Sylhet area |  |  | 325 | MW
| SYSTEM TOTAL DEMAND ( a + b ) = |  |  | 8283 | MW
MAXIMUM LOAD SERVED BY DIFFERENT SUB-STATIONS
Sub-station | Load (MW) | Hour | Sub-station | Load (MW) | Hour | Sub-station | Load (MW) | Hour
Siddhirganj | 88 | 1000 | Netrokona | 78 | 1900 | Central s/s | 60 | 1830
Munsiganj | 62 | 1830 | Jamalpur | 92 | 2100 | Noapara | 74 | 1900
Sonargaon | 45 | 1600 | Sherpur | 82 | 1830 | Jessore | 112 | 1830
Shyampur | 150 | 1200 | Srimongal | 24 | 1830 | Jhenida | 76 | 1830
Bhulta | 140 | 1930 | Shahjibazar | 86 | 1830 | Bottail | 90 | 1830
Madanganj | 53 | 1930 | Fenchuganj | 27 | 1800 | G.K Project | 36 | 1900
Shitalakhya | 98 | 1200 | Kulawara | 26 | 1800 | Faridpur | 116 | 2000
Rahim steel | 6 | 1500 | Sylhet | 92 | 1830 | Madaripur | 92 | 2100
Matuail | 78 | 1000 | Chatak | 20 | 1830 | Gopalganj | 60 | 1930
Ghorasal | 62 | 2000 | Sunamganj | 25 | 1830 | Bagerhat | 66 | 1830
Narsingdi | 100 | 1930 | Biani Bazar | 29 | 1830 | Mongla | 38 | 1500
Haripur (SBU) | 92 | 1100 | Comilla (S) | 132 | 1830 | Satkhira | 69 | 1900
Ullon | 57 | 1830 | Comilla(N) | 73 | 1900 | Gallamari | 35 | 1300
Hasnabad | 156 | 1900 | Chandpur | 73 | 1900 | Magura | 41 | 1900
Magbazar | 70 | 1830 | Feni | 89 | 1830 | Chuadanga | 56 | 1900
Maniknagar | 72 | 1800 | Chowmuhani | 130 | 1930 | Barisal | 84 | 1900
Bangabhaban | 14 | 1300 | Ashuganj | 41 | 2100 | Patuakhali | 64 | 1930
Narinda | 78 | 1600 | Daudkandi | 92 | 1930 | Bhandaria | 36 | 1830
Dhanmondi | 78 | 1200 | B.Baria | 94 | 1830 | Ishurdi | 43 | 1830
Lalbag | 53 | 1830 | Ramganj | 24 | 1830 | Ruppur Paromanobik | 1 | 100
Madartek | 34 | 1830 | Madunaghat | 46 | 1800 | Natore | 94 | 1830
Mirpur | 78 | 1830 | Hathazari | 72 | 1830 | Bogra | 169 | 1900
Kalyanpur | 75 | 1900 | Khulshi | 160 | 1300 | Noagaon | 102 | 1930
Gulshan | 76 | 1830 | Halishahar | 99 | 2000 | Rajshahi | 102 | 2000
Uttara | 31 | 1830 | Baraulia | 143 | 2300 | C.Nawabganj | 54 | 1830
Uttara(New) | 6 | 1800 | Sikalbaha | 26 | 1830 | Amnura | 41 | 1830
Kamrangirchar | 55 | 1830 | Dohazari | 68 | 1830 | Pabna | 84 | 1900
Savar | 99 | 1830 | Cox'sbazar | 74 | 1830 | Shahjadpur | 72 | 1830
Bhasantec | 98 | 1830 | Chandraghona | 21 | 2000 | Serajganj | 68 | 1900
Agargaon | 37 | 1830 | Kaptai | 0 | 0 | Niyamatpur | 60 | 1830
Satmosjid | 70 | 1900 | A. Khaer Stl. | 0 | 100 | Joypurhat | 43 | 1830
Tongi | 111 | 1800 | Bakulia | 76 | 1830 | Mohastangor | 0 | 100
Kabirpur | 143 | 1000 | Julda | 19 | 1900 | Rangpur | 97 | 1830
Basundhara | 82 | 1800 | TK chemical | 5 | 1000 | Lalmonirhat | 57 | 1830
Manikganj | 62 | 1900 | Modern Steel | 12 | 700 | Saidpur | 81 | 1830
Joydevpur | 173 | 1830 | Shahmirpur | 25 | 1800 | Purbasadipur | 82 | 2000
New Tongi | 99 | 1200 | Khagrachhari | 14 | 1800 | Thakurgaon | 60 | 1900
Kodda | 180 | 1600 | Matarbari | 20 | 2000 | Palashbari | 100 | 1900
Dhamrai | 42 | 1830 | Baroiar Hat | 18 | 1800 | Barapukuria | 45 | 1900
Valuka | 67 | 1900 | Rangamati | 8 | 1800 | Panchagar | 34 | 1900
Tangail | 156 | 1830 | Abul Khair 230 | 134 | 500 | Joldhaka | 12 | 1930
Mymensing | 163 | 1900 | BSRM | 107 | 400
Kishorganj | 86 | 1830 | Goalpara | 29 | 1930
Sub Divisional Engineer |  |  | Executive Engineer |  |  | Superintendent Engineer
Network Operation Division |  |  | Network Operation Division |  |  | Load Despatch Circle
(1) Honbl. State Minister |  |  | (8) Executive Director (O & M) PGCB. |  |  | (18) C.E. Transmission (1 & 2) PGCB.
Ministry of Power,Energy & Mineral |  |  | (9) Member,Generation,PDB. |  |  | (19) S.E. System Protection,PGCB.
Resources, GOB. |  |  | (10) Member,Distribution,PDB. |  |  | (20) Director,Public Relation,PDB.
(2) Secy (Power Divn.)Ministry of |  |  | (11) Member,Transmission & |  |  | (21) Director Program, PDB.
Power,Energy & Mineral Resources. |  |  | System Operation,PDB. |  |  | (22) S.E. Consumer Affairs,PDB.
(3) Director General,Power cell |  |  | (12) Member,P&D,PDB. |  |  | (23) Director,Project Planning,PDB.
(4) Chairman,BERC |  |  | (13) C.E (P & D), PGCB. |  |  | (24) Director,System Planning,PDB.

## Voltage
MAXIMUM & MINIMUM VOLTAGES OF DIFFERENT GRID SUB-STATIONS:
Date: | 2019-02-09
Sub-Station | Maxm | Hour | Minm | Hour | Sub-Station | Maxm | Hour | Minm | Hour
| Voltage |  | Voltage |  |  | Voltage |  | Voltage
400 KV | KV |  | KV |  |  | KV |  | KV
Bibiyana | 407 | 18:30 | 401 | 11:00 | Kaliakoir | 397 | 15:00 | 387 | 9:00
Bheramara | 405 | 1:00 | 394 | 18:30 | Bhulta | 404 | 1:00 | 393 | 15:00
Ashuganj(N) | 406 | 1:00 | 393 | 15:00
230 KV | KV |  | KV |  | 230 KV | KV |  | KV
Ghorasal | 238 | 1:00 | 236 | 9:00 | Hathazari | 228 | 10:00 | 220 | 4:00
Ishurdi | 237 | 1:00 | 233 | 8:00 | Megnaghat | 234 | 18:30 | 230 | 13:00
Ashuganj | 242 | 1:00 | 234 | 24:00 | Fenchuganj | 241 | 1:00 | 238 | 3:00
Serajganj | 230 | 14:00 | 225 | 3:00 | Siddhirganj | 232 | 1:00 | 228 | 15:00
Baghabari | 231 | 14:00 | 228 | 4:00 | Maniknagar | 230 | 4:00 | 227 | 15:00
Barapukuria | 237 | 24:00 | 225 | 9:00 | Old Airport | 230 | 4:00 | 225 | 12:00
Bogra | 227 | 24:00 | 217 | 8:00 | Barisal | 241 | 9:00 | 232 | 21:00
Khulna South | 239 | 14:00 | 228 | 8:00 | AKSML | 226 | 10:00 | 218 | 15:00
Rampura | 230 | 3:00 | 226 | 12:00 | BSRM | 228 | 9:00 | 221 | 5:00
Haripur | 230 | 1:00 | 227 | 12:00 | Bibiyana | 240 | 4:00 | 235 | 13:00
Hasnabad | 230 | 1:00 | 225 | 12:00 | Bhulta | 231 | 1:00 | 227 | 15:00
Aminbazar | 230 | 1:00 | 225 | 12:00 | Ashuganj (S) | 241 | 19:00 | 236 | 14:00
Tongi | 230 | 19:30 | 226 | 9:00 | Kaliakoir | 233 | 1:00 | 228 | 12:00
Comilla (N) | 241 | 1:00 | 236 | 13:00
132 kV | KV |  | KV |  | 132 kV | KV |  | KV
Siddhirganj | 135 | 600 | 130 | 1200 | Madanhat | 136 | 1900 | 128 | 1300
Munsiganj | 137 | 1830 | 130 | 1100 | Hathazari | 135 | 1830 | 128 | 1100
Megnaghat | 136 | 400 | 130 | 1500 | Khulshi | 133 | 2300 | 125 | 1000
Shyampur | 132 | 400 | 125 | 1200 | Halishahar | 135 | 2000 | 126 | 1100
Bhulta | 130 | 300 | 127 | 1800 | Baraulia | 135 | 1830 | 125 | 1100
Madanganj | 137 | 400 | 128 | 1200 | Sikalbaha | 135 | 1830 | 126 | 300
Shitalakhya | 139 | 500 | 129 | 1200 | Dohazari | 134 | 100 | 126 | 1000
Rahim steal | 135 | 200 | 131 | 1200 | Cox'sbazar | 127 | 2000 | 119 | 400
Matuail | 135 | 600 | 129 | 1200 | Chandraghona | 135 | 1830 | 129 | 1000
Ghorasal | 140 | 100 | 138 | 1500 | Kaptai | 0 | 0 | 0 | 0
Narsinghdi | 137 | 500 | 129 | 1200 | A. Khaer Stl. | 132 | 1600 | 127 | 300
Haripur (SBU) | 135 | 600 | 131 | 1600 | Bakulia | 132 | 1830 | 124 | 600
Ullon | 132 | 600 | 126 | 1200 | Julda | 136 | 1900 | 125 | 300
Hasnabad | 136 | 600 | 126 | 1200 | TK Chemical | 135 | 1900 | 126 | 500
Magbazar | 134 | 600 | 127 | 1200 | Modern Steel | 133 | 1800 | 125 | 1000
Maniknagar | 134 | 600 | 129 | 1200 | Shahmirpur | 137 | 2200 | 126 | 300
Bangabhaban | 136 | 600 | 126 | 1100 | Khagrachhari | 134 | 1900 | 127 | 1300
Narinda | 134 | 600 | 126 | 1200 | Matarbari | 130 | 1900 | 120 | 800
Dhanmondi | 134 | 600 | 129 | 1200 | Baroiar Hat | 133 | 2200 | 130 | 1300
Lalbag | 136 | 600 | 126 | 1100 | Rangamati | 134 | 1830 | 127 | 1100
Madartek | 134 | 600 | 126 | 1200 | Goalpara | 140 | 400 | 129 | 800
Mirpur | 135 | 600 | 124 | 1200 | Central s/s | 137 | 2200 | 128 | 800
Kalyanpur | 135 | 600 | 128 | 1200 | Noapara | 136 | 2200 | 126 | 800
Gulshan | 132 | 600 | 126 | 1200 | Jessore | 135 | 300 | 120 | 1800
Uttara | 132 | 600 | 124 | 1200 | Jhenida | 138 | 400 | 120 | 800
Uttara New | 134 | 500 | 123 | 1300 | Bottail | 139 | 100 | 133 | 1300
Kamrangirchar | 135 | 400 | 126 | 1200 | G.K.Project | 143 | 400 | 138 | 1200
Savar | 133 | 600 | 124 | 1200 | Faridpur | 137 | 500 | 130 | 2200
Bhasantec | 135 | 500 | 126 | 1200 | Madaripur | 135 | 400 | 131 | 2000
Agargaon | 135 | 600 | 127 | 1200 | Gopalganj | 137 | 300 | 130 | 1300
Satmosjid | 135 | 600 | 127 | 1200 | Bagerhat | 135 | 1700 | 128 | 800
Tongi | 135 | 800 | 131 | 1500 | Mongla | 134 | 300 | 127 | 800
Kabirpur | 137 | 400 | 128 | 1300 | Satkhira | 137 | 2200 | 128 | 800
Basundhara | 128 | 300 | 122 | 1300 | Gallamari | 137 | 300 | 130 | 1300
Manikganj | 142 | 400 | 134 | 1300 | Magura | 135 | 100 | 124 | 1900
Joydevpur | 142 | 600 | 134 | 1100 | Chuadanga | 136 | 200 | 121 | 1900
New Tongi | 138 | 600 | 130 | 1600 | Barisal | 137 | 300 | 134 | 1900
Kodda | 145 | 1900 | 133 | 2100 | Patuakhali | 139 | 1500 | 132 | 1800
Dhamrai | 138 | 500 | 127 | 1200 | Bhandaria | 135 | 100 | 126 | 800
Valuka | 140 | 400 | 120 | 900 | Ishurdi | 141 | 300 | 134 | 1300
Tangail | 138 | 500 | 128 | 1300 | Ruppur Paromanobik | 141 | 1800 | 137 | 1100
Mymensing | 140 | 300 | 1123 | 1300 | Natore | 139 | 300 | 131 | 1300
Kishorganj | 138 | 400 | 125 | 1300 | Bogra | 141 | 400 | 129 | 300
Netrokona | 140 | 400 | 123 | 1300 | Noagaon | 135 | 300 | 120 | 1900
Jamalpur | 137 | 500 | 123 | 900 | Rajshahi | 137 | 1830 | 127 | 1200
Sherpur | 140 | 500 | 123 | 900 | C.Nawabganj | 132 | 1830 | 124 | 1100
Srimongal | 140 | 100 | 137 | 1100 | Amnura | 137 | 1700 | 124 | 1200
Shahjibazar | 140 | 300 | 136 | 1200 | Pabna | 137 | 300 | 129 | 1200
Fenchuganj | 138 | 600 | 135 | 1000 | Shahjadpur | 143 | 100 | 135 | 1200
Khulawara | 138 | 100 | 136 | 700 | Serajganj | 140 | 300 | 130 | 1300
Sylhet | 137 | 200 | 134 | 1200 | Niyamatpur | 139 | 500 | 117 | 1830
Chatak | 137 | 100 | 134 | 1100 | Joypurhat | 140 | 200 | 119 | 1300
Sunamganj | 137 | 400 | 133 | 1100 | Mohastangor | 140 | 500 | 127 | 1830
Biani Bazar | 137 | 200 | 134 | 1830 | Rangpur | 139 | 600 | 122 | 1830
Comilla(s) | 130 | 600 | 124 | 1000 | Lalmonirhat | 137 | 600 | 115 | 1830
Comilla(n) | 140 | 700 | 137 | 1300 | Saidpur | 138 | 600 | 117 | 1930
Chandpur | 138 | 900 | 132 | 2000 | Purbasadipur | 138 | 700 | 120 | 1830
Feni | 133 | 1700 | 129 | 1100 | Thakurgaon | 136 | 600 | 110 | 1830
Chowmuhani | 133 | 200 | 127 | 1300 | Palashbari | 137 | 300 | 122 | 1830
Ashuganj | 142 | 700 | 137 | 1100 | Barapukuria | 140 | 500 | 127 | 1830
Daudkandi | 138 | 700 | 131 | 1100 | Panchagar | 134 | 700 | 108 | 1830
B.Baria | 139 | 600 | 133 | 1200 | Joldhaka | 137 | 600 | 120 | 1830

## L-Curve
Date | 2019-02-09
.
TIME | E-W INT.(Export) | EAST GRID | WEST GRID | TOTAL |  |  | DAILY LOAD CURVE
0:00 | 200 | 4906 | 1705 | 6611 |  |  |  | QF-LDC-12
0:30 | 400 | 4462.5 | 1528.5 | 5991 | Date: | 2019-02-09
1:00 | 600 | 4019 | 1352 | 5371
1:30 | 600 | 3922 | 1314 | 5236
2:00 | 600 | 3825 | 1276 | 5101
2:30 | 530 | 3724 | 1248 | 4972 | [5 empty] | Gen. at Eve. Peak | 8806 | 8806 MW (19:00 )
3:00 | 460 | 3623 | 1220 | 4843 | [6 empty] | 19:00
3:30 | 450 | 3573 | 1185 | 4758 | [5 empty] | Gen. at Day Peak | 6996.2 | 6996.2 MW (12:00 )
4:00 | 440 | 3523 | 1150 | 4673 | [6 empty] | 12:00
4:30 | 440 | 3397.5 | 1119 | 4516.5 | [5 empty] | Highest Generation | 8806
5:00 | 440 | 3272 | 1088 | 4360 | [6 empty] | 19:00
5:30 | 450 | 3342 | 1113.5 | 4455.5
6:00 | 460 | 3412 | 1139 | 4551
6:30 | 470 | 3516.48 | 1306 | 4822.48
7:00 | 480 | 3620.96 | 1473 | 5093.96
7:30 | 430 | 3895.03 | 1559 | 5454.03
8:00 | 380 | 4169.1 | 1645 | 5814.1
8:30 | 360 | 4346.1 | 1691.5 | 6037.6
9:00 | 340 | 4523.1 | 1738 | 6261.1
9:30 | 300 | 4580.9 | 1740.5 | 6321.4
10:00 | 260 | 4638.7 | 1743 | 6381.7
10:30 | 265 | 4802.4 | 1760.5 | 6562.9
11:00 | 270 | 4966.1 | 1778 | 6744.1
11:30 | 280 | 5070.65 | 1799.5 | 6870.15
12:00 | 290 | 5175.2 | 1821 | 6996.2
12:30 | 280 | 5204.35 | 1827 | 7031.35
13:00 | 270 | 5233.5 | 1833 | 7066.5
13:30 | 160 | 5079.35 | 1810.5 | 6889.85
14:00 | 50 | 4925.2 | 1788 | 6713.2
14:30 | 35 | 4971.7 | 1774 | 6745.7
15:00 | 20 | 5018.2 | 1760 | 6778.2
15:30 | 30 | 4967.7 | 1760 | 6727.7
16:00 | 40 | 4917.2 | 1760 | 6677.2
16:30 | 100 | 4943.55 | 1756.5 | 6700.05
17:00 | 160 | 4969.9 | 1753 | 6722.9
17:30 | 185 | 5278.45 | 1887 | 7165.45
18:00 | 210 | 5587 | 2021 | 7608
18:30 | 255 | 6035.5 | 2171.5 | 8207
19:00 | 300 | 6484 | 2322 | 8806
19:30 | 280 | 6320 | 2283 | 8603
20:00 | 270 | 6293 | 2278 | 8571 |  |  |  | Executive Engineer
20:30 | 245 | 6227.5 | 2274.5 | 8502 |  |  |  | Network Operation Division
21:00 | 220 | 6162 | 2271 | 8433
21:30 | 220 | 5942.5 | 2152.5 | 8095
22:00 | 220 | 5723 | 2034 | 7757 |  |  |  |  | Page 6 of 7
22:30 | 170 | 5471 | 1922.5 | 7393.5
23:00 | 120 | 5219 | 1811 | 7030
23:30 | 160 | 5062.5 | 1758 | 6820.5
24:00 | 200 | 4906 | 1705 | 6611
8806 MW (19:00 )
6996.2 MW (12:00 )

## En-Curve
DAILY ENERGY CURVE
Date | 2019-02-09 |  | Energy | 156239431
[10 empty] | 2019-02-09 | [5 empty] | QF-LDC-11
TIME | GAS | HVDC | P.GEN(GAS). | P.GEN(OIL). | COAL | HYDRO | OIL | SHORTAGE | TRIPURA
0:00 | 3865 | 708 | 1391 | 328 | 149 | 70 | 0 | 0 | 100
0:30 | 3557 | 538 | 1399.5 | 185 | 149.5 | 70 | 0 | 0 | 92 | Date: | 2019-02-09
1:00 | 3249 | 368 | 1408 | 42 | 150 | 70 | 0 | 0 | 84
1:30 | 3211 | 368 | 1331.5 | 24.5 | 150 | 70 | 0 | 0 | 81 | [7 empty] | Total Energy | 156.2394 | Total Energy Gen 156.239 MKWHr Energy Not Served 0.000 MKWHr Energy Requirement 156.239 MKWHr
2:00 | 3173 | 368 | 1255 | 7 | 150 | 70 | 0 | 0 | 78 | [7 empty] | Energy not Served | 0
2:30 | 3086.5 | 368 | 1213.5 | 7 | 150 | 70 | 0 | 0 | 77 | [7 empty] | Energy Requirement | 156.2394
3:00 | 3000 | 368 | 1172 | 7 | 150 | 70 | 0 | 0 | 76
3:30 | 2960 | 368 | 1127.5 | 7 | 149.5 | 70 | 0 | 0 | 76 | [6 empty] | Shortage
4:00 | 2920 | 368 | 1083 | 7 | 149 | 70 | 0 | 0 | 76
4:30 | 2807.5 | 368 | 1053 | 7 | 149 | 55 | 0 | 0 | 77
5:00 | 2695 | 368 | 1023 | 7 | 149 | 40 | 0 | 0 | 78
5:30 | 2754.5 | 368 | 1048.5 | 16.5 | 149 | 40 | 0 | 0 | 79
6:00 | 2814 | 368 | 1074 | 26 | 149 | 40 | 0 | 0 | 80
6:30 | 2863.5 | 490.5 | 1090 | 107.5 | 149 | 40 | 0 | 0 | 81 |  |  |  |  | Coal
7:00 | 2913 | 613 | 1106 | 189 | 149 | 40 | 0 | 0 | 82
7:30 | 3122.5 | 613 | 1169 | 254.5 | 149 | 55 | 0 | 0 | 87 |  |  |  | Oil |  |  |  | ,
8:00 | 3332 | 613 | 1232 | 320 | 149 | 70 | 0 | 0 | 92
8:30 | 3411 | 613 | 1317 | 376 | 149 | 70 | 0 | 0 | 93
9:00 | 3490 | 613 | 1402 | 432 | 149 | 70 | 0 | 0 | 94
9:30 | 3540 | 613 | 1378 | 460.5 | 149 | 70 | 0 | 0 | 99
10:00 | 3590 | 613 | 1354 | 489 | 149 | 70 | 0 | 0 | 104
10:30 | 3663 | 612.5 | 1406.5 | 545.5 | 149 | 70 | 0 | 0 | 105
11:00 | 3736 | 612 | 1459 | 602 | 149 | 70 | 0 | 0 | 106
11:30 | 3774 | 612 | 1512.5 | 632 | 149 | 70 | 0 | 0 | 108
12:00 | 3812 | 612 | 1566 | 662 | 149 | 70 | 0 | 0 | 110
12:30 | 3799 | 612.5 | 1610 | 669.5 | 149 | 70 | 0 | 0 | 108
13:00 | 3786 | 613 | 1654 | 677 | 149 | 70 | 0 | 0 | 106
13:30 | 3786 | 613 | 1654 | 677 | 149 | 70 | 0 | 0 | 106
14:00 | 3786 | 613 | 1654 | 677 | 149 | 70 | 0 | 0 | 106
14:30 | 3730 | 613 | 1571 | 668.5 | 149 | 70.5 | 0 | 0 | 109
15:00 | 3674 | 613 | 1488 | 660 | 149 | 71 | 0 | 0 | 112
15:30 | 3615 | 613 | 1475 | 686 | 149 | 71 | 2 | 0 | 108
16:00 | 3556 | 613 | 1462 | 712 | 149 | 71 | 4 | 0 | 104
16:30 | 3530 | 613 | 1446.5 | 756.5 | 149 | 70.5 | 28 | 0 | 103
17:00 | 3504 | 613 | 1431 | 801 | 149 | 70 | 52 | 0 | 102
17:30 | 3517 | 653.5 | 1395 | 1072 | 149 | 69.5 | 195 | 0 | 114
18:00 | 3530 | 694 | 1359 | 1343 | 149 | 69 | 338 | 0 | 126
18:30 | 3665 | 700.5 | 1562 | 1560.5 | 149 | 69 | 373 | 0 | 128
19:00 | 3800 | 707 | 1765 | 1778 | 149 | 69 | 408 | 0 | 130
19:30 | 3940 | 708 | 1747 | 1575 | 149 | 69 | 285 | 0 | 130
20:00 | 3918 | 708 | 1788 | 1577 | 149 | 69 | 236 | 0 | 126
20:30 | 4026 | 708 | 1835 | 1385.5 | 149 | 69 | 204.5 | 0 | 125
21:00 | 4134 | 708 | 1882 | 1194 | 149 | 69 | 173 | 0 | 124
21:30 | 4101 | 708 | 1828.5 | 1031.5 | 149 | 69.5 | 86.5 | 0 | 121
22:00 | 4068 | 708 | 1775 | 869 | 149 | 70 | 0 | 0 | 118
22:30 | 4004 | 708 | 1685 | 664.5 | 149 | 70 | 0 | 0 | 113
23:00 | 3940 | 708 | 1595 | 460 | 149 | 70 | 0 | 0 | 108
23:30 | 3902.5 | 708 | 1493 | 394 | 149 | 70 | 0 | 0 | 104 | Max Temp. in Dhaka |  | 26.8° C
24:00 | 3865 | 708 | 1391 | 328 | 149 | 70 | 0 | 0 | 100
Executive Engineer
Network Operation Division
Page 5 of 7
GAS
Oil
HVDC
COAL
HYDRO
Total Energy Gen 156.239 MKWHr Energy Not Served 0.000 MKWHr Energy Requirement 156.239 MKWHr
Note on W13: Author:

## Generation
2019-02-09
Si No | Unit | 1:00 | 2:00 | 3:00 | 4:00 | 5:00 | 6:00 | 7:00 | 8:00 | 9:00 | 10:00 | 11:00 | 12:00 | 13:00 | 14:00 | 15:00 | 16:00 | 17:00 | 18:00 | 18:30 | 19:00 | 19:30 | 20:00 | 21:00 | 22:00 | 23:00 | 24:00 | KWH
1 | Kaptai Unit-1, 2 & 3 | 40 | 40 | 40 | 40 | 40 | 40 | 40 | 40 | 40 | 40 | 40 | 40 | 40 | 40 | 41 | 41 | 40 | 39 |  | 39 | 39 | 39 | 39 | 40 | 40 | 40 | 868980
2 | Kaptai Unit-4 & 5 | 30 | 30 | 30 | 30 | 0 |  | 0 | 30 | 30 | 30 | 30 | 30 | 30 | 30 | 30 | 30 | 30 | 30 |  | 30 | 30 | 30 | 30 | 30 | 30 | 30 | 636000
3 | Chattogram ST-1 (Raozan)
4 | Chittgong ST-2 (Raozan) | 110 | 110 | 110 | 110 | 110 | 110 | 110 | 110 | 110 | 110 | 120 | 130 | 130 | 150 | 150 | 150 | 150 | 150 |  | 150 | 150 | 150 | 150 | 150 | 150 | 150 | 3200000
5 | Raozan 25 MW (RPCL) | [13 empty] | 6 | 8 | 8 | 8 | 26 |  | 25 | 25 | 26 | 26 | 25 | 25 | 25 | 198720
| Teknaf Solartech 20MW | [5 empty] | 0 | 1.86 | 5.9 | 10.6 | 11.7 | 8.8 | 13.9 | 9.6 | 11.3 | 11 | 6 | 0.8 | 0 | [8 empty] | 88560
6 | Sikalbaha 225MW (Gas)
7 | Sikalbaha 225MW (Oil)
8 | Sikalbaha ST 60MW
9 | Sikalbaha GT 150MW (Gas)
10 | Sikalbaha GT 150MW (Oil)
| Dohazari Peaking | [17 empty] | 28 |  | 51 | 51 | 51 | 17 | 0 | 0 |  | 166838
12 | Hathazari peaking | [16 empty] | 9 | 75 |  | 75 | 8 | 8 | 8 | 0 | 0 |  | 130306
Daudkandi bangla trak
14 | Daudkandi Peaking 52MW | [17 empty] | 8 |  | 0 | 0 | [5 empty] | 4816
15 | Siddhirgonj ST 210MW
16 | Siddhirgonj GT Unit-1& 2 | 165 | 168 | 122 | 80 | 80 | 84 | 84 | 123 | 117 | 123 | 158 | 189 | 200 | 117 | 120 | 80 | 70 | 68 |  | 122 | 140 | 140 | 170 | 122 | 100 | 90 | 3171000
17 | Siddhirganj CCPP-335 MW | [12 empty] | 13 | 10 | 110 | 110 | 110 | 110 |  | 124 | 124 | 124 | 124 | 118 | 118 | 118 | 1226945
18 | Summit Gazipur -2 | [17 empty] | 55 |  | 105 | 42 | 50 | 0 |  |  |  | 245900
19 | Ashuganj 195MW Modular | 8 | 8 | 8 | 8 | 8 | 8 | 8 | 8 | 8 | 8 | 8 | 8 | 8 | 8 | 8 | 8 | 8 | 8 |  | 8 | 8 | 8 | 8 | 8 | 8 | 8 | 217454
20 | Ghorasal ST: Unit-1,2 | 35 | 35 | 35 | 35 | 35 | 35 | 35 | 35 | 35 | 35 | 35 | 35 | 35 | 35 | 35 | 35 | 35 | 35 |  | 35 | 35 | 35 | 35 | 35 | 35 | 35 | 714000
21 | Ghorasal GT: Unit-3 | [22 empty] | 32 | 74 | 0 |  | 103300
22 | Ghorasal GT: Unit-4
23 | Ghorasal ST: Unit-5
24
25 | Ghorasal ST: Unit-7 | 350 | 350 | 280 | 250 | 250 | 250 | 295 | 300 | 340 | 340 | 380 | 380 | 380 | 300 | 300 | 270 | 250 | 240 |  | 380 | 380 | 380 | 380 | 380 | 380 | 380 | 7668581
26
28 | Ashuganj ST: Unit- 3 | 80 | 80 | 80 | 80 | 80 | 80 | 80 | 80 | 80 | 80 | 100 | 100 | 100 | 100 | 100 | 100 | 100 | 100 |  | 100 | 100 | 100 | 100 | 100 | 100 | 100 | 2214464
29 | Ashuganj ST: Unit- 4
30 | Ashuganj ST: Unit- 5
32 | Ashuganj Engines TSK | 10 | 10 | 10 | 10 | 10 | 10 | 10 | 10 | 10 | 10 | 10 | 10 | 10 | 10 | 10 | 10 | 10 | 30 |  | 36 | 36 | 36 | 36 | 36 | 36 | 36 | 359856
33 | Ashuganj CCPP 225 MW | 184 | 161 | 158 | 158 | 161 | 169 | 170 | 196 | 186 | 232 | 210 | 202 | 187 | 187 | 187 | 187 | 186 | 198 |  | 185 | 211 | 187 | 201 | 185 | 186 | 185 | 4501000
34 | Ashuganj CCPP(South) | 246 | 246 | 246 | 246 | 253 | 261 | 279 | 272 | 305 | 331 | 342 | 338 | 309 | 309 | 309 | 309 | 309 | 320 |  | 309 | 345 | 309 | 327 | 309 | 312 | 309 | 7164000
| Ashuganj CCPP(North) | 30 | 45 | 60 | 160 | 190 | 220 | 230 | 250 | 280 | 280 | 310 | 310 | 340 | 300 | 300 | 280 | 280 | 250 |  | 250 | 250 | 300 | 350 | 360 | 360 | 360 | 6249100
35 | Ashuganj (Precision) 55MW | 5 | 5 | 5 | 5 | 5 | 5 | 5 | 5 | 5 | 5 | 5 | 5 | 5 | 5 | 5 | 5 | 5 | 5 |  | 5 | 5 | 5 | 5 | 5 | 5 | 5 | 152160
36 | Chandpur CCPP | 102 | 94 | 100 | 100 | 50 | 100 | 100 | 100 | 100 | 100 | 100 | 100 | 100 | 100 | 100 | 100 | 100 | 100 |  | 100 | 100 | 100 | 100 | 100 | 100 | 96 | 2268770
37 | Tongi GT
38 | Haripur GT: Unit-1, 2 | [13 empty] | 20 | 40 | 40 | 40 | 40 |  | 40 | 40 | 40 | 40 | 40 | 40 | 40 | 381900
39 | Haripur 412 MW CCPP | 300 | 301 | 303 | 300 | 225 | 198 | 215 | 284 | 302 | 301 | 296 | 300 | 295 | 293 | 291 | 292 | 294 | 280 |  | 280 | 290 | 287 | 298 | 302 | 302 | 304 | 7014159
40 | Meghnaghat CCPP 450MW | 430 | 360 | 330 | 330 | 330 | 300 | 330 | 360 | 400 | 380 | 380 | 380 | 400 | 340 | 340 | 300 | 300 | 280 |  | 400 | 370 | 370 | 390 | 390 | 340 | 340 | 8460000
41 | Haripur Power CCPP 360MW | 364 | 335 | 314 | 282 | 227 | 260 | 263 | 290 | 367 | 360 | 363 | 360 | 360 | 326 | 308 | 305 | 257 | 223 |  | 283 | 285 | 310 | 360 | 361 | 332 | 329 | 7494000
42 | Mymensingh RPCL 210MW | 166 | 163 | 163 | 166 | 130 | 129 | 130 | 163 | 165 | 162 | 161 | 160 | 157 | 159 | 159 | 161 | 211 | 185 |  | 187 | 180 | 179 | 180 | 178 | 178 | 178 | 3856320
43 | Haripur NEPC 110MW
44 | Fenchugonj CCPP-1 | 30 | 29 | 29 | 10 | 10 | 10 | 10 | 30 | 29 | 29 | 28 | 30 | 30 | 28 | 29 | 28 | 30 | 30 |  | 29 | 28 | 28 | 30 | 30 | 29 | 30 | 618000
45 | Fenchugonj CCPP-2 | 61 | 61 | 61 | 61 | 61 | 61 | 40 | 61 | 61 | 60 | 60 | 60 | 60 | 60 | 60 | 60 | 60 | 60 |  | 60 | 60 | 60 | 60 | 60 | 60 | 60 | 1366560
46 | Shajibazar 330 MW | 239 | 240 | 241 | 243 | 240 | 240 | 239 | 305 | 300 | 310 | 332 | 314 | 305 | 301 | 304 | 302 | 302 | 337 |  | 300 | 331 | 309 | 318 | 300 | 307 | 305 | 6383000
47 | Shahjibazar GT: Unit- 8, 9 | 40 | 54 | 40 | 40 | 40 | 69 | 69 | 70 | 57 | 67 | 67 | 67 | 65 | 42 | 40 | 48 | 40 | 53 |  | 69 | 67 | 56 | 68 | 60 | 69 | 40 | 1350528
48 | Shahjibazar 86MW | 10 | 10 | 10 | 5 | 5 | 5 | 5 | 5 | 5 | 5 | 5 | 5 | 5 | 5 | 5 | 5 | 5 | 5 |  | 50 | 50 | 50 | 50 | 10 | 10 | 5 | 384000
49 | Shahjibazar (EPL) 50MW | 10 | 10 | 10 | 5 | 5 | 5 | 5 | 5 | 49 | 47 | 47 | 47 | 46 | 47 | 48 | 48 | 47 | 48 |  | 48 | 48 | 48 | 48 | 48 | 48 | 5 | 802440
50 | Sylhet GT 150 MW | 110 | 110 | 100 | 100 | 100 | 95 | 95 | 100 | 110 | 116 | 118 | 121 | 107 | 110 | 110 | 107 | 108 | 134 |  | 113 | 126 | 110 | 120 | 110 | 115 | 110 | 2622640
51 | Sylhet GT 20 MW
52 | Sylhet (EPL) 50MW | 6 | 6 | 6 | 6 | 6 | 6 | 6 | 20 | 23 | 23 | 23 | 23 | 23 | 23 | 23 | 23 | 23 | 23 |  | 23 | 23 | 23 | 23 | 23 | 23 | 23 | 421520
53 | Sylhet (Desh) 10MW | [6 empty] | 0 | 10 | 10 | 10 | 10 | 10 | 10 | 10 | 10 | 10 | 10 | 10 |  | 10 | 10 | 10 | 10 | 10 | 10 | 10 | 167040
54 | Hobiganj 11MW | 11 | 11 | 11 | 11 | 0 |  |  | 11 | 11 | 8 | 8 | 8 | 8 | 8 | 11 | 11 | 11 | 11 |  | 11 | 11 | 11 | 11 | 11 | 11 | 11 | 251328
55 | Fenchugonj (Barakatullah) 51MW | 11 | 11 | 11 | 4 | 4 | 4 | 4 | 4 | 4 | 4 | 8 | 22 | 22 | 22 | 22 | 22 | 22 | 22 |  | 50 | 50 | 53 | 53 | 53 | 53 | 5 | 514800
56 | Shahjahanulla 25 MW | [10 empty] | 15 | 15 | 19 | 14 | 14 | 14 | 14 | 14 |  | 25 | 25 | 25 | 25 | 25 | 25 | 25 | 265704
57 | Summit Bibiana- 2 | 270 | 260 | 250 | 260 | 260 | 285 | 285 | 260 | 270 | 278 | 290 | 265 | 290 | 240 | 255 | 255 | 260 | 255 |  | 265 | 275 | 255 | 280 | 280 | 280 | 270 | 6790200
58 | Southern 55MW | [17 empty] | 55 |  | 55 | 17 | 17 | 0 |  |  |  | 128250
59 | Sikalbaha (Energis) | 8 | 0 |  |  |  | 0 | 7 | 8 | 18 | 32 | 32 | 40 | 40 | 40 | 32 | 40 | 40 | 40 |  | 40 | 40 | 32 | 40 | 40 | 40 | 40 | 617760
60 | Barabkunda (Regent) | 19 | 19 | 19 | 19 | 19 | 19 | 16 | 0 | 0 | 0 | 0 | 18 | 18 | 18 | 18 | 19 | 19 | 20 |  | 19 | 19 | 19 | 19 | 19 | 19 | 19 | 393936
61 | Narshingdi (Doreen) | [7 empty] | 0 | 19 | 0 | 19 | 0 | 0 | 0 | 19 | 19 | 19 | 19 |  | 19 | 19 | 19 | 22 | 22 | 22 | 22 | 238716
62 | Tangail (Doreen) 22MW | [7 empty] | 22 | 22 | 22 | 22 | 22 | 22 | 22 | 22 | 22 | 22 | 22 |  | 22 | 22 | 22 | 22 | 22 | 22 | 0 | 368244
63 | Tripura | 84 | 78 | 76 | 76 | 78 | 80 | 82 | 92 | 94 | 104 | 106 | 110 | 106 | 114 | 112 | 104 | 102 | 126 |  | 130 | 130 | 126 | 124 | 118 | 108 | 100 | 2387520
64 | Malancha, Ctg. EPZ (United) | 42 | 42 | 22 | 20 | 20 | 40 | 40 | 17 | 5 | 6 | 3 | 3 | 4 | 2 | 2 | 3 | 10 | 20 |  | 30 | 30 | 30 | 30 | 30 | 35 | 34 | 533760
65 | Feni (Doreen) 22MW | 22 | 22 | 22 | 0 |  |  |  | 18 | 22 | 22 | 22 | 22 | 21 | 21 | 21 | 21 | 21 | 22 |  | 22 | 22 | 22 | 22 | 22 | 22 | 22 | 419652
66 | Feni, Mohipal (Doreen) | 8 | 8 | 8 | 8 | 8 | 8 | 8 | 8 | 8 | 8 | 8 | 11 | 11 | 11 | 11 | 8 | 11 | 11 |  | 11 | 11 | 11 | 11 | 11 | 11 | 11 | 215280
67 | Jangalia (Summit) 33MW | [7 empty] | 7 | 8 | 8 | 8 | 25 | 25 | 25 | 25 | 25 | 25 | 25 |  | 25 | 25 | 25 | 25 | 25 | 25 | 25 | 351000
68 | Summit Cumilla 25MW | 22 | 22 | 22 | 22 | 22 | 22 | 21 | 21 | 21 | 21 | 21 | 21 | 21 | 21 | 15 | 0 | 15 | 22 |  | 22 | 22 | 22 | 22 | 22 | 22 | 21 | 497080
69 | Summit Ashulia | 25 | 25 | 25 | 25 | 25 | 0 |  | 25 | 25 | 25 | 25 | 25 | 25 | 25 | 25 | 25 | 25 | 25 |  | 25 | 25 | 25 | 25 | 25 | 25 | 25 | 600000
70 | Summit Madhabdi | 33 | 33 | 33 | 33 | 33 | 33 | 33 | 33 | 10 | 22 | 22 | 25 | 25 | 25 | 25 | 25 | 25 | 19 |  | 32 | 32 | 32 | 32 | 32 | 32 | 33 | 656640
71 | Summit Maona | 28 | 28 | 28 | 28 | 0 |  |  | 0 | 17 | 25 | 0 | 25 | 25 | 33 | 33 | 33 | 25 | 25 |  | 33 | 33 | 33 | 33 | 33 | 33 | 33 | 571600
72 | Summit Rupganj | 25 | 25 | 25 | 25 | 25 | 25 | 25 | 25 | 25 | 25 | 0 | 8 | 8 | 9 | 8 | 8 | 0 | 0 |  | 25 | 25 | 25 | 25 | 25 | 25 | 25 | 421600
73 | Ghorashal (Regent) | 56 | 13 | 13 | 0 |  |  |  | 31 | 32 | 32 | 104 | 108 | 108 | 108 | 108 | 108 | 107 | 108 |  | 108 | 108 | 108 | 108 | 108 | 43 | 40 | 1606863
76 | Siddhirganj (Desh)
77 | Siddhirganj (Dutch Bangla) | [17 empty] | 7 |  | 30 | 7 | 7 | 0 |  |  |  | 61440
78 | Gazipur (RPCL) | [8 empty] | 0 | 7 | 25 | 24 | 24 | 24 | 24 | 24 | 24 | 35 |  | 51 | 51 | 51 | 51 | 25 | 8 | 0 | 426276
79 | Kodda 149MW
80 | Jamalpur 95MW | [7 empty] | 4 | 7 | 38 | 49 | 49 | 49 | 49 | 49 | 49 | 49 | 70 |  | 87 | 87 | 87 | 87 | 40 | 7 | 7 | 841920
81 | Lakdhanvi 52 MW
82 | Madanganj 102MW | [17 empty] | 14 |  | 42 | 48 | 48 | 0 | 0 |  |  | 122256
83 | Pagla (DPA )
84 | B.Baria (Aggreko) 85MW | 10 | 10 | 10 | 10 | 5 | 5 | 5 | 5 | 5 | 5 | 5 | 5 | 5 | 5 | 5 | 5 | 5 | 5 |  | 50 | 50 | 50 | 50 | 10 | 10 | 5 | 122256
85 | Keraniganj (Powerpac) 100MW | [15 empty] | 10 | 10 | 10 |  | 10 | 0 | 0 |  |  |  |  | 50709
86 | Meghnaghat CCPP(Summit)
87 | Meghnaghat (IEL) | [19 empty] | 7 | 0 | 0 |  |  |  |  | 9600
88 | Ghorashal 78MW (MAX) | [10 empty] | 0 | 40 | 60 | 78 | 77 | 77 | 78 | 79 |  | 80 | 80 | 80 | 81 | 81 | 40 | 40 | 962752
90 | Ashuganj (United) 53MW | 5 | 5 | 5 | 5 | 5 | 5 | 5 | 5 | 5 | 5 | 5 | 5 | 5 | 5 | 5 | 5 | 5 | 5 |  | 5 | 5 | 5 | 5 | 5 | 5 | 5 | 120000
91 | Juldah (Acorn) | [17 empty] | 10 |  | 68 | 68 | 68 | 68 | 58 | 0 | 0 | 272280
92 | Fenchuganj (EPL) 44MW | 10 | 10 | 10 | 5 | 5 | 5 | 5 | 5 | 5 | 5 | 10 | 46 | 46 | 46 | 46 | 46 | 46 | 46 |  | 46 | 46 | 46 | 46 | 47 | 49 | 5 | 636000
93 | Ashuganj (Midland) 51MW | 5 | 5 | 5 | 5 | 5 | 5 | 5 | 5 | 5 | 5 | 5 | 15 | 35 | 35 | 35 | 45 | 45 | 45 |  | 45 | 45 | 45 | 45 | 45 | 45 | 5 | 584592
94 | Gagnagar (Orion) | [10 empty] | 5 | 7 | 7 | 7 | 7 | 7 | 7 | 32 |  | 50 | 7 | 7 | 0 | 0 |  |  | 143856
95 | Patenga 50MW | [12 empty] | 0 | 5 | 12 | 13 | 28 | 50 |  | 50 | 50 | 50 | 50 | 50 | 50 | 34 | 413760
96 | Chattogram ECPV 108 MW |  |  |  |  | 0 | 12 | 108 | 108 | 108 | 108 | 108 | 108 | 108 | 108 | 64 | 78 | 96 | 105 |  | 106 | 106 | 106 | 106 | 105 | 6 | 0 | 1701120
97 | Katpotti 51 MW | [17 empty] | 19 |  | 47 | 47 | 47 | 46 | 0 | 0 |  | 183792
98 | Bosila 108MW | [7 empty] | 2 | 8 | 8 | 8 | 8 | 8 | 8 | 8 | 8 | 8 | 48 |  | 47 | 47 | 48 | 47 | 0 |  |  | 215040
99 | Madanganj-55 MW | [9 empty] | 0 | 8 | 15 | 15 | 15 | 15 | 15 | 15 | 20 |  | 48 | 48 | 48 | 0 | 0 |  |  | 242487
100 | Northern 55 MW | [16 empty] | 18 | 55 |  | 55 | 55 | 55 | 36 | 0 |  |  | 221079
101 | Kushiara 163 MW CCPP GT | 130 | 130 | 130 | 100 | 100 | 100 | 100 | 163 | 163 | 130 | 130 | 130 | 130 | 100 | 100 | 100 | 100 | 100 |  | 100 | 100 | 130 | 130 | 100 | 100 | 100 | 3230517
102 | Sarishabari (Solar) | [5 empty] | 0 | 0.1 | 0.2 | 0.5 | 1 | 1.3 | 1.3 | 1.9 | 0.9 | 0.2 | 0.2 | 0.1 | 0 | [8 empty] | 7400
103 | Banco Energy 54MW | [7 empty] | 0 | 17 | 17 | 17 | 17 | 17 | 17 | 17 | 17 | 35 | 54 |  | 54 | 54 | 54 | 54 | 54 | 17 | 17 | 558720
104 | APR Energy , Keranigonj | [7 empty] | 0
105 | Bramhangoan 100 MW (Aggreko)
106 | United Mymensingh PPL | 7 | 7 | 7 | 7 | 7 | 7 | 7 | 7 | 7 | 7 | 7 | 7 | 7 | 7 | 7 | 7 | 7 | 38 |  | 80 | 50 | 50 | 7 | 7 | 7 | 7 | 393600
112 | Aggreko Aurahati 100MW
114 | Summit Gazipur-1 150MW | [17 empty] | 5 |  | 43 | 48 | 48 | 0 |  |  |  | 118080
115 | Juldah 100 MW Unit-3 | 10 | 0 |  |  | 0 | 7 | 10 | 15 | 30 | 30 | 52 | 74 | 74 | 74 | 61 | 74 | 74 | 74 |  | 74 | 74 | 74 | 74 | 74 | 74 | 74 | 1068480
116 | Chandpur Desh 200MW | 17 | 0 | [5 empty] | 0 | 17 | 17 | 17 | 17 | 17 | 17 | 17 | 17 | 17 | 17 |  | 17 | 17 | 17 | 17 | 0 |  |  | 280320
117 | Midland 150MW | [16 empty] | 2 | 100 |  | 102 | 102 | 102 | 0 |  |  |  | 347927
118 | Bibiyana-3 285MW
| United Jamalpur PPL | [9 empty] | 8 | 54 | 66 | 67 | 84 | 100 | 100 | 100 | 100 |  | 100 | 100 | 100 | 100 | 100 | 100 | 100 | 1430400
120 | Eastern Zone Total | 4019 | 3825 | 3623 | 3523 | 3272 | 3437 | 3550.1 | 4104.1 | 4523.1 | 4638.7 | 4966.1 | 5175.2 | 5233.5 | 4925.2 | 5018.2 | 4917.2 | 4969.9 | 5587 | 0 | 6484 | 6320 | 6293 | 6162 | 5723 | 5219 | 4906 | 115469449
121
122 | o
123 | Khulna 60MW
124 | Khulna (KPCL-1 & 3)
125 | Khulna (KPCL-2) | [7 empty] | 26 | 35 | 32 | 35 | 19 | 22 | 16 | 16 | 16 | 16 | 36 |  | 66 | 66 | 66 | 66 | 66 | 0 |  | 535680
126
127 | Khulna (Aggreeco) 55MW
128 | Faridpur Peaking | [17 empty] | 25 |  | 35 | 44 | 44 | 44 | 0 |  |  | 136800
Khulna CCPP 225MW
129 | Labon Chora 105 MW | [5 empty] | 0 | 17 | 90 | 90 | 90 | 90 | 90 | 90 | 90 | 90 | 90 | 105 | 70 |  | 105 | 105 | 105 | 105 | 105 | 35 | 0 | 1531200
130
131
132
133
| Summit Barisal 110 MW | [16 empty] | 8 | 16 |  | 32 | 32 | 32 | 32 | 16 | 0 |  | 142080
136 | Barisal GT: Unit-1, 2
137 | Bhola Aggreko 95MW | 11 | 11 | 11 | 11 | 11 | 11 | 11 | 11 | 11 | 11 | 11 | 41 | 41 | 41 | 41 | 42 | 43 | 11 |  | 94 | 94 | 96 | 97 | 96 | 97 | 96 | 939655
| Bhola CCPP 194MW | 192 | 192 | 187 | 178 | 192 | 191 | 192 | 192 | 191 | 191 | 190 | 190 | 190 | 188 | 170 | 184 | 166 | 195 |  | 178 | 198 | 201 | 174 | 174 | 173 | 173 | 4552510
140 | Bhola (Venture) 33MW | 20 | 19 | 17 | 19 | 19 | 20 | 19 | 18 | 10 | 10 | 12 | 11 | 12 | 12 | 6 | 12 | 16 | 22 |  | 26 | 26 | 27 | 24 | 26 | 24 | 23 | 414400
141 | Bangla Trak Noapara
142 | Noapara (KZA) 40MW | [5 empty] | 0 | 40 | 40 | 40 | 40 | 40 | 40 | 40 | 40 | 40 | 40 | 40 | 40 |  | 40 | 40 | 40 | 40 | 40 | 40 | 24 | 694875
143 | Gopalganj Peaking | [15 empty] | 4 | 28 | 50 |  | 50 | 50 | 42 | 38 | 0 |  |  | 201344
144 | Bheramara GT-1,2,3
145
146 | Bheramara HVDC | 368 | 368 | 368 | 368 | 368 | 368 | 613 | 613 | 613 | 613 | 612 | 612 | 613 | 613 | 613 | 613 | 613 | 694 |  | 707 | 708 | 708 | 708 | 708 | 708 | 708 | 13749818
147 | Bheramara 360 MW | 435 | 370 | 330 | 270 | 200 | 230 | 250 | 300 | 330 | 330 | 330 | 330 | 330 | 300 | 300 | 270 | 220 | 200 |  | 260 | 260 | 300 | 350 | 350 | 300 | 300 | 7589088
148
149
150 | Barapukuria Unit-1
151 | Barapukuria Unit-2
152 | Barapukuria Unit-3 | 150 | 150 | 150 | 149 | 149 | 149 | 149 | 149 | 149 | 149 | 149 | 149 | 149 | 149 | 149 | 149 | 149 | 149 |  | 149 | 149 | 149 | 149 | 149 | 149 | 149 | 3658700
153 | Baghabari GT 71MW
156 | Baghabari GT 100MW
| Baghabari Peaking 50MW | [17 empty] | 43 |  | 43 | 43 | 25 | 0 |  |  |  | 98983
157 | Sirajgonj Unit-1 225MW (Gas)
158 | Sirajgonj Unit-1 225MW (Oil)
Sirajgonj Unit-2 225MW (Gas)
Sirajgonj Unit-2 225MW (Oil)
159 | Sirajgonj Unit-3 225 MW(Gas) | 163 | 153 | 152 | 152 | 146 | 157 | 169 | 173 | 186 | 186 | 208 | 210 | 204 | 196 | 192 | 192 | 190 | 169 |  | 191 | 187 | 185 | 186 | 190 | 185 | 183 | 4538927
Sirajgonj Unit-3 225 MW(Oil)
160 | Sirajgonj Unit-4 414 MW(Gas)
161 | Bera Peaking | [16 empty] | 15 | 49 |  | 47 | 0 | 0 |  |  |  |  | 89325
162 | Bogra (GBB) | 5 | 5 | 5 | 3 | 3 | 5 | 5 | 5 | 18 | 18 | 22 | 22 | 22 | 22 | 22 | 22 | 22 | 22 |  | 22 | 22 | 22 | 22 | 22 | 22 | 21 | 360720
163 | Bogra (EPL) | [8 empty] | 2 | 7 | 13 | 15 | 17 | 17 | 17 | 16 | 17 | 17 |  | 17 | 17 | 17 | 17 | 17 | 16 | 17 | 237852
164 | Ullapara (Summit) | 8 | 8 | 0 |  | 0 | 8 | 8 | 8 | 8 | 11 | 11 | 11 | 11 | 11 | 11 | 11 | 11 | 11 |  | 11 | 11 | 11 | 11 | 11 | 11 | 11 | 202536
165 | Amnura 50MW | [8 empty] | 12 | 12 | 12 | 12 | 12 | 12 | 12 | 12 | 12 | 40 |  | 40 | 40 | 40 | 40 | 12 | 0 |  | 314950
166 | Katakhali (Northern) | [17 empty] | 50 |  | 50 | 50 | 50 | 50 | 0 |  |  | 180960
167 | Katakhali Peaking | [17 empty] | 35 |  | 40 | 23 | 0 |  |  |  |  | 73080
168 | Santahar Peaking | [17 empty] | 25 |  | 31 | 30 | 30 | 30 | 0 |  |  | 104899
169 | Rajlanka 52 MW | [7 empty] | 20 | 43 | 43 | 43 | 52 | 52 | 52 | 52 | 52 | 52 | 52 |  | 52 | 52 | 52 | 52 | 52 | 51 | 0 | 770400
170 | Chapainawabganj-100 MW
171 | Paramount Baghabari | [11 empty] | 17 | 28 | 29 | 29 | 35 | 30 | 0 | [8 empty] | 171200
172 | Confidence CPBL-2
173 | Rangpur GT | [19 empty] | 17 | 17 | 17 | 17 | 0 |  |  | 59000
175 | Saidpur GT | [19 empty] | 19 | 19 | 19 | 19 | 0 |  |  | 57000
176
177
178
178 | Western Zone Total | 1352 | 1276 | 1220 | 1150 | 1088 | 1139 | 1473 | 1645 | 1738 | 1743 | 1778 | 1821 | 1833 | 1788 | 1760 | 1760 | 1753 | 2021 |  | 2322 | 2283 | 2278 | 2271 | 2034 | 1811 | 1705 | 41405982