## Forecast
[5 empty] | Power Grid Company of Bangladesh Ltd. | [10 empty] | QF-LDC-07
|  |  | Report on forecasted generation & Demand of national grid on | [6 empty] | 2019-02-09 | Saturday
|  | Date (day): | 2019-02-09 |  | Saturday
| Probable Maximum |  | Generation : |  | (a) At Day Peak Hour : | 10814 | MW |  |  | (b) At Evening Peak Hour : |  | 11756 | MW
Sl. | [6 empty] | Present | Actual Generation |  | Forecasted Available Gen. on |  | Ev. Peak Gen.Shortage |  | Plants under |  | Probable
No. | Name of the Power Station |  | Fuel | Producer | Installed Capacity |  | Capacity | On | 2019-02-08 | 2019-02-09 | during | for Fuel | for plant. S/D | Shut down (date)/ |  | Start up
[8 empty] | Day Peak | Ev. Peak | Day Peak | Ev. Peak | Limitation | M/C Problem | Remarks |  | Date
[5 empty] | Unit No. X Capacity | MW | MW | MW | MW | MW | MW | MW | MW
1 | Ghorasal ST: Unit-1,2 |  | Gas | PDB | 2*55 | 110 | 85 | 35 | 35 | 35 | 35 |  | 50 | Unit #1 Under maint.
| Ghorasal GT: Unit-3 |  | Gas | PDB | 1*210 | 210 | 170 | 0 | 0 | 0 | 0 |  | 170 | Under maint.
| Ghorasal GT: Unit-4 |  | Gas | PDB | 1*210 | 210 | 180 | 0 | 0 | 0 | 0 |  |  | On test.
| Ghorasal ST: Unit-5 |  | Gas | PDB | 1*210 | 210 | 190 | 0 | 0 | 0 | 0 |  | 190 | Under maint.
2 | Ghorasal ST: Unit-7 |  | Gas | PDB | 1*243+1*122 | 365 | 365 | 280 | 380 | 380 | 380
3 | Ghorashal 78MW (MAX) |  | Gas | QRPP | 2*40 | 78 | 78 | 0 | 0 | 0 | 0 | 78 |  | Gas shortage
4 | Ghorashal (Regent) |  | Gas | IPP | 34*3.35 | 108 | 108 | 0 | 0 | 80 | 80 | 28 |  | Gas shortage
5 | Haripur GT: Unit-1, 2 |  | Gas | SBU, PDB | 2*32 | 64 | 40 | 0 | 0 | 0 | 0 | 40 |  | Gas shortage
6 | Haripur 412 MW CCPP |  | Gas | EGCB | 1*273+1*139 | 412 | 412 | 287 | 290 | 300 | 300 |  | 112 | ST under maint. & FGMO
7 | Haripur NEPC 110MW |  | HFO | IPP | 8*15 | 110 | 110 | 0 | 0 | 95 | 95 |  | 15 | Engine problem
8 | Haripur Power CCPP 360MW |  | Gas | IPP | 1*235+1*125 | 360 | 360 | 283 | 339 | 360 | 360
9 | Meghnaghat CCPP 450MW |  | Gas | IPP | 2*150+1*150 | 450 | 450 | 350 | 380 | 450 | 450
10 | Meghnaghat (IEL) |  | HFO | QRPP | 12*8.9 | 100 | 100 | 0 | 0 | 100 | 100
11 | Meghnaghat CCPP(Summit) |  | HSD | IPP | 2*110+1*110 | 305 | 305 | 0 | 0 | 0 | 0 |  | 305 | Reserve
12 | Madanganj 102MW |  | HFO | QRPP | 6*17 | 102 | 100 | 0 | 35 | 100 | 100
13 | Madanganj-55 MW |  | HFO | (IPP) | 3*17.08+1*11.3 | 55 | 55 | 0 | 40 | 55 | 55
14 | Keraniganj (Powerpac) 100MW |  | HFO | QRPP | 8*13.45 | 100 | 100 | 0 | 0 | 100 | 100
15 | Narshingdi (Doreen) |  | Gas | SIPP, REB | 8*2.90 | 22 | 22 | 19 | 19 | 22 | 22
16 | Siddhirgonj ST 210MW |  | Gas | PDB | 1*210 | 210 | 115 | 0 | 0 | 0 | 0 | 115 |  | Gas shortage
17 | Siddhirgonj GT Unit-1& 2 |  | Gas | EGCB | 2*105 | 210 | 210 | 95 | 90 | 105 | 105 | 105 |  | Gas shortage
18 | Siddhirganj (Desh) |  | HSD | QRPP | 96*1.2 | 100 | 100 | 0 | 0 | 100 | 100
19 | Siddhirganj (Dutch Bangla) |  | HFO | QRPP | 12*8.9 | 100 | 100 | 0 | 0 | 100 | 100
20 | Siddhirganj CCPP-335 MW |  | Gas | EGCB | 1*217 | 217 | 217 | 0 | 0 | 0 | 0 | 217 |  | Gas shortage
0 | Pagla (DPA ) |  | HSD | QRPP | 100*0.5 | 0 | 0 | 0 | 0 | 0 | 0 |  |  | Contract expired
21 | Gagnagar (Orion) |  | HFO | IPP | 12*8.924 | 102 | 102 | 0 | 7 | 102 | 102
22 | Katpotti 51 MW |  | HFO | IPP | 7*7.9 | 51 | 51 | 0 | 47 | 47 | 47
23 | Banco Energy 54MW |  | HFO | IPP | 3*18 | 54 | 54 | 17 | 35 | 54 | 54
24 | Kodda 149MW |  | HFO | BPDB-RPCL | 9*17.06 | 149 | 149 | 0 | 0 | 149 | 149
25 | Northern 55 MW |  | HFO | IPP | 3*19.3 | 55 | 55 | 0 | 55 | 37 | 37 |  | 18 | Engine problem
26 | Southern 55MW |  | HFO | IPP | 3*19.3 | 55 | 55 | 0 | 0 | 55 | 55
27 | Bosila 108MW |  | HFO | IPP | 12*8.775+1*3.5 | 108 | 108 | 0 | 48 | 49 | 49 |  | 59 | Engine problem
28 | Summit Power,(Madhabdi+Ashulia) |  | Gas | SIPP,REB | 3*3.67+4*8.73 | 80 | 80 | 47 | 47 | 58 | 58 |  | 22 | Engine problem
29 | Summit Maona |  | Gas | SIPP,REB | 4*8.73 | 33 | 33 | 33 | 33 | 33 | 33
30 | Summit Rupganj |  | Gas | SIPP,REB | 4*8.73 | 33 | 33 | 25 | 25 | 33 | 33
31 | Gazipur (RPCL) |  | HFO | IPP | 6*8.9 | 52 | 52 | 0 | 44 | 52 | 52
32 | Tongi GT |  | Gas | PDB | 1* 105 | 105 | 105 | 0 | 0 | 0 | 0 | 105 |  | Gas shortage
33 | Summit Gazipur -2 |  | HFO | IPP | 18*17.076 | 300 | 300 | 0 | 65 | 300 | 300
34 | APR Energy , Keranigonj |  | HSD | IPP | 256*1.4 | 300 | 300 | 0 | 0 | 300 | 300
35 | Bramhangoan 100 MW (Aggreko) |  | HSD | IPP | 100 | 100 | 100 | 0 | 0 | 0 | 100
36 | Aggreko Aurahati 100MW |  | HSD | IPP | 0.85*23+0.95*91 | 100 | 100 | 0 | 0 | 0 | 100
37 | Summit Gazipur-1 150MW |  | HFO | IPP | 149 | 149 | 149 | 0 | 15 | 149 | 149
| Dhaka area Total |  |  |  |  | 6034 | 5798 | 1471 | 2029 | 3800 | 4000 | 688 | 941
38 | Chattogram ST-1 (Raozan) |  | Gas | PDB | 1*210 | 210 | 180 | 0 | 0 | 0 | 0 | 180 |  | Gas shortage
| Chittgong ST-2 (Raozan) |  | Gas | PDB | 1*210 | 210 | 180 | 110 | 110 | 110 | 110 | 70 |  | Gas shortage
39 | Raozan 25 MW (RPCL) |  | HFO | IPP | 3*8.9 | 25 | 25 | 26 | 25 | 25 | 25
40 | Teknaf Solartech 20MW |  | Solar | Teknaf Solartech Energy Ltd. | 20 | 20 | 20 | 0 | 0 | 20 | 0
41 | Patenga 50MW |  | HFO | IPP | 8*6.98 | 50 | 50 | 46 | 45 | 50 | 50
42 | Kaptai Hydro: Unit-1,2,3,4, 5 |  | Hydro | PDB | 2*40+3*50 | 230 | 230 | 71 | 71 | 72 | 72 |  | 158 | Low water lavel
43 | Sikalbaha ST 60MW |  | Gas | PDB | 1*60 | 60 | 40 | 0 | 0 | 0 | 0 |  | 40 | Under S/D
44 | Sikalbaha 225MW |  | Gas/HSD | PDB | 1*150+1*175 | 225 | 225 | 0 | 0 | 0 | 0 |  |  | Under maint.
45 | Sikalbaha Peaking GT |  | Gas/HSD | PDB | 1*150 | 150 | 150 | 0 | 0 | 0 | 0 |  | 150 | Under maint.
46 | Sikalbaha (Energis) |  | HFO | RPP | 4*12.5+2*11.9+1*3+1*1.5 | 51 | 51 | 40 | 40 | 51 | 51
47 | Hathazari peaking |  | HFO | PDB | 11*8.9 | 98 | 98 | 0 | 40 | 60 | 65
48 | Dohazari Peaking |  | HFO | PDB | 6*17 | 102 | 102 | 0 | 0 | 68 | 68
49 | Juldah (Acorn) |  | HFO | QRPP | 8*13.45 | 100 | 100 | 0 | 68 | 68 | 68 |  | 32 | Engine problem
50 | Juldah 100 MW Unit-3 |  | HFO | IPP | 0 | 100 | 100 | 74 | 74 | 84 | 84 |  | 16 | Engine problem
51 | Barabkunda (Regent) |  | Gas | SIPP, PDB | 8*2.90 | 22 | 22 | 19 | 19 | 22 | 22
* | Malancha, Ctg. EPZ (United) |  | Gas |  | 5*8.73+3*9.34 |  | 0 | 26 | 40 | 15 | 25
52 | Chattogram ECPV 108 MW |  | HFO | IPP | 16*7 | 108 | 108 | 0 | 90 | 106 | 106
| Chattogram area Total |  |  |  |  | 1761 | 1681 | 412 | 622 | 751 | 746 | 250 | 396
53 | Ashuganj ST: Unit- 3 |  | Gas | APSCL | 1*150 | 150 | 135 | 80 | 125 | 80 | 130
| Ashuganj ST: Unit- 4 |  | Gas | APSCL | 1*150 | 150 | 129 | 0 | 0 | 0 | 0 | 29 |  | Under maint.
| Ashuganj ST: Unit- 5 |  | Gas | APSCL | 1*150 | 150 | 134 | 0 | 0 | 0 | 0 |  | 134 | Under Maint.
54 | Ashuganj CCPP 225 MW |  | Gas | APSCL | 1*142+1*75 | 221 | 221 | 228 | 150 | 221 | 221
55 | Ashuganj CCPP(North) |  | Gas | APSCL | 1*360 | 360 | 360 | 300 | 0 | 360 | 360
56 | Ashuganj CCPP(South) |  | Gas | APSCL | 1*360 | 360 | 360 | 272 | 305 | 360 | 360 |  |  | FGMO
57 | Ashuganj Engines TSK |  | Gas | APSCL | 14*3.968 | 53 | 45 | 10 | 36 | 33 | 33 |  | 12 | Engine problem
58 | Ashuganj (Precision) 55MW |  | Gas | RPP | 15*4 | 55 | 55 | 5 | 5 | 5 | 5 | 50 |  | Gas shortage
59 | Ashuganj (United) 53MW |  | Gas | QRPP | 14*4 | 53 | 53 | 5 | 5 | 5 | 5 | 48 |  | Gas Shortage
60 | Ashuganj 195MW Modular |  | Gas | IPP | 20*9.73+1*16 | 195 | 195 | 8 | 44 | 8 | 8 | 187 |  | Gas Shortage
61 | Ashuganj (Midland) 51MW |  | Gas | IPP | 6*9.34 | 51 | 51 | 45 | 45 | 45 | 45 |  | 6 | Engine problem
62 | Midland 150MW |  | HFO | IPP | 23*7.015 | 150 | 150 | 0 | 100 | 150 | 150
63 | B.Baria (Aggreko) 85MW |  | Gas | QRPP | 86*1.10 | 85 | 85 | 5 | 85 | 85 | 85
64 | Daudkandi Peaking 52MW |  | HFO | PDB | 6*8.92 | 52 | 52 | 0 | 0 | 0 | 50
65 | Chandpur CCPP |  | Gas | PDB | 1*106+1*57 | 163 | 163 | 102 | 100 | 100 | 100 |  | 63 | ST under maint.
66 | Chandpur Desh 200MW |  | HFO | IPP | 0 | 200 | 200 | 0 | 97 | 200 | 200
67 | Feni (Doreen) 22MW |  | Gas | SIPP, PDB | 8*2.90 | 22 | 22 | 22 | 22 | 22 | 22
68 | Feni, Mohipal (Doreen) |  | Gas | SIPP, REB | 4*2.90 | 11 | 11 | 11 | 11 | 11 | 11
** | Tripura |  |  | Imported power | 0 | 160 | 160 | 0 | 122 | 104 | 121
69 | Jangalia (Summit) 33MW |  | Gas | SIPP, PDB | 4*8.73 | 33 | 33 | 8 | 25 | 33 | 33
70 | Lakdhanvi 52 MW |  | HFO | IPP | 6*8.92 | 52 | 52 | 0 | 0 | 52 | 52
71 | Summit Cumilla 25MW |  | Gas | SIPP, PDB | 3*3.67+2*6.97 | 25 | 25 | 21 | 22 | 22 | 22
72 | Daudkandi bangla trak |  | HSD | IPP | 154*1.4 | 200 | 200 | 0 | 0 | 100 | 200
| Cumilla Area Total |  |  |  |  | 2951 | 2891 | 1122 | 1299 | 1996 | 2213 | 314 | 215
73 | Mymensingh RPCL 210MW |  | Gas | IPP | 4*35+1*70 | 210 | 202 | 108 | 110 | 108 | 110 | 92 |  | Gas shortage
74 | Tangail (Doreen) 22MW |  | Gas | SIPP, PDB | 8*2.90 | 22 | 22 | 22 | 22 | 22 | 22
75 | Jamalpur 95MW |  | HFO | IPP | 12*8.924 | 95 | 95 | 87 | 72 | 87 | 87 |  | 8 | Enjgine problem
76 | Sarishabari (Solar) |  | Solar | IPP | 1*3 | 3 | 3 | 1.9 | 0 | 2 | 0
77 | United Mymensingh PPL |  | HFO | IPP | 200 | 200 | 200 | 24 | 50 | 100 | 200
| United Jamalpur PPL |  | HFO | IPP | 115 MW | 0 | 0 | 57 | 77 | 57 | 57
| Mymensingh Area Total |  |  |  |  | 530 | 522 | 299.9 | 331 | 376 | 476 | 92 | 8
78 | Fenchugonj CCPP-1 |  | Gas | PDB | 2*32+1*33 | 97 | 70 | 29 | 28 | 30 | 30 |  | 40 | GT-1 under maint.
79 | Fenchugonj CCPP-2 |  | Gas | PDB | !F71 | 104 | 90 | 60 | 60 | 60 | 60
80 | Kushiara 163 MW CCPP GT |  | Gas | IPP | 1*109+1*54 | 163 | 163 | 100 | 130 | 163 | 163
81 | Shajibazar 330 MW |  | Gas | PDB | 3*110 | 330 | 330 | 311 | 300 | 308 | 280
82 | Fenchugonj (Barakatullah) 51MW |  | Gas | RPP | 19*2.90 | 51 | 51 | 11 | 53 | 51 | 51
83 | Fenchuganj (EPL) 44MW |  | Gas | RPP | 12*3.3+5*2 | 44 | 44 | 49 | 49 | 44 | 44
84 | Hobiganj 11MW |  | Gas | SIPP, REB | 4*2.90 | 11 | 11 | 8 | 11 | 11 | 11
85 | Shahjibazar GT: Unit- 8, 9 |  | Gas | PDB | 2*35 | 70 | 66 | 66 | 45 | 66 | 66
86 | Shahjibazar 86MW |  | Gas | RPP | 32*2.90 | 86 | 86 | 5 | 84 | 86 | 86
87 | Shahjibazar (EPL) 50MW |  | Gas | RPP | 27*2.0 | 50 | 50 | 20 | 49 | 50 | 50
88 | Sylhet GT 150 MW |  | Gas | PDB | 1*142 | 142 | 142 | 100 | 104 | 100 | 130
89 | Sylhet GT 20 MW |  | Gas | PDB | 1*20 | 20 | 20 | 19 | 19 | 20 | 20
90 | Sylhet (EPL) 50MW |  | Gas | RPP | 27*2 | 50 | 50 | 23 | 23 | 23 | 23 |  | 27 | Engine problem
91 | Shahjahanulla 25 MW |  | Gas | SIPP, REB | 3*9.34 | 25 | 25 | 17 | 17 | 25 | 25
92 | Summit Bibiana- 2 |  | Gas | IPP | 1*222+1*119 | 341 | 341 | 280 | 270 | 341 | 341 |  |  | FGMO
| Bibiyana-3 285MW |  | Gas | PDB | 285 MW | 0 | 0 | 0 | 0 | 0 | 0 |  |  | On test
93 | Sylhet (Desh) 10MW |  | Gas | RPP | 6*1.95 | 10 | 10 | 10 | 10 | 10 | 10
| Sylhet Area Total |  |  |  |  | 1594 | 1549 | 1108 | 1252 | 1388 | 1390 | 0 | 67
94 | Bheramara GT-1,2,3 |  | HSD | PDB | 3*20 | 60 | 46 | 0 | 0 | 0 | 46
** | Bheramara (HVDC ) |  | 0 | Imported power | 2*500 | 1000 | 1000 | 503 | 697 | 619 | 717
| Khulna (KPCL-1 & 3) |  | HFO | IPP | 19*6.5 | 0 | 0 | 0 | 0 | 0 | 0 |  |  | Contract expired
95 | Khulna (KPCL-2) |  | HFO | QRPP | 7*17 | 115 | 115 | 0 | 66 | 115 | 115
96 | Faridpur Peaking |  | HFO | PDB | 8*6.89 | 54 | 54 | 0 | 38 | 0 | 40
97 | Khulna CCPP 225MW |  | HSD | NWPGCL | 1*150+1*75 | 230 | 230 | 0 | 0 | 0 | 0 |  |  | Reserve
98 | Gopalganj Peaking |  | HFO | PDB | 16*6.98 | 109 | 109 | 0 | 50 | 0 | 80
99 | Bheramara 360 MW |  | Gas | NWPGCL | 1*278+1*132 | 410 | 410 | 320 | 300 | 410 | 410
100 | Noapara (KZA) 40MW |  | HFO | QRPP | 5*8.5 | 40 | 40 | 0 | 32 | 40 | 40
0 | Khulna (Aggreeco) 55MW |  | HSD | QRPP | 71*0.85 | 0 | 0 | 0 | 0 | 0 | 0 |  |  | Contract Expired
101 | Bangla Trak Noapara |  | HSD | IPP | 70*1.4 | 100 | 100 | 0 | 0 | 100 | 100
102 | Labon Chora 105 MW |  | HFO | IPP | 6*18.445 | 105 | 105 | 53 | 105 | 105 | 105
| Khulna Area Total |  |  |  |  | 2223 | 2209 | 876 | 1288 | 1389 | 1653 | 0 | 0
103 | Summit Barisal 110 MW |  | HFO | IPP | 7*17.076 | 110 | 110 | 0 | 48 | 100 | 100 |  | 10 | Engine problem
104 | Barisal GT: Unit-1, 2 |  | HSD | PDB | 2*20 | 40 | 30 | 0 | 0 | 0 | 30
105 | Bhola (Venture) 33MW |  | Gas | RPP | 1*34.50 | 33 | 33 | 8 | 25 | 25 | 26 |  | 7 | Engine problem
106 | Bhola CCPP 194MW |  | Gas | PDB | 2*63+1*68 | 194 | 194 | 174 | 178 | 194 | 194
107 | Bhola Aggreko 95MW |  | Gas | QRPP | 96*1.10 | 95 | 95 | 21 | 95 | 95 | 95
| Barisal Area Total |  |  |  |  | 472 | 462 | 203 | 346 | 414 | 445 | 0 | 17
108 | Baghabari GT 71MW |  | Gas | PDB | 1*71 | 71 | 71 | 0 | 0 | 0 | 0 | 71 |  | Gas shortage.
| Baghabari GT 100MW |  | Gas | PDB | 1*100 | 100 | 100 | 0 | 0 | 0 | 0 |  | 100 | Gas shortage.
109 | Baghabari Peaking 50MW |  | HFO | PDB | 6*8.9 | 52 | 52 | 0 | 43 | 0 | 43
110 | Bera Peaking |  | HFO | PDB | 9*8.29 | 71 | 71 | 0 | 0 | 0 | 42
111 | Amnura 50MW |  | HFO | QRPP | 7*7.79 | 50 | 50 | 12 | 40 | 40 | 40 |  | 10 | Engine problem
112 | Katakhali (Northern) |  | HFO | QRPP | 6*8.9 | 50 | 50 | 0 | 0 | 50 | 50
113 | Katakhali Peaking |  | HFO | PDB | 6*8.7 | 50 | 50 | 0 | 0 | 40 | 40
114 | Sirajgonj Unit-1 225MW |  | Gas/HSD | NWPGCL | 1*150+1*75 | 210 | 210 | 0 | 0 | 0 | 0 | 210 |  | Gas shortage
115 | Sirajgonj Unit-2 225MW |  | Gas/HSD | NWPGCL | 1*150+1*75 | 220 | 220 | 0 | 0 | 0 | 0 | 220 |  | Gas shortage
116 | Sirajgonj Unit-3 225MW |  | Gas/HSD | NWPGCL | 1*141 | 141 | 141 | 174 | 190 | 200 | 200
117 | Sirajgonj Unit-4 414 MW(Gas) |  | Gas | SNWPGCL | 1*282 | 282 | 282 | 0 | 0 | 0 | 0 | 282 |  | Gas shortage
118 | Santahar Peaking |  | HFO | PDB | 6*8.7 | 50 | 50 | 0 | 31 | 0 | 31
119 | Bogra (GBB) |  | Gas | RPP | 6*4 | 22 | 22 | 22 | 22 | 22 | 22
120 | Bogra (EPL) |  | Gas | RPP | 5*3.3+5*2 | 20 | 10 | 17 | 16 | 17 | 17
121 | Ullapara (Summit) |  | Gas | SIPP, REB | 4*2.90 | 11 | 11 | 11 | 11 | 11 | 11
122 | Rajlanka 52 MW |  | HFO | IPP | 6*8.92 | 52 | 52 | 51 | 52 | 51 | 51
123 | Chapainawabganj-100 MW |  | HFO | PDB | 12*8.924 | 104 | 104 | 0 | 100 | 100 | 100
| Paramount Baghabari |  | HSD | IPP | 200 MW | 0 | 0 | 10 | 0 | 0 | 0 |  |  | On Test
| Confidence CPBL-2 |  | HFO | IPP | 113 MW | 0 | 0 | 0 | 0 | 0 | 0 |  |  | On test
| Rajshahi Area Total |  |  |  |  | 1556 | 1546 | 297 | 505 | 531 | 647 | 783 | 110
124 | Barapukuria Unit-1 |  | Coal | PDB | 1*125 | 125 | 85 | 0 | 0 | 0 | 0 |  | 85 | Under maint.
| Barapukuria Unit-2 |  | Coal | PDB | 1*125 | 125 | 85 | 0 | 0 | 0 | 0 |  | 85 | Under maint.
125 | Barapukuria Unit-3 |  | Coal | PDB | 1*275 | 274 | 274 | 149 | 149 | 150 | 150 | 124 |  | Coal shortage
126 | Rangpur GT |  | HSD | PDB | 1*20 | 20 | 20 | 15 | 17 | 0 | 17
127 | Saidpur GT |  | HSD | PDB | 1*20 | 20 | 20 | 0 | 15 | 19 | 19
| Rangpur Area Total |  |  |  |  | 564 | 484 | 164 | 181 | 169 | 186 | 124 | 170
| Total |  |  |  |  | 17685 | 17142 | 5952.9 | 7853 | 10814 | 11756 | 2251 | 1924
| Usable load at Substation end after deducting Auxiliary use & Transmission loss | [6 empty] | 5592.8303 | 7378 | 10159.8997 | 11044.9214
A. |  | 2019-02-08 | (Yesterday) |  |  |  |  | Friday
1 | Highest Generation : |  |  | 7853 | MW at | 19:00 | hrs | 11 Evening Peak Hour : | [5 empty] | 19:00 | hrs.
2 | Minimum Generation : |  |  | 5547 | MW at | 5:00 | hrs | 12 Max. Demand (Generation end) at evening peak hour : | [5 empty] | 7853 | MW
3 | Day peak Generation : |  |  | 5952.9 | MW at | 12:00 | hrs | 13 Max. Demand (Substation end) at evening peak hour : | [5 empty] | 7378 | MW
4 | Evening peak Generation : |  |  | 7853 | MW at | 19:00 | hrs | 14 Load Shed (Substation end) at evening peak hour : | [5 empty] | 0 | MW
5 | Total Energy Generation : |  | 149.4137 | MKWHr | By Solar | 0.013934 | MKWHr | 15. Area wise Demand (S/S end), Supply (S/S end) & | [5 empty] | 16 Hourly Load Shed during
| By Gas: | 117.4908 | MKWHr |  | By Oil: | 14.0996 | MKWHr | Load Shed (S/S end) at Evening peak hour in MW : | [5 empty] | Evening Peak hours :
| By Coal: | 3.6577 | MKWHr |  | By Hydro: | 0.9216 | MKWHr | Area | Demand | Supply |  | Loadshed |  | Time |  | Loadshed
6 | Generation Shortfall : |  | For Fuel Limitation = |  |  | 2251 | MW | Dhaka | 2498 | 2498 |  | 0
|  |  | For Plants S/D or M/C prob = |  |  | 1924 | MW | Chittagong | 848 | 848 |  | 0 |  | 18:00 |  | 0
|  |  | Total = |  |  | 4175 | MW | Khulna | 966 | 966 |  | 0 |  | 18:30 |  | 0
7 | Total Gas Supplied : |  |  | 940.28 | MMCFD |  |  | Rajshahi | 664 | 664 |  | 0 |  | 19:00 |  | 0
8 | Fuel Cost : | i) Gas : | Taka | 81065869.12 | ii) Oil : | Taka | 90779550.09 | Comilla | 717 | 717 |  | 0 |  | 19:30 |  | 0
|  | iii) Coal : | Taka | 14118722 | Total | Taka | 185964141.21 | Mymensingh | 668 | 668 |  | 0 |  | 20:00 |  | 0
9 | Power flow through E-W Interconnectors : |  |  |  | i) Energy | 4.1945 | MKWHr. | Sylhet | 313 | 313 |  | 0 |  | 21:00 |  | 0
| ii) During Peak Demand : |  |  | -300 | MW (E to W) at | 19:00 | hrs | Barisal | 184 | 184 |  | 0 |  | 22:00 |  | 0
| iii) Maximum : |  |  | -600 | MW at | 1:00 | hrs | Rangpur | 520 | 520 |  | 0 |  | 23:00 |  | 0
10 | Maximum Temperature in Dhaka was |  |  |  | 30.0° C |  |  | Total | 7378 | 7378 |  | 0
B. |  | 2019-02-09 | (Today) |  |  |  | Saturday |  |  | Probable max. temperature in Dhaka |  |  | 30.3° C
Forecast
1 | Maximum Demand* Evening (Generation end) |  |  |  | 8900 | MW |  | 6 Total Load Shed forecast (Substation end) : |  |  |  |  | 0 | MW
2 | Maximum Generation (Generation end) |  |  |  | 11756 | MW |  | 7 Area wise Load Shed forecast (Substation end) :
3 | Maximum Demand* Day (Generation end) |  |  |  | 7500 | MW
4 | Reserve(Generation end) |  |  |  | 2856 | MW |  | Dhaka | Chittagong | Khulna | Rajshahi | Comilla | Mymensingh | Sylhet | Barisal | Rangpur
5 | Total Energy Generation |  |  |  | 169.3342 | MKWHr |  | MW | MW | MW | MW | MW | MW | MW | MW | MW
6 | Actual Minimum Generation up to 8:00 hrs. |  |  |  | 4360 | MW at | 5:00 | 0 | 0 | 0 | 0 | 0 | 0 | 0 | 0 | 0
* Import Through HVDC C/B Interconnector : |  |  |  |  | i) Energy | 11.9302 | MKWHr. | ii) HVDC Flow at Peak Time |  | 697 | MW at | 19:00 | hrs.
* Import Through Comilla C/B Interconnector : |  |  |  |  | i) Energy | 1.2998 | MKWHr. | iii) Maximum HVDC Flow : |  | 702 | MW at | 23:00 | hrs.
*Cost for HVDC, Tripura & Solar energy is not usually included in the total fuel cost.
Water Level of Kaptai Lake at 06:00 hr (ft): |  |  |  |  | (a) Yesterday : | 94.79 |  | (b) Today: | 94.06 |  | (c) Rule Curve: |  | 95.88
.
|  |  |  | Sub Divisional Engineer | [6 empty] | Executive Engineer
|  |  |  | Network Operation Division | [6 empty] | Network Operation Division

## YesterdayGen
2019-02-08
Plant Name | Ghorasal ST: Unit-1,2 | Ghorasal GT: Unit-3 | Ghorasal GT: Unit-4 | Ghorasal ST: Unit-5 | Ghorasal ST: Unit-7 | Ghorashal (Regent) | Ghorashal 78MW (MAX) | Haripur 412 MW CCPP | Haripur Power CCPP 360MW | Haripur NEPC 110MW | Haripur GT: Unit-1, 2 | Meghnaghat CCPP 450MW | Meghnaghat CCPP(Summit) | Meghnaghat (IEL) | Madanganj 102MW | Madanganj-55 MW | Siddhirganj CCPP-335 MW | Siddhirgonj ST 210MW | Siddhirgonj GT Unit-1& 2 | Siddhirganj (Desh) | Siddhirganj (Dutch Bangla) | Gagnagar (Orion) | Kodda 149MW | Keraniganj (Powerpac) 100MW | Bosila 108MW | Pagla (DPA ) | Katpotti 51 MW | Banco Energy 54MW | Northern 55 MW | Southern 55MW | Narshingdi (Doreen) | Summit Ashulia | Summit Madhabdi | Summit Maona | Summit Rupganj | Gazipur (RPCL) | Tongi GT | Kaptai Unit-1, 2 & 3 | Kaptai Unit-4 & 5 | Chattogram ST-1 (Raozan) | Chittgong ST-2 (Raozan) | Raozan 25 MW (RPCL) | Sikalbaha 225MW (Gas) | Sikalbaha 225MW (Oil) | Sikalbaha GT 150MW (Gas) | Sikalbaha GT 150MW (Oil) | Sikalbaha ST 60MW | Sikalbaha (Energis) | Hathazari peaking | Dohazari Peaking | Juldah (Acorn) | Chattogram ECPV 108 MW | Patenga 50MW | Barabkunda (Regent) | Malancha, Ctg. EPZ (United) | Ashuganj ST: Unit- 3 | Ashuganj ST: Unit- 4 | Ashuganj ST: Unit- 5 | Ashuganj CCPP(North) | Ashuganj CCPP(South) | Ashuganj CCPP 225 MW | Ashuganj 195MW Modular | Chandpur CCPP | Ashuganj Engines TSK | Ashuganj (Precision) 55MW | Ashuganj (United) 53MW | Ashuganj (Midland) 51MW | B.Baria (Aggreko) 85MW | Daudkandi Peaking 52MW | Lakdhanvi 52 MW | Feni (Doreen) 22MW | Feni, Mohipal (Doreen) | Jangalia (Summit) 33MW | Summit Cumilla 25MW | Tripura | Mymensingh RPCL 210MW | Jamalpur 95MW | Tangail (Doreen) 22MW | Sarishabari (Solar) | Fenchugonj CCPP-1 | Fenchugonj CCPP-2 | Fenchugonj (Barakatullah) 51MW | Fenchuganj (EPL) 44MW | Kushiara 163 MW CCPP GT | Shajibazar 330 MW | Shahjibazar GT: Unit- 8, 9 | Shahjibazar 86MW | Shahjibazar (EPL) 50MW | Sylhet GT 150 MW | Sylhet GT 20 MW | Sylhet (EPL) 50MW | Sylhet (Desh) 10MW | Summit Bibiana- 2 | Shahjahanulla 25 MW | Hobiganj 11MW | Daudkandi bangla trak | Summit Gazipur -2 | APR Energy , Keranigonj | Bramhangoan 100 MW (Aggreko) | United Mymensingh PPL | Aggreko Aurahati 100MW | Summit Gazipur-1 150MW | Teknaf Solartech 20MW | Juldah 100 MW Unit-3 | Chandpur Desh 200MW | Midland 150MW | Bibiyana-3 285MW | United Jamalpur PPL | EasternBlank | Bheramara (HVDC ) | Bheramara GT-1,2,3 | Bheramara 360 MW | Khulna (KPCL-1 & 3) | Khulna (KPCL-2) | Khulna CCPP 225MW | Khulna 60MW | Khulna (Aggreeco) 55MW | Faridpur Peaking | Gopalganj Peaking | Noapara (KZA) 40MW | Bhola CCPP 194MW | Bhola (Venture) 33MW | Summit Barisal 110 MW | Barisal GT: Unit-1, 2 | Baghabari GT 100MW | Baghabari GT 71MW | Baghabari Peaking 50MW | Bera Peaking | Chapainawabganj-100 MW | Amnura 50MW | Katakhali (Northern) | Katakhali Peaking | Rajlanka 52 MW | Santahar Peaking | Bogra (GBB) | Bogra (EPL) | Ullapara (Summit) | Barapukuria Unit-1 | Barapukuria Unit-2 | Barapukuria Unit-3 | Rangpur GT | Saidpur GT | Sirajgonj Unit-1 225MW (Gas) | Sirajgonj Unit-1 225MW (Oil) | Sirajgonj Unit-2 225MW (Gas) | Sirajgonj Unit-2 225MW (Oil) | Bhola Aggreko 95MW | Bangla Trak Noapara | Sirajgonj Unit-3 225 MW(Gas) | Sirajgonj Unit-3 225 MW(Oil) | Sirajgonj Unit-4 414 MW(Gas) | Labon Chora 105 MW | Paramount Baghabari | Confidence CPBL-2 | WesternBlank | Eastern Grid Total | Western Grid Total | Total (MW) | Gas (Public) | HVDC | Gas (Private) | Oil (Private) | Coal | Hydro | Oil (Public) | Tripura | Solar | Shortage | Water Level
1:00 | 35 | 0 | 0 | 0 | 300 | 0 | 0 | 301 | 330 | 0 | 0 | 400 | 0 | 0 | 0 | 0 | 0 | 0 | 0 | 0 | 0 | 0 | 0 | 0 | 0 | 0 | 6 | 17 | 0 | 0 | 19 | 25 | 33 | 33 | 25 | 0 | 0 | 40 | 30 | 0 | 110 | 0 | 0 | 0 | 0 | 0 | 0 | 50 | 0 | 0 | 0 | 0 | 0 | 19 | 41 | 80 | 0 | 0 | 305 | 279 | 185 | 8 | 100 | 10 | 5 | 5 | 21 | 85 | 0 | 0 | 22 | 11 | 25 | 21 | 90 | 96 | 50 | 22 | 0 | 30 | 60 | 53 | 49 | 130 | 311 | 62 | 82 | 48 | 118 | 20 | 23 | 10 | 250 | 17 | 8 | 0 | 0 | 0 | 0 | 7 | 0 | 0 | 0 | 50 | 88 | 142 | 0 | 21 |  | 359 | 0 | 300 | 0 | 0 | 0 | 0 | 0 | 0 | 0 | 40 | 192 | 21 | 0 | 0 | 0 | 0 | 0 | 0 | 0 | 0 | 0 | 0 | 26 | 0 | 22 | 17 | 8 | 0 | 0 | 149 | 0 | 0 | 0 | 0 | 0 | 0 | 95 | 0 | 189 | 0 | 0 | 0 | 0 | 0 |  | 4813 | 1418 | 6231 | 3371 | 359 | 1695 | 497 | 149 | 70 | 0 | 90 | 0 | 0 | 94.84
2:00 | 35 | 0 | 0 | 0 | 300 | 0 | 0 | 300 | 330 | 0 | 0 | 400 | 0 | 0 | 0 | 0 | 0 | 0 | 0 | 0 | 0 | 0 | 0 | 0 | 0 | 0 | 0 | 17 | 0 | 0 | 19 | 25 | 33 | 33 | 25 | 0 | 0 | 40 | 30 | 0 | 110 | 0 | 0 | 0 | 0 | 0 | 0 | 50 | 0 | 0 | 0 | 0 | 0 | 19 | 41 | 80 | 0 | 0 | 305 | 264 | 191 | 8 | 100 | 10 | 5 | 5 | 21 | 85 | 0 | 0 | 22 | 11 | 25 | 21 | 88 | 96 | 0 | 22 | 0 | 29 | 60 | 53 | 49 | 130 | 305 | 62 | 82 | 48 | 113 | 20 | 23 | 10 | 260 | 17 | 8 | 0 | 0 | 0 | 0 | 7 | 0 | 0 | 0 | 0 | 0 | 16 | 0 | 19 |  | 360 | 0 | 300 | 0 | 0 | 0 | 0 | 0 | 0 | 0 | 0 | 192 | 20 | 0 | 0 | 0 | 0 | 0 | 0 | 0 | 0 | 0 | 0 | 26 | 0 | 22 | 17 | 8 | 0 | 0 | 150 | 0 | 0 | 0 | 0 | 0 | 0 | 95 | 0 | 195 | 0 | 0 | 0 | 0 | 0 |  | 4477 | 1385 | 5862 | 3355 | 360 | 1704 | 135 | 150 | 70 | 0 | 88 | 0 | 0 | 94.83
3:00 | 35 | 0 | 0 | 0 | 300 | 0 | 0 | 301 | 330 | 0 | 0 | 400 | 0 | 0 | 0 | 0 | 0 | 0 | 0 | 0 | 0 | 0 | 0 | 0 | 0 | 0 | 0 | 0 | 0 | 0 | 19 | 25 | 33 | 33 | 25 | 0 | 0 | 40 | 30 | 0 | 110 | 0 | 0 | 0 | 0 | 0 | 0 | 0 | 0 | 0 | 0 | 0 | 0 | 19 | 42 | 80 | 0 | 0 | 305 | 279 | 189 | 8 | 102 | 10 | 5 | 5 | 21 | 50 | 0 | 0 | 22 | 8 | 25 | 21 | 86 | 102 | 0 | 22 | 0 | 29 | 60 | 53 | 49 | 130 | 311 | 53 | 50 | 48 | 113 | 20 | 23 | 10 | 265 | 17 | 8 | 0 | 0 | 0 | 0 | 7 | 0 | 0 | 0 | 0 | 0 | 0 | 0 | 19 |  | 359 | 0 | 300 | 0 | 0 | 0 | 0 | 0 | 0 | 0 | 0 | 191 | 19 | 0 | 0 | 0 | 0 | 0 | 0 | 0 | 0 | 0 | 0 | 0 | 0 | 22 | 17 | 8 | 0 | 0 | 149 | 0 | 0 | 0 | 0 | 0 | 0 | 96 | 0 | 193 | 0 | 0 | 0 | 0 | 0 |  | 4347 | 1354 | 5701 | 3368 | 359 | 1643 | 26 | 149 | 70 | 0 | 86 | 0 | 0 | 94.82
4:00 | 35 | 0 | 0 | 0 | 300 | 0 | 0 | 305 | 330 | 0 | 0 | 400 | 0 | 0 | 0 | 0 | 0 | 0 | 0 | 0 | 0 | 0 | 0 | 0 | 0 | 0 | 0 | 0 | 0 | 0 | 19 | 25 | 33 | 33 | 25 | 0 | 0 | 40 | 30 | 0 | 110 | 0 | 0 | 0 | 0 | 0 | 0 | 0 | 0 | 0 | 0 | 0 | 0 | 19 | 42 | 80 | 0 | 0 | 305 | 272 | 187 | 8 | 100 | 10 | 5 | 5 | 21 | 5 | 0 | 0 | 22 | 8 | 25 | 21 | 84 | 111 | 0 | 22 | 0 | 28 | 60 | 53 | 49 | 130 | 313 | 45 | 5 | 48 | 112 | 20 | 23 | 10 | 250 | 17 | 8 | 0 | 0 | 0 | 0 | 7 | 0 | 0 | 0 | 0 | 0 | 0 | 0 | 19 |  | 359 | 0 | 300 | 0 | 0 | 0 | 0 | 0 | 0 | 0 | 0 | 192 | 18 | 0 | 0 | 0 | 0 | 0 | 0 | 0 | 0 | 0 | 0 | 0 | 0 | 22 | 17 | 8 | 0 | 0 | 149 | 0 | 0 | 0 | 0 | 0 | 0 | 95 | 0 | 192 | 0 | 0 | 0 | 0 | 0 |  | 4234 | 1352 | 5586 | 3362 | 359 | 1536 | 26 | 149 | 70 | 0 | 84 | 0 | 0 | 94.81
5:00 | 35 | 0 | 0 | 0 | 300 | 0 | 0 | 302 | 290 | 0 | 0 | 370 | 0 | 0 | 0 | 0 | 0 | 0 | 0 | 0 | 0 | 0 | 0 | 0 | 0 | 0 | 0 | 0 | 0 | 0 | 19 | 25 | 33 | 33 | 25 | 0 | 0 | 40 | 30 | 0 | 110 | 0 | 0 | 0 | 0 | 0 | 0 | 0 | 0 | 0 | 0 | 0 | 0 | 19 | 42 | 80 | 0 | 0 | 305 | 290 | 199 | 8 | 100 | 10 | 5 | 5 | 21 | 5 | 0 | 0 | 22 | 8 | 25 | 21 | 84 | 111 | 0 | 22 | 0 | 30 | 60 | 53 | 49 | 100 | 321 | 62 | 5 | 48 | 113 | 20 | 23 | 10 | 245 | 17 | 8 | 0 | 0 | 0 | 0 | 7 | 0 | 0 | 0 | 0 | 0 | 0 | 0 | 19 |  | 359 | 0 | 300 | 0 | 0 | 0 | 0 | 0 | 0 | 0 | 0 | 191 | 17 | 0 | 0 | 0 | 0 | 0 | 0 | 0 | 12 | 0 | 0 | 0 | 0 | 22 | 17 | 8 | 0 | 0 | 149 | 0 | 0 | 0 | 0 | 0 | 0 | 95 | 0 | 193 | 0 | 0 | 0 | 0 | 0 |  | 4184 | 1363 | 5547 | 3417 | 359 | 1430 | 38 | 149 | 70 | 0 | 84 | 0 | 0 | 94.8
6:00 | 35 | 0 | 0 | 0 | 300 | 0 | 0 | 300 | 320 | 0 | 0 | 400 | 0 | 0 | 0 | 0 | 0 | 0 | 0 | 0 | 0 | 0 | 0 | 0 | 0 | 0 | 0 | 0 | 0 | 0 | 19 | 25 | 33 | 33 | 25 | 0 | 0 | 40 | 30 | 0 | 110 | 0 | 0 | 0 | 0 | 0 | 0 | 0 | 0 | 0 | 0 | 0 | 0 | 19 | 42 | 80 | 0 | 0 | 305 | 294 | 192 | 8 | 100 | 10 | 5 | 5 | 21 | 5 | 0 | 0 | 22 | 8 | 25 | 21 | 86 | 111 | 0 | 22 | 0 | 30 | 60 | 53 | 49 | 130 | 319 | 70 | 5 | 48 | 115 | 20 | 23 | 10 | 255 | 17 | 8 | 0 | 0 | 0 | 0 | 7 | 0 | 0 | 0 | 15 | 0 | 0 | 0 | 18 |  | 359 | 0 | 330 | 0 | 0 | 0 | 0 | 0 | 0 | 0 | 0 | 191 | 19 | 0 | 0 | 0 | 0 | 0 | 0 | 0 | 12 | 0 | 0 | 0 | 0 | 22 | 17 | 8 | 0 | 0 | 149 | 0 | 0 | 0 | 0 | 0 | 0 | 95 | 0 | 199 | 0 | 0 | 0 | 0 | 0 |  | 4303 | 1401 | 5704 | 3456 | 359 | 1532 | 52 | 149 | 70 | 0 | 86 | 0 | 0 | 94.79
7:00 | 35 | 0 | 0 | 0 | 280 | 0 | 0 | 305 | 320 | 0 | 0 | 380 | 0 | 0 | 0 | 0 | 0 | 0 | 0 | 0 | 0 | 0 | 0 | 0 | 0 | 0 | 0 | 17 | 0 | 0 | 19 | 25 | 33 | 33 | 25 | 8 | 0 | 38 | 30 | 0 | 110 | 16 | 0 | 0 | 0 | 0 | 0 | 24 | 0 | 0 | 0 | 0 | 28 | 19 | 39 | 80 | 0 | 0 | 300 | 298 | 201 | 8 | 100 | 10 | 5 | 5 | 21 | 5 | 0 | 0 | 22 | 8 | 25 | 21 | 0 | 112 | 20 | 22 | 0.1 | 29 | 60 | 53 | 49 | 100 | 314 | 62 | 5 | 48 | 125 | 20 | 23 | 10 | 265 | 17 | 8 | 0 | 0 | 0 | 0 | 7 | 0 | 0 | 2 | 68 | 0 | 0 | 0 | 18 |  | 359 | 0 | 360 | 0 | 0 | 0 | 0 | 0 | 0 | 0 | 0 | 191 | 19 | 0 | 0 | 0 | 0 | 0 | 0 | 0 | 32 | 0 | 0 | 52 | 0 | 22 | 17 | 11 | 0 | 0 | 149 | 0 | 0 | 0 | 0 | 0 | 0 | 95 | 0 | 193 | 0 | 0 | 35 | 0 | 0 |  | 4330.1 | 1535 | 5865.1 | 3473 | 359 | 1489 | 325 | 149 | 68 | 0 | 0 | 2.1 | 0 | 94.78
8:00 | 35 | 0 | 0 | 0 | 280 | 0 | 0 | 305 | 280 | 0 | 0 | 380 | 0 | 0 | 0 | 0 | 0 | 0 | 0 | 0 | 0 | 0 | 0 | 0 | 0 | 0 | 0 | 17 | 0 | 0 | 19 | 0 | 33 | 33 | 25 | 8 | 0 | 39 | 30 | 0 | 110 | 26 | 0 | 0 | 0 | 0 | 0 | 32 | 0 | 0 | 0 | 0 | 45 | 19 | 40 | 80 | 0 | 0 | 300 | 264 | 187 | 8 | 95 | 10 | 5 | 5 | 33 | 5 | 0 | 0 | 22 | 8 | 25 | 21 | 0 | 112 | 58 | 22 | 0.2 | 28 | 60 | 53 | 49 | 100 | 308 | 71 | 5 | 48 | 114 | 20 | 23 | 10 | 270 | 17 | 8 | 0 | 0 | 0 | 0 | 7 | 0 | 0 | 7.5 | 74 | 0 | 0 | 0 | 19 |  | 503 | 0 | 360 | 0 | 0 | 0 | 0 | 0 | 0 | 0 | 0 | 191 | 16 | 0 | 0 | 0 | 0 | 0 | 0 | 26 | 32 | 0 | 0 | 52 | 0 | 22 | 14 | 8 | 0 | 0 | 149 | 0 | 0 | 0 | 0 | 0 | 0 | 51 | 0 | 190 | 0 | 0 | 90 | 0 | 0 |  | 4307.7 | 1704 | 6011.7 | 3380 | 503 | 1417 | 460 | 149 | 69 | 26 | 0 | 7.7 | 0 | 0
9:00 | 35 | 0 | 0 | 0 | 280 | 0 | 0 | 300 | 279 | 0 | 0 | 350 | 0 | 0 | 0 | 0 | 0 | 0 | 0 | 0 | 0 | 0 | 0 | 0 | 0 | 0 | 0 | 17 | 0 | 0 | 19 | 0 | 33 | 33 | 25 | 8 | 0 | 39 | 30 | 0 | 110 | 25 | 0 | 0 | 0 | 0 | 0 | 32 | 0 | 0 | 0 | 0 | 46 | 19 | 40 | 80 | 0 | 0 | 300 | 268 | 185 | 8 | 95 | 10 | 5 | 5 | 45 | 6 | 0 | 0 | 22 | 8 | 25 | 21 | 0 | 112 | 81 | 22 | 0.7 | 28 | 60 | 50 | 49 | 100 | 308 | 62 | 5 | 48 | 86 | 20 | 23 | 10 | 245 | 17 | 8 | 0 | 0 | 0 | 0 | 7 | 0 | 0 | 7.5 | 74 | 0 | 0 | 0 | 19 |  | 503 | 0 | 320 | 0 | 0 | 0 | 0 | 0 | 0 | 0 | 0 | 163 | 15 | 0 | 0 | 0 | 0 | 0 | 0 | 25 | 32 | 0 | 0 | 52 | 0 | 22 | 13 | 8 | 0 | 0 | 149 | 0 | 0 | 0 | 0 | 0 | 0 | 51 | 0 | 187 | 0 | 0 | 90 | 0 | 0 |  | 4245.2 | 1630 | 5875.2 | 3269 | 503 | 1369 | 483 | 149 | 69 | 25 | 0 | 8.2 | 0 | 0
10:00 | 35 | 0 | 0 | 0 | 280 | 0 | 0 | 296 | 282 | 0 | 0 | 350 | 0 | 0 | 0 | 0 | 0 | 0 | 0 | 0 | 0 | 0 | 0 | 0 | 0 | 0 | 0 | 17 | 0 | 0 | 19 | 25 | 33 | 33 | 25 | 0 | 0 | 40 | 30 | 0 | 110 | 25 | 0 | 0 | 0 | 0 | 0 | 24 | 0 | 0 | 0 | 0 | 46 | 19 | 40 | 80 | 0 | 0 | 300 | 264 | 186 | 8 | 100 | 10 | 5 | 5 | 45 | 5 | 0 | 0 | 22 | 8 | 25 | 21 | 0 | 112 | 87 | 22 | 0.9 | 29 | 60 | 50 | 49 | 100 | 306 | 50 | 5 | 20 | 85 | 20 | 23 | 10 | 245 | 17 | 8 | 0 | 0 | 0 | 0 | 24 | 0 | 0 | 0 | 74 | 0 | 0 | 0 | 34 |  | 503 | 0 | 320 | 0 | 0 | 0 | 0 | 0 | 0 | 0 | 0 | 164 | 11 | 0 | 0 | 0 | 0 | 0 | 0 | 25 | 32 | 0 | 0 | 52 | 0 | 22 | 13 | 11 | 0 | 0 | 149 | 0 | 0 | 0 | 0 | 0 | 0 | 27 | 0 | 185 | 0 | 0 | 90 | 5 | 0 |  | 4243.9 | 1609 | 5852.9 | 3280 | 503 | 1315 | 510 | 149 | 70 | 25 | 0 | 0.9 | 0 | 0
11:00 | 35 | 0 | 0 | 0 | 280 | 0 | 0 | 275 | 282 | 0 | 0 | 350 | 0 | 0 | 0 | 0 | 0 | 0 | 0 | 0 | 0 | 0 | 0 | 0 | 0 | 0 | 0 | 17 | 0 | 0 | 19 | 25 | 33 | 33 | 25 | 0 | 0 | 41 | 30 | 0 | 110 | 26 | 0 | 0 | 0 | 0 | 0 | 40 | 0 | 0 | 0 | 0 | 46 | 19 | 26 | 80 | 0 | 0 | 300 | 264 | 196 | 8 | 97 | 10 | 5 | 5 | 45 | 5 | 0 | 0 | 22 | 8 | 8 | 21 | 0 | 111 | 86 | 22 | 1.1 | 29 | 60 | 11 | 49 | 100 | 311 | 67 | 5 | 20 | 87 | 19 | 23 | 10 | 260 | 17 | 8 | 0 | 0 | 0 | 0 | 24 | 0 | 0 | 0 | 74 | 0 | 0 | 0 | 56 |  | 503 | 0 | 320 | 0 | 0 | 0 | 0 | 0 | 0 | 0 | 0 | 174 | 11 | 0 | 0 | 0 | 0 | 0 | 0 | 0 | 12 | 0 | 0 | 52 | 0 | 22 | 13 | 11 | 0 | 0 | 149 | 0 | 0 | 0 | 0 | 0 | 0 | 21 | 0 | 137 | 0 | 0 | 53 | 9 | 0 |  | 4236.1 | 1487 | 5723.1 | 3233 | 503 | 1271 | 495 | 149 | 71 | 0 | 0 | 1.1 | 0 | 0
12:00 | 35 | 0 | 0 | 0 | 280 | 0 | 0 | 287 | 283 | 0 | 0 | 350 | 0 | 0 | 0 | 0 | 0 | 0 | 95 | 0 | 0 | 0 | 0 | 0 | 0 | 0 | 0 | 17 | 0 | 0 | 19 | 25 | 22 | 33 | 25 | 0 | 0 | 41 | 30 | 0 | 110 | 26 | 0 | 0 | 0 | 0 | 0 | 40 | 0 | 0 | 0 | 0 | 46 | 19 | 26 | 80 | 0 | 0 | 300 | 272 | 228 | 8 | 102 | 10 | 5 | 5 | 45 | 5 | 0 | 0 | 22 | 11 | 8 | 21 | 0 | 108 | 87 | 22 | 1.9 | 29 | 60 | 11 | 49 | 100 | 311 | 66 | 5 | 20 | 100 | 19 | 23 | 10 | 280 | 17 | 8 | 0 | 0 | 0 | 0 | 24 | 0 | 0 | 0 | 74 | 0 | 0 | 0 | 57 |  | 503 | 0 | 320 | 0 | 0 | 0 | 0 | 0 | 0 | 0 | 0 | 174 | 8 | 0 | 0 | 0 | 0 | 0 | 0 | 0 | 12 | 0 | 0 | 51 | 0 | 22 | 17 | 11 | 0 | 0 | 149 | 15 | 0 | 0 | 0 | 0 | 0 | 21 | 0 | 174 | 0 | 0 | 53 | 10 | 0 |  | 4412.9 | 1540 | 5952.9 | 3423 | 503 | 1293 | 497 | 149 | 71 | 15 | 0 | 1.9 | 0 | 0
13:00 | 35 | 0 | 0 | 0 | 280 | 0 | 0 | 280 | 355 | 0 | 0 | 380 | 0 | 0 | 0 | 0 | 0 | 0 | 97 | 0 | 0 | 0 | 0 | 0 | 0 | 0 | 0 | 17 | 0 | 0 | 19 | 25 | 22 | 33 | 25 | 0 | 0 | 41 | 30 | 0 | 110 | 25 | 0 | 0 | 0 | 0 | 0 | 40 | 0 | 0 | 5 | 0 | 46 | 19 | 35 | 80 | 0 | 0 | 330 | 287 | 186 | 8 | 102 | 10 | 5 | 5 | 45 | 6 | 0 | 0 | 22 | 11 | 8 | 21 | 0 | 108 | 87 | 20 | 1 | 30 | 60 | 11 | 49 | 130 | 300 | 64 | 5 | 20 | 83 | 19 | 23 | 10 | 300 | 17 | 8 | 0 | 0 | 0 | 0 | 24 | 0 | 0 | 0 | 74 | 26 | 0 | 0 | 54 |  | 503 | 0 | 360 | 0 | 0 | 0 | 0 | 0 | 0 | 0 | 0 | 175 | 11 | 0 | 0 | 0 | 0 | 0 | 0 | 0 | 12 | 0 | 0 | 51 | 0 | 22 | 17 | 11 | 0 | 0 | 149 | 18 | 0 | 0 | 0 | 0 | 0 | 20 | 0 | 205 | 0 | 0 | 53 | 9 | 0 |  | 4568 | 1616 | 6184 | 3462 | 503 | 1457 | 523 | 149 | 71 | 18 | 0 | 1 | 0 | 0
14:00 | 35 | 0 | 0 | 0 | 310 | 0 | 0 | 284 | 290 | 0 | 0 | 320 | 0 | 0 | 0 | 0 | 0 | 0 | 97 | 0 | 0 | 0 | 0 | 0 | 0 | 0 | 0 | 17 | 0 | 0 | 19 | 25 | 22 | 33 | 25 | 0 | 0 | 32 | 30 | 0 | 110 | 25 | 0 | 0 | 0 | 0 | 0 | 40 | 0 | 0 | 20 | 0 | 39 | 19 | 40 | 80 | 0 | 0 | 0 | 309 | 186 | 8 | 100 | 10 | 5 | 5 | 45 | 5 | 0 | 0 | 22 | 11 | 8 | 21 | 0 | 108 | 86 | 22 | 0.5 | 28 | 60 | 11 | 49 | 100 | 300 | 65 | 5 | 20 | 84 | 19 | 23 | 10 | 250 | 17 | 8 | 0 | 0 | 0 | 0 | 24 | 0 | 0 | 0 | 74 | 50 | 0 | 0 | 56 |  | 503 | 0 | 300 | 0 | 0 | 0 | 0 | 0 | 0 | 0 | 0 | 179 | 11 | 0 | 0 | 0 | 0 | 0 | 0 | 0 | 12 | 0 | 0 | 52 | 0 | 22 | 17 | 11 | 0 | 0 | 149 | 0 | 0 | 0 | 0 | 0 | 0 | 22 | 0 | 158 | 0 | 0 | 53 | 12 | 0 |  | 4116.5 | 1501 | 5617.5 | 3085 | 503 | 1258 | 560 | 149 | 62 | 0 | 0 | 0.5 | 0 | 0
15:00 | 35 | 0 | 0 | 0 | 305 | 0 | 0 | 285 | 291 | 0 | 0 | 320 | 0 | 0 | 0 | 0 | 0 | 0 | 60 | 0 | 0 | 0 | 0 | 0 | 0 | 0 | 0 | 17 | 0 | 0 | 19 | 25 | 22 | 33 | 25 | 0 | 0 | 32 | 30 | 0 | 110 | 25 | 0 | 0 | 0 | 0 | 0 | 40 | 0 | 0 | 20 | 0 | 38 | 19 | 33 | 80 | 0 | 0 | 0 | 338 | 199 | 8 | 100 | 10 | 5 | 5 | 7 | 5 | 0 | 0 | 21 | 11 | 8 | 21 | 0 | 107 | 86 | 20 | 0.4 | 28 | 60 | 11 | 49 | 100 | 319 | 66 | 5 | 20 | 90 | 18 | 23 | 10 | 270 | 16 | 0 | 0 | 0 | 0 | 0 | 7 | 0 | 0 | 0 | 74 | 50 | 0 | 0 | 57 |  | 504 | 0 | 300 | 0 | 0 | 0 | 0 | 0 | 0 | 0 | 0 | 176 | 16 | 0 | 0 | 0 | 0 | 0 | 0 | 0 | 12 | 0 | 0 | 43 | 22 | 22 | 16 | 11 | 0 | 0 | 149 | 0 | 0 | 0 | 0 | 0 | 0 | 22 | 0 | 157 | 0 | 0 | 17 | 12 | 0 |  | 4088.4 | 1479 | 5567.4 | 3094 | 504 | 1238 | 498 | 149 | 62 | 22 | 0 | 0.4 | 0 | 0
16:00 | 35 | 0 | 0 | 0 | 280 | 0 | 0 | 285 | 291 | 0 | 0 | 320 | 0 | 0 | 0 | 0 | 0 | 0 | 100 | 0 | 0 | 0 | 0 | 0 | 0 | 0 | 0 | 17 | 0 | 0 | 19 | 25 | 22 | 33 | 25 | 0 | 0 | 32 | 30 | 0 | 110 | 25 | 0 | 0 | 0 | 0 | 0 | 40 | 9 | 0 | 20 | 0 | 40 | 19 | 36 | 80 | 0 | 0 | 0 | 320 | 195 | 8 | 102 | 10 | 5 | 5 | 7 | 5 | 0 | 0 | 22 | 11 | 8 | 21 | 0 | 108 | 50 | 22 | 0.2 | 29 | 60 | 11 | 10 | 100 | 304 | 65 | 5 | 20 | 85 | 18 | 23 | 10 | 275 | 16 | 0 | 0 | 0 | 0 | 0 | 7 | 0 | 0 | 0 | 74 | 50 | 0 | 0 | 58 |  | 503 | 0 | 300 | 0 | 0 | 0 | 0 | 0 | 0 | 2 | 0 | 176 | 15 | 0 | 0 | 0 | 0 | 0 | 0 | 0 | 12 | 0 | 0 | 25 | 31 | 22 | 15 | 8 | 0 | 0 | 149 | 0 | 0 | 0 | 0 | 0 | 0 | 22 | 0 | 162 | 0 | 0 | 17 | 16 | 0 |  | 4012.2 | 1475 | 5487.2 | 3075 | 503 | 1205 | 451 | 149 | 62 | 42 | 0 | 0.2 | 0 | 95.12
17:00 | 35 | 0 | 0 | 0 | 280 | 0 | 0 | 285 | 311 | 0 | 0 | 320 | 0 | 0 | 0 | 0 | 0 | 0 | 100 | 0 | 0 | 0 | 0 | 0 | 4 | 0 | 0 | 17 | 0 | 0 | 19 | 25 | 22 | 33 | 25 | 2 | 0 | 40 | 30 | 0 | 110 | 25 | 0 | 0 | 0 | 0 | 0 | 40 | 9 | 0 | 20 | 0 | 40 | 19 | 40 | 80 | 0 | 0 | 0 | 320 | 207 | 8 | 100 | 10 | 5 | 5 | 7 | 5 | 0 | 0 | 22 | 11 | 8 | 15 | 0 | 108 | 58 | 22 | 0 | 29 | 60 | 11 | 10 | 100 | 327 | 67 | 5 | 20 | 90 | 19 | 23 | 10 | 300 | 17 | 8 | 0 | 2 | 0 | 0 | 7 | 0 | 0 | 0 | 74 | 50 | 0 | 0 | 58 |  | 503 | 0 | 300 | 0 | 12 | 0 | 0 | 0 | 0 | 25 | 0 | 176 | 16 | 0 | 0 | 0 | 0 | 0 | 0 | 0 | 12 | 0 | 0 | 25 | 30 | 22 | 15 | 8 | 0 | 0 | 149 | 0 | 0 | 0 | 0 | 0 | 0 | 22 | 0 | 165 | 0 | 0 | 53 | 3 | 0 |  | 4129 | 1536 | 5665 | 3122 | 503 | 1255 | 502 | 149 | 70 | 64 | 0 | 0 | 0 | 95.12
18:00 | 35 | 0 | 0 | 0 | 310 | 0 | 0 | 245 | 310 | 0 | 0 | 350 | 0 | 0 | 5 | 17 | 0 | 0 | 140 | 0 | 0 | 7 | 0 | 0 | 47 | 0 | 27 | 35 | 36 | 0 | 19 | 25 | 22 | 33 | 25 | 20 | 0 | 40 | 30 | 0 | 110 | 25 | 0 | 0 | 0 | 0 | 0 | 40 | 23 | 0 | 68 | 32 | 40 | 19 | 33 | 100 | 0 | 0 | 0 | 276 | 186 | 8 | 100 | 36 | 5 | 5 | 13 | 60 | 0 | 0 | 22 | 11 | 25 | 22 | 72 | 108 | 65 | 22 | 0 | 28 | 60 | 50 | 42 | 130 | 299 | 65 | 84 | 48 | 86 | 19 | 23 | 10 | 280 | 17 | 11 | 0 | 20 | 0 | 0 | 48 | 0 | 14 | 0 | 74 | 83 | 15 | 0 | 77 |  | 696 | 0 | 250 | 0 | 32 | 0 | 0 | 0 | 34 | 50 | 32 | 177 | 22 | 32 | 0 | 0 | 0 | 43 | 0 | 50 | 40 | 8 | 0 | 52 | 30 | 22 | 16 | 11 | 0 | 0 | 149 | 17 | 15 | 0 | 0 | 0 | 0 | 22 | 0 | 156 | 0 | 0 | 70 | 0 | 0 |  | 4887 | 2026 | 6913 | 3070 | 696 | 1533 | 1061 | 149 | 70 | 262 | 72 | 0 | 0 | 95.11
18:30 | 0 | 0 | 0 | 0 | 0 | 0 | 0 | 0 | 0 | 0 | 0 | 0 | 0 | 0 | 0 | 0 | 0 | 0 | 0 | 0 | 0 | 0 | 0 | 0 | 0 | 0 | 0 | 0 | 0 | 0 | 0 | 0 | 0 | 0 | 0 | 0 | 0 | 0 | 0 | 0 | 0 | 0 | 0 | 0 | 0 | 0 | 0 | 0 | 0 | 0 | 0 | 0 | 0 | 0 | 0 | 0 | 0 | 0 | 0 | 0 | 0 | 0 | 0 | 0 | 0 | 0 | 0 | 0 | 0 | 0 | 0 | 0 | 0 | 0 | 0 | 0 | 0 | 0 | 0 | 0 | 0 | 0 | 0 | 0 | 0 | 0 | 0 | 0 | 0 | 0 | 0 | 0 | 0 | 0 | 0 | 0 | 0 | 0 | 0 | 0 | 0 | 0 | 0 | 0 | 0 | 0 | 0 | 0 |  | 0 | 0 | 0 | 0 | 0 | 0 | 0 | 0 | 0 | 0 | 0 | 0 | 0 | 0 | 0 | 0 | 0 | 0 | 0 | 0 | 0 | 0 | 0 | 0 | 0 | 0 | 0 | 0 | 0 | 0 | 0 | 0 | 0 | 0 | 0 | 0 | 0 | 0 | 0 | 0 | 0 | 0 | 0 | 0 | 0 |  | 0 | 0 | 0 | 0 | 0 | 0 | 0 | 0 | 0 | 0 | 0 | 0 | 0 | 0
19:00 | 35 | 0 | 0 | 0 | 380 | 0 | 0 | 290 | 339 | 0 | 0 | 380 | 0 | 0 | 35 | 40 | 0 | 0 | 90 | 0 | 0 | 7 | 0 | 0 | 48 | 0 | 47 | 35 | 55 | 0 | 19 | 25 | 22 | 33 | 25 | 44 | 0 | 41 | 30 | 0 | 110 | 25 | 0 | 0 | 0 | 0 | 0 | 40 | 40 | 0 | 68 | 90 | 45 | 19 | 40 | 125 | 0 | 0 | 0 | 305 | 150 | 44 | 100 | 36 | 5 | 5 | 45 | 85 | 0 | 0 | 22 | 11 | 25 | 22 | 122 | 110 | 72 | 22 | 0 | 28 | 60 | 53 | 49 | 130 | 300 | 45 | 84 | 49 | 104 | 19 | 23 | 10 | 270 | 17 | 11 | 0 | 65 | 0 | 0 | 50 | 0 | 15 | 0 | 74 | 97 | 100 | 0 | 77 |  | 697 | 0 | 300 | 0 | 66 | 0 | 0 | 0 | 38 | 50 | 32 | 178 | 25 | 48 | 0 | 0 | 0 | 43 | 0 | 100 | 40 | 0 | 0 | 52 | 31 | 22 | 16 | 11 | 0 | 0 | 149 | 17 | 15 | 0 | 0 | 0 | 0 | 95 | 0 | 190 | 0 | 0 | 105 | 0 | 0 |  | 5533 | 2320 | 7853 | 3239 | 697 | 1769 | 1472 | 149 | 71 | 334 | 122 | 0 | 0 | 95.11
19:30 | 35 | 0 | 0 | 0 | 380 | 0 | 0 | 290 | 341 | 0 | 0 | 380 | 0 | 0 | 64 | 48 | 0 | 0 | 105 | 0 | 0 | 7 | 0 | 0 | 47 | 0 | 47 | 35 | 55 | 0 | 19 | 25 | 25 | 33 | 25 | 26 | 0 | 41 | 30 | 0 | 110 | 25 | 0 | 0 | 0 | 0 | 0 | 40 | 0 | 17 | 68 | 90 | 45 | 19 | 40 | 100 | 0 | 0 | 0 | 305 | 158 | 18 | 100 | 36 | 5 | 5 | 45 | 85 | 0 | 0 | 22 | 11 | 25 | 22 | 124 | 115 | 72 | 22 | 0 | 30 | 60 | 53 | 49 | 130 | 299 | 63 | 84 | 49 | 104 | 19 | 23 | 10 | 280 | 17 | 11 | 0 | 75 | 0 | 0 | 50 | 0 | 0 | 0 | 74 | 105 | 105 | 0 | 77 |  | 698 | 0 | 350 | 0 | 49 | 0 | 0 | 0 | 37 | 35 | 40 | 177 | 25 | 48 | 0 | 0 | 0 | 43 | 0 | 50 | 40 | 0 | 0 | 52 | 30 | 22 | 15 | 11 | 0 | 0 | 149 | 17 | 15 | 0 | 0 | 0 | 0 | 94 | 0 | 184 | 0 | 0 | 105 | 0 | 0 |  | 5549 | 2286 | 7835 | 3307 | 698 | 1753 | 1489 | 149 | 71 | 244 | 124 | 0 | 0 | 95.11
20:00 | 35 | 0 | 0 | 0 | 380 | 0 | 0 | 294 | 360 | 0 | 0 | 400 | 0 | 0 | 60 | 48 | 0 | 0 | 157 | 0 | 0 | 7 | 0 | 0 | 47 | 0 | 47 | 35 | 55 | 0 | 19 | 25 | 25 | 33 | 25 | 25 | 0 | 41 | 30 | 0 | 110 | 25 | 0 | 0 | 0 | 0 | 0 | 40 | 0 | 17 | 68 | 59 | 47 | 19 | 34 | 85 | 0 | 0 | 0 | 305 | 160 | 8 | 100 | 20 | 5 | 5 | 45 | 86 | 0 | 0 | 22 | 11 | 25 | 22 | 120 | 140 | 80 | 22 | 0 | 30 | 60 | 50 | 49 | 130 | 298 | 53 | 84 | 49 | 105 | 19 | 23 | 10 | 270 | 17 | 11 | 0 | 77 | 0 | 0 | 50 | 0 | 0 | 0 | 74 | 105 | 102 | 0 | 77 |  | 698 | 0 | 410 | 0 | 24 | 0 | 0 | 0 | 37 | 20 | 40 | 177 | 25 | 48 | 0 | 0 | 0 | 8 | 0 | 0 | 40 | 0 | 0 | 52 | 30 | 22 | 15 | 11 | 0 | 0 | 149 | 17 | 15 | 0 | 0 | 0 | 0 | 94 | 0 | 189 | 0 | 0 | 105 | 0 | 0 |  | 5571 | 2226 | 7797 | 3414 | 698 | 1764 | 1437 | 149 | 71 | 144 | 120 | 0 | 0 | 95.1
21:00 | 35 | 0 | 0 | 0 | 380 | 0 | 0 | 295 | 359 | 0 | 0 | 400 | 0 | 0 | 0 | 48 | 0 | 0 | 165 | 0 | 0 | 0 | 0 | 0 | 47 | 0 | 47 | 35 | 55 | 0 | 19 | 25 | 25 | 33 | 25 | 8 | 0 | 41 | 30 | 0 | 110 | 25 | 0 | 0 | 0 | 0 | 0 | 40 | 0 | 17 | 10 | 13 | 47 | 19 | 42 | 80 | 0 | 0 | 10 | 305 | 188 | 8 | 100 | 20 | 5 | 5 | 45 | 85 | 0 | 0 | 22 | 11 | 25 | 22 | 118 | 160 | 87 | 22 | 0 | 30 | 60 | 50 | 49 | 163 | 301 | 65 | 84 | 49 | 104 | 19 | 23 | 10 | 260 | 17 | 11 | 0 | 0 | 0 | 0 | 7 | 0 | 0 | 0 | 74 | 105 | 102 | 0 | 72 |  | 698 | 0 | 430 | 0 | 0 | 0 | 0 | 0 | 37 | 0 | 32 | 203 | 25 | 16 | 0 | 0 | 0 | 0 | 0 | 0 | 12 | 0 | 0 | 52 | 30 | 20 | 14 | 11 | 0 | 0 | 149 | 0 | 0 | 0 | 0 | 0 | 0 | 96 | 0 | 205 | 0 | 0 | 105 | 0 | 0 |  | 5368 | 2135 | 7503 | 3552 | 698 | 1792 | 1039 | 149 | 71 | 84 | 118 | 0 | 0 | 95.1
22:00 | 35 | 0 | 0 | 0 | 380 | 80 | 0 | 296 | 359 | 0 | 0 | 380 | 0 | 0 | 0 | 0 | 0 | 0 | 163 | 0 | 0 | 0 | 0 | 0 | 0 | 0 | 0 | 54 | 18 | 0 | 19 | 25 | 32 | 33 | 25 | 0 | 0 | 42 | 30 | 0 | 110 | 25 | 0 | 0 | 0 | 0 | 0 | 40 | 0 | 0 | 10 | 13 | 47 | 19 | 42 | 80 | 0 | 0 | 75 | 279 | 145 | 8 | 100 | 10 | 5 | 5 | 45 | 85 | 0 | 0 | 22 | 11 | 25 | 22 | 110 | 163 | 0 | 0 | 0 | 30 | 61 | 50 | 49 | 163 | 298 | 65 | 84 | 49 | 103 | 19 | 23 | 10 | 270 | 17 | 11 | 0 | 0 | 0 | 0 | 7 | 0 | 0 | 0 | 74 | 100 | 0 | 0 | 67 |  | 701 | 0 | 370 | 0 | 0 | 0 | 0 | 0 | 5 | 0 | 32 | 202 | 24 | 0 | 0 | 0 | 0 | 0 | 0 | 0 | 0 | 0 | 0 | 0 | 0 | 18 | 14 | 11 | 0 | 0 | 149 | 0 | 0 | 0 | 0 | 0 | 0 | 96 | 0 | 205 | 0 | 0 | 53 | 0 | 0 |  | 5017 | 1880 | 6897 | 3461 | 701 | 1859 | 540 | 149 | 72 | 5 | 110 | 0 | 0 | 94.7
23:00 | 35 | 0 | 0 | 0 | 300 | 107 | 0 | 298 | 329 | 0 | 0 | 380 | 0 | 0 | 0 | 0 | 0 | 0 | 168 | 0 | 0 | 0 | 0 | 0 | 0 | 0 | 0 | 17 | 0 | 0 | 0 | 25 | 33 | 20 | 25 | 0 | 0 | 42 | 30 | 0 | 110 | 0 | 0 | 0 | 0 | 0 | 0 | 40 | 0 | 0 | 0 | 5 | 34 | 19 | 42 | 80 | 0 | 0 | 20 | 242 | 172 | 8 | 100 | 10 | 5 | 5 | 45 | 85 | 0 | 0 | 22 | 11 | 0 | 22 | 100 | 163 | 0 | 22 | 0 | 29 | 61 | 50 | 49 | 163 | 302 | 55 | 84 | 49 | 106 | 0 | 23 | 0 | 270 | 0 | 11 | 0 | 0 | 0 | 0 | 7 | 0 | 0 | 0 | 74 | 35 | 0 | 0 | 75 |  | 702 | 0 | 370 | 0 | 0 | 0 | 0 | 0 | 0 | 0 | 40 | 191 | 22 | 0 | 0 | 0 | 0 | 0 | 0 | 0 | 0 | 0 | 0 | 0 | 0 | 13 | 12 | 11 | 0 | 0 | 149 | 0 | 0 | 0 | 0 | 0 | 0 | 97 | 0 | 207 | 0 | 0 | 0 | 0 | 0 |  | 4614 | 1814 | 6428 | 3240 | 702 | 1838 | 327 | 149 | 72 | 0 | 100 | 0 | 0 | 94.69
24:00 | 35 | 0 | 0 | 0 | 300 | 107 | 0 | 298 | 365 | 0 | 0 | 400 | 0 | 0 | 0 | 0 | 0 | 0 | 180 | 0 | 0 | 0 | 0 | 0 | 0 | 0 | 0 | 0 | 0 | 0 | 0 | 25 | 33 | 28 | 17 | 0 | 0 | 42 | 30 | 0 | 110 | 0 | 0 | 0 | 0 | 0 | 0 | 16 | 0 | 0 | 0 | 0 | 0 | 19 | 42 | 80 | 0 | 0 | 20 | 246 | 209 | 8 | 100 | 10 | 5 | 5 | 5 | 10 | 0 | 0 | 22 | 11 | 0 | 22 | 92 | 163 | 0 | 22 | 0 | 30 | 61 | 48 | 49 | 163 | 300 | 50 | 10 | 49 | 86 | 0 | 23 | 0 | 250 | 0 | 11 | 0 | 0 | 0 | 0 | 7 | 0 | 0 | 0 | 20 | 17 | 0 | 0 | 78 |  | 538 | 0 | 400 | 0 | 0 | 0 | 0 | 0 | 0 | 0 | 0 | 190 | 22 | 0 | 0 | 0 | 0 | 0 | 0 | 0 | 0 | 0 | 0 | 0 | 0 | 5 | 5 | 11 | 0 | 0 | 150 | 0 | 0 | 0 | 0 | 0 | 0 | 37 | 0 | 189 | 0 | 0 | 0 | 0 | 0 |  | 4329 | 1547 | 5876 | 3278 | 538 | 1608 | 138 | 150 | 72 | 0 | 92 | 0 | 0 | 94.69
KWH | 710000 | 0 | 0 | 0 | 7408572 | 228954 | 0 | 7223983 | 7583000 | 0 | 0 | 8880500 | 0 | 0 | 125064 | 175038 | 0 | 0 | 1581000 | 0 | 0 | 29232 | 0 | 0 | 232320 | 0 | 204864 | 580680 | 204210 | 0 | 417384 | 600000 | 675720 | 803700 | 610000 | 164412 | 0 | 921600 | 0 | 0 | 2700000 | 414000 | 0 | 0 | 0 | 0 | 0 | 798720 | 70920 | 33509 | 294480 | 192000 | 723840 | 459168 | 924480 | 2006858 | 0 | 0 | 4400900 | 6912500 | 4554000 | 234182 | 2335680 | 302328 | 178080 | 120000 | 792772 | 871507 | 0 | 0 | 509616 | 226980 | 460400 | 523080 | 1299840 | 2751800 | 1205760 | 484020 | 7050 | 689000 | 1439160 | 945600 | 1091000 | 3299015 | 6935000 | 1423584 | 868800 | 947520 | 2494970 | 443000 | 552720 | 235260 | 6710300 | 376560 | 205104 | 0 | 180650 | 0 | 0 | 513600 | 0 | 34560 | 6884 | 1366080 | 957120 | 585450 | 0 | 1112400 |  | 11930181 | 0 | 8244288 | 0 | 132480 | 0 | 0 | 0 | 141600 | 140416 | 243750 | 4471657 | 415605 | 142944 | 0 | 0 | 0 | 98145 | 0 | 219556 | 418840 | 12948 | 0 | 808320 | 204775 | 479280 | 358848 | 230040 | 0 | 0 | 3657700 | 80000 | 53000 | 0 | 0 | 0 | 0 | 1539888 | 0 | 4623445 | 0 | 0 | 1122240 | 81700 | 0 |  | 109562040 | 39851646 | 149413686 | 80233497 | 11930181 | 37257311 | 13057702 | 3657700 | 921600 | 1041921 | 1299840 | 13934 | 0
Fuel Cost | 610600 | 0 | 0 | 0 | 4741486.08 | 185452.74 | 0 | 4406629.63 | 4625630 | 0 | 0 | 5949935 | 0 | 0 | 835427.52 | 1069482.18 | 0 | 0 | 1754910 | 0 | 0 | 192638.88 | 0 | 0 | 1391596.8 | 0 | 1366442.88 | 4140248.4 | 1276312.5 | 0 | 313038 | 450000 | 0 | 0 | 0 | 1555337.52 | 0 | 0 | 0 | 0 | 2970000 | 3920580 | 0 | 0 | 0 | 0 | 0 | 7020748.8 | 763808.4 | 326042.57 | 1822831.2 | 1240320 | 4733913.6 | 390292.8 | 0 | 1826240.78 | 0 | 0 | 2728558 | 4769625 | 3187800 | 161585.58 | 2242252.8 | 202559.76 | 153148.8 | 110400 | 650073.04 | 827931.65 | 0 | 0 | 392404.32 | 170235 | 354508 | 392310 | 8890905.6 | 2063850 | 11080934.4 | 372695.4 | 0 | 716560 | 1496726.4 | 907776 | 981900 | 2573231.7 | 4854500 | 1622885.76 | 929616 | 1042272 | 2844265.8 | 567040 | 514029.6 | 218791.8 | 4294592 | 282420 | 155879.04 | 0 | 1311519 | 0 | 0 | 3672240 | 0 | 0 | 0 | 0 | 8939500.8 | 5468103 | 0 | 0 |  | 60843923.1 | 0 | 5523672.96 | 0 | 1098259.2 | 0 | 0 | 0 | 1594416 | 1654100.48 | 1920750 | 3085443.33 | 411448.95 | 1057785.6 | 0 | 0 | 0 | 1123760.25 | 0 | 1967221.76 | 3622966 | 115237.2 | 0 | 8018534.4 | 2410201.75 | 527208 | 337317.12 | 174140.28 | 0 | 0 | 14118722 | 2578400 | 1418810 | 0 | 0 | 0 | 0 | 0 | 0 | 0 | 0 | 0 | 0 | 71079 | 0 |  | 142025572.53 | 113673397.38 | 255698969.91 | 55663529.14 | 60843923.1 | 25402339.98 | 76942788.88 | 14118722 | 0 | 13836761.21 | 8890905.6 | 0 | 0
Yesterday Day Peak | 35 | 0 | 0 | 0 | 280 | 0 | 0 | 287 | 283 | 0 | 0 | 350 | 0 | 0 | 0 | 0 | 0 | 0 | 95 | 0 | 0 | 0 | 0 | 0 | 0 | 0 | 0 | 17 | 0 | 0 | 19 | 25 | 22 | 33 | 25 | 0 | 0 | 41 | 30 | 0 | 110 | 26 | 0 | 0 | 0 | 0 | 0 | 40 | 0 | 0 | 0 | 0 | 46 | 19 | 26 | 80 | 0 | 0 | 300 | 272 | 228 | 8 | 102 | 10 | 5 | 5 | 45 | 5 | 0 | 0 | 22 | 11 | 8 | 21 | 0 | 108 | 87 | 22 | 1.9 | 29 | 60 | 11 | 49 | 100 | 311 | 66 | 5 | 20 | 100 | 19 | 23 | 10 | 280 | 17 | 8 | 0 | 0 | 0 | 0 | 24 | 0 | 0 | 0 | 74 | 0 | 0 | 0 | 57 |  | 503 | 0 | 320 | 0 | 0 | 0 | 0 | 0 | 0 | 0 | 0 | 174 | 8 | 0 | 0 | 0 | 0 | 0 | 0 | 0 | 12 | 0 | 0 | 51 | 0 | 22 | 17 | 11 | 0 | 0 | 149 | 15 | 0 | 0 | 0 | 0 | 0 | 21 | 0 | 174 | 0 | 0 | 53 | 10 | 0 |  | 5952.9 | DayPeak
Yesterday Evening Peak | 35 | 0 | 0 | 0 | 380 | 0 | 0 | 290 | 339 | 0 | 0 | 380 | 0 | 0 | 35 | 40 | 0 | 0 | 90 | 0 | 0 | 7 | 0 | 0 | 48 | 0 | 47 | 35 | 55 | 0 | 19 | 25 | 22 | 33 | 25 | 44 | 0 | 41 | 30 | 0 | 110 | 25 | 0 | 0 | 0 | 0 | 0 | 40 | 40 | 0 | 68 | 90 | 45 | 19 | 40 | 125 | 0 | 0 | 0 | 305 | 150 | 44 | 100 | 36 | 5 | 5 | 45 | 85 | 0 | 0 | 22 | 11 | 25 | 22 | 122 | 110 | 72 | 22 | 0 | 28 | 60 | 53 | 49 | 130 | 300 | 45 | 84 | 49 | 104 | 19 | 23 | 10 | 270 | 17 | 11 | 0 | 65 | 0 | 0 | 50 | 0 | 15 | 0 | 74 | 97 | 100 | 0 | 77 |  | 697 | 0 | 300 | 0 | 66 | 0 | 0 | 0 | 38 | 50 | 32 | 178 | 25 | 48 | 0 | 0 | 0 | 43 | 0 | 100 | 40 | 0 | 0 | 52 | 31 | 22 | 16 | 11 | 0 | 0 | 149 | 17 | 15 | 0 | 0 | 0 | 0 | 95 | 0 | 190 | 0 | 0 | 105 | 0 | 0 |  | 7853 | EvPeak
Forecast for Evening | 35 | 0 | 0 | 0 | 380 | 80 | 0 | 300 | 360 | 95 | 0 | 450 | 0 | 100 | 100 | 55 | 0 | 0 | 105 | 100 | 100 | 102 | 149 | 100 | 49 | 0 | 47 | 54 | 37 | 55 | 22 | 25 | 33 | 33 | 33 | 52 | 0 | 42 | 30 | 0 | 110 | 25 | 0 | 0 | 0 | 0 | 0 | 51 | 65 | 68 | 68 | 106 | 50 | 22 | 25 | 130 | 0 | 0 | 360 | 360 | 221 | 8 | 100 | 33 | 5 | 5 | 45 | 85 | 50 | 52 | 22 | 11 | 33 | 22 | 121 | 110 | 87 | 22 | 0 | 30 | 60 | 51 | 44 | 163 | 280 | 66 | 86 | 50 | 130 | 20 | 23 | 10 | 341 | 25 | 11 | 200 | 300 | 300 | 100 | 200 | 100 | 149 | 0 | 84 | 200 | 150 | 0 | 57 |  | 717 | 46 | 410 | 0 | 115 | 0 | 0 | 0 | 40 | 80 | 40 | 194 | 26 | 100 | 30 | 0 | 0 | 43 | 42 | 100 | 40 | 50 | 40 | 51 | 31 | 22 | 17 | 11 | 0 | 0 | 150 | 17 | 19 | 0 | 0 | 0 | 0 | 95 | 100 | 200 | 0 | 0 | 105 | 0
Forecast for Day | 35 | 0 | 0 | 0 | 380 | 80 | 0 | 300 | 360 | 95 | 0 | 450 | 0 | 100 | 100 | 55 | 0 | 0 | 105 | 100 | 100 | 102 | 149 | 100 | 49 | 0 | 47 | 54 | 37 | 55 | 22 | 25 | 33 | 33 | 33 | 52 | 0 | 42 | 30 | 0 | 110 | 25 | 0 | 0 | 0 | 0 | 0 | 51 | 60 | 68 | 68 | 106 | 50 | 22 | 15 | 80 | 0 | 0 | 360 | 360 | 221 | 8 | 100 | 33 | 5 | 5 | 45 | 85 | 0 | 52 | 22 | 11 | 33 | 22 | 104 | 108 | 87 | 22 | 2 | 30 | 60 | 51 | 44 | 163 | 308 | 66 | 86 | 50 | 100 | 20 | 23 | 10 | 341 | 25 | 11 | 100 | 300 | 300 | 0 | 100 | 0 | 149 | 20 | 84 | 200 | 150 | 0 | 57 |  | 619 | 0 | 410 | 0 | 115 | 0 | 0 | 0 | 0 | 0 | 40 | 194 | 25 | 100 | 0 | 0 | 0 | 0 | 0 | 100 | 40 | 50 | 40 | 51 | 0 | 22 | 17 | 11 | 0 | 0 | 150 |  | 19 | 0 | 0 | 0 | 0 | 95 | 100 | 200 | 0 | 0 | 105
Generation at 08:00(Today) | 35 | 0 | 0 | 0 | 300 | 31 | 0 | 284 | 290 | 0 | 0 | 360 | 0 | 0 | 0 | 0 | 0 | 0 | 123 | 0 | 0 | 0 | 0 | 0 | 2 | 0 | 0 | 0 | 0 | 0 | 0 | 25 | 33 | 0 | 25 | 0 | 0 | 40 | 30 | 0 | 110 | 0 | 0 | 0 | 0 | 0 | 0 | 8 | 0 | 0 | 0 | 108 | 0 | 0 | 17 | 80 | 0 | 0 | 250 | 272 | 196 | 8 | 100 | 10 | 5 | 5 | 5 | 5 | 0 | 0 | 18 | 8 | 7 | 21 | 92 | 163 | 4 | 22 | 0.2 | 30 | 61 | 4 | 5 | 163 | 305 | 70 | 5 | 5 | 100 | 0 | 20 | 10 | 341 | 0 | 11 | 0 | 0 | 0 | 0 | 7 | 0 | 0 | 5.9 | 15 | 0 | 0 | 0 | 0 | 0 | 613 | 0 | 300 | 0 | 26 | 0 | 0 | 0 | 0 | 0 | 40 | 192 | 18 | 0 | 0 | 0 | 0 | 0 | 0 | 0 | 0 | 0 | 0 | 20 | 0 | 5 | 0 | 8 | 0 | 0 | 149 | 0 | 0 | 0 | 0 | 0 | 0 | 11 | 0 | 173 | 0 | 0 | 90 | 0 | 0 | 0
199
| Minimum Generation |  | 5547 | 5:00
| Highest Generation |  | 7853 | 19:00
| Day Peak Generation |  | 5952.9 | 12:00
| Evening Peak Generation |  | 7853 | 19:00
| HVDC Max Flow |  | 702 | 23:00
| HVDC EvPeak Flow |  | 697 | 19:00
| Load factor L.F |  | 79.28%

## P1
POWER GRID COMPANY OF BANGLADESH LTD.
|  |  | NATIONAL LOAD DESPATCH CENTER |  |  |  |  | QF-LDC-08
|  |  | DAILY REPORT |  |  |  |  | Page -1
[6 empty] | Reporting Date : | 2019-02-09
Till now the maximum generation is : - |  |  | 11623 MW | 19:30 | Hrs on | 2018-09-19
The Summary of Yesterday's |  | 2019-02-08 | Generation & Demand |  | Today's Actual Min Gen. & Probable Gen. & Demand
Day Peak Generation : |  | 5952.9 | MW Hour : | 12:00 | Min. Gen. at | 5:00 | 4360 | MW
Evening Peak Generation : |  | 7853 | MW Hour : | 19:00 | Available Max Generation : |  | 11756 | MW
E.P. Demand (at gen end) : |  | 7853 | MW Hour : | 19:00 | Max Demand (Evening) : |  | 8900 | MW
Maximum Generation : |  | 7853 | MW Hour : | 19:00 | Reserve(Generation end) |  | 2856 | MW
Total Gen. (MKWH) : |  | 149.4137 | System Load Factor : | 79.28% | Load Shed : |  | 0 | MW
EXPORT / IMPORT THROUGH EAST-WEST INTERCONNECTOR
Export from East grid to West grid :- Maximum |  |  | -600 | MW at | 1:00 | Energy |  | MKWHR.
Import from West grid to East grid :- Maximum |  |  | - | MW at | - | Energy | - | MKWHR.
| Water Level of Kaptai Lake at 6:00 A M on |  | 2019-02-09
Actual : | 94.06 | Ft.(MSL) , | Rule curve : | 95.88 | Ft.( MSL )
Gas Consumed : | Total = | 940.28 | MMCFD. | Oil Consumed (PDB) :
[6 empty] | HSD : |  | Liter
[6 empty] | FO : |  | Liter
Cost of the Consumed Fuel (PDB+Pvt) : |  | Gas : | 81065869.12
|  | Coal : | 14118722 | Oil : | 90779550.09 | Total : | 185964141.21
Load Shedding & Other Information
Area | Yesterday |  |  |  | Today
|  |  | Estimated Demand (S/S end) |  | Estimated Shedding (S/S end) |  | Rates of Shedding
| MW |  | MW |  |  | MW | (On Estimated Demand)
Dhaka | 0 | 0:00 | 3125.7835 |  |  | 0 | 0%
Chittagong Area | 0 | 0:00 | 1056.9787 |  |  | 0 | 0%
Khulna Area | 0 | 0:00 | 945.9558 |  |  | 0 | 0%
Rajshahi Area | 0 | 0:00 | 854.3737 |  |  | 0 | 0%
Comilla Area | 0 | 0:00 | 772.2931 |  |  | 0 | 0%
Mymensingh Area | 0 | 0:00 | 623.1982 |  |  | 0 | 0%
Sylhet Area | 0 | 0:00 | 356.1322 |  |  | 0 | 0%
Barisal Area | 0 | 0:00 | 160.6598 |  |  | 0 | 0%
Rangpur Area | 0 | 0:00 | 480.6047 |  |  | 0 | 0%
Total | 0 |  | 8375.9796 |  |  | 0
Information of the Generating Units under shut down.
| Planned Shut- Down |  |  | Forced Shut- Down
|  |  |  | 1) Barapukuria ST: Unit-1,2 |  | 09) Ashuganj #4 & 5
| Nil |  |  | 2) Khulna ST 110 MW |  | 10) Haripur-412 MW CCPP ST
|  |  |  | 3) Ghorasal Unit-1,3,4,5 |  | 11) Siddhirganj Peaking 210 MW
|  |  |  | 4) Tongi GT |  | 12) Sikalbaha 225 MW
5) Haripur GT-1,2
6) Siddhirganj ST 210 MW
7) Bhagabari 71 MW,100 MW
8) Sikalbaha 150MW Peaking
Additional Information of Machines, lines, Interruption / Forced Load shed etc.
|  | Description |  | Comments on Power Interruption
a) Haripur-Ullon 132 kV Ckt-2 (Siddirganj & Maniknagar) was under shut down from 08:24 to 17:12 for A/M.
b) Rampura-Mogbazar 132 kV Ckt-1 was under shut down at 08:34 but withdrawn at 09:14 for Red Hot at Ckt-2.
c) Rampura-Mogbazar 132 kV Ckt-2 was under shut down from 09:16 to 18:24 for attend Red Hot at Mogbazar end.
d) Hathazari 230/132 kV MT1 transformer was under shut down from 09:45 to 10:41 for C/M.
e) Madaripur 33 kV bus of 132/33 kV T2 transformer was under shut down from 08:12 to 11:40 for C/M. |  |  |  | About 12 MW Power interruption occurred under Madaripur S/S area from
from 08:12 to 11:40.
f) Joldhaka 132/33 kV T1 transformer was under shut down from 11:15 to 17:40 for SAS work.
g) Mongla 132/33 kV T1 transformer was under shut down from 08:57 to 13:09 for A/M. |  |  |  | About 20 MW Power interruption occurred under Mongla S/S area from
from 08:57 to 13:09.
h) Ashuganj (N) 450 MW CCPP GT tripped at 13:12 due to shut off valve of NG line malfunction and synchronized at 20:59.
i) Bogura-Nator 132 kV Ckt-1 was shut under down from 10:10 to 16:18 for safety to work at Bogura S/S.
j) Bogura (old) 132 kV auxiliary bus was under shut down from 10:01 to 14:45 for D/W.
k) Bogura (old) 132 kV main bus was under shut down from 15:30 to 22:37 for D/W.
l) Dohazari-Sikalbaha 132 kV Ckt-1 was under shut down from 18:05 to 18:34 for load capacity test of Ckt.
m) Dohazari-Sikalbaha 132 kV Ckt-2 was under shut down from 18:35 to 19:12 for load capacity test of Ckt.
n) Kishoreganj 132/33 kV T1 transformer was shut down at 07:20(09/02/2019) for A/M.
o) Ashuganj (N) 450 MW CCPP ST synchronized at 07:20(09/02/2019).
p) Barishal-Bhandaria 132 kV Ckt-1 was shut down at 07:47(09/02/2019) for C/M.
Sub Divisional Engineer |  |  | Executive Engineer |  | Superintendent Engineer
Network Operation Division |  |  | Network Operation Division |  |  | Load Dispatch Circle
Page 1 of 7

## P2
EVENING PEAK GENERATION AND DAY LONG ENERGY DATA OF POWER STATIONS
| Date : | 2019-02-08 | [5 empty] | Page -2
Sl. |  |  |  |  | Present | Peak | Energy
No. | Name of the Power Stations |  | Producer | Installed Capacity | Capacity | Hour | Generated | Remarks
Generation
|  |  |  | Unit No. X Capacity | MW | MW | MW
1 | Ghorasal ST: Unit-1,2 |  | PDB | 2*55 | 85 | 35 | 710000 | #1 Under maint.
| Ghorasal GT: Unit-3 |  | PDB | 1*210 | 170 | 0 | 0 | Under maint.
| Ghorasal GT: Unit-4 |  | PDB | 1*210 | 180 | 0 | 0 | On test
| Ghorasal ST: Unit-5 |  | PDB | 1*210 | 190 | 0 | 0 | Under maint.
2 | Ghorasal ST: Unit-7 |  | PDB | 1*243+1*122 | 365 | 380 | 7408572
3 | Ghorashal 78MW (MAX) |  | QRPP | 2*40 | 78 | 0 | 0 | Gas shortage
4 | Ghorashal (Regent) |  | IPP | 34*3.35 | 108 | 0 | 228954 | Gas shortage
5 | Haripur GT: Unit-1, 2 |  | SBU, PDB | 2*32 | 40 | 0 | 0 | Gas shortage
6 | Haripur 412 MW CCPP |  | EGCB | 1*273+1*139 | 412 | 290 | 7223983 | ST under maint.
7 | Haripur NEPC 110MW |  | IPP | 8*15 | 110 | 0 | 0 | Reserve
8 | Haripur Power CCPP 360MW |  | IPP | 1*235+1*125 | 360 | 339 | 7583000 | Frequency control
9 | Meghnaghat CCPP 450MW |  | IPP | 2*150+1*150 | 450 | 380 | 8880500 | Frequency control
10 | Meghnaghat (IEL) |  | QRPP | 12*8.9 | 100 | 0 | 0 | Reserve
11 | Meghnaghat CCPP(Summit) |  | IPP | 2*110+1*110 | 305 | 0 | 0 | Reserve
12 | Madanganj 102MW |  | QRPP | 6*17 | 100 | 35 | 125064 | Low demand
13 | Madanganj-55 MW |  | (IPP) | 3*17.08+1*11.3 | 55 | 40 | 175038 | Engine problem
14 | Keraniganj (Powerpac) 100MW |  | QRPP | 8*13.45 | 100 | 0 | 0 | Reserve
15 | Narshingdi (Doreen) |  | SIPP, REB | 8*2.90 | 22 | 19 | 417384 | Engine problem
16 | Siddhirgonj ST 210MW |  | PDB | 1*210 | 115 | 0 | 0 | Gas shortage
17 | Siddhirgonj GT Unit-1& 2 |  | EGCB | 2*105 | 210 | 90 | 1581000 | FGMO
18 | Siddhirganj (Desh) |  | QRPP | 96*1.2 | 100 | 0 | 0 | Reserve
19 | Siddhirganj (Dutch Bangla) |  | QRPP | 12*8.9 | 100 | 0 | 0 | Reserve
20 | Siddhirganj CCPP-335 MW |  | EGCB | 1*217 | 217 | 0 | 0 | Gas shortage
21 | Pagla (DPA ) |  | QRPP | 100*0.5 | 0 | 0 | 0 | Contract Expired
22 | Gagnagar (Orion) |  | IPP | 12*8.924 | 102 | 7 | 29232 | Low demand
23 | Katpotti 51 MW |  | IPP | 7*7.9 | 51 | 47 | 204864
24 | Banco Energy 54MW |  | IPP | 3*18 | 54 | 35 | 580680 | Engine problem
25 | Kodda 149MW |  | BPDB-RPCL | 9*17.06 | 149 | 0 | 0 | Reserve
26 | Northern 55 MW |  | IPP | 3*19.3 | 55 | 55 | 204210
27 | Southern 55MW |  | IPP | 3*19.3 | 55 | 0 | 0 | Reserve
28 | Bosila 108MW |  | IPP | 12*8.775+1*3.5 | 108 | 48 | 232320 | Engine problem
29 | Summit Power,(Madhabdi+Ashulia) |  | SIPP,REB | 3*3.67+4*8.73 | 80 | 47 | 1275720 | Engine problem
30 | Summit Maona |  | SIPP,REB | 4*8.73 | 33 | 33 | 803700
31 | Summit Rupganj |  | SIPP,REB | 4*8.73 | 33 | 25 | 610000 | Engine problem
32 | Gazipur (RPCL) |  | IPP | 6*8.9 | 52 | 44 | 164412 | Engine problem
33 | Tongi GT |  | PDB | 1* 105 | 105 | 0 | 0 | Gas shortage
34 | Summit Gazipur -2 |  | IPP | 18*17.076 | 300 | 65 | 180650 | Low demand
35 | APR Energy , Keranigonj |  | IPP | 256*1.4 | 300 | 0 | 0 | Reserve
36 | Bramhangoan 100 MW (Aggreko) |  | IPP | 100 | 100 | 0 | 0 | Reserve
37 | Aggreko Aurahati 100MW |  | IPP | 0.85*23+0.95*91 | 100 | 0 | 0 | Reserve
38 | Summit Gazipur-1 150MW |  | IPP | 149 | 149 | 15 | 34560 | Low demand
| Dhaka area Total |  |  |  | 5798 | 2029 | 38653843
39 | Chattogram ST-1 (Raozan) |  | PDB | 1*210 | 180 | 0 | 0 | Gas shortage
| Chittgong ST-2 (Raozan) |  | PDB | 1*210 | 180 | 110 | 2700000 | Gas shortage
40 | Raozan 25 MW (RPCL) |  | IPP | 3*8.9 | 25 | 25 | 414000
| Teknaf Solartech 20MW |  | Teknaf Solartech Energy Ltd. | 20 | 20 | 0 | 6884
41 | Patenga 50MW |  | IPP | 8*6.98 | 50 | 45 | 723840
42 | Kaptai Hydro: Unit-1,2,3,4, 5 |  | PDB | 2*40+3*50 | 230 | 71 | 921600 | Low water lavel
43 | Sikalbaha ST 60MW |  | PDB | 1*60 | 40 | 0 | 0 | Under maint.
44 | Sikalbaha 225MW |  | PDB | 1*150+1*175 | 225 | 0 | 0 | Under maint.
45 | Sikalbaha Peaking GT |  | PDB | 1*150 | 150 | 0 | 0 | Under maint.
46 | Sikalbaha (Energis) |  | RPP | 4*12.5+2*11.9+1*3+1*1.5 | 51 | 40 | 798720 | Engine problem
47 | Hathazari peaking |  | PDB | 11*8.9 | 98 | 40 | 70920
48 | Dohazari Peaking |  | PDB | 6*17 | 102 | 0 | 33509 | Reserve
49 | Juldah (Acorn) |  | QRPP | 8*13.45 | 100 | 68 | 294480 | Engine problem
| Juldah 100 MW Unit-3 |  | IPP | 0 | 100 | 74 | 1366080 | Engine problem
50 | Barabkunda (Regent) |  | SIPP, PDB | 8*2.90 | 22 | 19 | 459168
* | Malancha, Ctg. EPZ (United) |  |  | 5*8.73+3*9.34 | 0 | 40 | 924480
51 | Chattogram ECPV 108 MW |  | IPP | 16*7 | 108 | 90 | 192000 | Low demand
| Chattogram area Total |  |  |  | 1681 | 622 | 8905681
52 | Ashuganj ST: Unit- 3 |  | APSCL | 1*150 | 135 | 125 | 2006858 | Gas shortage
| Ashuganj ST: Unit- 4 |  | APSCL | 1*150 | 129 | 0 | 0 | Gas shortage
| Ashuganj ST: Unit- 5 |  | APSCL | 1*150 | 134 | 0 | 0 | Under maint.
53 | Ashuganj CCPP 225 MW |  | APSCL | 1*142+1*75 | 221 | 150 | 4554000 | FGMO
54 | Ashuganj CCPP(North) |  | APSCL | 1*360 | 360 | 0 | 4400900 | Gas shortage
55 | Ashuganj CCPP(South) |  | APSCL | 1*360 | 360 | 305 | 6912500 | FGMO
56 | Ashuganj Engines TSK |  | APSCL | 14*3.968 | 45 | 36 | 302328 | Engine problem
57 | Ashuganj (Precision) 55MW |  | RPP | 15*4 | 55 | 5 | 178080 | Gas shortage
58 | Ashuganj (United) 53MW |  | QRPP | 14*4 | 53 | 5 | 120000 | Gas shortage
59 | Ashuganj 195MW Modular |  | IPP | 20*9.73+1*16 | 195 | 44 | 234182 | Gas shortage
60 | Ashuganj (Midland) 51MW |  | IPP | 6*9.34 | 51 | 45 | 792772 | Engine problem
| Midland 150MW |  | IPP | 23*7.015 | 150 | 100 | 585450
61 | B.Baria (Aggreko) 85MW |  | QRPP | 86*1.10 | 85 | 85 | 871507
62 | Daudkandi Peaking 52MW |  | PDB | 6*8.92 | 52 | 0 | 0 | Reserve
63 | Chandpur CCPP |  | PDB | 1*106+1*57 | 163 | 100 | 2335680
| Chandpur Desh 200MW |  | IPP | 0 | 200 | 97 | 957120 | High voltage
64 | Feni (Doreen) 22MW |  | SIPP, PDB | 8*2.90 | 22 | 22 | 509616
65 | Feni, Mohipal (Doreen) |  | SIPP, REB | 4*2.90 | 11 | 11 | 226980
** | Tripura |  | Imported power | 0 | 160 | 122 | 1299840
66 | Jangalia (Summit) 33MW |  | SIPP, PDB | 4*8.73 | 33 | 25 | 460400 | Engine problem
67 | Lakdhanvi 52 MW |  | IPP | 6*8.92 | 52 | 0 | 0 | Line O/L
68 | Summit Cumilla 25MW |  | SIPP, PDB | 3*3.67+2*6.97 | 25 | 22 | 523080
69 | Daudkandi bangla trak |  | IPP | 154*1.4 | 200 | 0 | 0 | Reserve
| Cumilla Area Total |  |  |  | 2891 | 1299 | 27271293
70 | Mymensingh RPCL 210MW |  | IPP | 4*35+1*70 | 202 | 110 | 2751800 | Gas shortage
71 | Tangail (Doreen) 22MW |  | SIPP, PDB | 8*2.90 | 22 | 22 | 484020
72 | Jamalpur 95MW |  | IPP | 12*8.924 | 95 | 72 | 1205760 | Engine problem
73 | Sarishabari (Solar) |  | IPP | 1*3 | 3 | 0 | 7050
74 | United Mymensingh PPL |  | IPP | 200 | 200 | 50 | 513600 | High voltage
| United Jamalpur PPL |  | IPP | 115 MW | 0 | 77 | 1112400 | On test
| Mymensingh Area Total |  |  |  | 522 | 331 | 6074630
75 | Fenchugonj CCPP-1 |  | PDB | 2*32+1*33 | 70 | 28 | 689000 | GT-1 under maint.
76 | Fenchugonj CCPP-2 |  | PDB | 2*35+1*35 | 90 | 60 | 1439160
77 | Kushiara 163 MW CCPP GT |  | IPP | 1*109+1*54 | 163 | 130 | 3299015 | Frequency control
78 | Shajibazar 330 MW |  | PDB | 3*110 | 330 | 300 | 6935000 | FGMO
79 | Fenchugonj (Barakatullah) 51MW |  | RPP | 19*2.90 | 51 | 53 | 945600
80 | Fenchuganj (EPL) 44MW |  | RPP | 12*3.3+5*2 | 44 | 49 | 1091000
81 | Hobiganj 11MW |  | SIPP, REB | 4*2.90 | 11 | 11 | 205104
82 | Shahjibazar GT: Unit- 8, 9 |  | PDB | 2*35 | 66 | 45 | 1423584 | FGMO
83 | Shahjibazar 86MW |  | RPP | 32*2.90 | 86 | 84 | 868800
84 | Shahjibazar (EPL) 50MW |  | RPP | 27*2.0 | 50 | 49 | 947520
85 | Sylhet GT 150 MW |  | PDB | 1*142 | 142 | 104 | 2494970 | FGMO
86 | Sylhet GT 20 MW |  | PDB | 1*20 | 20 | 19 | 443000
87 | Sylhet (EPL) 50MW |  | RPP | 27*2 | 50 | 23 | 552720 | Engine problem
88 | Shahjahanulla 25 MW |  | SIPP, REB | 3*9.34 | 25 | 17 | 376560 | Engine problem
89 | Summit Bibiana- 2 |  | IPP | 1*222+1*119 | 341 | 270 | 6710300 | FGMO
| Bibiyana-3 285MW |  | PDB | 285 MW | 0 | 0 | 0 | On test
90 | Sylhet (Desh) 10MW |  | RPP | 6*1.95 | 10 | 10 | 235260
| Sylhet Area Total |  |  |  | 1549 | 1252 | 28656593
91 | Bheramara GT-1,2,3 |  | PDB | 3*20 | 46 | 0 | 0 | Reserve
** | Bheramara (HVDC ) |  | Imported power | 2*500 | 1000 | 697 | 11930181
92 | Khulna (KPCL-1 & 3) |  | IPP | 19*6.5 | 0 | 0 | 0 | Contract Expired
93 | Khulna (KPCL-2) |  | QRPP | 7*17 | 115 | 66 | 132480 | Low demand
94 | Faridpur Peaking |  | PDB | 8*6.89 | 54 | 38 | 141600
95 | Khulna CCPP 225MW |  | NWPGCL | 1*150+1*75 | 230 | 0 | 0 | Reserve
96 | Gopalganj Peaking |  | PDB | 16*6.98 | 109 | 50 | 140416
97 | Bheramara 360 MW |  | NWPGCL | 1*278+1*132 | 410 | 300 | 8244288 | Frequency control
98 | Noapara (KZA) 40MW |  | QRPP | 5*8.5 | 40 | 32 | 243750 | Engine problem
| Khulna (Aggreeco) 55MW |  | QRPP | 71*0.85 | 0 | 0 | 0 | Contract Expired
99 | Bangla Trak Noapara |  | IPP | 70*1.4 | 100 | 0 | 0 | Reserve
| Labon Chora 105 MW |  | IPP | 6*18.445 | 105 | 105 | 1122240
| Khulna Area Total |  |  |  | 2209 | 1288 | 21954955
100 | Summit Barisal 110 MW |  | IPP | 7*17.076 | 110 | 48 | 142944 | High voltage
101 | Barisal GT: Unit-1, 2 |  | PDB | 2*20 | 30 | 0 | 0 | Reserve
102 | Bhola (Venture) 33MW |  | RPP | 1*34.50 | 33 | 25 | 415605 | Engine problem
103 | Bhola CCPP 194MW |  | PDB | 2*63+1*68 | 194 | 178 | 4471657
104 | Bhola Aggreko 95MW |  | QRPP | 96*1.10 | 95 | 95 | 1539888
| Barisal Area Total |  |  |  | 462 | 346 | 6570094
105 | Baghabari GT 71MW |  | PDB | 1*71 | 71 | 0 | 0 | Gas shortage
| Baghabari GT 100MW |  | PDB | 1*100 | 100 | 0 | 0 | Under maint.
106 | Baghabari Peaking 50MW |  | PDB | 6*8.9 | 52 | 43 | 98145
107 | Bera Peaking |  | PDB | 9*8.29 | 71 | 0 | 0 | Reserve
108 | Amnura 50MW |  | QRPP | 7*7.79 | 50 | 40 | 418840 | Engine problem
109 | Katakhali (Northern) |  | QRPP | 6*8.9 | 50 | 0 | 12948 | Reserve
110 | Katakhali Peaking |  | PDB | 6*8.7 | 50 | 0 | 0
111 | Sirajgonj Unit-1 225MW |  | NWPGCL | 1*150+1*75 | 210 | 0 | 0 | Gas shortage
112 | Sirajgonj Unit-2 225MW |  | NWPGCL | 1*150+1*75 | 220 | 0 | 0 | Gas shortage
113 | Sirajgonj Unit-3 225MW |  | NWPGCL | 1*141 | 141 | 190 | 4623445 | FGMO
| Sirajgonj Unit-4 414 MW(Gas) |  | SNWPGCL | 1*282 | 282 | 0 | 0 | Gas shortage
114 | Santahar Peaking |  | PDB | 6*8.7 | 50 | 31 | 204775
115 | Bogra (GBB) |  | RPP | 6*4 | 22 | 22 | 479280
116 | Bogra (EPL) |  | RPP | 5*3.3+5*2 | 10 | 16 | 358848
117 | Ullapara (Summit) |  | SIPP, REB | 4*2.90 | 11 | 11 | 230040
118 | Rajlanka 52 MW |  | IPP | 6*8.92 | 52 | 52 | 808320
119 | Chapainawabganj-100 MW |  | PDB | 12*8.924 | 104 | 100 | 219556
| Paramount Baghabari |  | IPP | 200 MW | 0 | 0 | 81700 | On test
| Confidence CPBL-2 |  | IPP | 113 MW | 0 | 0 | 0 | On test
| Rajshahi Area Total |  |  |  | 1546 | 505 | 7535897
120 | Barapukuria Unit-1 |  | PDB | 1*125 | 85 | 0 | 0 | Under overhauling
| Barapukuria Unit-2 |  | PDB | 1*125 | 85 | 0 | 0 | Coal shortage
121 | Barapukuria Unit-3 |  | PDB | 1*275 | 274 | 149 | 3657700
122 | Rangpur GT |  | PDB | 1*20 | 20 | 17 | 80000
123 | Saidpur GT |  | PDB | 1*20 | 20 | 15 | 53000
| Rangpur Area Total |  |  |  | 484 | 181 | 3790700
| Total |  |  |  | 17142 | 7853 | 149413686
| Eastern Grid Total |  |  |  | 12441 | 5533 | 109562040
| Western Grid Total |  |  |  | 4701 | 2320 | 39851646
| National Grid Total |  |  |  | 17142 | 7853 | 149413686
*Data collected from respective power station over telephone.
Executive Engineer
Network Operation Division

## P3
MAXIMUM LOAD SERVED BY DIFFERENT GRID SUB-STATIONS
Date: | 2019-02-08 | [5 empty] | QF-LDC-09
(a) ENTIRE EASTERN GRID : |  |  | 5044 | MW | (b) ENTIRE WESTERN GRID : |  |  | 2334 | MW
i) Dhaka area |  |  | 2498 | MW | i) Khulna area |  |  | 966 | MW
ii) Chittagong area |  |  | 848 | MW | ii) Rajshahi area |  |  | 664 | MW
iii) Comilla area |  |  | 717 | MW | iii) Barisal area |  |  | 184 | MW
iv) Mymensingh area |  |  | 668 | MW | iv) Rangpur area |  |  | 520 | MW
v) Sylhet area |  |  | 313 | MW
| SYSTEM TOTAL DEMAND ( a + b ) = |  |  | 7378 | MW
MAXIMUM LOAD SERVED BY DIFFERENT SUB-STATIONS
Sub-station | Load (MW) | Hour | Sub-station | Load (MW) | Hour | Sub-station | Load (MW) | Hour
Siddhirganj | 70 | 1830 | Netrokona | 82 | 1830 | Central s/s | 54 | 1900
Munsiganj | 68 | 2000 | Jamalpur | 94 | 900 | Noapara | 71 | 1900
Sonargaon | 34 | 2100 | Sherpur | 73 | 1800 | Jessore | 108 | 1900
Shyampur | 140 | 2400 | Srimongal | 21 | 1830 | Jhenida | 73 | 1830
Bhulta | 132 | 2400 | Shahjibazar | 81 | 2000 | Bottail | 80 | 1830
Madanganj | 47 | 2100 | Fenchuganj | 27 | 1830 | G.K Project | 35 | 2000
Shitalakhya | 67 | 100 | Kulawara | 26 | 1830 | Faridpur | 118 | 1900
Rahim steel | 3 | 1000 | Sylhet | 91 | 1900 | Madaripur | 90 | 2000
Matuail | 64 | 100 | Chatak | 20 | 1830 | Gopalganj | 58 | 1830
Ghorasal | 52 | 1830 | Sunamganj | 22 | 1900 | Bagerhat | 66 | 1830
Narsingdi | 91 | 1830 | Biani Bazar | 28 | 1830 | Mongla | 24 | 100
Haripur (SBU) | 82 | 300 | Comilla (S) | 124 | 1930 | Satkhira | 70 | 1900
Ullon | 56 | 1830 | Comilla(N) | 91 | 2100 | Gallamari | 33 | 1300
Hasnabad | 129 | 2000 | Chandpur | 75 | 1930 | Magura | 38 | 1830
Magbazar | 67 | 2000 | Feni | 87 | 1900 | Chuadanga | 55 | 1830
Maniknagar | 60 | 2000 | Chowmuhani | 124 | 2000 | Barisal | 74 | 1930
Bangabhaban | 9 | 1200 | Ashuganj | 40 | 1900 | Patuakhali | 62 | 1900
Narinda | 60 | 1200 | Daudkandi | 76 | 1900 | Bhandaria | 38 | 2000
Dhanmondi | 70 | 1800 | B.Baria | 96 | 1930 | Ishurdi | 34 | 1830
Lalbag | 37 | 1200 | Ramganj | 24 | 1830 | Ruppur Paromanobik | 1 | 100
Madartek | 34 | 2000 | Madunaghat |  | 2100 | Natore | 86 | 1900
Mirpur | 69 | 1830 | Hathazari | 61 | 1900 | Bogra | 133 | 900
Kalyanpur | 72 | 1830 | Khulshi | 134 | 1800 | Noagaon | 96 | 700
Gulshan | 72 | 1830 | Halishahar | 86 | 1900 | Rajshahi | 90 | 2000
Uttara | 32 | 1830 | Baraulia | 135 | 400 | C.Nawabganj | 56 | 800
Uttara(New) | 3 | 1830 | Sikalbaha | 22 | 1900 | Amnura | 31 | 1200
Kamrangirchar | 43 | 1900 | Dohazari | 64 | 2000 | Pabna | 76 | 1830
Savar | 70 | 1900 | Cox'sbazar | 73 | 1830 | Shahjadpur | 67 | 1830
Bhasantec | 92 | 1830 | Chandraghona | 22 | 1900 | Serajganj | 57 | 1830
Agargaon | 37 | 1900 | Kaptai | 0 | 0 | Niyamatpur | 73 | 600
Satmosjid | 60 | 1900 | A. Khaer Stl. | 0 | 100 | Joypurhat | 48 | 600
Tongi | 92 | 1800 | Bakulia | 55 | 1830 | Mohastangor | 0 | 0
Kabirpur | 117 | 1930 | Julda | 17 | 100 | Rangpur | 88 | 1900
Basundhara | 73 | 1830 | TK chemical | 5.4 | 1200 | Lalmonirhat | 72 | 900
Manikganj | 56 | 1900 | Modern Steel | 13 | 300 | Saidpur | 80 | 1900
Joydevpur | 134 | 1900 | Shahmirpur | 17 | 1930 | Purbasadipur | 89 | 900
New Tongi | 69 | 1100 | Khagrachhari | 17 | 1830 | Thakurgaon | 49 | 1930
Kodda | 143 | 900 | Matarbari | 19.5 | 1830 | Palashbari | 95 | 900
Dhamrai | 36 | 800 | Baroiar Hat | 16 | 1800 | Barapukuria | 49 | 800
Valuka | 51 | 1900 | Rangamati | 8 | 1800 | Panchagar | 38 | 1800
Tangail | 157 | 1900 | Abul Khair 230 | 150 | 1100 | Joldhaka | 15 | 800
Mymensing | 165 | 1830 | BSRM | 105 | 1700
Kishorganj | 80 | 1830 | Goalpara | 22 | 1900
Sub Divisional Engineer |  |  | Executive Engineer |  |  | Superintendent Engineer
Network Operation Division |  |  | Network Operation Division |  |  | Load Despatch Circle
(1) Honbl. State Minister |  |  | (8) Executive Director (O & M) PGCB. |  |  | (18) C.E. Transmission (1 & 2) PGCB.
Ministry of Power,Energy & Mineral |  |  | (9) Member,Generation,PDB. |  |  | (19) S.E. System Protection,PGCB.
Resources, GOB. |  |  | (10) Member,Distribution,PDB. |  |  | (20) Director,Public Relation,PDB.
(2) Secy (Power Divn.)Ministry of |  |  | (11) Member,Transmission & |  |  | (21) Director Program, PDB.
Power,Energy & Mineral Resources. |  |  | System Operation,PDB. |  |  | (22) S.E. Consumer Affairs,PDB.
(3) Director General,Power cell |  |  | (12) Member,P&D,PDB. |  |  | (23) Director,Project Planning,PDB.
(4) Chairman,BERC |  |  | (13) C.E (P & D), PGCB. |  |  | (24) Director,System Planning,PDB.

## Voltage
MAXIMUM & MINIMUM VOLTAGES OF DIFFERENT GRID SUB-STATIONS:
Date: | 2019-02-08
Sub-Station | Maxm | Hour | Minm | Hour | Sub-Station | Maxm | Hour | Minm | Hour
| Voltage |  | Voltage |  |  | Voltage |  | Voltage
400 KV | KV |  | KV |  |  | KV |  | KV
Bibiyana | 407 | 18:30 | 401 | 11:00 | Kaliakoir | 397 | 15:00 | 387 | 9:00
Bheramara | 405 | 1:00 | 394 | 18:30 | Bhulta | 404 | 1:00 | 393 | 15:00
Ashuganj(N) | 406 | 1:00 | 393 | 15:00
230 KV | KV |  | KV |  | 230 KV | KV |  | KV
Ghorasal | 238 | 1:00 | 236 | 9:00 | Hathazari | 228 | 10:00 | 220 | 4:00
Ishurdi | 237 | 1:00 | 233 | 8:00 | Megnaghat | 234 | 18:30 | 230 | 13:00
Ashuganj | 242 | 1:00 | 234 | 24:00 | Fenchuganj | 241 | 1:00 | 238 | 3:00
Serajganj | 230 | 14:00 | 225 | 3:00 | Siddhirganj | 232 | 1:00 | 228 | 15:00
Baghabari | 231 | 14:00 | 228 | 4:00 | Maniknagar | 230 | 4:00 | 227 | 15:00
Barapukuria | 237 | 24:00 | 225 | 9:00 | Old Airport | 230 | 4:00 | 225 | 12:00
Bogra | 227 | 24:00 | 217 | 8:00 | Barisal | 241 | 9:00 | 232 | 21:00
Khulna South | 239 | 14:00 | 228 | 8:00 | AKSML | 226 | 10:00 | 218 | 15:00
Rampura | 230 | 3:00 | 226 | 12:00 | BSRM | 228 | 9:00 | 221 | 5:00
Haripur | 230 | 1:00 | 227 | 12:00 | Bibiyana | 240 | 4:00 | 235 | 13:00
Hasnabad | 230 | 1:00 | 225 | 12:00 | Bhulta | 231 | 1:00 | 227 | 15:00
Aminbazar | 230 | 1:00 | 225 | 12:00 | Ashuganj (S) | 241 | 19:00 | 236 | 14:00
Tongi | 230 | 19:30 | 226 | 9:00 | Kaliakoir | 233 | 1:00 | 228 | 12:00
Comilla (N) | 241 | 1:00 | 236 | 13:00
132 kV | KV |  | KV |  | 132 kV | KV |  | KV
Siddhirganj | 135 | 1300 | 133 | 100 | Madanhat | 136 | 700 | 135 | 300
Munsiganj | 138 | 1900 | 133 | 300 | Hathazari | 135 | 800 | 131 | 400
Megnaghat | 135 | 400 | 134 | 100 | Khulshi | 134 | 1900 | 125 | 400
Shyampur | 132 | 1200 | 128 | 100 | Halishahar | 137 | 1830 | 131 | 300
Bhulta | 130 | 700 | 127 | 100 | Baraulia | 135 | 1800 | 130 | 300
Madanganj | 137 | 1830 | 131 | 600 | Sikalbaha | 136 | 1900 | 125 | 400
Shitalakhya | 138 | 1900 | 133 | 1200 | Dohazari | 135 | 800 | 128 | 300
Rahim steal | 134 | 100 | 134 | 200 | Cox'sbazar | 132 | 800 | 121 | 1830
Matuail | 134 | 1800 | 132 | 100 | Chandraghona | 136 | 1800 | 130 | 300
Ghorasal | 140 | 1000 | 138 | 100 | Kaptai | 0 | 0 | 0 | 0
Narsinghdi | 138 | 1800 | 133 | 700 | A. Khaer Stl. | 133 | 1500 | 129 | 500
Haripur (SBU) | 135 | 200 | 133 | 400 | Bakulia | 134 | 1930 | 128 | 300
Ullon | 133 | 600 | 128 | 1600 | Julda | 136 | 1900 | 129 | 300
Hasnabad | 136 | 700 | 132 | 1700 | TK Chemical | 136 | 900 | 130 | 600
Magbazar | 133 | 600 | 129 | 1700 | Modern Steel | 132 | 1500 | 128 | 300
Maniknagar | 134 | 700 | 132 | 1200 | Shahmirpur | 135 | 1930 | 128 | 300
Bangabhaban | 134 | 500 | 131 | 1200 | Khagrachhari | 135 | 900 | 130 | 400
Narinda | 132 | 600 | 128 | 1500 | Matarbari | 132 | 900 | 123 | 300
Dhanmondi | 133 | 600 | 128 | 1600 | Baroiar Hat | 136 | 1830 | 130 | 1200
Lalbag | 134 | 500 | 131 | 1200 | Rangamati | 135 | 1800 | 131 | 400
Madartek | 132 | 600 | 128 | 1500 | Goalpara | 139 | 1400 | 130 | 1200
Mirpur | 135 | 200 | 128 | 1200 | Central s/s | 136 | 1400 | 128 | 600
Kalyanpur | 135 | 300 | 132 | 1200 | Noapara | 135 | 1400 | 125 | 1200
Gulshan | 132 | 300 | 128 | 1200 | Jessore | 131 | 1400 | 121 | 600
Uttara | 132 | 600 | 128 | 1200 | Jhenida | 134 | 1400 | 120 | 1800
Uttara New | 132 | 400 | 128 | 1200 | Bottail | 139 | 1400 | 134 | 700
Kamrangirchar | 133 | 300 | 130 | 1200 | G.K.Project | 143 | 1400 | 140 | 600
Savar | 131 | 500 | 126 | 1200 | Faridpur | 137 | 900 | 132 | 2000
Bhasantec | 134 | 300 | 129 | 1200 | Madaripur | 136 | 900 | 130 | 2100
Agargaon | 134 | 300 | 130 | 1200 | Gopalganj | 137 | 900 | 126 | 2100
Satmosjid | 133 | 200 | 130 | 1200 | Bagerhat | 138 | 1000 | 129 | 1200
Tongi | 136 | 1300 | 134 | 1500 | Mongla | 136 | 1400 | 128 | 200
Kabirpur | 135 | 800 | 128 | 1400 | Satkhira | 136 | 1400 | 129 | 700
Basundhara | 128 | 200 | 124 | 1300 | Gallamari | 137 | 1700 | 130 | 700
Manikganj | 139 | 100 | 135 | 800 | Magura | 136 | 100 | 127 | 1830
Joydevpur | 141 | 100 | 136 | 1200 | Chuadanga | 134 | 200 | 125 | 2000
New Tongi | 136 | 100 | 132 | 1500 | Barisal | 140 | 900 | 135 | 400
Kodda | 142 | 1900 | 134 | 1300 | Patuakhali | 140 | 900 | 131 | 2100
Dhamrai | 134 | 2400 | 130 | 800 | Bhandaria | 136 | 1700 | 124 | 1200
Valuka | 131 | 2300 | 112 | 800 | Ishurdi | 140 | 100 | 137 | 500
Tangail | 135 | 100 | 126 | 800 | Ruppur Paromanobik | 141 | 1000 | 139 | 800
Mymensing | 136 | 2100 | 120 | 800 | Natore | 139 | 1800 | 133 | 800
Kishorganj | 136 | 2300 | 125 | 800 | Bogra | 136 | 1400 | 129 | 800
Netrokona | 135 | 2100 | 125 | 700 | Noagaon | 132 | 1830 | 121 | 1300
Jamalpur | 137 | 2000 | 117 | 800 | Rajshahi | 137 | 1900 | 131 | 500
Sherpur | 137 | 2000 | 115 | 800 | C.Nawabganj | 134 | 1800 | 125 | 1200
Srimongal | 141 | 100 | 136 | 1500 | Amnura | 142 | 1900 | 127 | 1200
Shahjibazar | 140 | 100 | 136 | 900 | Pabna | 135 | 100 | 130 | 700
Fenchuganj | 138 | 100 | 136 | 800 | Shahjadpur | 142 | 200 | 138 | 800
Khulawara | 137 | 100 | 137 | 100 | Serajganj | 136 | 200 | 130 | 900
Sylhet | 136 | 100 | 135 | 1800 | Niyamatpur | 131 | 1900 | 117 | 1100
Chatak | 137 | 100 | 135 | 1400 | Joypurhat | 134 | 1900 | 120 | 1000
Sunamganj | 136 | 300 | 134 | 1830 | Mohastangor | 135 | 1930 | 127 | 800
Biani Bazar | 137 | 100 | 134 | 1200 | Rangpur | 132 | 500 | 117 | 900
Comilla(s) | 129 | 200 | 125 | 1830 | Lalmonirhat | 128 | 1400 | 110 | 900
Comilla(n) | 142 | 900 | 138 | 1600 | Saidpur | 130 | 1400 | 113 | 900
Chandpur | 141 | 200 | 137 | 2300 | Purbasadipur | 133 | 400 | 114 | 900
Feni | 135 | 1830 | 130 | 1300 | Thakurgaon | 130 | 400 | 106 | 900
Chowmuhani | 135 | 700 | 131 | 2100 | Palashbari | 131 | 400 | 121 | 900
Ashuganj | 140 | 100 | 137 | 800 | Barapukuria | 135 | 200 | 125 | 900
Daudkandi | 137 | 800 | 134 | 2200 | Panchagar | 128 | 600 | 102 | 900
B.Baria | 139 | 1800 | 134 | 700 | Joldhaka | 130 | 500 | 112 | 900

## L-Curve
Date | 2019-02-08
.
TIME | E-W INT.(Export) | EAST GRID | WEST GRID | TOTAL |  |  | DAILY LOAD CURVE
0:00 | 200 | 4329 | 1547 | 5876 |  |  |  | QF-LDC-12
0:30 | 400 | 4571 | 1482.5 | 6053.5 | Date: | 2019-02-08
1:00 | 600 | 4813 | 1418 | 6231
1:30 | 600 | 4645 | 1401.5 | 6046.5
2:00 | 600 | 4477 | 1385 | 5862
2:30 | 530 | 4412 | 1369.5 | 5781.5 | [5 empty] | Gen. at Eve. Peak | 7853 | 7853 MW (19:00 )
3:00 | 460 | 4347 | 1354 | 5701 | [6 empty] | 19:00
3:30 | 450 | 4290.5 | 1353 | 5643.5 | [5 empty] | Gen. at Day Peak | 5952.9 | 5952.9 MW (12:00 )
4:00 | 440 | 4234 | 1352 | 5586 | [6 empty] | 12:00
4:30 | 440 | 4209 | 1357.5 | 5566.5 | [5 empty] | Highest Generation | 7853
5:00 | 440 | 4184 | 1363 | 5547 | [6 empty] | 19:00
5:30 | 450 | 4243.5 | 1382 | 5625.5
6:00 | 460 | 4303 | 1401 | 5704
6:30 | 470 | 4316.55 | 1468 | 5784.55
7:00 | 480 | 4330.1 | 1535 | 5865.1
7:30 | 430 | 4318.9 | 1619.5 | 5938.4
8:00 | 380 | 4307.7 | 1704 | 6011.7
8:30 | 360 | 4276.45 | 1667 | 5943.45
9:00 | 340 | 4245.2 | 1630 | 5875.2
9:30 | 300 | 4244.55 | 1619.5 | 5864.05
10:00 | 260 | 4243.9 | 1609 | 5852.9
10:30 | 265 | 4240 | 1548 | 5788
11:00 | 270 | 4236.1 | 1487 | 5723.1
11:30 | 280 | 4324.5 | 1513.5 | 5838
12:00 | 290 | 4412.9 | 1540 | 5952.9
12:30 | 280 | 4490.45 | 1578 | 6068.45
13:00 | 270 | 4568 | 1616 | 6184
13:30 | 160 | 4342.25 | 1558.5 | 5900.75
14:00 | 50 | 4116.5 | 1501 | 5617.5
14:30 | 35 | 4102.45 | 1490 | 5592.45
15:00 | 20 | 4088.4 | 1479 | 5567.4
15:30 | 30 | 4050.3 | 1477 | 5527.3
16:00 | 40 | 4012.2 | 1475 | 5487.2
16:30 | 100 | 4070.6 | 1505.5 | 5576.1
17:00 | 160 | 4129 | 1536 | 5665
17:30 | 185 | 4508 | 1781 | 6289
18:00 | 210 | 4887 | 2026 | 6913
18:30 | 255 | 5210 | 2173 | 7383
19:00 | 300 | 5533 | 2320 | 7853
19:30 | 280 | 5549 | 2286 | 7835
20:00 | 270 | 5571 | 2226 | 7797 |  |  |  | Executive Engineer
20:30 | 245 | 5469.5 | 2180.5 | 7650 |  |  |  | Network Operation Division
21:00 | 220 | 5368 | 2135 | 7503
21:30 | 220 | 5192.5 | 2007.5 | 7200
22:00 | 220 | 5017 | 1880 | 6897 |  |  |  |  | Page 6 of 7
22:30 | 170 | 4815.5 | 1847 | 6662.5
23:00 | 120 | 4614 | 1814 | 6428
23:30 | 160 | 4471.5 | 1680.5 | 6152
24:00 | 200 | 4329 | 1547 | 5876
7853 MW (19:00 )
5952.9 MW (12:00 )

## En-Curve
DAILY ENERGY CURVE
Date | 2019-02-08 |  | Energy | 149413686
[10 empty] | 2019-02-08 | [5 empty] | QF-LDC-11
TIME | GAS | HVDC | P.GEN(GAS). | P.GEN(OIL). | COAL | HYDRO | OIL | SHORTAGE | TRIPURA
0:00 | 3278 | 538 | 1608 | 138 | 150 | 72 | 0 | 0 | 92
0:30 | 3324.5 | 448.5 | 1651.5 | 317.5 | 149.5 | 71 | 0 | 0 | 91 | Date: | 2019-02-08
1:00 | 3371 | 359 | 1695 | 497 | 149 | 70 | 0 | 0 | 90
1:30 | 3363 | 359.5 | 1699.5 | 316 | 149.5 | 70 | 0 | 0 | 89 | [7 empty] | Total Energy | 149.4137 | Total Energy Gen 149.414 MKWHr Energy Not Served 0.000 MKWHr Energy Requirement 149.414 MKWHr
2:00 | 3355 | 360 | 1704 | 135 | 150 | 70 | 0 | 0 | 88 | [7 empty] | Energy not Served | 0
2:30 | 3361.5 | 359.5 | 1673.5 | 80.5 | 149.5 | 70 | 0 | 0 | 87 | [7 empty] | Energy Requirement | 149.4137
3:00 | 3368 | 359 | 1643 | 26 | 149 | 70 | 0 | 0 | 86
3:30 | 3365 | 359 | 1589.5 | 26 | 149 | 70 | 0 | 0 | 85 | [6 empty] | Shortage
4:00 | 3362 | 359 | 1536 | 26 | 149 | 70 | 0 | 0 | 84
4:30 | 3389.5 | 359 | 1483 | 32 | 149 | 70 | 0 | 0 | 84
5:00 | 3417 | 359 | 1430 | 38 | 149 | 70 | 0 | 0 | 84
5:30 | 3436.5 | 359 | 1481 | 45 | 149 | 70 | 0 | 0 | 85
6:00 | 3456 | 359 | 1532 | 52 | 149 | 70 | 0 | 0 | 86
6:30 | 3464.5 | 359 | 1510.5 | 188.5 | 149 | 69 | 0 | 0 | 43 |  |  |  |  | Coal
7:00 | 3473 | 359 | 1489 | 325 | 149 | 68 | 0 | 0 | 0
7:30 | 3426.5 | 431 | 1453 | 392.5 | 149 | 68.5 | 13 | 0 | 0 |  |  |  | Oil |  |  |  | ,
8:00 | 3380 | 503 | 1417 | 460 | 149 | 69 | 26 | 0 | 0
8:30 | 3324.5 | 503 | 1393 | 471.5 | 149 | 69 | 25.5 | 0 | 0
9:00 | 3269 | 503 | 1369 | 483 | 149 | 69 | 25 | 0 | 0
9:30 | 3274.5 | 503 | 1342 | 496.5 | 149 | 69.5 | 25 | 0 | 0
10:00 | 3280 | 503 | 1315 | 510 | 149 | 70 | 25 | 0 | 0
10:30 | 3256.5 | 503 | 1293 | 502.5 | 149 | 70.5 | 12.5 | 0 | 0
11:00 | 3233 | 503 | 1271 | 495 | 149 | 71 | 0 | 0 | 0
11:30 | 3328 | 503 | 1282 | 496 | 149 | 71 | 7.5 | 0 | 0
12:00 | 3423 | 503 | 1293 | 497 | 149 | 71 | 15 | 0 | 0
12:30 | 3442.5 | 503 | 1375 | 510 | 149 | 71 | 16.5 | 0 | 0
13:00 | 3462 | 503 | 1457 | 523 | 149 | 71 | 18 | 0 | 0
13:30 | 3462 | 503 | 1457 | 523 | 149 | 71 | 18 | 0 | 0
14:00 | 3462 | 503 | 1457 | 523 | 149 | 71 | 18 | 0 | 0
14:30 | 3278 | 503.5 | 1347.5 | 510.5 | 149 | 66.5 | 20 | 0 | 0
15:00 | 3094 | 504 | 1238 | 498 | 149 | 62 | 22 | 0 | 0
15:30 | 3084.5 | 503.5 | 1221.5 | 474.5 | 149 | 62 | 32 | 0 | 0
16:00 | 3075 | 503 | 1205 | 451 | 149 | 62 | 42 | 0 | 0
16:30 | 3098.5 | 503 | 1230 | 476.5 | 149 | 66 | 53 | 0 | 0
17:00 | 3122 | 503 | 1255 | 502 | 149 | 70 | 64 | 0 | 0
17:30 | 3096 | 599.5 | 1394 | 781.5 | 149 | 70 | 163 | 0 | 36
18:00 | 3070 | 696 | 1533 | 1061 | 149 | 70 | 262 | 0 | 72
18:30 | 3154.5 | 696.5 | 1651 | 1266.5 | 149 | 70.5 | 298 | 0 | 97
19:00 | 3239 | 697 | 1769 | 1472 | 149 | 71 | 334 | 0 | 122
19:30 | 3307 | 698 | 1753 | 1489 | 149 | 71 | 244 | 0 | 124
20:00 | 3414 | 698 | 1764 | 1437 | 149 | 71 | 144 | 0 | 120
20:30 | 3483 | 698 | 1778 | 1238 | 149 | 71 | 114 | 0 | 119
21:00 | 3552 | 698 | 1792 | 1039 | 149 | 71 | 84 | 0 | 118
21:30 | 3506.5 | 699.5 | 1825.5 | 789.5 | 149 | 71.5 | 44.5 | 0 | 114
22:00 | 3461 | 701 | 1859 | 540 | 149 | 72 | 5 | 0 | 110
22:30 | 3350.5 | 701.5 | 1848.5 | 433.5 | 149 | 72 | 2.5 | 0 | 105
23:00 | 3240 | 702 | 1838 | 327 | 149 | 72 | 0 | 0 | 100
23:30 | 3259 | 620 | 1723 | 232.5 | 149.5 | 72 | 0 | 0 | 96 | Max Temp. in Dhaka |  | 30.0° C
24:00 | 3278 | 538 | 1608 | 138 | 150 | 72 | 0 | 0 | 92
Executive Engineer
Network Operation Division
Page 5 of 7
GAS
Oil
HVDC
COAL
HYDRO
Total Energy Gen 149.414 MKWHr Energy Not Served 0.000 MKWHr Energy Requirement 149.414 MKWHr
Note on W13: Author:

## Generation
2019-02-08
Si No | Unit | 1:00 | 2:00 | 3:00 | 4:00 | 5:00 | 6:00 | 7:00 | 8:00 | 9:00 | 10:00 | 11:00 | 12:00 | 13:00 | 14:00 | 15:00 | 16:00 | 17:00 | 18:00 | 18:30 | 19:00 | 19:30 | 20:00 | 21:00 | 22:00 | 23:00 | 24:00 | KWH
1 | Kaptai Unit-1, 2 & 3 | 40 | 40 | 40 | 40 | 40 | 40 | 38 | 39 | 39 | 40 | 41 | 41 | 41 | 32 | 32 | 32 | 40 | 40 |  | 41 | 41 | 41 | 41 | 42 | 42 | 42 | 921600
2 | Kaptai Unit-4 & 5 | 30 | 30 | 30 | 30 | 30 | 30 | 30 | 30 | 30 | 30 | 30 | 30 | 30 | 30 | 30 | 30 | 30 | 30 |  | 30 | 30 | 30 | 30 | 30 | 30 | 30 | 728000
3 | Chattogram ST-1 (Raozan)
4 | Chittgong ST-2 (Raozan) | 110 | 110 | 110 | 110 | 110 | 110 | 110 | 110 | 110 | 110 | 110 | 110 | 110 | 110 | 110 | 110 | 110 | 110 |  | 110 | 110 | 110 | 110 | 110 | 110 | 110 | 2700000
5 | Raozan 25 MW (RPCL) | [6 empty] | 16 | 26 | 25 | 25 | 26 | 26 | 25 | 25 | 25 | 25 | 25 | 25 |  | 25 | 25 | 25 | 25 | 25 | 0 |  | 414000
| Teknaf Solartech 20MW | [5 empty] | 0 | 2 | 7.5 | 7.5 | 0 | 0 | [15 empty] | 6884
6 | Sikalbaha 225MW (Gas)
7 | Sikalbaha 225MW (Oil)
8 | Sikalbaha ST 60MW
9 | Sikalbaha GT 150MW (Gas)
10 | Sikalbaha GT 150MW (Oil)
| Dohazari Peaking | [19 empty] | 0 | 17 | 17 | 17 | 0 |  |  | 33509
12 | Hathazari peaking | [15 empty] | 9 | 9 | 23 |  | 40 | 0 | [5 empty] | 70920
Daudkandi bangla trak
14 | Daudkandi Peaking 52MW
15 | Siddhirgonj ST 210MW
16 | Siddhirgonj GT Unit-1& 2 | [11 empty] | 95 | 97 | 97 | 60 | 100 | 100 | 140 |  | 90 | 105 | 157 | 165 | 163 | 168 | 180 | 1581000
17 | Siddhirganj CCPP-335 MW
18 | Summit Gazipur -2 | [16 empty] | 2 | 20 |  | 65 | 75 | 77 | 0 |  |  |  | 180650
19 | Ashuganj 195MW Modular | 8 | 8 | 8 | 8 | 8 | 8 | 8 | 8 | 8 | 8 | 8 | 8 | 8 | 8 | 8 | 8 | 8 | 8 |  | 44 | 18 | 8 | 8 | 8 | 8 | 8 | 234182
20 | Ghorasal ST: Unit-1,2 | 35 | 35 | 35 | 35 | 35 | 35 | 35 | 35 | 35 | 35 | 35 | 35 | 35 | 35 | 35 | 35 | 35 | 35 |  | 35 | 35 | 35 | 35 | 35 | 35 | 35 | 710000
21 | Ghorasal GT: Unit-3
22 | Ghorasal GT: Unit-4
23 | Ghorasal ST: Unit-5
24
25 | Ghorasal ST: Unit-7 | 300 | 300 | 300 | 300 | 300 | 300 | 280 | 280 | 280 | 280 | 280 | 280 | 280 | 310 | 305 | 280 | 280 | 310 |  | 380 | 380 | 380 | 380 | 380 | 300 | 300 | 7408572
26
28 | Ashuganj ST: Unit- 3 | 80 | 80 | 80 | 80 | 80 | 80 | 80 | 80 | 80 | 80 | 80 | 80 | 80 | 80 | 80 | 80 | 80 | 100 |  | 125 | 100 | 85 | 80 | 80 | 80 | 80 | 2006858
29 | Ashuganj ST: Unit- 4
30 | Ashuganj ST: Unit- 5
32 | Ashuganj Engines TSK | 10 | 10 | 10 | 10 | 10 | 10 | 10 | 10 | 10 | 10 | 10 | 10 | 10 | 10 | 10 | 10 | 10 | 36 |  | 36 | 36 | 20 | 20 | 10 | 10 | 10 | 302328
33 | Ashuganj CCPP 225 MW | 185 | 191 | 189 | 187 | 199 | 192 | 201 | 187 | 185 | 186 | 196 | 228 | 186 | 186 | 199 | 195 | 207 | 186 |  | 150 | 158 | 160 | 188 | 145 | 172 | 209 | 4554000
34 | Ashuganj CCPP(South) | 279 | 264 | 279 | 272 | 290 | 294 | 298 | 264 | 268 | 264 | 264 | 272 | 287 | 309 | 338 | 320 | 320 | 276 |  | 305 | 305 | 305 | 305 | 279 | 242 | 246 | 6912500
| Ashuganj CCPP(North) | 305 | 305 | 305 | 305 | 305 | 305 | 300 | 300 | 300 | 300 | 300 | 300 | 330 | 0 | [8 empty] | 10 | 75 | 20 | 20 | 4400900
35 | Ashuganj (Precision) 55MW | 5 | 5 | 5 | 5 | 5 | 5 | 5 | 5 | 5 | 5 | 5 | 5 | 5 | 5 | 5 | 5 | 5 | 5 |  | 5 | 5 | 5 | 5 | 5 | 5 | 5 | 178080
36 | Chandpur CCPP | 100 | 100 | 102 | 100 | 100 | 100 | 100 | 95 | 95 | 100 | 97 | 102 | 102 | 100 | 100 | 102 | 100 | 100 |  | 100 | 100 | 100 | 100 | 100 | 100 | 100 | 2335680
37 | Tongi GT
38 | Haripur GT: Unit-1, 2
39 | Haripur 412 MW CCPP | 301 | 300 | 301 | 305 | 302 | 300 | 305 | 305 | 300 | 296 | 275 | 287 | 280 | 284 | 285 | 285 | 285 | 245 |  | 290 | 290 | 294 | 295 | 296 | 298 | 298 | 7223983
40 | Meghnaghat CCPP 450MW | 400 | 400 | 400 | 400 | 370 | 400 | 380 | 380 | 350 | 350 | 350 | 350 | 380 | 320 | 320 | 320 | 320 | 350 |  | 380 | 380 | 400 | 400 | 380 | 380 | 400 | 8880500
41 | Haripur Power CCPP 360MW | 330 | 330 | 330 | 330 | 290 | 320 | 320 | 280 | 279 | 282 | 282 | 283 | 355 | 290 | 291 | 291 | 311 | 310 |  | 339 | 341 | 360 | 359 | 359 | 329 | 365 | 7583000
42 | Mymensingh RPCL 210MW | 96 | 96 | 102 | 111 | 111 | 111 | 112 | 112 | 112 | 112 | 111 | 108 | 108 | 108 | 107 | 108 | 108 | 108 |  | 110 | 115 | 140 | 160 | 163 | 163 | 163 | 2751800
43 | Haripur NEPC 110MW
44 | Fenchugonj CCPP-1 | 30 | 29 | 29 | 28 | 30 | 30 | 29 | 28 | 28 | 29 | 29 | 29 | 30 | 28 | 28 | 29 | 29 | 28 |  | 28 | 30 | 30 | 30 | 30 | 29 | 30 | 689000
45 | Fenchugonj CCPP-2 | 60 | 60 | 60 | 60 | 60 | 60 | 60 | 60 | 60 | 60 | 60 | 60 | 60 | 60 | 60 | 60 | 60 | 60 |  | 60 | 60 | 60 | 60 | 61 | 61 | 61 | 1439160
46 | Shajibazar 330 MW | 311 | 305 | 311 | 313 | 321 | 319 | 314 | 308 | 308 | 306 | 311 | 311 | 300 | 300 | 319 | 304 | 327 | 299 |  | 300 | 299 | 298 | 301 | 298 | 302 | 300 | 6935000
47 | Shahjibazar GT: Unit- 8, 9 | 62 | 62 | 53 | 45 | 62 | 70 | 62 | 71 | 62 | 50 | 67 | 66 | 64 | 65 | 66 | 65 | 67 | 65 |  | 45 | 63 | 53 | 65 | 65 | 55 | 50 | 1423584
48 | Shahjibazar 86MW | 82 | 82 | 50 | 5 | 5 | 5 | 5 | 5 | 5 | 5 | 5 | 5 | 5 | 5 | 5 | 5 | 5 | 84 |  | 84 | 84 | 84 | 84 | 84 | 84 | 10 | 868800
49 | Shahjibazar (EPL) 50MW | 48 | 48 | 48 | 48 | 48 | 48 | 48 | 48 | 48 | 20 | 20 | 20 | 20 | 20 | 20 | 20 | 20 | 48 |  | 49 | 49 | 49 | 49 | 49 | 49 | 49 | 947520
50 | Sylhet GT 150 MW | 118 | 113 | 113 | 112 | 113 | 115 | 125 | 114 | 86 | 85 | 87 | 100 | 83 | 84 | 90 | 85 | 90 | 86 |  | 104 | 104 | 105 | 104 | 103 | 106 | 86 | 2494970
51 | Sylhet GT 20 MW | 20 | 20 | 20 | 20 | 20 | 20 | 20 | 20 | 20 | 20 | 19 | 19 | 19 | 19 | 18 | 18 | 19 | 19 |  | 19 | 19 | 19 | 19 | 19 | 0 |  | 443000
52 | Sylhet (EPL) 50MW | 23 | 23 | 23 | 23 | 23 | 23 | 23 | 23 | 23 | 23 | 23 | 23 | 23 | 23 | 23 | 23 | 23 | 23 |  | 23 | 23 | 23 | 23 | 23 | 23 | 23 | 552720
53 | Sylhet (Desh) 10MW | 10 | 10 | 10 | 10 | 10 | 10 | 10 | 10 | 10 | 10 | 10 | 10 | 10 | 10 | 10 | 10 | 10 | 10 |  | 10 | 10 | 10 | 10 | 10 | 0 |  | 235260
54 | Hobiganj 11MW | 8 | 8 | 8 | 8 | 8 | 8 | 8 | 8 | 8 | 8 | 8 | 8 | 8 | 8 | 0 |  | 8 | 11 |  | 11 | 11 | 11 | 11 | 11 | 11 | 11 | 205104
55 | Fenchugonj (Barakatullah) 51MW | 53 | 53 | 53 | 53 | 53 | 53 | 53 | 53 | 50 | 50 | 11 | 11 | 11 | 11 | 11 | 11 | 11 | 50 |  | 53 | 53 | 50 | 50 | 50 | 50 | 48 | 945600
56 | Shahjahanulla 25 MW | 17 | 17 | 17 | 17 | 17 | 17 | 17 | 17 | 17 | 17 | 17 | 17 | 17 | 17 | 16 | 16 | 17 | 17 |  | 17 | 17 | 17 | 17 | 17 | 0 |  | 376560
57 | Summit Bibiana- 2 | 250 | 260 | 265 | 250 | 245 | 255 | 265 | 270 | 245 | 245 | 260 | 280 | 300 | 250 | 270 | 275 | 300 | 280 |  | 270 | 280 | 270 | 260 | 270 | 270 | 250 | 6710300
58 | Southern 55MW
59 | Sikalbaha (Energis) | 50 | 50 | 0 |  |  |  | 24 | 32 | 32 | 24 | 40 | 40 | 40 | 40 | 40 | 40 | 40 | 40 |  | 40 | 40 | 40 | 40 | 40 | 40 | 16 | 798720
60 | Barabkunda (Regent) | 19 | 19 | 19 | 19 | 19 | 19 | 19 | 19 | 19 | 19 | 19 | 19 | 19 | 19 | 19 | 19 | 19 | 19 |  | 19 | 19 | 19 | 19 | 19 | 19 | 19 | 459168
61 | Narshingdi (Doreen) | 19 | 19 | 19 | 19 | 19 | 19 | 19 | 19 | 19 | 19 | 19 | 19 | 19 | 19 | 19 | 19 | 19 | 19 |  | 19 | 19 | 19 | 19 | 19 | 0 |  | 417384
62 | Tangail (Doreen) 22MW | 22 | 22 | 22 | 22 | 22 | 22 | 22 | 22 | 22 | 22 | 22 | 22 | 20 | 22 | 20 | 22 | 22 | 22 |  | 22 | 22 | 22 | 22 | 0 | 22 | 22 | 484020
63 | Tripura | 90 | 88 | 86 | 84 | 84 | 86 | [11 empty] | 72 |  | 122 | 124 | 120 | 118 | 110 | 100 | 92 | 1299840
64 | Malancha, Ctg. EPZ (United) | 41 | 41 | 42 | 42 | 42 | 42 | 39 | 40 | 40 | 40 | 26 | 26 | 35 | 40 | 33 | 36 | 40 | 33 |  | 40 | 40 | 34 | 42 | 42 | 42 | 42 | 924480
65 | Feni (Doreen) 22MW | 22 | 22 | 22 | 22 | 22 | 22 | 22 | 22 | 22 | 22 | 22 | 22 | 22 | 22 | 21 | 22 | 22 | 22 |  | 22 | 22 | 22 | 22 | 22 | 22 | 22 | 509616
66 | Feni, Mohipal (Doreen) | 11 | 11 | 8 | 8 | 8 | 8 | 8 | 8 | 8 | 8 | 8 | 11 | 11 | 11 | 11 | 11 | 11 | 11 |  | 11 | 11 | 11 | 11 | 11 | 11 | 11 | 226980
67 | Jangalia (Summit) 33MW | 25 | 25 | 25 | 25 | 25 | 25 | 25 | 25 | 25 | 25 | 8 | 8 | 8 | 8 | 8 | 8 | 8 | 25 |  | 25 | 25 | 25 | 25 | 25 | 0 |  | 460400
68 | Summit Cumilla 25MW | 21 | 21 | 21 | 21 | 21 | 21 | 21 | 21 | 21 | 21 | 21 | 21 | 21 | 21 | 21 | 21 | 15 | 22 |  | 22 | 22 | 22 | 22 | 22 | 22 | 22 | 523080
69 | Summit Ashulia | 25 | 25 | 25 | 25 | 25 | 25 | 25 | 0 | 0 | 25 | 25 | 25 | 25 | 25 | 25 | 25 | 25 | 25 |  | 25 | 25 | 25 | 25 | 25 | 25 | 25 | 600000
70 | Summit Madhabdi | 33 | 33 | 33 | 33 | 33 | 33 | 33 | 33 | 33 | 33 | 33 | 22 | 22 | 22 | 22 | 22 | 22 | 22 |  | 22 | 25 | 25 | 25 | 32 | 33 | 33 | 675720
71 | Summit Maona | 33 | 33 | 33 | 33 | 33 | 33 | 33 | 33 | 33 | 33 | 33 | 33 | 33 | 33 | 33 | 33 | 33 | 33 |  | 33 | 33 | 33 | 33 | 33 | 20 | 28 | 803700
72 | Summit Rupganj | 25 | 25 | 25 | 25 | 25 | 25 | 25 | 25 | 25 | 25 | 25 | 25 | 25 | 25 | 25 | 25 | 25 | 25 |  | 25 | 25 | 25 | 25 | 25 | 25 | 17 | 610000
73 | Ghorashal (Regent) | [23 empty] | 80 | 107 | 107 | 228954
76 | Siddhirganj (Desh)
77 | Siddhirganj (Dutch Bangla)
78 | Gazipur (RPCL) | [5 empty] | 0 | 8 | 8 | 8 | 0 | [6 empty] | 2 | 20 |  | 44 | 26 | 25 | 8 | 0 |  |  | 164412
79 | Kodda 149MW
80 | Jamalpur 95MW | 50 | 0 |  |  |  |  | 20 | 58 | 81 | 87 | 86 | 87 | 87 | 86 | 86 | 50 | 58 | 65 |  | 72 | 72 | 80 | 87 | 0 |  |  | 1205760
81 | Lakdhanvi 52 MW
82 | Madanganj 102MW | [17 empty] | 5 |  | 35 | 64 | 60 | 0 |  |  |  | 125064
83 | Pagla (DPA )
84 | B.Baria (Aggreko) 85MW | 85 | 85 | 50 | 5 | 5 | 5 | 5 | 5 | 6 | 5 | 5 | 5 | 6 | 5 | 5 | 5 | 5 | 60 |  | 85 | 85 | 86 | 85 | 85 | 85 | 10 | 871507
85 | Keraniganj (Powerpac) 100MW
86 | Meghnaghat CCPP(Summit)
87 | Meghnaghat (IEL)
88 | Ghorashal 78MW (MAX)
90 | Ashuganj (United) 53MW | 5 | 5 | 5 | 5 | 5 | 5 | 5 | 5 | 5 | 5 | 5 | 5 | 5 | 5 | 5 | 5 | 5 | 5 |  | 5 | 5 | 5 | 5 | 5 | 5 | 5 | 120000
91 | Juldah (Acorn) | [12 empty] | 5 | 20 | 20 | 20 | 20 | 68 |  | 68 | 68 | 68 | 10 | 10 | 0 |  | 294480
92 | Fenchuganj (EPL) 44MW | 49 | 49 | 49 | 49 | 49 | 49 | 49 | 49 | 49 | 49 | 49 | 49 | 49 | 49 | 49 | 10 | 10 | 42 |  | 49 | 49 | 49 | 49 | 49 | 49 | 49 | 1091000
93 | Ashuganj (Midland) 51MW | 21 | 21 | 21 | 21 | 21 | 21 | 21 | 33 | 45 | 45 | 45 | 45 | 45 | 45 | 7 | 7 | 7 | 13 |  | 45 | 45 | 45 | 45 | 45 | 45 | 5 | 792772
94 | Gagnagar (Orion) | [16 empty] | 0 | 7 |  | 7 | 7 | 7 | 0 |  |  |  | 29232
95 | Patenga 50MW | [5 empty] | 0 | 28 | 45 | 46 | 46 | 46 | 46 | 46 | 39 | 38 | 40 | 40 | 40 |  | 45 | 45 | 47 | 47 | 47 | 34 | 0 | 723840
96 | Chattogram ECPV 108 MW | [17 empty] | 32 |  | 90 | 90 | 59 | 13 | 13 | 5 | 0 | 192000
97 | Katpotti 51 MW | 6 | 0 | [14 empty] | 0 | 27 |  | 47 | 47 | 47 | 47 | 0 |  |  | 204864
98 | Bosila 108MW | [16 empty] | 4 | 47 |  | 48 | 47 | 47 | 47 | 0 |  |  | 232320
99 | Madanganj-55 MW | [16 empty] | 0 | 17 |  | 40 | 48 | 48 | 48 | 0 |  |  | 175038
100 | Northern 55 MW | [16 empty] | 0 | 36 |  | 55 | 55 | 55 | 55 | 18 | 0 |  | 204210
101 | Kushiara 163 MW CCPP GT | 130 | 130 | 130 | 130 | 100 | 130 | 100 | 100 | 100 | 100 | 100 | 100 | 130 | 100 | 100 | 100 | 100 | 130 |  | 130 | 130 | 130 | 163 | 163 | 163 | 163 | 3299015
102 | Sarishabari (Solar) | [6 empty] | 0.1 | 0.2 | 0.7 | 0.9 | 1.1 | 1.9 | 1 | 0.5 | 0.4 | 0.2 | 0 | [9 empty] | 7050
103 | Banco Energy 54MW | 17 | 17 | 0 |  |  | 0 | 17 | 17 | 17 | 17 | 17 | 17 | 17 | 17 | 17 | 17 | 17 | 35 |  | 35 | 35 | 35 | 35 | 54 | 17 | 0 | 580680
104 | APR Energy , Keranigonj
105 | Bramhangoan 100 MW (Aggreko)
106 | United Mymensingh PPL | 7 | 7 | 7 | 7 | 7 | 7 | 7 | 7 | 7 | 24 | 24 | 24 | 24 | 24 | 7 | 7 | 7 | 48 |  | 50 | 50 | 50 | 7 | 7 | 7 | 7 | 513600
112 | Aggreko Aurahati 100MW
114 | Summit Gazipur-1 150MW | [16 empty] | 0 | 14 |  | 15 | 0 | [5 empty] | 34560
115 | Juldah 100 MW Unit-3 | 50 | 0 |  |  | 0 | 15 | 68 | 74 | 74 | 74 | 74 | 74 | 74 | 74 | 74 | 74 | 74 | 74 |  | 74 | 74 | 74 | 74 | 74 | 74 | 20 | 1366080
116 | Chandpur Desh 200MW | 88 | 0 | [10 empty] | 26 | 50 | 50 | 50 | 50 | 83 |  | 97 | 105 | 105 | 105 | 100 | 35 | 17 | 957120
117 | Midland 150MW | 142 | 16 | 0 | [13 empty] | 0 | 15 |  | 100 | 105 | 102 | 102 | 0 |  |  | 585450
118 | Bibiyana-3 285MW
| United Jamalpur PPL | 21 | 19 | 19 | 19 | 19 | 18 | 18 | 19 | 19 | 34 | 56 | 57 | 54 | 56 | 57 | 58 | 58 | 77 |  | 77 | 77 | 77 | 72 | 67 | 75 | 78 | 1112400
120 | Eastern Zone Total | 4813 | 4477 | 4347 | 4234 | 4184 | 4303 | 4330.1 | 4307.7 | 4245.2 | 4243.9 | 4236.1 | 4412.9 | 4568 | 4116.5 | 4088.4 | 4012.2 | 4129 | 4887 |  | 5533 | 5549 | 5571 | 5368 | 5017 | 4614 | 4329 | 110290040
121
122 | o
123 | Khulna 60MW
124 | Khulna (KPCL-1 & 3)
125 | Khulna (KPCL-2) | [16 empty] | 12 | 32 |  | 66 | 49 | 24 | 0 |  |  |  | 132480
126
127 | Khulna (Aggreeco) 55MW
128 | Faridpur Peaking | [16 empty] | 0 | 34 |  | 38 | 37 | 37 | 37 | 5 | 0 |  | 141600
Khulna CCPP 225MW
129 | Labon Chora 105 MW | [6 empty] | 35 | 90 | 90 | 90 | 53 | 53 | 53 | 53 | 17 | 17 | 53 | 70 |  | 105 | 105 | 105 | 105 | 53 | 0 |  | 1122240
130
131
132
133
| Summit Barisal 110 MW | [16 empty] | 0 | 32 |  | 48 | 48 | 48 | 16 | 0 |  |  | 142944
136 | Barisal GT: Unit-1, 2
137 | Bhola Aggreko 95MW | 95 | 95 | 96 | 95 | 95 | 95 | 95 | 51 | 51 | 27 | 21 | 21 | 20 | 22 | 22 | 22 | 22 | 22 |  | 95 | 94 | 94 | 96 | 96 | 97 | 37 | 1539888
| Bhola CCPP 194MW | 192 | 192 | 191 | 192 | 191 | 191 | 191 | 191 | 163 | 164 | 174 | 174 | 175 | 179 | 176 | 176 | 176 | 177 |  | 178 | 177 | 177 | 203 | 202 | 191 | 190 | 4471657
140 | Bhola (Venture) 33MW | 21 | 20 | 19 | 18 | 17 | 19 | 19 | 16 | 15 | 11 | 11 | 8 | 11 | 11 | 16 | 15 | 16 | 22 |  | 25 | 25 | 25 | 25 | 24 | 22 | 22 | 415605
141 | Bangla Trak Noapara
142 | Noapara (KZA) 40MW | 40 | 0 | [14 empty] | 0 | 32 |  | 32 | 40 | 40 | 32 | 32 | 40 | 0 | 243750
143 | Gopalganj Peaking | [15 empty] | 2 | 25 | 50 |  | 50 | 35 | 20 | 0 |  |  |  | 140416
144 | Bheramara GT-1,2,3
145
146 | Bheramara HVDC | 359 | 360 | 359 | 359 | 359 | 359 | 359 | 503 | 503 | 503 | 503 | 503 | 503 | 503 | 504 | 503 | 503 | 696 |  | 697 | 698 | 698 | 698 | 701 | 702 | 538 | 11930181
147 | Bheramara 360 MW | 300 | 300 | 300 | 300 | 300 | 330 | 360 | 360 | 320 | 320 | 320 | 320 | 360 | 300 | 300 | 300 | 300 | 250 |  | 300 | 350 | 410 | 430 | 370 | 370 | 400 | 8244288
148
149
150 | Barapukuria Unit-1
151 | Barapukuria Unit-2
152 | Barapukuria Unit-3 | 149 | 150 | 149 | 149 | 149 | 149 | 149 | 149 | 149 | 149 | 149 | 149 | 149 | 149 | 149 | 149 | 149 | 149 |  | 149 | 149 | 149 | 149 | 149 | 149 | 150 | 3657700
153 | Baghabari GT 71MW
156 | Baghabari GT 100MW
| Baghabari Peaking 50MW | [16 empty] | 0 | 43 |  | 43 | 43 | 8 | 0 |  |  |  | 98145
157 | Sirajgonj Unit-1 225MW (Gas)
158 | Sirajgonj Unit-1 225MW (Oil)
Sirajgonj Unit-2 225MW (Gas)
Sirajgonj Unit-2 225MW (Oil)
159 | Sirajgonj Unit-3 225 MW(Gas) | 189 | 195 | 193 | 192 | 193 | 199 | 193 | 190 | 187 | 185 | 137 | 174 | 205 | 158 | 157 | 162 | 165 | 156 |  | 190 | 184 | 189 | 205 | 205 | 207 | 189 | 4623445
Sirajgonj Unit-3 225 MW(Oil)
160 | Sirajgonj Unit-4 414 MW(Gas)
161 | Bera Peaking
162 | Bogra (GBB) | 22 | 22 | 22 | 22 | 22 | 22 | 22 | 22 | 22 | 22 | 22 | 22 | 22 | 22 | 22 | 22 | 22 | 22 |  | 22 | 22 | 22 | 20 | 18 | 13 | 5 | 479280
163 | Bogra (EPL) | 17 | 17 | 17 | 17 | 17 | 17 | 17 | 14 | 13 | 13 | 13 | 17 | 17 | 17 | 16 | 15 | 15 | 16 |  | 16 | 15 | 15 | 14 | 14 | 12 | 5 | 358848
164 | Ullapara (Summit) | 8 | 8 | 8 | 8 | 8 | 8 | 11 | 8 | 8 | 11 | 11 | 11 | 11 | 11 | 11 | 8 | 8 | 11 |  | 11 | 11 | 11 | 11 | 11 | 11 | 11 | 230040
165 | Amnura 50MW |  |  |  | 0 | 12 | 12 | 32 | 32 | 32 | 32 | 12 | 12 | 12 | 12 | 12 | 12 | 12 | 40 |  | 40 | 40 | 40 | 12 | 0 |  |  | 418840
166 | Katakhali (Northern) | [16 empty] | 0 | 8 |  | 0 | [6 empty] | 12948
167 | Katakhali Peaking
168 | Santahar Peaking | [14 empty] | 22 | 31 | 30 | 30 |  | 31 | 30 | 30 | 30 | 0 |  |  | 204775
169 | Rajlanka 52 MW | 26 | 26 | 0 |  |  | 0 | 52 | 52 | 52 | 52 | 52 | 51 | 51 | 52 | 43 | 25 | 25 | 52 |  | 52 | 52 | 52 | 52 | 0 |  |  | 808320
170 | Chapainawabganj-100 MW | [7 empty] | 26 | 25 | 25 | 0 | [5 empty] | 0 | 50 |  | 100 | 50 | 0 |  |  |  |  | 219556
171 | Paramount Baghabari | [9 empty] | 5 | 9 | 10 | 9 | 12 | 12 | 16 | 3 | 0 | [8 empty] | 81700
172 | Confidence CPBL-2
173 | Rangpur GT | [11 empty] | 15 | 18 | 0 |  |  |  | 17 |  | 17 | 17 | 17 | 0 |  |  |  | 80000
175 | Saidpur GT | [16 empty] | 0 | 15 |  | 15 | 15 | 15 | 0 |  |  |  | 53000
176
177
178
178 | Western Zone Total | 1418 | 1385 | 1354 | 1352 | 1363 | 1401 | 1535 | 1704 | 1630 | 1609 | 1487 | 1540 | 1616 | 1501 | 1479 | 1475 | 1536 | 2026 |  | 2320 | 2286 | 2226 | 2135 | 1880 | 1814 | 1547 | 39851646