## GenLog
[7 empty] | Power Grid Bangladesh PLC | [20 empty] | QF-LDC-01 | [8 empty] | Power Grid Bangladesh PLC | [20 empty] | QF-LDC-01 | [8 empty] | Power Grid Bangladesh PLC | [20 empty] | QF-LDC-01 | [8 empty] | Power Grid Bangladesh PLC | [20 empty] | QF-LDC-01 | [8 empty] | Power Grid Bangladesh PLC | [20 empty] | QF-LDC-01 | [8 empty] | Power Grid Bangladesh PLC |  |  |  | QF-LDC-01
[7 empty] | National Load Dispatch Center (NLDC) | [20 empty] | Page 1 of 6 | [8 empty] | National Load Dispatch Center (NLDC) | [20 empty] | Page 2 of 6 | [8 empty] | National Load Dispatch Center (NLDC) | [20 empty] | Page 3 of 6 | [8 empty] | National Load Dispatch Center (NLDC) | [20 empty] | Page 4 of 6 | [8 empty] | National Load Dispatch Center (NLDC) | [20 empty] | Page 5 of 6 | [8 empty] | National Load Dispatch Center (NLDC) |  |  |  | Page 6 of 6
[7 empty] | Daily Generation Log (Mega Watt) | [29 empty] | Daily Generation Log (Mega Watt) | [29 empty] | Daily Generation Log (Mega Watt) | [29 empty] | Daily Generation Log (Mega Watt) | [29 empty] | Daily Generation Log (Mega Watt) | [29 empty] | Daily Generation Log (Mega Watt)
|  | Shift |  | Signature
|  | 06:00-14:00 | [22 empty] | Date: | 17-06-2025 | [28 empty] | Date: | 17-06-2025 | [28 empty] | Date: | 17-06-2025 | [28 empty] | Date: | 17-06-2025 | [28 empty] | Date: | 17-06-2025 | [12 empty] | Date: | 17-06-2025
|  | 14:00-22:00 | [22 empty] | Day: | Tuesday | [28 empty] | Day: | Tuesday | [28 empty] | Day: | Tuesday | [28 empty] | Day: | Tuesday | [28 empty] | Day: | Tuesday | [12 empty] | Day: | Tuesday
22:00-06:00
Hour | Gagnagar 102 MW PP (Digital Power) | Gazipur 100 MW PP | Gazipur 52 MW PP | Ghorasal 365 MW CCPP Unit-7 | Ghorasal Repowered CCPP Unit-3 | Ghorasal Repowered CCPP Unit-4 | Ghorasal TPP Unit-5 | Ghorashal 108 MW PP (Regent) | Haripur 412 MW CCPP | Haripur GTPP | JERA Meghnaghat Power Limited | Kamalaghat 54 MW PP(Banco Energy) | Kanchan Purbachal Power Generation Ltd. | Kodda 149 MW PP Unit-1 (Summit) | Kodda 150 MW PP B-R | Kodda 300 MW PP Unit-2 (Summit) | Madanganj-55 MW PP(Summit) | Manikganj 55 MW PP (Northern) | Manikgonj 162MW PP(MPGL) | Meghnaghat 104 MW PP (OPCL) | Meghnaghat 450 MW CCPP (MPL) | Meghnaghat CCPP(Summit) | Meghnaghat CCPP(Summit)-2 (Gas) | Meghnaghat CCPP(Summit)-2 (HSD) | Nababganj 55 MW PP (Southern power ) | Siddhirganj 335 MW CCPP | Siddhirgonj 2*120 MW GTPP | Siddhirgonj 210 MW TPP | Spectra Solar Plant Ltd. | Sreepur 150 MW PP | Summit Power Ashulia | Summit Power Madhabdi | Tongi 80 MW GTPP | Unique Meghnaghat Power Limited (UMPL) | Anlima Energy Ltd. | Anwara 300 MW PP (United) | Chattogram 108 MW PP (ECPV) | Chattogram TPP | Cox's Bazar Wind | Dohazari -Kalaish 100 MW Peaking | Hathazari 100 MW peaking PP | Jodiac Power | Juldah 100 MW PP Unit-3 (Acorn) | Juldah unit-2 (Acorn) | Kaptai 7 MW Solar PP | Karnaphuli Hydro PP Unit-1,2,3,4, 5 | Karnaphuli Power Ltd. | Malancha, Ctg. EPZ (United) | Matarbari 2*600 MW (CPGCBL) | Mirsharai 150 MW (HFO) | Mirsharai 150 MW (Gas) | Patenga 50MW PP (Baraka) | Raozan 25 MW PP | Sikalbaha 105 MW PP (Baraka Sikalbaha) | Sikalbaha 225MW CCPP (Gas) | Sikalbaha 225MW CCPP (HSD) | Sikalbaha Peaking GT (Gas) | Sikalbaha Peaking GT (HSD) | SS Power | Teknaf 20MW PP (Solartech) | Ashuganj 51 MW PP (Midland) | Ashuganj 150MW PP (Midland) | Ashuganj 195 MW PP (APSCL-United) | Ashuganj 420 MW CCPP(East) | Ashuganj 450 MW CCPP(North) | Ashuganj 450 MW CCPP(South) | Ashuganj 55 MW PP (Precision) | Ashuganj CCPP 225 MW | Ashuganj TSK 50 MW PP | Chandpur 115(Doreen) | Chandpur 150 MW CCPP | Chandpur 200MW (Desh energy) | Chowmuhani 113 MW | Cumilla 25 MW PP (Summit) | Feni Lanka Power | Import (Tripura) | Jangalia 52 MW PP (Lakdanavi) | Sonagazi 75 MW (AC) Solar Power Plant | Titas 50 MW Peaking PP | Bibiana-II 341 MW CCPP (Summit) | Bibiyana South 400 MW | Bibiyana-III 400 MW CCPP | Fenchugonj CCPP Phase-1 | Fenchugonj CCPP Phase-2 | Kushiara 163 MW CCPP (KP) | Shahjahanulla 25 MW PP | Shahjibazar 100 MW GTPP | Shahjibazar 86MW PP (Shahjibazar) | Shahjibazar GTPP Unit- 8 & 9 | Shajibazar 330 MW CCPP | Sylhet 20 MW GTPP | Sylhet 225 MW CCPP | Bhairob 54.5 MW | Jamalpur 115 MW PP (United) | Mymensingh 200 MW PP (United) | RPCL 210MW CCPP | Sarishabari 3 MW Solar Plant | Sutiakhali 50 MW Solar PP | Tangail Palli Power Gen 22 MW | Eastern Total | Bheramara (HVDC ) | Bheramara 410 MW CCPP | Bheramara GTPP Unit-3 | Faridpur 50 MW Peaking PP | Gopalganj 100 MW Peaking PP | HVDC(Nepal) | Khulna 225 MW CCPP (HSD) | Khulna 225 MW CCPP (Gas) | Khulna 330 MW CCPP (HSD) | Khulna 330 MW CCPP (Gas) | Madhumati 100 MW PP | Mongla Orion 100 MW Solar PP | Rampal 1320 MW (BIFPCL) | Rupsha 105 MW PP (Orion rupsha) | Adani Power Jharkhanda Ltd | Baghabari 100 MW GTPP | Baghabari 50 MW Peaking PP | Baghabari 71 MW GTPP | Bagura 113 MW PP (Confidence)-2 | Bera 70 MW Peaking PP | Chapainawabganj 100 MW Peaking PP | Confidence Power Bogura Unit-1 113 MW | Katakhali 50 MW Peaking PP | Natore 52 MW PP (Rajlanka) | Pabna Solar 100 MW | Santahar 50 MW Peaking PP | Sirajganj 68 MW Solar Park | Sirajgonj 225MW CCPP Unit-1 (Gas) | Sirajgonj 225MW CCPP Unit-1 (HSD) | Sirajgonj 225MW CCPP Unit-2 (Gas) | Sirajgonj 225MW CCPP Unit-2 (HSD) | Sirajgonj 225MW CCPP Unit-3 (Gas) | Sirajgonj 225MW CCPP Unit-3 (HSD) | Sirajgonj 400 MW CCPP Unit-4 (Gas) | Sirajgonj 400 MW CCPP Unit-4 (HSD) | Sirajgonj 6.55 MW Solar | Barapukuria 275 MW TPP Unit-3 | Barapukuria TPP Unit-1 & 2 | Energypac Power Venture Thakurgaon Ltd. | Intraco Solar 30 MW | Rangpur 113 MW PP (Confidence) | Rangpur 20 MW GTPP | Saidpur 20 MW GTPP | Sympa Solar Power 8 MW | Teesta Solar Limited | Barisal 1 MW Solar Plant | Barisal 110 MW PP (Summit ) | Barisal 307 MW | Bhola 33 MW PP (Venture) | Bhola 225 MW CCPP | Bhola Nutan Biddut BD LTD (Gas) | Bhola Nutan Biddut BD LTD (HSD) | Patuakhali 1320 MW (RNPL) | Payra 1320 MW | United Payra Power Ltd. | Western Total | National Grid Total | Water Level
| 102.000 MW | 105.000 MW | 52.194 MW | 365.000 MW | 260.000 MW | 240.000 MW | 190.000 MW | 97.700 MW | 400.750 MW | 20.000 MW | 0.000 MW | 53.970 MW | 55.000 MW | 149.000 MW | 149.360 MW | 300.000 MW | 55.000 MW | 55.000 MW | 162.000 MW | 104.000 MW | 450.000 MW | 335.000 MW | 583.000 MW | 583.000 MW | 55.000 MW | 335.000 MW | 210.000 MW | 115.000 MW | 35.000 MW | 160.000 MW | 33.750 MW | 23.000 MW | 105.000 MW | 584.000 MW | 116.000 MW | 300.000 MW | 108.000 MW | 360.000 MW | 60.000 MW | 102.000 MW | 98.000 MW | 54.360 MW | 100.000 MW | 100.000 MW | 6.000 MW | 230.000 MW | 110.000 MW | 42.000 MW | 1150.000 MW | 159.860 MW | 159.860 MW | 50.000 MW | 25.500 MW | 105.000 MW | 225.000 MW | 225.000 MW | 150.000 MW | 150.000 MW | 1224.000 MW | 20.000 MW | 51.000 MW | 150.000 MW | 195.000 MW | 393.000 MW | 353.350 MW | 356.560 MW | 55.000 MW | 221.430 MW | 46.701 MW | 115.000 MW | 163.000 MW | 200.000 MW | 113.000 MW | 25.000 MW | 114.000 MW | 160.000 MW | 52.200 MW | 75.000 MW | 52.000 MW | 341.000 MW | 383.000 MW | 400.000 MW | 90.000 MW | 90.000 MW | 163.000 MW | 25.000 MW | 100.000 MW | 86.000 MW | 66.000 MW | 330.000 MW | 20.000 MW | 231.000 MW | 54.500 MW | 115.000 MW | 200.000 MW | 210.000 MW | 2.710 MW | 50.000 MW | 22.000 MW | - | 1000.000 MW | 410.000 MW | 16.000 MW | 54.000 MW | 109.000 MW | 40.000 MW | 230.000 MW | 230.000 MW | 336.000 MW | 336.000 MW | 105.000 MW | 100.000 MW | 1234.200 MW | 105.000 MW | 1435.880 MW | 100.000 MW | 52.000 MW | 70.000 MW | 113.000 MW | 71.000 MW | 104.000 MW | 113.000 MW | 50.000 MW | 52.200 MW | 100.000 MW | 50.000 MW | 68.000 MW | 214.000 MW | 214.000 MW | 220.000 MW | 220.000 MW | 220.000 MW | 220.000 MW | 413.790 MW | 413.790 MW | 6.090 MW | 274.000 MW | 170.000 MW | 115.000 MW | 30.000 MW | 113.000 MW | 20.000 MW | 20.000 MW | 8.000 MW | 200.000 MW | 1.000 MW | 110.000 MW | 307.000 MW | 10.000 MW | 194.000 MW | 220.000 MW | 220.000 MW | 0.000 MW | 1244.000 MW | 150.000 MW | - | - | -
00:00 | 0 | 105 | 25 | 0 | 0 | 0 | 0 | 0 | 373 | 0 | 317 | 17 | 17 | 70 | 64 | 0 | 0 | 17 | 35 | 50 | 330 | 309 | 0 | 0 | 0 | 335 | 0 | 0 | 0 | 90 | 27 | 22 | 0 | 355 | 0 | 0 | 0 | 0 | 41 | 65 | 24 | 0 | 100 | 12 | 0 | 172 | 51 | 14 | 210 | 0 | 0 | 0 | 1 | 82 | 220 | 0 | 0 | 0 | 1150 | 0 | 43 | 0 | 175 | 0 | 352 | 340 | 48 | 201 | 32 | 115 | 80 | 157 | 37 | 19 | 110 | 42 | 52.2 | 0 | 45 | 310 | 320 | 390 | 35 | 30 | 0 | 8 | 0 | 84 | 30 | 0 | 16 | 168 | 17 | 84 | 159 | 71 | 0 | 0 | 12 | 8282.2 | 924 | 318 | 0 | 0 | 0 | 38 | 0 | 0 | 0 | 0 | 0 | 0 | 1002 | 17 | 1259.29 | 0 | 0 | 0 | 0 | 0 | 96 | 0 | 0 | 0 | 0 | 30 | 0 | 164 | 0 | 192 | 0 | 0 | 0 | 414 | 0 | 0 | 158 | 48 | 115 | 0 | 113 | 0 | 0 | 0 | 0 | 0 | 0 | 279 | 10 | 65 | 220 | 0 | 301 | 1120 | 0 | 6883.29 | 15165.49 | 97.25
01:00 | 0 | 105 | 25 | 0 | 0 | 0 | 0 | 0 | 358 | 0 | 322 | 17 | 17 | 60 | 64 | 0 | 0 | 0 | 0 | 45 | 330 | 298 | 0 | 0 | 0 | 335 | 0 | 0 | 0 | 90 | 26 | 22 | 0 | 311 | 0 | 0 | 0 | 0 | 41 | 65 | 24 | 0 | 60 | 0 | 0 | 172 | 48 | 14 | 212 | 0 | 0 | 0 | 16 | 51 | 220 | 0 | 0 | 0 | 1110 | 0 | 43 | 0 | 175 | 0 | 355 | 340 | 47 | 191 | 32 | 115 | 80 | 169 | 12 | 19 | 110 | 42 | 52.2 | 0 | 45 | 310 | 320 | 360 | 35 | 28 | 0 | 8 | 0 | 84 | 30 | 0 | 16 | 168 | 0 | 84 | 158 | 71 | 0 | 0 | 12 | 7969.2 | 924 | 313 | 0 | 0 | 0 | 38 | 0 | 0 | 0 | 0 | 0 | 0 | 976 | 0 | 1251.64 | 0 | 0 | 0 | 0 | 0 | 0 | 0 | 0 | 0 | 0 | 0 | 0 | 162 | 0 | 184 | 0 | 0 | 0 | 400 | 0 | 0 | 160 | 48 | 115 | 0 | 113 | 0 | 0 | 0 | 0 | 0 | 0 | 274 | 10 | 65 | 220 | 0 | 301 | 1105 | 0 | 6659.64 | 14628.84 | 97.27
02:00 | 0 | 88 | 25 | 0 | 0 | 0 | 0 | 0 | 351 | 0 | 322 | 0 | 17 | 38 | 64 | 0 | 0 | 0 | 0 | 0 | 330 | 281 | 0 | 0 | 0 | 335 | 0 | 0 | 0 | 90 | 26 | 22 | 0 | 322 | 0 | 0 | 0 | 0 | 28 | 33 | 0 | 0 | 12 | 0 | 0 | 172 | 0 | 22 | 212 | 0 | 0 | 0 | 8 | 0 | 220 | 0 | 0 | 0 | 1005 | 0 | 43 | 0 | 175 | 0 | 354 | 340 | 46 | 196 | 32 | 115 | 80 | 171 | 9 | 19 | 110 | 38 | 52.2 | 0 | 45 | 315 | 320 | 371 | 35 | 28 | 0 | 8 | 0 | 83 | 30 | 0 | 16 | 168 | 0 | 84 | 149 | 71 | 0 | 0 | 12 | 7538.2 | 924 | 310 | 0 | 0 | 0 | 38 | 0 | 0 | 0 | 0 | 0 | 0 | 902 | 0 | 1201.16 | 0 | 0 | 0 | 0 | 0 | 0 | 0 | 0 | 0 | 0 | 0 | 0 | 162 | 0 | 181 | 0 | 0 | 0 | 414 | 0 | 0 | 160 | 49 | 115 | 0 | 113 | 0 | 0 | 0 | 0 | 0 | 0 | 278 | 10 | 65 | 220 | 0 | 310 | 1103 | 0 | 6555.16 | 14093.36 | 97.29
03:00 | 0 | 70 | 25 | 0 | 0 | 0 | 0 | 0 | 358 | 0 | 322 | 0 | 17 | 34 | 64 | 0 | 0 | 0 | 0 | 0 | 330 | 278 | 0 | 0 | 0 | 335 | 0 | 0 | 0 | 90 | 26 | 22 | 0 | 323 | 0 | 0 | 0 | 0 | 27 | 26 | 0 | 0 | 0 | 0 | 0 | 172 | 0 | 15 | 213 | 0 | 0 | 0 | 8 | 0 | 220 | 0 | 0 | 0 | 900 | 0 | 43 | 0 | 175 | 0 | 355 | 340 | 48 | 194 | 32 | 115 | 80 | 136 | 9 | 19 | 94 | 36 | 0 | 0 | 45 | 315 | 320 | 384 | 35 | 28 | 0 | 8 | 0 | 84 | 30 | 0 | 16 | 168 | 0 | 74 | 149 | 85 | 0 | 0 | 12 | 7304 | 924 | 310 | 0 | 0 | 0 | 38 | 0 | 0 | 0 | 0 | 0 | 0 | 815 | 0 | 1105.6 | 0 | 0 | 0 | 0 | 0 | 0 | 0 | 0 | 0 | 0 | 0 | 0 | 162 | 0 | 184 | 0 | 0 | 0 | 407 | 0 | 0 | 161 | 49 | 115 | 0 | 113 | 0 | 0 | 0 | 0 | 0 | 0 | 276 | 4 | 65 | 220 | 0 | 417 | 1050 | 0 | 6415.6 | 13719.6 | 97.31
04:00 | 0 | 70 | 25 | 0 | 0 | 0 | 0 | 0 | 353 | 0 | 322 | 0 | 17 | 34 | 32 | 0 | 0 | 0 | 0 | 0 | 330 | 280 | 0 | 0 | 0 | 335 | 0 | 0 | 0 | 70 | 19 | 22 | 0 | 330 | 0 | 0 | 0 | 0 | 40 | 0 | 0 | 0 | 0 | 0 | 0 | 172 | 0 | 15 | 212 | 0 | 0 | 0 | 8 | 0 | 221 | 0 | 0 | 0 | 845 | 0 | 43 | 0 | 175 | 0 | 352 | 340 | 48 | 201 | 29 | 115 | 80 | 100 | 9 | 19 | 94 | 38 | 0 | 0 | 45 | 310 | 320 | 385 | 35 | 28 | 0 | 8 | 0 | 84 | 30 | 0 | 16 | 168 | 0 | 65 | 140 | 85 | 0 | 0 | 12 | 7126 | 924 | 311 | 0 | 0 | 0 | 38 | 0 | 0 | 0 | 0 | 0 | 0 | 777 | 0 | 1024.92 | 0 | 0 | 0 | 0 | 0 | 0 | 0 | 0 | 0 | 0 | 0 | 0 | 162 | 0 | 182 | 0 | 0 | 0 | 414 | 0 | 0 | 162 | 49 | 50 | 0 | 113 | 0 | 0 | 0 | 0 | 0 | 0 | 241 | 10 | 65 | 220 | 0 | 462 | 950 | 0 | 6154.92 | 13280.92 | 97.33
05:00 | 0 | 50 | 16 | 0 | 0 | 0 | 0 | 0 | 354 | 0 | 322 | 0 | 17 | 34 | 32 | 0 | 0 | 0 | 0 | 0 | 330 | 277 | 0 | 0 | 0 | 280 | 0 | 0 | 0 | 35 | 23 | 22 | 0 | 308 | 0 | 0 | 0 | 0 | 42 | 0 | 0 | 0 | 0 | 0 | 0 | 172 | 0 | 15 | 214 | 0 | 0 | 0 | 8 | 0 | 220 | 0 | 0 | 0 | 820 | 0 | 43 | 0 | 175 | 0 | 314 | 340 | 48 | 191 | 29 | 68 | 80 | 85 | 9 | 19 | 77 | 38 | 0 | 0 | 45 | 310 | 320 | 350 | 35 | 28 | 0 | 8 | 0 | 0 | 30 | 0 | 16 | 169 | 10 | 65 | 141 | 84 | 0 | 0 | 12 | 6730 | 924 | 311 | 0 | 0 | 0 | 38 | 0 | 0 | 0 | 0 | 0 | 0 | 774 | 0 | 1010.15 | 0 | 0 | 0 | 0 | 0 | 0 | 0 | 0 | 0 | 0 | 0 | 0 | 162 | 0 | 190 | 0 | 0 | 0 | 340 | 0 | 0 | 161 | 49 | 35 | 0 | 95 | 0 | 0 | 0 | 0 | 0 | 0 | 195 | 2 | 65 | 220 | 0 | 461 | 936 | 0 | 5968.15 | 12698.15 | 97.35
06:00 | 0 | 50 | 16 | 0 | 0 | 0 | 0 | 0 | 340 | 0 | 322 | 0 | 0 | 31 | 32 | 0 | 0 | 0 | 0 | 0 | 330 | 281 | 0 | 0 | 0 | 280 | 0 | 0 | 1 | 17 | 23 | 22 | 0 | 327 | 0 | 0 | 0 | 0 | 42 | 0 | 0 | 0 | 0 | 0 | 0 | 172 | 0 | 19 | 212 | 0 | 0 | 0 | 8 | 0 | 221 | 0 | 0 | 0 | 835 | 1 | 10 | 0 | 127 | 0 | 300 | 280 | 46 | 198 | 29 | 34 | 80 | 68 | 9 | 19 | 63 | 32 | 0 | 0 | 0 | 315 | 320 | 331 | 35 | 28 | 0 | 8 | 0 | 31 | 30 | 0 | 16 | 169 | 17 | 45 | 95 | 84 | 0 | 5.15 | 12 | 6418.15 | 924 | 250 | 0 | 0 | 0 | 38 | 0 | 0 | 0 | 0 | 0 | 1 | 767 | 0 | 921.82 | 0 | 0 | 0 | 0 | 0 | 0 | 0 | 0 | 0 | 5 | 0 | 1.01 | 162 | 0 | 177 | 0 | 0 | 0 | 348 | 0 | 0.09 | 160 | 49 | 35 | 2 | 34 | 0 | 0 | 0.3 | 5 | 0 | 0 | 200 | 8 | 65 | 180 | 0 | 462 | 850 | 0 | 5645.22 | 12063.37 | 97.37
07:00 | 0 | 50 | 16 | 0 | 0 | 0 | 0 | 0 | 323 | 0 | 322 | 0 | 0 | 16 | 32 | 0 | 0 | 0 | 0 | 0 | 330 | 268 | 0 | 0 | 0 | 250 | 0 | 0 | 1 | 17 | 23 | 22 | 0 | 300 | 0 | 0 | 0 | 0 | 47 | 0 | 0 | 0 | 0 | 0 | 0 | 132 | 0 | 17 | 215 | 0 | 0 | 0 | 8 | 0 | 224 | 0 | 0 | 0 | 841 | 5 | 10 | 0 | 127 | 0 | 300 | 280 | 48 | 180 | 25 | 34 | 80 | 51 | 9 | 19 | 68 | 34 | 0 | 2 | 0 | 310 | 320 | 296 | 35 | 28 | 0 | 0 | 0 | 31 | 30 | 0 | 16 | 168 | 17 | 45 | 95 | 84 | 0 | 3.52 | 12 | 6216.52 | 924 | 250 | 0 | 0 | 0 | 38 | 0 | 0 | 0 | 0 | 0 | 5 | 768 | 0 | 907.93 | 0 | 0 | 0 | 0 | 0 | 0 | 0 | 0 | 0 | 6 | 0 | 8.53 | 162 | 0 | 167 | 0 | 0 | 0 | 324 | 0 | 0.95 | 164 | 49 | 35 | 6 | 34 | 0 | 0 | 1.7 | 42 | 0.08 | 0 | 186 | 6 | 65 | 180 | 0 | 462 | 800 | 0 | 5592.19 | 11808.71 | 97.39
08:00 | 0 | 50 | 33 | 0 | 0 | 0 | 0 | 0 | 334 | 0 | 322 | 0 | 0 | 20 | 16 | 0 | 0 | 0 | 0 | 0 | 300 | 277 | 0 | 0 | 0 | 250 | 0 | 0 | 1 | 0 | 26 | 22 | 0 | 327 | 0 | 0 | 0 | 0 | 28 | 0 | 0 | 0 | 0 | 0 | 0 | 132 | 0 | 2 | 214 | 0 | 0 | 0 | 8 | 0 | 223 | 0 | 0 | 0 | 845 | 6 | 10 | 0 | 86 | 0 | 280 | 280 | 47 | 194 | 29 | 34 | 80 | 34 | 9 | 19 | 52 | 26 | 0 | 5 | 0 | 315 | 320 | 330 | 35 | 28 | 0 | 8 | 0 | 11 | 30 | 0 | 16 | 168 | 17 | 45 | 95 | 69 | 0 | 13.13 | 12 | 6133.13 | 924 | 250 | 0 | 0 | 0 | 38 | 0 | 0 | 0 | 0 | 0 | 14 | 788 | 0 | 874 | 0 | 0 | 0 | 0 | 0 | 0 | 0 | 0 | 0 | 12 | 0 | 6.14 | 162 | 0 | 173 | 0 | 0 | 0 | 340 | 0 | 0.8 | 157 | 48 | 35 | 7 | 34 | 0 | 0 | 2.3 | 62 | 0.05 | 0 | 170 | 6 | 65 | 180 | 0 | 565 | 700 | 0 | 5613.29 | 11746.42 | 97.41
09:00 | 0 | 50 | 33 | 0 | 0 | 0 | 0 | 0 | 341 | 0 | 322 | 0 | 1 | 34 | 16 | 0 | 0 | 5 | 0 | 0 | 300 | 291 | 0 | 0 | 0 | 250 | 0 | 0 | 3 | 0 | 26 | 22 | 0 | 346 | 0 | 0 | 0 | 0 | 57 | 0 | 0 | 0 | 0 | 0 | 0 | 132 | 0 | 2 | 214 | 0 | 0 | 0 | 0 | 0 | 223 | 0 | 0 | 0 | 851 | 5 | 10 | 0 | 85 | 0 | 280 | 280 | 48 | 201 | 29 | 34 | 80 | 34 | 13 | 19 | 52 | 24 | 0 | 4 | 0 | 310 | 320 | 336 | 35 | 29 | 0 | 8 | 0 | 11 | 30 | 0 | 16 | 168 | 17 | 45 | 75 | 64 | 0 | 16.38 | 12 | 6209.38 | 924 | 250 | 0 | 0 | 0 | 38 | 0 | 0 | 0 | 0 | 0 | 9 | 798 | 0 | 864 | 0 | 0 | 0 | 0 | 0 | 0 | 0 | 0 | 0 | 6 | 0 | 13.61 | 162 | 0 | 176 | 0 | 0 | 0 | 358 | 0 | 1.88 | 135 | 49 | 35 | 19 | 34 | 0 | 0 | 3.2 | 140 | 0.2 | 0 | 171 | 5 | 65 | 180 | 0 | 562 | 690 | 0 | 5688.89 | 11898.27 | 97.43
10:00 | 0 | 50 | 33 | 0 | 0 | 0 | 0 | 0 | 342 | 0 | 322 | 0 | 35 | 35 | 16 | 0 | 0 | 50 | 0 | 0 | 350 | 295 | 0 | 0 | 0 | 332 | 0 | 0 | 9 | 0 | 26 | 22 | 0 | 341 | 0 | 0 | 0 | 0 | 16 | 0 | 0 | 0 | 0 | 0 | 2 | 132 | 0 | 2 | 213 | 0 | 0 | 0 | 0 | 0 | 222 | 0 | 0 | 0 | 855 | 0 | 17 | 0 | 152 | 0 | 280 | 340 | 48 | 207 | 29 | 34 | 80 | 34 | 9 | 19 | 52 | 24 | 0 | 10 | 0 | 305 | 320 | 390 | 35 | 29 | 0 | 8 | 0 | 79 | 30 | 0 | 16 | 164 | 17 | 45 | 75 | 64 | 0 | 18.24 | 12 | 6642.24 | 924 | 315 | 0 | 0 | 0 | 38 | 0 | 0 | 0 | 0 | 0 | 10 | 788 | 0 | 866 | 0 | 0 | 0 | 0 | 0 | 0 | 0 | 0 | 0 | 20 | 0 | 22.93 | 162 | 0 | 176 | 0 | 0 | 0 | 266 | 0 | 0 | 138 | 47 | 0 | 11 | 34 | 0 | 0 | 7.8 | 94 | 0.23 | 0 | 240 | 5 | 55 | 220 | 0 | 510 | 700 | 0 | 5649.96 | 12292.2 | 97.45
11:00 | 0 | 50 | 33 | 0 | 0 | 0 | 0 | 0 | 335 | 0 | 323 | 0 | 35 | 52 | 16 | 0 | 0 | 54 | 0 | 0 | 350 | 293 | 0 | 0 | 0 | 332 | 0 | 0 | 7 | 0 | 26 | 22 | 0 | 308 | 0 | 0 | 0 | 0 | 31 | 0 | 0 | 0 | 0 | 0 | 2 | 172 | 0 | 2 | 210 | 0 | 0 | 0 | 0 | 0 | 221 | 0 | 0 | 0 | 840 | 1 | 43 | 0 | 172 | 0 | 357 | 340 | 44 | 194 | 29 | 34 | 80 | 34 | 9 | 19 | 52 | 26 | 0 | 25 | 0 | 300 | 320 | 373 | 35 | 29 | 7 | 8 | 0 | 82 | 30 | 0 | 16 | 167 | 17 | 45 | 75 | 57 | 1 | 23.84 | 12 | 6770.84 | 923 | 320 | 0 | 0 | 0 | 38 | 0 | 0 | 0 | 0 | 0 | 17 | 783 | 0 | 985 | 0 | 0 | 0 | 0 | 0 | 0 | 0 | 0 | 0 | 43 | 0 | 21.41 | 162 | 0 | 208 | 0 | 0 | 0 | 0 | 0 | 0 | 131 | 49 | 0 | 16 | 34 | 0 | 0 | 2.1 | 57 | 0.23 | 0 | 251 | 6 | 70 | 220 | 0 | 557 | 780 | 0 | 5673.74 | 12444.58 | 97.47
12:00 | 0 | 50 | 33 | 0 | 0 | 0 | 0 | 0 | 317 | 0 | 322 | 0 | 35 | 68 | 16 | 0 | 0 | 55 | 0 | 0 | 300 | 297 | 0 | 0 | 0 | 330 | 0 | 0 | 23 | 17 | 26 | 22 | 0 | 321 | 0 | 0 | 0 | 0 | 37 | 0 | 0 | 0 | 0 | 0 | 1 | 172 | 0 | 7 | 211 | 0 | 0 | 0 | 0 | 0 | 220 | 0 | 0 | 0 | 849 | 1 | 51 | 0 | 173 | 0 | 349 | 345 | 44 | 193 | 28 | 34 | 80 | 45 | 9 | 19 | 60 | 26 | 0 | 13 | 0 | 305 | 320 | 373 | 35 | 29 | 14 | 8 | 0 | 82 | 30 | 0 | 16 | 166 | 17 | 45 | 65 | 57 | 1 | 47.4 | 12 | 6821.4 | 924 | 335 | 0 | 0 | 0 | 38 | 0 | 0 | 0 | 0 | 0 | 17 | 862 | 0 | 1223 | 0 | 0 | 0 | 0 | 0 | 0 | 0 | 0 | 0 | 47 | 0 | 38.74 | 161 | 0 | 196 | 0 | 0 | 0 | 0 | 0 | 3.51 | 136 | 49 | 0 | 25 | 34 | 0 | 0 | 5.1 | 103 | 0.41 | 0 | 200 | 5 | 100 | 220 | 0 | 314 | 970 | 0 | 6006.76 | 12828.16 | 97.49
13:00 | 0 | 70 | 33 | 0 | 0 | 0 | 0 | 0 | 343 | 0 | 322 | 0 | 35 | 68 | 32 | 0 | 0 | 55 | 0 | 0 | 300 | 291 | 0 | 0 | 0 | 335 | 0 | 0 | 24 | 17 | 0 | 0 | 0 | 320 | 0 | 0 | 0 | 0 | 53 | 0 | 0 | 0 | 0 | 0 | 3 | 172 | 0 | 11 | 212 | 0 | 0 | 0 | 0 | 0 | 222 | 0 | 0 | 0 | 900 | 6 | 51 | 0 | 175 | 0 | 352 | 340 | 43 | 187 | 30 | 35 | 80 | 68 | 11 | 19 | 88 | 28 | 0 | 7 | 0 | 305 | 320 | 350 | 35 | 29 | 15 | 8 | 0 | 82 | 30 | 0 | 16 | 166 | 17 | 65 | 84 | 58 | 1 | 43.67 | 12 | 6974.67 | 924 | 344 | 0 | 0 | 0 | 38 | 0 | 0 | 0 | 0 | 0 | 41 | 908 | 0 | 1289 | 0 | 0 | 0 | 0 | 0 | 0 | 0 | 0 | 0 | 69 | 0 | 16.6 | 179 | 0 | 176 | 0 | 0 | 0 | 0 | 0 | 1.5 | 136 | 50 | 0 | 22 | 34 | 0 | 0 | 7.1 | 80 | 0.39 | 0 | 191 | 5 | 120 | 220 | 0 | 315 | 1000 | 0 | 6166.59 | 13141.26 | 97.51
14:00 | 0 | 70 | 33 | 0 | 0 | 0 | 0 | 0 | 331 | 0 | 322 | 0 | 35 | 68 | 32 | 0 | 0 | 55 | 0 | 0 | 300 | 290 | 0 | 0 | 0 | 335 | 0 | 0 | 17 | 17 | 26 | 0 | 0 | 327 | 0 | 0 | 0 | 0 | 48 | 0 | 0 | 0 | 0 | 0 | 1 | 172 | 0 | 10 | 212 | 0 | 0 | 0 | 0 | 0 | 223 | 0 | 0 | 0 | 909 | 1 | 51 | 0 | 175 | 0 | 280 | 340 | 45 | 194 | 27 | 34 | 80 | 68 | 8 | 19 | 85 | 30 | 0 | 16 | 0 | 320 | 320 | 333 | 33 | 30 | 13 | 8 | 0 | 82 | 30 | 0 | 16 | 167 | 17 | 65 | 80 | 57 | 1 | 29.54 | 12 | 6899.54 | 924 | 300 | 0 | 0 | 0 | 38 | 0 | 0 | 0 | 0 | 0 | 47 | 895 | 0 | 1322.51 | 0 | 0 | 0 | 0 | 0 | 0 | 0 | 0 | 0 | 27 | 0 | 4.55 | 188 | 0 | 170 | 0 | 0 | 0 | 96 | 0 | 0.53 | 132 | 48 | 0 | 37 | 0 | 0 | 0 | 6.1 | 196 | 0.21 | 0 | 198 | 6 | 120 | 220 | 0 | 319 | 850 | 0 | 6144.9 | 13044.44 | 97.53
15:00 | 0 | 70 | 33 | 0 | 0 | 0 | 0 | 0 | 344 | 0 | 322 | 0 | 17 | 58 | 32 | 0 | 0 | 55 | 0 | 0 | 350 | 295 | 0 | 0 | 0 | 280 | 0 | 0 | 22 | 32 | 26 | 11 | 0 | 318 | 0 | 0 | 0 | 0 | 54 | 0 | 0 | 0 | 0 | 0 | 2 | 172 | 0 | 9 | 214 | 0 | 0 | 0 | 0 | 0 | 222 | 0 | 0 | 0 | 854 | 2 | 51 | 0 | 137 | 0 | 345 | 325 | 46 | 203 | 24 | 34 | 80 | 68 | 9 | 14 | 75 | 28 | 0 | 29 | 0 | 305 | 320 | 373 | 35 | 30 | 15 | 8 | 0 | 82 | 30 | 0 | 16 | 167 | 17 | 65 | 80 | 57 | 1 | 22.07 | 12 | 6897.07 | 924 | 339 | 0 | 0 | 0 | 38 | 0 | 0 | 0 | 0 | 0 | 35 | 859 | 0 | 1224.3 | 0 | 0 | 0 | 0 | 0 | 0 | 0 | 0 | 0 | 26 | 0 | 6.9 | 187 | 0 | 179 | 0 | 0 | 0 | 250 | 0 | 0.95 | 133 | 50 | 0 | 14 | 0 | 0 | 0 | 7.1 | 75 | 0.28 | 0 | 171 | 6 | 120 | 220 | 0 | 408 | 870 | 0 | 6143.53 | 13040.6 | 97.55
16:00 | 0 | 70 | 33 | 0 | 0 | 0 | 0 | 0 | 363 | 0 | 0 | 0 | 0 | 33 | 32 | 0 | 0 | 55 | 0 | 0 | 450 | 300 | 0 | 0 | 0 | 334 | 0 | 0 | 12 | 52 | 20 | 22 | 0 | 428 | 0 | 0 | 0 | 0 | 42 | 0 | 0 | 0 | 0 | 0 | 1 | 172 | 0 | 9 | 214 | 0 | 0 | 0 | 0 | 0 | 220 | 0 | 0 | 0 | 710 | 2 | 51 | 0 | 137 | 0 | 0 | 320 | 45 | 200 | 28 | 32 | 80 | 65 | 9 | 19 | 73 | 26 | 0 | 25 | 0 | 315 | 320 | 366 | 34 | 30 | 15 | 8 | 0 | 82 | 30 | 0 | 16 | 166 | 17 | 65 | 80 | 59 | 0 | 31.34 | 12 | 6330.34 | 485 | 335 | 0 | 0 | 0 | 38 | 0 | 0 | 0 | 0 | 0 | 4 | 792 | 0 | 1081.23 | 0 | 0 | 0 | 0 | 0 | 0 | 0 | 0 | 0 | 31 | 0 | 14.04 | 188 | 0 | 192 | 0 | 0 | 0 | 299 | 0 | 1.43 | 170 | 50 | 0 | 3 | 0 | 0 | 0 | 5.7 | 46 | 0.07 | 0 | 182 | 7 | 120 | 220 | 0 | 558 | 800 | 0 | 5622.47 | 11952.81 | 97.57
17:00 | 0 | 70 | 33 | 0 | 0 | 0 | 0 | 0 | 361 | 0 | 0 | 0 | 0 | 33 | 32 | 0 | 0 | 55 | 0 | 0 | 450 | 299 | 0 | 0 | 0 | 335 | 0 | 0 | 4 | 52 | 25.5 | 22 | 0 | 505 | 0 | 0 | 0 | 0 | 36 | 0 | 0 | 0 | 12 | 0 | 0 | 170 | 0 | 2 | 214 | 0 | 0 | 0 | 0 | 0 | 220 | 0 | 0 | 0 | 800 | 2 | 51 | 0 | 175 | 0 | 0 | 340 | 47 | 194 | 30 | 31 | 80 | 64 | 11 | 19 | 76 | 24 | 0 | 10 | 0 | 320 | 320 | 371 | 33 | 30 | 52 | 8 | 0 | 82 | 30 | 0 | 16 | 165 | 5 | 65 | 80 | 59 | 0 | 3.27 | 12 | 6535.77 | 482 | 318 | 0 | 0 | 0 | 38 | 0 | 0 | 0 | 0 | 0 | 6 | 823 | 0 | 1072.29 | 0 | 0 | 0 | 0 | 0 | 0 | 0 | 0 | 0 | 23 | 0 | 1.72 | 188 | 0 | 193 | 0 | 0 | 0 | 414 | 0 | 0.19 | 160 | 48 | 0 | 7 | 0 | 0 | 0 | 3.9 | 33 | 0.03 | 0 | 250 | 2 | 120 | 220 | 0 | 557 | 840 | 0 | 5800.13 | 12335.9 | 97.59
18:00 | 0 | 70 | 33 | 0 | 0 | 0 | 0 | 0 | 349 | 0 | 0 | 0 | 2 | 51 | 32 | 0 | 0 | 55 | 0 | 0 | 450 | 298 | 0 | 0 | 0 | 335 | 0 | 0 | 1 | 52 | 20.2 | 22 | 0 | 530 | 0 | 0 | 0 | 0 | 37 | 0 | 0 | 0 | 12 | 0 | 0 | 169 | 0 | 3 | 212 | 0 | 0 | 0 | 0 | 0 | 221 | 0 | 0 | 0 | 833 | 1 | 51 | 0 | 175 | 0 | 0 | 340 | 46 | 196 | 28 | 30 | 80 | 61 | 34 | 19 | 78 | 28 | 0 | 3 | 0 | 310 | 320 | 367 | 33 | 30 | 95 | 8 | 0 | 82 | 30 | 0 | 16 | 165 | 0 | 65 | 80 | 60 | 0 | 2.98 | 12 | 6633.18 | 481 | 306 | 0 | 0 | 0 | 38 | 0 | 0 | 0 | 0 | 0 | 3 | 853 | 0 | 1124.45 | 0 | 0 | 0 | 0 | 0 | 0 | 0 | 0 | 0 | 4 | 0 | 0.95 | 187 | 0 | 188 | 0 | 0 | 0 | 414 | 0 | 0.14 | 156 | 50 | 0 | 2 | 0 | 0 | 0 | 1 | 17 | 0 | 0 | 277 | 7 | 120 | 220 | 0 | 310 | 940 | 0 | 5699.54 | 12332.72 | 97.61
19:00 | 0 | 78 | 33 | 0 | 0 | 0 | 0 | 0 | 395 | 0 | 0 | 0 | 17 | 57 | 64 | 0 | 0 | 55 | 5 | 25 | 450 | 298 | 0 | 0 | 0 | 333 | 0 | 0 | 0 | 52 | 25.2 | 22 | 0 | 532 | 0 | 0 | 0 | 0 | 28 | 49 | 30 | 0 | 37 | 70 | 0 | 169 | 0 | 2 | 213 | 0 | 0 | 0 | 0 | 8 | 220 | 0 | 0 | 0 | 908 | 0 | 51 | 0 | 175 | 0 | 0 | 340 | 46 | 210 | 27 | 36 | 80 | 70 | 27 | 19 | 84 | 34 | 16 | 0 | 0 | 315 | 320 | 394 | 33 | 30 | 99 | 8 | 0 | 83 | 30 | 0 | 16 | 167 | 5 | 65 | 80 | 60 | 0 | 0 | 9 | 7104.2 | 390 | 298 | 0 | 0 | 0 | 38 | 0 | 0 | 0 | 0 | 0 | 0 | 945 | 10 | 1266.58 | 0 | 0 | 0 | 0 | 0 | 96 | 0 | 0 | 0 | 0 | 30 | 0 | 187 | 0 | 195 | 0 | 0 | 0 | 414 | 0 | 0 | 158 | 50 | 58 | 0 | 34 | 0 | 0 | 0 | 0 | 0 | 0 | 291 | 10 | 120 | 220 | 0 | 305 | 990 | 0 | 6105.58 | 13209.78 | 97.63
19:30 | 0 | 88 | 33 | 0 | 0 | 0 | 0 | 0 | 365 | 0 | 0 | 0 | 17 | 87 | 80 | 0 | 0 | 55 | 45 | 32 | 450 | 296 | 0 | 0 | 0 | 335 | 0 | 0 | 0 | 67 | 25 | 22 | 0 | 584 | 0 | 10 | 0 | 0 | 22 | 49 | 40 | 0 | 100 | 100 | 0 | 169 | 0 | 9 | 212 | 0 | 0 | 0 | 0 | 27 | 220 | 0 | 0 | 0 | 915 | 0 | 51 | 0 | 175 | 0 | 0 | 340 | 47 | 200 | 27 | 70 | 80 | 146 | 27 | 20 | 101 | 34 | 16 | 0 | 7 | 320 | 320 | 378 | 33 | 30 | 101 | 8 | 0 | 83 | 30 | 0 | 16 | 167 | 35 | 83 | 115 | 61 | 0 | 0 | 2 | 7577 | 389 | 280 | 0 | 0 | 0 | 38 | 0 | 0 | 0 | 0 | 0 | 0 | 1111 | 17 | 1381.47 | 0 | 0 | 0 | 0 | 0 | 97 | 0 | 0 | 0 | 0 | 30 | 0 | 188 | 0 | 199 | 0 | 0 | 0 | 414 | 0 | 0 | 157 | 50 | 75 | 0 | 60 | 0 | 0 | 0 | 0 | 0 | 0 | 278 | 10 | 120 | 220 | 0 | 327 | 1110 | 0 | 6551.47 | 14128.47
20:00 | 0 | 88 | 33 | 0 | 0 | 0 | 0 | 0 | 362 | 0 | 0 | 0 | 17 | 83 | 98 | 0 | 0 | 17 | 34 | 32 | 450 | 296 | 0 | 0 | 0 | 335 | 0 | 0 | 0 | 90 | 25 | 22 | 0 | 500 | 0 | 15 | 0 | 0 | 23 | 49 | 35 | 0 | 100 | 100 | 0 | 169 | 0 | 14 | 212 | 0 | 0 | 0 | 0 | 40 | 221 | 0 | 0 | 0 | 914 | 0 | 51 | 13 | 175 | 0 | 0 | 340 | 47 | 192 | 27 | 72 | 80 | 133 | 28 | 20 | 93 | 32 | 16 | 0 | 27 | 310 | 320 | 359 | 33 | 30 | 99 | 8 | 0 | 83 | 30 | 0 | 16 | 167 | 29 | 92 | 138 | 60 | 0 | 0 | 5 | 7499 | 390 | 281 | 0 | 0 | 0 | 38 | 0 | 0 | 0 | 0 | 0 | 0 | 1131 | 0 | 1451.04 | 0 | 0 | 0 | 0 | 0 | 97 | 0 | 0 | 0 | 0 | 20 | 0 | 187 | 0 | 194 | 0 | 0 | 0 | 414 | 0 | 0 | 153 | 50 | 93 | 0 | 78 | 0 | 0 | 0 | 0 | 0 | 0 | 276 | 10 | 120 | 220 | 0 | 397 | 1150 | 0 | 6750.04 | 14249.04 | 97.65
21:00 | 0 | 88 | 33 | 0 | 0 | 0 | 0 | 0 | 357 | 0 | 0 | 0 | 17 | 52 | 144 | 0 | 0 | 0 | 35 | 43 | 450 | 305 | 0 | 0 | 0 | 335 | 0 | 0 | 0 | 90 | 25 | 22 | 0 | 512 | 0 | 15 | 0 | 0 | 20 | 49 | 40 | 0 | 100 | 100 | 0 | 170 | 0 | 12 | 211 | 0 | 0 | 0 | 0 | 48 | 222 | 0 | 0 | 0 | 942 | 0 | 51 | 0 | 175 | 0 | 0 | 340 | 48 | 190 | 27 | 87 | 75 | 143 | 28 | 20 | 95 | 34 | 8 | 0 | 38 | 310 | 320 | 376 | 33 | 30 | 100 | 8 | 0 | 83 | 30 | 0 | 16 | 167 | 35 | 92 | 156 | 62 | 0 | 0 | 6 | 7620 | 470 | 269 | 0 | 0 | 0 | 38 | 0 | 0 | 0 | 0 | 0 | 0 | 1183 | 0 | 1443 | 0 | 0 | 0 | 0 | 0 | 0 | 0 | 0 | 0 | 0 | 0 | 0 | 187 | 0 | 194 | 0 | 0 | 0 | 414 | 0 | 0 | 153 | 50 | 97 | 0 | 104 | 0 | 0 | 0 | 0 | 0 | 0 | 274 | 11 | 120 | 220 | 0 | 443 | 1240 | 0 | 6910 | 14530 | 97.67
22:00 | 0 | 88 | 33 | 0 | 0 | 0 | 0 | 0 | 327 | 0 | 0 | 0 | 17 | 52 | 145 | 0 | 0 | 0 | 17 | 16 | 420 | 299 | 0 | 0 | 0 | 335 | 0 | 0 | 0 | 90 | 25 | 22 | 0 | 464 | 0 | 15 | 0 | 0 | 22 | 49 | 40 | 0 | 75 | 100 | 0 | 172 | 0 | 19 | 210 | 0 | 0 | 0 | 0 | 45 | 222 | 0 | 0 | 0 | 1033 | 0 | 51 | 0 | 175 | 0 | 0 | 340 | 50 | 191 | 30 | 88 | 50 | 139 | 29 | 20 | 92 | 26 | 8 | 0 | 38 | 315 | 320 | 357 | 33 | 29 | 97 | 8 | 0 | 83 | 30 | 0 | 16 | 167 | 35 | 92 | 158 | 59 | 0 | 0 | 4 | 7482 | 467 | 257 | 0 | 0 | 0 | 38 | 0 | 0 | 0 | 0 | 0 | 0 | 1168 | 0 | 1456 | 0 | 0 | 0 | 0 | 0 | 0 | 0 | 0 | 0 | 0 | 0 | 0 | 187 | 0 | 190 | 0 | 0 | 0 | 414 | 0 | 0 | 153 | 50 | 97 | 0 | 98 | 0 | 0 | 0 | 0 | 0 | 0 | 275 | 11 | 120 | 220 | 0 | 442 | 1244 | 0 | 6887 | 14369 | 97.69
23:00 | 0 | 88 | 33 | 0 | 0 | 0 | 0 | 0 | 316 | 0 | 0 | 0 | 17 | 43 | 130 | 0 | 0 | 0 | 15 | 16 | 420 | 296 | 0 | 0 | 0 | 335 | 0 | 0 | 0 | 90 | 25 | 22 | 0 | 460 | 0 | 15 | 0 | 0 | 38 | 33 | 40 | 0 | 75 | 100 | 0 | 172 | 0 | 15 | 211 | 0 | 0 | 0 | 0 | 44 | 221 | 0 | 0 | 0 | 1124 | 0 | 51 | 0 | 185 | 0 | 0 | 340 | 49 | 189 | 29 | 87 | 50 | 135 | 28 | 19 | 95 | 36 | 8 | 0 | 38 | 315 | 320 | 365 | 35 | 30 | 96 | 8 | 0 | 83 | 30 | 0 | 16 | 167 | 35 | 92 | 158 | 58 | 0 | 0 | 9 | 7550 | 466 | 251 | 0 | 0 | 0 | 38 | 0 | 0 | 0 | 0 | 0 | 0 | 1160 | 0 | 1463 | 0 | 0 | 0 | 0 | 0 | 0 | 0 | 0 | 0 | 0 | 0 | 0 | 184 | 0 | 187 | 0 | 0 | 0 | 335 | 0 | 0 | 153 | 50 | 98 | 0 | 98 | 0 | 0 | 0 | 0 | 0 | 0 | 272 | 11 | 120 | 220 | 0 | 449 | 1150 | 0 | 6705 | 14255 | 97.71
Total KWH | 0 | 1719360 | 710880 | 0 | 0 | 0 | 0 | 0 | 8398800 | 0 | 5145490 | 21960 | 434880 | 1128096 | 1238880 | 0 | 0 | 615629 | 180000 | 229440 | 8809000 | 7025455 | 0 | 0 | 0 | 7620949 | 0 | 0 | 104673 | 1154400 | 573000 | 479880 | 0 | 9282727.27 | 0 | 60218 | 0 | 0 | 878880 | 380316 | 223920 | 0 | 589440 | 533760 | 15.1 | 3914900 | 62727 | 264960 | 5149090.91 | 0 | 0 | 0 | 80253 | 1168400 | 5179713 | 0 | 0 | 0 | 21561816 | 26730 | 997816 | 40145 | 3897455 | 0 | 5488900 | 7928000 | 1118880 | 4787000 | 700992 | 1499520 | 1834960 | 2211840 | 361200 | 452510 | 1943700 | 744960 | 181286 | 134236.36 | 392832 | 7534000 | 7677200 | 9091000 | 812000 | 658080 | 824236.36 | 175728 | 0 | 1680000 | 711936 | 0 | 392000 | 4461760 | 419040 | 1596000 | 2637600 | 1523520 | 5850 | 233280 | 270240 | 170368341 | 13296000 | 7219008 | 0 | 0 | 0 | 912000 | 0 | 0 | 0 | 0 | 0 | 188640 | 21665460 | 31200 | 27834704 | 0 | 0 | 0 | 0 | 0 | 95024 | 0 | 0 | 0 | 317580 | 61899 | 178496 | 4213182 | 0 | 4637955 | 0 | 0 | 0 | 7468727 | 0 | 11400 | 3735000 | 1144145 | 1105067 | 155575 | 1368739 | 0 | 0 | 47092.68 | 954000 | 2038 | 0 | 5651000 | 171147 | 2216000 | 5365550 | 0 | 10217160 | 23739636.36 | 0 | 144003425.04 | 314371766.04

## Forecast
Power Grid Bangladesh PLC
National Load Dispatch Center (NLDC)
Forecasted Generation & Demand of National Grid
| Date : | 18-06-2025
Sl. | Name of the Power Station | Fuel | Producer | Installed Capacity |  | Present Capacity | Actual Generation on |  | Forecasted Available Gen. on |  | Effective Available Gen. on |  | Remarks
[7 empty] | 17-06-2025 | during | 18-06-2025 | during | 18-06-2025 | during
[7 empty] | Day Peak | Ev. Peak | Day Peak | Ev. Peak | Day Peak | Ev. Peak
|  |  |  | Unit No. X Capacity | MW | MW | MW | MW | MW | MW | MW | MW
1 | Ghorasal Repowered CCPP Unit-3 | Gas | PDB | 1*260 | 260 | 260 | 0 | 0 | 0 | 0 | 0.01 | 0.01 | GT is under maintenance
2 | Ghorasal Repowered CCPP Unit-4 | Gas | PDB | 1*210 | 210 | 240 | 0 | 0 | 230 | 230 | 0.01 | 0.01 | Gas shortage
| Ghorasal TPP Unit-5 | Gas | PDB | 1*210 | 210 | 190 | 0 | 0 | 190 | 190 | 0.01 | 0.01 | Gas shortage
3 | Ghorasal 365 MW CCPP Unit-7 | Gas | PDB | 1*243+1*122 | 365 | 365 | 0 | 0 | 260 | 260 | 0.01 | 0.01 | Gas shortage
4 | Ghorashal 108 MW PP (Regent) | Gas | IPP | 34*3.35 | 108 | 97.7 | 0 | 0 | 0 | 0 | 0.01 | 0.01 | Fault at Electrical Interconnection Facility(EIF)
5 | Haripur GTPP | Gas | SBU,PDB | 32*2 | 32 | 20 | 0 | 0 | 0 | 0 | 0 | 0 | machine problem
6 | Haripur 412 MW CCPP | Gas | EGCB | 1*273+1*139 | 412 | 400.75 | 317 | 357 | 400.75 | 400.75 | 385 | 385 | -
| Haripur 360 MW CCPP (HPL) | Gas | IPP | 1*235+1*125 | 0 | 0 | 0 | 0 | 0 | 0 | 0 | 0 | Contract Expired
7 | Meghnaghat 450 MW CCPP (MPL) | Gas | IPP | 2*150+1*150 | 450 | 450 | 300 | 450 | 450 | 450 | 450 | 450 | -
8 | Meghnaghat CCPP(Summit) | Gas | IPP | 2*110+1*110 | 335 | 335 | 297 | 305 | 335 | 335 | 335 | 335 | FGMO
9 | Madanganj-55 MW PP(Summit) | HFO | IPP | 3*17+1*11.3 | 55 | 55 | 0 | 0 | 55 | 55 | 55 | 55 | -
12 | Siddhirgonj 210 MW TPP | Gas | PDB | 1*210 | 210 | 115 | 0 | 0 | 0 | 0 | 0 | 0 | Under Major Overhauling
13 | Siddhirgonj 2*120 MW GTPP | Gas | EGCB | 2*105 | 210 | 210 | 0 | 0 | 208.13 | 208.13 | 98 | 98 | Gas shortage+ internal problem at TITAS RMS
14 | Siddhirganj 335 MW CCPP | Gas | EGCB | 1*217+118 | 335 | 335 | 330 | 335 | 335 | 335 | 335 | 335 | Gas shortage
15 | Gagnagar 102 MW PP (Digital Power) | HFO | IPP | 12*8.924 | 102 | 102 | 0 | 0 | 8 | 40 | 8 | 40 | Liquid fuel shortage
17 | Kamalaghat 54 MW PP(Banco Energy) | HFO | IPP | 3*18 | 54 | 53.97 | 0 | 0 | 53.97 | 53.97 | 53.97 | 53.97 | -
18 | Kodda 150 MW PP B-R | HFO | PDB-RPCL | 9*17.06 | 149 | 149.36 | 16 | 144 | 149.36 | 149.36 | 149.36 | 149.36 | -
18 | Manikganj 55 MW PP (Northern) | HFO | IPP | 19.3*3 | 55 | 55 | 55 | 0 | 55 | 55 | 55 | 55 | -
20 | Nababganj 55 MW PP (Southern power ) | HFO | IPP | 19.3*3 | 55 | 55 | 0 | 0 | 55 | 55 | 55 | 55 | -
22 | Summit Power Ashulia | Gas | IPP |  | 80 | 33.75 | 26 | 25 | 33 | 33 | 27 | 27 | Low gas pressure
22 | Summit Power Madhabdi | Gas | IPP | 3*3.67+4*8.73 | 80 | 23 | 22 | 22 | 22 | 22 | 22 | 22 | -
25 | Gazipur 52 MW PP | HFO | RPCL | 6*8.9 | 52 | 52.194 | 33 | 33 | 52.19 | 52.19 | 52.19 | 52.19 | -
26 | Tongi 80 MW GTPP | Gas | PDB | 1* 105 | 105 | 105 | 0 | 0 | 0 | 0 | 0 | 0 | Under Maintenance of Exciter
27 | Kodda 300 MW PP Unit-2 (Summit) | HFO | IPP | 18*17.06 | 300 | 300 | 0 | 0 | 300 | 300 | 300 | 300 | -
28 | Kodda 149 MW PP Unit-1 (Summit) | HFO | IPP | 8*18.45+8.97 | 149 | 149 | 68 | 52 | 149 | 149 | 149 | 149 | -
29 | Gazipur 100 MW PP | HFO | RPCL | 6*17.5 | 105 | 105 | 50 | 88 | 105 | 105 | 105 | 105 | -
30 | Meghnaghat 104 MW PP (OPCL) | HFO | IPP | 6*18.5 | 104 | 104 | 0 | 43 | 104 | 104 | 90 | 90 | Liquid fuel shortage
31 | Manikgonj 162MW PP(MPGL) | HFO | IPP | 9*18 | 162 | 162 | 0 | 35 | 162 | 162 | 162 | 162 | -
32 | Spectra Solar Plant Ltd. | Solar | IPP |  | 35 | 35 | 23 | 0 | 28 | 0 | 28 | 0 | -
33 | Kanchan Purbachal Power Generation Ltd. | HFO | IPP | 18.4*3 | 55 | 55 | 35 | 17 | 55 | 55 | 55 | 55 | -
34 | Unique Meghnaghat Power Limited (UMPL) | Gas | IPP |  | 584 | 584 | 321 | 512 | 584 | 584 | 566 | 566 | None
35 | Meghnaghat CCPP(Summit)-2 | Gas/HSD | IPP | 1*409+1*202 | 583 | 583 | 0 | 0 | 583 | 583 | 583 | 583 | -
| JERA Meghnaghat Power Limited | Gas | IPP | 250*2+268 | 0 | 0 | 322 | 0 | 0 | 0 | 0 | 0 | -
| Sreepur 150 MW PP | HFO | PDB-RPCL | 9*18 | 0 | 160 | 17 | 90 | 160 | 160 | 160 | 160 | -
Dhaka Area Total |  |  |  |  | 6001 | 5939.724 | 2232 | 2508 | 5122.4 | 5126.4 | 4278.57 | 4282.57
36 | Chattogram TPP | Gas | PDB | 1*210+1*210 | 420 | 360 | 0 | 0 | 0 | 0 | 0 | 0 | Unit #1 Under Maintenance, Unit#2 Gas Shortage
37 | Raozan 25 MW PP | HFO | IPP | 3*8.9 | 25 | 25.5 | 0 | 0 | 25.5 | 25.5 | 25.5 | 25.5 | -
38 | Teknaf 20MW PP (Solartech) | Solar | IPP |  | 20 | 20 | 1 | 0 | 13 | 0 | 13 | 0 | -
39 | Patenga 50MW PP (Baraka) | HFO | IPP | 8*6.98 | 50 | 50 | 0 | 0 | 50 | 50 | 50 | 50 | -
40 | Karnaphuli Hydro PP Unit-1,2,3,4, 5 | Hydro | PDB | 2*40+3*50 | 230 | 230 | 172 | 170 | 172 | 172 | 172 | 172 | -
41 | Sikalbaha 225MW CCPP | Gas/HSD | PDB | 1*150+1*75 | 225 | 225 | 220 | 222 | 221 | 221 | 221 | 221 | -
42 | Sikalbaha Peaking GT | Gas/HSD | PDB | 1*150 | 150 | 150 | 0 | 0 | 0 | 0 | 0 | 0 | -
43 | Sikalbaha 105 MW PP (Baraka Sikalbaha) | HFO | IPP | 6*17.5 | 105 | 105 | 0 | 48 | 105 | 105 | 105 | 105 | Bill delay
44 | Hathazari 100 MW peaking PP | HFO | PDB | 11*8.9 | 98 | 98 | 0 | 40 | 72 | 72 | 72 | 72 | machine problem
45 | Dohazari -Kalaish 100 MW Peaking | HFO | PDB | 6*17 | 102 | 102 | 0 | 49 | 65 | 65 | 65 | 65 | -
46 | Juldah 100 MW PP Unit-3 (Acorn) | HFO | IPP | 8*13.5 | 100 | 100 | 0 | 100 | 100 | 100 | 100 | 100 | -
| Malancha, Ctg. EPZ (United) | Gas | IPP | 5*8.73+3*9.34 | 0 | 42 | 7 | 12 | 2 | 15 | 2 | 15 | -
47 | Chattogram 108 MW PP (ECPV) | HFO | IPP | 16*7 | 108 | 108 | 0 | 0 | 0 | 0 | 108 | 108 | -
48 | Kaptai 7 MW Solar PP | Solar | PDB |  | 7 | 6 | 1 | 0 | 5.2 | 0 | 5.2 | 0 | -
49 | Anwara 300 MW PP (United) | HFO | IPP | 17*17+24 | 300 | 300 | 0 | 15 | 300 | 300 | 300 | 300 | -
50 | Jodiac Power | HFO | IPP | 3*18.55+1*3.6 | 54 | 54.36 | 0 | 0 | 54.36 | 54.36 | 54.36 | 54.36 | -
51 | Karnaphuli Power Ltd. | HFO | IPP | 18.415*6+6.5 | 110 | 110 | 0 | 0 | 110 | 110 | 110 | 110 | -
52 | Juldah unit-2 (Acorn) | HFO | IPP | 8*13.6 | 100 | 100 | 0 | 100 | 100 | 100 | 100 | 100 | -
53 | Anlima Energy Ltd. | HFO | IPP | 6*21.2 | 116 | 116 | 0 | 0 | 116 | 116 | 116 | 116 | -
54 | Mirsharai 150 MW | HFO/Gas | IPP | 18.5*9 | 163 | 159.86 | 0 | 0 | 159.86 | 159.86 | 159.86 | 159.86 | -
55 | SS Power | Coal | IPP | 2*660 | 1224 | 1224 | 849 | 942 | 1224 | 1224 | 1200 | 1200 | FGMO
56 | Cox's Bazar Wind | Wind | PDB | 22*3 | 60 | 60 | 37 | 20 | 48 | 29 | 48 | 29 | -
57 | Matarbari 2*600 MW (CPGCBL) | Coal | CPGCL | 2*600 | 1150 | 1150 | 211 | 211 | 1150 | 1150 | 575 | 575 | U2 S/D 06/06/25(NLDC request)
Chattogram Area Total |  |  |  |  | 4917 | 4895.72 | 1498 | 1929 | 4092.92 | 4068.72 | 3601.92 | 3577.72
58 | Ashuganj CCPP 225 MW | Gas | APSCL | 1X142+1X75 | 221 | 221.43 | 193 | 190 | 221.43 | 221.43 | 205.43 | 205.43 | FGMO
59 | Ashuganj 450 MW CCPP(North) | Gas | APSCL | 1*360 | 360 | 353.35 | 349 | 0 | 353.35 | 353.35 | 353.35 | 353.35 | Machine Problem
60 | Ashuganj 450 MW CCPP(South) | Gas | APSCL | 1*360 | 360 | 356.56 | 345 | 340 | 340 | 340 | 340 | 340 | -
61 | Ashuganj 420 MW CCPP(East) | Gas | APSCL | 284*1+116*1 | 400 | 393 | 0 | 0 | 0 | 0 | 0 | 0 | machine problem
62 | Ashuganj TSK 50 MW PP | Gas | APSCL | 14*3.96 | 53 | 46.701 | 28 | 27 | 46.7 | 46.7 | 32 | 32 | Machine Problem
63 | Ashuganj 55 MW PP (Precision) | Gas | QRPP | 15*4 | 55 | 55 | 44 | 48 | 55 | 55 | 49 | 49 | -
64 | Ashuganj 195 MW PP (APSCL-United) | Gas | IPP | 20X9.73+1X16 | 195 | 195 | 173 | 175 | 195 | 195 | 185 | 185 | -
65 | Ashuganj 51 MW PP (Midland) | Gas | IPP | 6X9.34 | 51 | 51 | 51 | 51 | 51 | 51 | 51 | 51 | -
66 | Ashuganj 150MW PP (Midland) | HFO | IPP | 23X7.015 | 150 | 150 | 0 | 0 | 150 | 150 | 150 | 150 | -
67 | Titas 50 MW Peaking PP | HFO | PDB | 6*8.92 | 52 | 52 | 0 | 38 | 47 | 47 | 47 | 47 | machine problem
68 | Chandpur 150 MW CCPP | Gas | PDB | 1*106+1*57 | 163 | 163 | 80 | 75 | 163 | 163 | 85 | 85 | -
69 | Chandpur 200MW (Desh energy) | HFO | IPP | 12*18.4 | 200 | 200 | 45 | 143 | 200 | 200 | 200 | 200 | -
| Import (Tripura) | Import | Import |  | 160 | 160 | 26 | 34 | 160 | 160 | 160 | 160 | -
71 | Jangalia 52 MW PP (Lakdanavi) | HFO | IPP | 6*8.92 | 52.2 | 52.2 | 0 | 8 | 52.2 | 52.2 | 52.2 | 52.2 | -
72 | Cumilla 25 MW PP (Summit) | Gas | SIPP,REB | 3*3.67+2*6.97 | 25 | 25 | 19 | 20 | 24.5 | 24.5 | 19 | 19 | -
73 | Feni Lanka Power | HFO | IPP | 7*18.415+1*9.78 | 114 | 114 | 60 | 95 | 114 | 114 | 114 | 114 | -
74 | Chowmuhani 113 MW | HFO | IPP | 12*9.78+2*3.1 | 113 | 113 | 9 | 28 | 113 | 113 | 113 | 113 | Liquid fuel Shortage
75 | Chandpur 115(Doreen) | HFO | IPP | 4*18.5+2*22.5 | 115 | 115 | 34 | 87 | 115 | 115 | 115 | 115 | -
76 | Sonagazi 75 MW (AC) Solar Power Plant | Solar | EGCB |  | 75 | 75 | 13 | 0 | 25 | 0 | 25 | 0 | -
Cumilla Area Total |  |  |  |  | 2914.2 | 2891.241 | 1469 | 1359 | 2426.18 | 2401.18 | 2295.98 | 2270.98
Sl. | Name of the Power Station | Fuel | Producer | Installed Capacity |  | Present Capacity | Actual Generation on |  | Forecasted Available Gen. on |  | Effective Available Gen. on |  | Remarks
[7 empty] | 17-06-2025 | during | 18-06-2025 | during | 18-06-2025 | during
[7 empty] | Day Peak | Ev. Peak | Day Peak | Ev. Peak | Day Peak | Ev. Peak
|  |  |  | Unit No. X Capacity | MW | MW | MW | MW | MW | MW | MW | MW
77 | RPCL 210MW CCPP | Gas | RPCL | 4*35+1*70 | 210 | 210 | 57 | 62 | 157.5 | 157.5 | 104 | 104 | Low gas pressure
79 | Sarishabari 3 MW Solar Plant | Solar | IPP |  | 3 | 2.71 | 1 | 0 | 2.1 | 0 | 2.1 | 0 | -
80 | Mymensingh 200 MW PP (United) | HFO | IPP | 9.78*21 | 200 | 200 | 65 | 156 | 200 | 200 | 180 | 180 | -
81 | Jamalpur 115 MW PP (United) | HFO | IPP | 9.78*12 | 115 | 115 | 45 | 92 | 115 | 115 | 100 | 100 | -
82 | Sutiakhali 50 MW Solar PP | Solar | IPP |  | 50 | 50 | 47.4 | 0 | 25 | 0 | 25 | 0 | -
83 | Tangail Palli Power Gen 22 MW | HFO | IPP | 4*6.7 | 22 | 22 | 12 | 6 | 22 | 22 | 22 | 22 | From 00:00 to 24:00 hr. will be dispatching 12 MW
84 | Bhairob 54.5 MW | HFO | IPP | 3*18.2 | 54 | 54.5 | 17 | 35 | 54.5 | 54.5 | 54.5 | 54.5 | -
Mymensingh Area Total |  |  |  |  | 654 | 654.21 | 244.4 | 351 | 576.1 | 549 | 487.6 | 460.5
85 | Fenchugonj CCPP Phase-1 | Gas | PDB | 2*32+1*33 | 97 | 90 | 35 | 33 | 35 | 35 | 35 | 35 | -
86 | Fenchugonj CCPP Phase-2 | Gas | PDB | 2*35+1*35 | 104 | 90 | 29 | 30 | 30 | 30 | 30 | 30 | -
87 | Kushiara 163 MW CCPP (KP) | Gas | IPP | 1*109+1*54 | 163 | 163 | 14 | 100 | 113 | 113 | 113 | 113 | FGMO
88 | Shajibazar 330 MW CCPP | Gas | PDB | 3*110 | 330 | 330 | 0 | 0 | 0 | 0 | 0 | 0 | Under Maintenance
91 | Shahjibazar GTPP Unit- 8 & 9 | Gas | PDB | 2*35 | 70 | 66 | 30 | 30 | 30 | 30 | 30 | 30 | -
92 | Shahjibazar 86MW PP (Shahjibazar) | Gas | RPP | 32*2.90 | 86 | 86 | 82 | 83 | 84 | 84 | 84 | 84 | -
93 | Shahjibazar 100 MW GTPP | Gas | PDB | 1*100 | 100 | 100 | 0 | 0 | 0 | 0 | 0 | 0 | Machine Problem
94 | Sylhet 225 MW CCPP | Gas | PDB | 1*142+1*89 | 231 | 231 | 166 | 167 | 160 | 160 | 160 | 160 | -
95 | Sylhet 20 MW GTPP | Gas | PDB | 1*20 | 20 | 20 | 16 | 16 | 18 | 18 | 16 | 16 | -
96 | Shahjahanulla 25 MW PP | Gas | SIPP,REB | 3*9.34 | 25 | 25 | 8 | 8 | 25 | 25 | 8 | 8 | -
97 | Bibiana-II 341 MW CCPP (Summit) | Gas | IPP | 1*222+1*119 | 341 | 341 | 305 | 310 | 341 | 341 | 341 | 341 | FGMO
98 | Bibiyana-III 400 MW CCPP | Gas | PDB | 285*1+134*1 | 400 | 400 | 373 | 376 | 385 | 385 | 357 | 357 | FGMO Activated
99 | Bibiyana South 400 MW | Gas | PDB | 1*400 | 383 | 383 | 320 | 320 | 320 | 320 | 320 | 320 | AUTHORITY INSTRUCTION
Sylhet Area Total |  |  |  |  | 2350 | 2325 | 1378 | 1473 | 1541 | 1541 | 1494 | 1494
100 | Bheramara GTPP Unit-3 | HSD | PDB | 1X20 | 20 | 16 | 0 | 0 | 0 | 0 | 0 | 0 | Contract Expired
** | Bheramara (HVDC ) | Import | Import | 2X500 | 1000 | 1000 | 924 | 470 | 1000 | 1000 | 1000 | 1000 | -
101 | Faridpur 50 MW Peaking PP | HFO | PDB | 8*6.89 | 54 | 54 | 0 | 0 | 44 | 44 | 44 | 44 | -
102 | Khulna 225 MW CCPP | HSD/Gas | NWPGCL | 1X150+1X75 | 230 | 230 | 0 | 0 | 230 | 230 | 230 | 230 | -
103 | Gopalganj 100 MW Peaking PP | HFO | PDB | 16*6.98 | 109 | 109 | 0 | 0 | 50 | 50 | 50 | 50 | -
104 | Bheramara 410 MW CCPP | Gas | NWPGCL | 1X278+1X132 | 410 | 410 | 335 | 269 | 410 | 410 | 348 | 348 | Gas shortage
105 | Rupsha 105 MW PP (Orion rupsha) | HFO | IPP | 6*18.445 | 105 | 105 | 0 | 0 | 105 | 105 | 105 | 105 | -
106 | Madhumati 100 MW PP | HFO | NWPGCL | 6*18 | 105 | 105 | 0 | 0 | 105 | 105 | 105 | 105 | -
107 | Mongla Orion 100 MW Solar PP | Solar | IPP | 100 | 100 | 100 | 17 | 0 | 40.5 | 0 | 40.5 | 0 | -
108 | Khulna 330 MW CCPP | HSD/Gas | PDB | 1*220+1*110 | 336 | 336 | 0 | 0 | 0 | 0 | 0 | 0 | -
109 | Rampal 1320 MW (BIFPCL) | Coal | PDB | 660*2 | 1234 | 1234.2 | 862 | 1183 | 1234.2 | 1234.2 | 1234 | 1234 | -
** | HVDC(Nepal) | Import | Import | 1*40 | 0 | 40 | 38 | 38 | 40 | 40 | 40 | 40 | -
Khulna Area Total |  |  |  |  | 3703 | 3739.2 | 2176 | 1960 | 3258.7 | 3218.2 | 3196.5 | 3156
| Patuakhali 1320 MW (RNPL) | Coal | RNPL | 660*2 | 1320 | 0 | 314 | 443 | 0 | 0 | 0 | 0 | -
110 | Barisal 110 MW PP (Summit ) | HFO | IPP | 7X17.076 | 110 | 110 | 0 | 0 | 110 | 110 | 110 | 110 | -
111 | Bhola 33 MW PP (Venture) | Gas | NENP | 1X34.50 | 40 | 10 | 5 | 11 | 10 | 10 | 10 | 10 | -
112 | Bhola 225 MW CCPP | Gas | PDB | 2X63+1X68 | 194 | 194 | 100 | 120 | 130 | 130 | 100 | 100 | Partial Shutdown of STG
113 | Payra 1320 MW | Coal | BCPCL | 2*622 | 1244 | 1244 | 970 | 1240 | 1244 | 1244 | 1244 | 1244 | FGMO
114 | Bhola Nutan Biddut BD LTD | Gas/HSD | IPP | 2*75+1*75 | 220 | 220 | 220 | 220 | 220 | 220 | 220 | 220 | Subjected to Grid Voltage
115 | United Payra Power Ltd. | HFO | IPP | 8*18.5+1*9.5 | 150 | 150 | 0 | 0 | 150 | 150 | 150 | 150 | -
116 | Barisal 307 MW | Coal | BCPCL | 307X1 | 307 | 307 | 200 | 274 | 307 | 307 | 307 | 307 | -
117 | Barisal 1 MW Solar Plant | Solar | IPP |  | 1 | 1 | 0.41 | 0 | 1 | 0 | 1 | 0 | -
Barishal Area Total |  |  |  |  | 3586 | 2236 | 1809.41 | 2308 | 2172 | 2171 | 2142 | 2141
118 | Baghabari 71 MW GTPP | Gas | PDB | 1X71 | 71 | 70 | 0 | 0 | 0 | 0 | 0 | 0 | Gas shortage
| Baghabari 100 MW GTPP | Gas | PDB | 1*100 | 100 | 100 | 0 | 0 | 0 | 0 | 0 | 0 | Machine Under Maintenance
119 | Baghabari 50 MW Peaking PP | HFO | PDB | 6*8.9 | 52 | 52 | 0 | 0 | 47 | 47 | 47 | 47 | -
120 | Bera 70 MW Peaking PP | HFO | PDB | 9*8.29 | 71 | 71 | 0 | 0 | 32 | 32 | 30 | 30 | -
122 | Katakhali 50 MW Peaking PP | HFO | PDB | 6*8.7 | 50 | 50 | 0 | 0 | 40 | 40 | 40 | 40 | -
123 | Sirajgonj 225MW CCPP Unit-1 | Gas/HSD | NWPGCL | 1*150+1*75 | 210 | 214 | 161 | 187 | 214 | 214 | 179 | 179 | Gas shortage
124 | Sirajgonj 225MW CCPP Unit-2 | Gas/HSD | NWPGCL | 1*150+1*75 | 220 | 220 | 196 | 194 | 220 | 220 | 220 | 220 | Gas shortage
125 | Sirajgonj 225MW CCPP Unit-3 | Gas/HSD | NWPGCL | 1*141 | 220 | 220 | 0 | 0 | 220 | 220 | 0 | 0 | Plant is in Standby as per NLDC request.
126 | Sirajgonj 400 MW CCPP Unit-4 | Gas/HSD | NWPGCL | 1*282+1*132 | 414 | 413.79 | 0 | 414 | 413.79 | 413.79 | 372.41 | 372.41 | FGMO
127 | Santahar 50 MW Peaking PP | HFO | PDB | 6*8.7 | 50 | 50 | 0 | 0 | 30 | 30 | 30 | 30 | -
129 | Natore 52 MW PP (Rajlanka) | HFO | IPP | 6*8.92 | 52 | 52.2 | 0 | 0 | 52.2 | 52.2 | 52.2 | 52.2 | -
130 | Chapainawabganj 100 MW Peaking PP | HFO | PDB | 12*8.924 | 104 | 104 | 0 | 0 | 96 | 96 | 96 | 96 | -
131 | Bagura 113 MW PP (Confidence)-2 | HFO | IPP | 6*18.55+7.2 | 113 | 113 | 0 | 0 | 113 | 113 | 113 | 113 | -
132 | Confidence Power Bogura Unit-1 113 MW | HFO | IPP | 6*18.55 | 113 | 113 | 0 | 0 | 113 | 113 | 113 | 113 | -
133 | Sirajgonj 6.55 MW Solar | Solar | NWPGCL |  | 6 | 6.09 | 3.51 | 0 | 5.55 | 0 | 5.55 | 0 | -
** | Adani Power Jharkhanda Ltd | Import | Import | 2*673 | 1496 | 1435.88 | 1223 | 1443 | 1435.88 | 1435.88 | 1435.88 | 1435.88 | -
134 | Sirajganj 68 MW Solar Park | Solar | IPP |  | 68 | 68 | 38.74 | 0 | 61 | 0 | 61 | 0 | -
| Pabna Solar 100 MW | Solar | IPP |  | 0 | 100 | 47 | 0 | 100 | 0 | 100 | 0 | -
Rajshahi Area Total |  |  |  |  | 3410 | 3452.96 | 1669.25 | 2238 | 3193.42 | 3026.87 | 2895.04 | 2728.49
135 | Barapukuria TPP Unit-1 & 2 | Coal | PDB | 1*125+1*125 | 250 | 170 | 49 | 50 | 50 | 50 | 50 | 50 | Partial Shutdown due to maintenance
136 | Barapukuria 275 MW TPP Unit-3 | Coal | PDB | 1*275 | 274 | 274 | 136 | 153 | 200 | 200 | 200 | 200 | Machine Problem
137 | Rangpur 20 MW GTPP | HSD | PDB | 1*20 | 20 | 20 | 0 | 0 | 20 | 20 | 20 | 20 | -
138 | Saidpur 20 MW GTPP | HSD | PDB | 1*20 | 20 | 20 | 0 | 0 | 14 | 14 | 14 | 14 | -
139 | Rangpur 113 MW PP (Confidence) | HFO | IPP | 9*6.984+7*7.015+3.15*2 | 113 | 113 | 34 | 104 | 113 | 113 | 113 | 113 | -
140 | Sympa Solar Power 8 MW | Solar | IPP |  | 8 | 8 | 5.1 | 0 | 4.6 | 0 | 4.6 | 0 | -
141 | Energypac Power Venture Thakurgaon Ltd. | HFO | IPP |  | 115 | 115 | 0 | 97 | 115 | 115 | 115 | 115 | -
142 | Intraco Solar 30 MW | Solar | IPP | 1*30 | 30 | 30 | 25 | 0 | 30 | 0 | 30 | 0 | -
143 | Teesta Solar Limited | Solar | BCPCL |  | 200 | 200 | 103 | 0 | 187.99 | 0 | 187.99 | 0 | -
Rangpur Area Total |  |  |  |  | 1030 | 950 | 352.1 | 404 | 734.59 | 512 | 734.59 | 512
System Total |  |  |  |  | 28565.2 | 27084.055 | 12828.16 | 14530 | 23117.31 | 22614.37 | 21126.2 | 20623.26
Forecast Scenario (18-06-2025)
|  |  |  | Hour | Generation |  | Load-Shed |  | Demand
|  |  |  | 0:00 | 14690 |  | 0 |  | 14690
|  |  |  | 1:00 | 14350 |  | 0 |  | 14350
|  |  |  | 2:00 | 14120 |  | 0 |  | 14120
|  |  |  | 3:00 | 13660 |  | 0 |  | 13660
|  |  |  | 4:00 | 13340 |  | 0 |  | 13340
|  |  |  | 5:00 | 12920 |  | 0 |  | 12920
|  |  |  | 6:00 | 12370 |  | 0 |  | 12370
|  |  |  | 7:00 | 12010 |  | 0 |  | 12010
|  |  |  | 8:00 | 12080 |  | 0 |  | 12080
|  |  |  | 9:00 | 12320 |  | 0 |  | 12320
|  |  |  | 10:00 | 12630 |  | 0 |  | 12630
|  |  |  | 11:00 | 12780 |  | 0 |  | 12780
|  |  |  | 12:00 | 13140 |  | 0 |  | 13140
|  |  |  | 13:00 | 13070 |  | 0 |  | 13070
|  |  |  | 14:00 | 13090 |  | 0 |  | 13090
|  |  |  | 15:00 | 13060 |  | 0 |  | 13060
|  |  |  | 16:00 | 13210 |  | 0 |  | 13210
|  |  |  | 17:00 | 12720 |  | 0 |  | 12720
|  |  |  | 18:00 | 12100 |  | 0 |  | 12100
|  |  |  | 18:30 | 12600 |  | 0 |  | 12600
|  |  |  | 19:00 | 13370 |  | 0 |  | 13370
|  |  |  | 19:30 | 14100 |  | 0 |  | 14100
|  |  |  | 20:00 | 14300 |  | 0 |  | 14300
|  |  |  | 21:00 | 14640 |  | 0 |  | 14640
|  |  |  | 22:00 | 14460 |  | 0 |  | 14460
|  |  |  | 23:00 | 14580 |  | 0 |  | 14580
Probable Maximum Temperature: |  |  | 29.50°C
Probable Maximum Demand at Day Peak: |  |  | 13140.00 MW |  | Total Load Shed forecast (in MW) at evening peak hr. (Sub-station End):
Probable Maximum Demand at Evening Peak: |  |  | 14640.00 MW |  | Area Wise Load Shed forecast (in MW) at evening peak hr. (Sub-station End):
Probable Maximum Generation at Evening Peak: |  |  | 14640.00 MW |  | Dhaka | Chittagong | Cumilla | Mymensingh | Sylhet | Khulna | Barishal | Rajshahi | Rangpur | Total
Probable Total Energy Generation: |  |  | 319.01 MKWHr. |  | 0 | 0 | 0 | 0 | 0 | 0 | 0 | 0 | 0 | 0
*** This report is generated digitally from Operation Information System (OIS) at 10:18 hrs on 18-06-2025
|  | Sub-Divisional Engineer | [6 empty] | Executive Engineer
|  | Network Operation Division | [6 empty] | Network Operation Division

## P1
Power Grid Bangladesh PLC
National Load Dispatch Center (NLDC)
System Summary Report
|  | Date : | 17-06-2025
Power Supply Scenario
| Day Peak Generation |  |  | 12828.16 | MW | 12:00 Hr. | Energy Generated |  |  | 314.3718 |  | MKWHr.
| Day Peak Demand |  |  | 12828.16 | MW | 12:00 Hr. | Energy Unserverd |  |  | 0.634 |  | MKWHr.
| Evening Peak Generation |  |  | 14530 | MW | 21:00 Hr. | Energy Demand |  |  | 315.0058 |  | MKWHr.
| Evening Peak Demand |  |  | 14530 | MW | 21:00 Hr. | Maximum Temperature |  |  | 30.3 |  | °C
| Minimum Generation of the Day |  |  | 11746.42 | MW | 08:00 Hr. | Total Gas Supplied |  |  | 1035.77 |  | MMCFD
| Maximum Generation of the Day |  |  | 15165.49 | MW | 00:00 Hr. | Production Cost per KWHr |  |  | 5.7542 |  | Tk.
Zone-wise Generation Summary (MKWHr.)
|  |  |  | Gas | Coal | HFO | HSD | Hydro | Solar | Import | Wind | Total
| Dhaka Zone |  |  | 47.3353 | 0 | 7.4335 | 0 | 0 | 0.10467 | 0 | 0 | 54.8735 | Gas | 146.8195 | Gas | 504805849.6435
| Chattogram Zone |  |  | 5.4447 | 26.7109 | 3.099 | 0 | 3.9149 | 0.026745 | 0 | 0.87888 | 40.0751 | Coal | 92.8633 | Coal | 556783675.863
| Cumilla Zone |  |  | 27.2065 | 0 | 6.6305 | 0 | 0 | 0.13424 | 0.74496 | 0 | 34.7162 | HFO | 24.7479 | HFO | 467662570.77
| Mymensingh Zone |  |  | 1.5235 | 0 | 4.9229 | 0 | 0 | 0.23913 | 0 | 0 | 6.6855 | HSD | 0 | HSD | 0
| Sylhet Zone |  |  | 34.0179 | 0 | 0 | 0 | 0 | 0 | 0 | 0 | 34.0179 | Hydro | 3.9149 | Hydro | 391490
| Khulna Zone |  |  | 7.219 | 21.6655 | 0.0312 | 0 | 0 | 0.18864 | 14.208 | 0 | 43.3123 | Solar | 2.3596 | Solar | 40096562.4722
| Barishal Zone |  |  | 7.7527 | 39.6078 | 0 | 0 | 0 | 0.002038 | 0 | 0 | 47.3625 | Import | 42.7877 | Import | 226346149.44
| Rajshahi Zone |  |  | 16.3199 | 0 | 0.15692 | 0 | 0 | 0.50748 | 27.8347 | 0 | 44.819 | Wind | 0.87888 | Wind | 12866803.2
| Rangpur Zone |  |  | 0 | 4.8791 | 2.4738 | 0 | 0 | 1.1567 | 0 | 0 | 8.5096
| Total |  |  | 146.8195 | 92.8633 | 24.7479 | 0 | 3.9149 | 2.3596 | 42.7877 | 0.87888 | 314.3718
Production Cost (Tk.)
|  |  |  | Fuel | Tk. |  | Fuel | Tk.
|  |  |  | Gas | 504805849.6435 |  | Hydro | 391490
|  |  |  | Coal | 556783675.863 |  | Solar | 40096562.4722
|  |  |  | HFO | 467662570.77 |  | Import | 226346149.44
|  |  |  | HSD | 0 |  | Wind | 12866803.2
[5 empty] | Total: | 180,89,53,101 |  | Tk.
E-W Interconnector & Import Scenario
Energy Flow from East to West: |  |  | KWHr: | 0 |  | Import through HVDC C/B Interconnector: |  |  | MKWHr: | 13.296 | Peak Hr Flow | 470.00 MW at 21:00 hrs.
Energy Flow from West to East: |  |  | KWHr: | 43717254.61 |  | Import through Adani C/B Interconnector: |  |  | MKWHr: | 27.8347 | Peak Hr Flow | 1443.00 MW at 21:00 hrs.
Power Flow during Peak Demand: |  |  | MW: | 692 |  | Import through Cumilla C/B Interconnector: |  |  | MKWHr: | 0.74496 | Peak Hr Flow | 34.00 MW at 21:00 hrs.
Maximum Power Flow: |  |  | MW: | 890 |  | Total Import through C/B Interconnector: |  |  | MKWHr: | 41.8757 | Peak Hr Flow | 1947.00 MW at 21:00 hrs.
Zone-wise Load-shed and Demand Summary (MW) at evening peak Hour (21:00 Hr.)
|  |  |  | Zone |  | Load-Shed |  | Demand
|  |  |  | Dhaka |  | 0 |  | 4837
|  |  |  | Chattogram |  | 0 |  | 1381
|  |  |  | Cumilla |  | 0 |  | 1380
|  |  |  | Mymensingh |  | 0 |  | 1193
|  |  |  | Sylhet |  | 0 |  | 667
|  |  |  | Khulna |  | 0 |  | 1641
|  |  |  | Barishal |  | 0 |  | 445
|  |  |  | Rajshahi |  | 0 |  | 1448
|  |  |  | Rangpur |  | 0 |  | 975
|  |  |  | Total |  | 0 |  | 13967
Status of unavailable Power Plant
|  | Planned S/D |  |  |  |  | Forced S/D
|  | Sl | Plant Name |  |  | Capacity | Sl | Plant Name |  |  | Capacity
|  | 1 | Baghabari 100 MW GTPP |  |  | 100 | 1 | Amnura 50 MW PP(Sinha) |  |  | 0
|  | 2 | Barapukuria TPP Unit-2 |  |  | 85 | 2 | Ashuganj 420 MW CCPP(East) GT |  |  | 284
|  | 3 | Siddhirgonj 210 MW TPP |  |  | 115 | 3 | Ashuganj 420 MW CCPP(East) ST |  |  | 116
[7 empty] | 4 | Bheramara 410 MW CCPP ST |  |  | 132
[7 empty] | 5 | Bhola Nutan Biddut BD LTD GT-2 |  |  | 76
[5 empty] | Total | 300 |  |  |  | Total | 608
|  |  |  | Total Unavailable Capacity |  |  |  | 908
Event Summary
| Outage Time | Restoration Time | Description of Event | [7 empty] | Description of Event
| 08:14 | 13:20 | Ullon 132/33 kV grid transformer GT-3 S/D due to 132 kV side red hot maintenance.
| 08:26 |  | Raozan 25 MW PP Shutdown
| 09:54 | 11:21 | Keranigonj 230/132/33kV S/S TR-2 LT Scheduled S/D Due to Energy Meter replacement work.
| 09:54 | 11:21 | Keranigonj 230/132/33kV S/S TR-2 HT Scheduled S/D Due to Energy Meter replacement work.
| 10:00 |  | Sirajgonj 400 MW CCPP Unit-4 Tripped
| 10:23 |  | Bhola 225 MW CCPP GT-2 was synchronized
| 10:31 |  | Kushiara 163MW CCPP GT was synchronized
| 10:46 | 11:34 | Shitalakhya 132/33kV S/S 132/33 kV GT-3 HT Forced S/D Due to Gas presure low alarm found
| 11:14 | 13:18 | Cumilla(N)-Meghnaghat 230 kV Ckt-1 Scheduled S/D from Cumilla(N) 230/132/33kV end Due to
Over temperature remove.
| 11:26 | 12:21 | Aggreko-keraniganj 132kV Ckt-1 Scheduled S/D from Keranigonj 230/132/33kV end Due to Main
Energymeter replacement work.
| 12:02 | 18:07 | Faridpur 132/33kV S/S ATR-2 LT Scheduled S/D Due to 230 Breaker maintenance
| 12:17 | 15:42 | Gopalganj 400/132kV S/S 400kV Rooppur Forced S/D
| 13:04 |  | Rangpur-Rangpur Confidence(100MW) 132kV Ckt-2 Project Work S/D from Rangpur 132/33kV end
Due to Reconductering
| 13:04 |  | Sirajgonj 400 MW CCPP Unit-4 GT was synchronized
| 13:04 |  | Sirajgonj 400 MW CCPP Unit-4 Synchronized with remarks:- GT
|  | 14:01 | Bashundhara-Rampura 132 kV Ckt-1 is restored.
| 14:17 |  | Sirajgonj 400 MW CCPP Unit-4 Synchronized with remarks:- ST
| 15:05 | 16:38 | Kachua 132/33kV S/S TR-1 LT Forced S/D Due to 33 kv main bus coupler maintenance | [7 empty] | 15.0MW load
interrup.
| 15:05 | 16:37 | Kachua 132/33kV S/S TR-1 HT Forced S/D Due to 33 kv main bus coupler maintenance | [7 empty] | 15.0MW load
interrup.
| 15:07 | 16:31 | Kachua 132/33kV S/S TR-2 HT Forced S/D Due to 33 kv main bus coupler maintenance | [7 empty] | 18.0MW load
interrup.
| 15:07 | 16:32 | Kachua 132/33kV S/S TR-2 LT Forced S/D Due to 33 kv main bus coupler maintenance | [7 empty] | 18.0MW load
interrup.
|  | 15:39 | Goalpara 132/33kV S/S Bus 1 is restored.
|  | 18:06 | Faridpur 132/33kV S/S ATR-2 HT is restored.
| 18:28 | 18:50 | Faridpur 132/33kV S/S 230kV Faridpur-Gopalganj CKT-1 Scheduled S/D Due to Project Work.
|  | 18:48 | Bogura 400/230kV S/S 400 KV Reactor (125 MVAR) is restored.
| 19:09 | 19:54 | Faridpur 132/33kV S/S 230kV Faridpur-Gopalganj CKT-2 Scheduled S/D Due to Project work.
| 20:02 | 20:59 | Faridpur 132/33kV S/S ATR-1 LT Scheduled S/D Due to project Work
| 20:03 | 20:58 | Faridpur 132/33kV S/S ATR-1 HT Scheduled S/D Due to Project Work
| 20:49 |  | Bogura 400/230kV S/S 400 KV Reactor (125 MVAR) Forced S/D Due to Voltage low and
Instruction by ALDC Bogura.
| 21:00 |  | Evening peak Generation is 14530 MW
| 07:03 |  | Goalpara 132/33kV S/S T-6 LT Scheduled S/D
| 07:04 |  | Goalpara 132/33kV S/S T-6 HT Scheduled S/D
| 07:46 |  | Sirajgonj 225MW CCPP Unit-3 ST Shutdown with remarks:- None
| 07:46 |  | Sirajgonj 225MW CCPP Unit-3 GT Shutdown with remarks:- None
| 07:47 |  | Sirajgonj 225MW CCPP Unit-3 GT Ready with remarks:- None
| 07:47 |  | Sirajgonj 225MW CCPP Unit-3 ST Ready with remarks:- None
| 07:49 |  | Dhamrai 132/33kV S/S Transformer-1 LT Scheduled S/D Due to Work by PBS.
| 07:49 |  | Dhamrai 132/33kV S/S Transformer-1 HT Scheduled S/D Due to Work by PBS
|  | Sub-Divisional Engineer |  |  |  | Executive Engineer |  |  |  | Superintendent Engineer
|  | Network Operation Division |  |  |  | Network Operation Division |  |  |  | Network Operation Division

## P2
Power Grid Bangladesh PLC
National Load Dispatch Center (NLDC)
EVENING PEAK GENERATION AND DAY LONG ENERGY DATA OF POWER STATIONS
| Date : | 17-06-2025
Sl. | Name of the Power Stations |  | Producer | Installed Capacity | Present Capacity | Peak Hour Generation | Energy Generated | Remarks
|  |  |  | Unit No. X Capacity | MW | MW | KWH
1 | Ghorasal Repowered CCPP Unit-3 |  | PDB | 1*260 | 260 | 0 | 0 | GT is under maintenance
2 | Ghorasal Repowered CCPP Unit-4 |  | PDB | 1*210 | 240 | 0 | 0 | Gas shortage
| Ghorasal TPP Unit-5 |  | PDB | 1*210 | 190 | 0 | 0 | Gas shortage
3 | Ghorasal 365 MW CCPP Unit-7 |  | PDB | 1*243+1*122 | 365 | 0 | 0 | Gas shortage
4 | Ghorashal 108 MW PP (Regent) |  | IPP | 34*3.35 | 97.7 | 0 | 0 | Fault at Electrical Interconnection Facility(EIF)
5 | Haripur GTPP |  | SBU,PDB | 32*2 | 20 | 0 | 0 | machine problem
6 | Haripur 412 MW CCPP |  | EGCB | 1*273+1*139 | 400.75 | 357 | 8398800 | -
| Haripur 360 MW CCPP (HPL) |  | IPP | 1*235+1*125 | 0 | 0 | 0 | Contract Expired
7 | Meghnaghat 450 MW CCPP (MPL) |  | IPP | 2*150+1*150 | 450 | 450 | 8809000 | -
8 | Meghnaghat CCPP(Summit) |  | IPP | 2*110+1*110 | 335 | 305 | 7025455 | FGMO
9 | Madanganj-55 MW PP(Summit) |  | IPP | 3*17+1*11.3 | 55 | 0 | 0 | -
12 | Siddhirgonj 210 MW TPP |  | PDB | 1*210 | 115 | 0 | 0 | Under Major Overhauling
13 | Siddhirgonj 2*120 MW GTPP |  | EGCB | 2*105 | 210 | 0 | 0 | Gas shortage+ internal problem at TITAS RMS
14 | Siddhirganj 335 MW CCPP |  | EGCB | 1*217+118 | 335 | 335 | 7620949 | Gas shortage
15 | Gagnagar 102 MW PP (Digital Power) |  | IPP | 12*8.924 | 102 | 0 | 0 | Liquid fuel shortage
17 | Kamalaghat 54 MW PP(Banco Energy) |  | IPP | 3*18 | 53.97 | 0 | 21960 | -
18 | Kodda 150 MW PP B-R |  | PDB-RPCL | 9*17.06 | 149.36 | 144 | 1238880 | -
18 | Manikganj 55 MW PP (Northern) |  | IPP | 19.3*3 | 55 | 0 | 615629 | -
20 | Nababganj 55 MW PP (Southern power ) |  | IPP | 19.3*3 | 55 | 0 | 0 | -
22 | Summit Power Ashulia |  | IPP | 0 | 33.75 | 25 | 573000 | Low gas pressure
22 | Summit Power Madhabdi |  | IPP | 3*3.67+4*8.73 | 23 | 22 | 479880 | -
25 | Gazipur 52 MW PP |  | RPCL | 6*8.9 | 52.194 | 33 | 710880 | -
26 | Tongi 80 MW GTPP |  | PDB | 1* 105 | 105 | 0 | 0 | Under Maintenance of Exciter
27 | Kodda 300 MW PP Unit-2 (Summit) |  | IPP | 18*17.06 | 300 | 0 | 0 | -
28 | Kodda 149 MW PP Unit-1 (Summit) |  | IPP | 8*18.45+8.97 | 149 | 52 | 1128096 | -
29 | Gazipur 100 MW PP |  | RPCL | 6*17.5 | 105 | 88 | 1719360 | -
30 | Meghnaghat 104 MW PP (OPCL) |  | IPP | 6*18.5 | 104 | 43 | 229440 | Liquid fuel shortage
31 | Manikgonj 162MW PP(MPGL) |  | IPP | 9*18 | 162 | 35 | 180000 | -
32 | Spectra Solar Plant Ltd. |  | IPP | 0 | 35 | 0 | 104673 | -
33 | Kanchan Purbachal Power Generation Ltd. |  | IPP | 18.4*3 | 55 | 17 | 434880 | -
34 | Unique Meghnaghat Power Limited (UMPL) |  | IPP | 0 | 584 | 512 | 9282727.27 | None
35 | Meghnaghat CCPP(Summit)-2 |  | IPP | 1*409+1*202 | 583 | 0 | 0 | -
| JERA Meghnaghat Power Limited |  | IPP | 250*2+268 | 0 | 0 | 5145490 | -
| Sreepur 150 MW PP |  | PDB-RPCL | 9*18 | 160 | 90 | 1154400 | -
Dhaka Area Total |  |  |  |  | 5939.724 | 2508 | 54873499.27
36 | Chattogram TPP |  | PDB | 1*210+1*210 | 360 | 0 | 0 | Unit #1 Under Maintenance, Unit#2 Gas Shortage
37 | Raozan 25 MW PP |  | IPP | 3*8.9 | 25.5 | 0 | 80253 | -
38 | Teknaf 20MW PP (Solartech) |  | IPP | 0 | 20 | 0 | 26730 | -
39 | Patenga 50MW PP (Baraka) |  | IPP | 8*6.98 | 50 | 0 | 0 | -
40 | Karnaphuli Hydro PP Unit-1,2,3,4, 5 |  | PDB | 2*40+3*50 | 230 | 170 | 3914900 | -
41 | Sikalbaha 225MW CCPP |  | PDB | 1*150+1*75 | 225 | 222 | 5179713 | -
42 | Sikalbaha Peaking GT |  | PDB | 1*150 | 150 | 0 | 0 | -
43 | Sikalbaha 105 MW PP (Baraka Sikalbaha) |  | IPP | 6*17.5 | 105 | 48 | 1168400 | Bill delay
44 | Hathazari 100 MW peaking PP |  | PDB | 11*8.9 | 98 | 40 | 223920 | machine problem
45 | Dohazari -Kalaish 100 MW Peaking |  | PDB | 6*17 | 102 | 49 | 380316 | -
46 | Juldah 100 MW PP Unit-3 (Acorn) |  | IPP | 8*13.5 | 100 | 100 | 589440 | -
| Malancha, Ctg. EPZ (United) |  | IPP | 5*8.73+3*9.34 | 42 | 12 | 264960 | -
47 | Chattogram 108 MW PP (ECPV) |  | IPP | 16*7 | 108 | 0 | 0 | -
48 | Kaptai 7 MW Solar PP |  | PDB | 0 | 6 | 0 | 15.1 | -
49 | Anwara 300 MW PP (United) |  | IPP | 17*17+24 | 300 | 15 | 60218 | -
50 | Jodiac Power |  | IPP | 3*18.55+1*3.6 | 54.36 | 0 | 0 | -
51 | Karnaphuli Power Ltd. |  | IPP | 18.415*6+6.5 | 110 | 0 | 62727 | -
52 | Juldah unit-2 (Acorn) |  | IPP | 8*13.6 | 100 | 100 | 533760 | -
53 | Anlima Energy Ltd. |  | IPP | 6*21.2 | 116 | 0 | 0 | -
54 | Mirsharai 150 MW |  | IPP | 18.5*9 | 159.86 | 0 | 0 | -
55 | SS Power |  | IPP | 2*660 | 1224 | 942 | 21561816 | -
56 | Cox's Bazar Wind |  | PDB | 22*3 | 60 | 20 | 878880 | -
57 | Matarbari 2*600 MW (CPGCBL) |  | CPGCL | 2*600 | 1150 | 211 | 5149090.91 | U2 S/D 06/06/25(NLDC request)
Chattogram Area Total |  |  |  |  | 4895.72 | 1929 | 40075139.01
58 | Ashuganj CCPP 225 MW |  | APSCL | 1X142+1X75 | 221.43 | 190 | 4787000 | FGMO
59 | Ashuganj 450 MW CCPP(North) |  | APSCL | 1*360 | 353.35 | 0 | 5488900 | Machine Problem
60 | Ashuganj 450 MW CCPP(South) |  | APSCL | 1*360 | 356.56 | 340 | 7928000 | -
61 | Ashuganj 420 MW CCPP(East) |  | APSCL | 284*1+116*1 | 393 | 0 | 0 | machine problem
62 | Ashuganj TSK 50 MW PP |  | APSCL | 14*3.96 | 46.701 | 27 | 700992 | Machine Problem
63 | Ashuganj 55 MW PP (Precision) |  | QRPP | 15*4 | 55 | 48 | 1118880 | -
64 | Ashuganj 195 MW PP (APSCL-United) |  | IPP | 20X9.73+1X16 | 195 | 175 | 3897455 | -
65 | Ashuganj 51 MW PP (Midland) |  | IPP | 6X9.34 | 51 | 51 | 997816 | -
66 | Ashuganj 150MW PP (Midland) |  | IPP | 23X7.015 | 150 | 0 | 40145 | -
67 | Titas 50 MW Peaking PP |  | PDB | 6*8.92 | 52 | 38 | 392832 | machine problem
68 | Chandpur 150 MW CCPP |  | PDB | 1*106+1*57 | 163 | 75 | 1834960 | -
69 | Chandpur 200MW (Desh energy) |  | IPP | 12*18.4 | 200 | 143 | 2211840 | -
| Import (Tripura) |  | Import | 0 | 160 | 34 | 744960 | -
71 | Jangalia 52 MW PP (Lakdanavi) |  | IPP | 6*8.92 | 52.2 | 8 | 181286 | -
72 | Cumilla 25 MW PP (Summit) |  | SIPP,REB | 3*3.67+2*6.97 | 25 | 20 | 452510 | -
73 | Feni Lanka Power |  | IPP | 7*18.415+1*9.78 | 114 | 95 | 1943700 | -
74 | Chowmuhani 113 MW |  | IPP | 12*9.78+2*3.1 | 113 | 28 | 361200 | Liquid fuel Shortage
75 | Chandpur 115(Doreen) |  | IPP | 4*18.5+2*22.5 | 115 | 87 | 1499520 | -
76 | Sonagazi 75 MW (AC) Solar Power Plant |  | EGCB | 0 | 75 | 0 | 134236.36 | -
Cumilla Area Total |  |  |  |  | 2891.241 | 1359 | 34716232.36
77 | RPCL 210MW CCPP |  | RPCL | 4*35+1*70 | 210 | 62 | 1523520 | Low gas pressure
79 | Sarishabari 3 MW Solar Plant |  | IPP | 0 | 2.71 | 0 | 5850 | -
80 | Mymensingh 200 MW PP (United) |  | IPP | 9.78*21 | 200 | 156 | 2637600 | -
81 | Jamalpur 115 MW PP (United) |  | IPP | 9.78*12 | 115 | 92 | 1596000 | -
82 | Sutiakhali 50 MW Solar PP |  | IPP | 0 | 50 | 0 | 233280 | -
83 | Tangail Palli Power Gen 22 MW |  | IPP | 4*6.7 | 22 | 6 | 270240 | From 00:00 to 24:00 hr. will be dispatching 12 MW
84 | Bhairob 54.5 MW |  | IPP | 3*18.2 | 54.5 | 35 | 419040 | -
Mymensingh Area Total |  |  |  |  | 654.21 | 351 | 6685530
85 | Fenchugonj CCPP Phase-1 |  | PDB | 2*32+1*33 | 90 | 33 | 812000 | -
86 | Fenchugonj CCPP Phase-2 |  | PDB | 2*35+1*35 | 90 | 30 | 658080 | -
87 | Kushiara 163 MW CCPP (KP) |  | IPP | 1*109+1*54 | 163 | 100 | 824236.36 | FGMO
88 | Shajibazar 330 MW CCPP |  | PDB | 3*110 | 330 | 0 | 0 | Under Maintenance
91 | Shahjibazar GTPP Unit- 8 & 9 |  | PDB | 2*35 | 66 | 30 | 711936 | -
92 | Shahjibazar 86MW PP (Shahjibazar) |  | RPP | 32*2.90 | 86 | 83 | 1680000 | -
93 | Shahjibazar 100 MW GTPP |  | PDB | 1*100 | 100 | 0 | 0 | Machine Problem
94 | Sylhet 225 MW CCPP |  | PDB | 1*142+1*89 | 231 | 167 | 4461760 | -
95 | Sylhet 20 MW GTPP |  | PDB | 1*20 | 20 | 16 | 392000 | -
96 | Shahjahanulla 25 MW PP |  | SIPP,REB | 3*9.34 | 25 | 8 | 175728 | -
97 | Bibiana-II 341 MW CCPP (Summit) |  | IPP | 1*222+1*119 | 341 | 310 | 7534000 | FGMO
98 | Bibiyana-III 400 MW CCPP |  | PDB | 285*1+134*1 | 400 | 376 | 9091000 | FGMO Activated
99 | Bibiyana South 400 MW |  | PDB | 1*400 | 383 | 320 | 7677200 | AUTHORITY INSTRUCTION
Sylhet Area Total |  |  |  |  | 2325 | 1473 | 34017940.36
100 | Bheramara GTPP Unit-3 |  | PDB | 1X20 | 16 | 0 | 0 | Contract Expired
** | Bheramara (HVDC ) |  | Import | 2X500 | 1000 | 470 | 13296000 | -
101 | Faridpur 50 MW Peaking PP |  | PDB | 8*6.89 | 54 | 0 | 0 | -
102 | Khulna 225 MW CCPP |  | NWPGCL | 1X150+1X75 | 230 | 0 | 0 | -
103 | Gopalganj 100 MW Peaking PP |  | PDB | 16*6.98 | 109 | 0 | 0 | -
104 | Bheramara 410 MW CCPP |  | NWPGCL | 1X278+1X132 | 410 | 269 | 7219008 | Gas shortage
105 | Rupsha 105 MW PP (Orion rupsha) |  | IPP | 6*18.445 | 105 | 0 | 31200 | -
106 | Madhumati 100 MW PP |  | NWPGCL | 6*18 | 105 | 0 | 0 | -
107 | Mongla Orion 100 MW Solar PP |  | IPP | 100 | 100 | 0 | 188640 | -
108 | Khulna 330 MW CCPP |  | PDB | 1*220+1*110 | 336 | 0 | 0 | -
109 | Rampal 1320 MW (BIFPCL) |  | PDB | 660*2 | 1234.2 | 1183 | 21665460 | -
** | HVDC(Nepal) |  | Import | 1*40 | 40 | 38 | 912000 | -
Khulna Area Total |  |  |  |  | 3739.2 | 1960 | 43312308
| Patuakhali 1320 MW (RNPL) |  | RNPL | 660*2 | 0 | 443 | 10217160 | -
110 | Barisal 110 MW PP (Summit ) |  | IPP | 7X17.076 | 110 | 0 | 0 | -
111 | Bhola 33 MW PP (Venture) |  | NENP | 1X34.50 | 10 | 11 | 171147 | -
112 | Bhola 225 MW CCPP |  | PDB | 2X63+1X68 | 194 | 120 | 2216000 | Partial Shutdown of STG
113 | Payra 1320 MW |  | BCPCL | 2*622 | 1244 | 1240 | 23739636.36 | FGMO
114 | Bhola Nutan Biddut BD LTD |  | IPP | 2*75+1*75 | 220 | 220 | 5365550 | Subjected to Grid Voltage
115 | United Payra Power Ltd. |  | IPP | 8*18.5+1*9.5 | 150 | 0 | 0 | -
116 | Barisal 307 MW |  | BCPCL | 307X1 | 307 | 274 | 5651000 | -
117 | Barisal 1 MW Solar Plant |  | IPP | 0 | 1 | 0 | 2038 | -
Barishal Area Total |  |  |  |  | 2236 | 2308 | 47362531.36
118 | Baghabari 71 MW GTPP |  | PDB | 1X71 | 70 | 0 | 0 | Gas shortage
| Baghabari 100 MW GTPP |  | PDB | 1*100 | 100 | 0 | 0 | Machine Under Maintenance
119 | Baghabari 50 MW Peaking PP |  | PDB | 6*8.9 | 52 | 0 | 0 | -
120 | Bera 70 MW Peaking PP |  | PDB | 9*8.29 | 71 | 0 | 0 | -
122 | Katakhali 50 MW Peaking PP |  | PDB | 6*8.7 | 50 | 0 | 0 | -
123 | Sirajgonj 225MW CCPP Unit-1 |  | NWPGCL | 1*150+1*75 | 214 | 187 | 4213182 | Gas shortage
124 | Sirajgonj 225MW CCPP Unit-2 |  | NWPGCL | 1*150+1*75 | 220 | 194 | 4637955 | FGMO
125 | Sirajgonj 225MW CCPP Unit-3 |  | NWPGCL | 1*141 | 220 | 0 | 0 | Gas shortage
126 | Sirajgonj 400 MW CCPP Unit-4 |  | NWPGCL | 1*282+1*132 | 413.79 | 414 | 7468727 | FGMO
127 | Santahar 50 MW Peaking PP |  | PDB | 6*8.7 | 50 | 0 | 61899 | -
129 | Natore 52 MW PP (Rajlanka) |  | IPP | 6*8.92 | 52.2 | 0 | 0 | -
130 | Chapainawabganj 100 MW Peaking PP |  | PDB | 12*8.924 | 104 | 0 | 95024 | -
131 | Bagura 113 MW PP (Confidence)-2 |  | IPP | 6*18.55+7.2 | 113 | 0 | 0 | -
132 | Confidence Power Bogura Unit-1 113 MW |  | IPP | 6*18.55 | 113 | 0 | 0 | -
133 | Sirajgonj 6.55 MW Solar |  | NWPGCL | 0 | 6.09 | 0 | 11400 | -
** | Adani Power Jharkhanda Ltd |  | Import | 2*673 | 1435.88 | 1443 | 27834704 | -
134 | Sirajganj 68 MW Solar Park |  | IPP | 0 | 68 | 0 | 178496 | -
| Pabna Solar 100 MW |  | IPP | 0 | 100 | 0 | 317580 | -
Rajshahi Area Total |  |  |  |  | 3452.96 | 2238 | 44818967
135 | Barapukuria TPP Unit-1 & 2 |  | PDB | 1*125+1*125 | 170 | 50 | 1144145 | Partial Shutdown due to maintenance
136 | Barapukuria 275 MW TPP Unit-3 |  | PDB | 1*275 | 274 | 153 | 3735000 | Machine Problem
137 | Rangpur 20 MW GTPP |  | PDB | 1*20 | 20 | 0 | 0 | -
138 | Saidpur 20 MW GTPP |  | PDB | 1*20 | 20 | 0 | 0 | -
139 | Rangpur 113 MW PP (Confidence) |  | IPP | 9*6.984+7*7.015+3.15*2 | 113 | 104 | 1368739 | -
140 | Sympa Solar Power 8 MW |  | IPP | 0 | 8 | 0 | 47092.68 | -
141 | Energypac Power Venture Thakurgaon Ltd. |  | IPP | 0 | 115 | 97 | 1105067 | -
142 | Intraco Solar 30 MW |  | IPP | 1*30 | 30 | 0 | 155575 | -
143 | Teesta Solar Limited |  | BCPCL | 0 | 200 | 0 | 954000 | -
Rangpur Area Total |  |  |  |  | 950 | 404 | 8509618.68
Eastern Grid Total |  |  |  |  | 16705.895 | 7620 | 170368341
Western Grid Total |  |  |  |  | 10378.16 | 6910 | 144003425.04
National Grid Total |  |  |  |  | 27084.055 | 14530 | 314371766.04
*Data collected from respective power station via Operation Information System(OIS) software.
Executive Engineer
Network Operation Division

## P3
Power Grid Bangladesh PLC
National Load Dispatch Center (NLDC)
MAXIMUM LOAD SERVED BY DIFFERENT GRID SUB-STATIONS
| Date : | 17-06-2025
Zone Total Scenario at Evening Peak Hour (21:00 Hr.)
(a) ENTIRE EASTERN GRID: |  |  | 9458.56 |  | MW | (b) ENTIRE WESTERN GRID: |  |  |  | 4508.6 | MW
i) Dhaka area |  |  | 4837.46 |  | MW | i) Khulna area |  |  |  | 1641 | MW
ii) Chattogram area |  |  | 1380.7 |  | MW | ii) Barishal area |  |  |  | 444.6 | MW
iii) Cumilla area |  |  | 1380.4 |  | MW | iii) Rajshahi area |  |  |  | 1448 | MW
iv) Mymensingh area |  |  | 1193 |  | MW | iv) Rangpur area |  |  |  | 975 | MW
v) Sylhet area |  |  | 667 |  | MW
System Total Demand at Evening Peak Hour (a + b) = | [5 empty] | 13967.16 | MW
Sl No. | Sub-station | Load (MW) | Time | Sl No. | Sub-station | Load (MW) | Time | Sl No. | Sub-station | Load (MW) | Time
1 | AKS | 0 | 00:00 | 67 | Ishurdi | 84 | 00:00 | 133 | Patuakhali | 75.6 | 21:00
2 | AKSML | 137.2 | 08:00 | 68 | Jaldhaka | 88 | 00:00 | 134 | Payra | 32 | 00:00
3 | Aftabnagar | 38 | 12:00 | 69 | Jamalpur | 137 | 00:00 | 135 | Postogola | 51 | 00:00
4 | Agargaon | 129 | 13:00 | 70 | Jashore | 134 | 19:30 | 136 | Purbachal | 21 | 00:00
5 | Agrabad | 88 | 19:00 | 71 | Jhenaidah | 129 | 00:00 | 137 | Purbasadipur | 135 | 20:00
6 | Amnura | 39 | 01:00 | 72 | Joydebpur | 132 | 19:00 | 138 | Rahanpur | 33 | 00:00
7 | Ashuganj | 104 | 00:00 | 73 | Joypurhat | 72 | 00:00 | 139 | Rahim | 31 | 14:00
8 | BSRM | 209 | 16:00 | 74 | Juldah | 15 | 00:00 | 140 | Rajbari | 84 | 00:00
9 | Bagerhat | 77 | 00:00 | 75 | KSRM | 22 | 19:30 | 141 | Rajendrapur | 128 | 19:30
10 | Bajitpur | 53 | 20:00 | 76 | Kabirpur | 248 | 12:00 | 142 | Rajshahi | 119 | 00:00
11 | Bakulia | 86 | 19:00 | 77 | Kachua | 91 | 00:00 | 143 | Rajshahi-230 | 90 | 00:00
12 | Banani | 20 | 11:00 | 78 | Kallyanpur | 102 | 00:00 | 144 | Ramganj | 114 | 01:00
13 | Bangabhaban | 18 | 11:00 | 79 | Kalurghat | 36 | 10:00 | 145 | Rampur | 40 | 00:00
14 | Barapukuria | 71 | 00:00 | 80 | Kamrangirchar | 56.3 | 13:00 | 146 | Rangamati | 16 | 19:00
15 | Barguna | 22 | 00:00 | 81 | Kaptai | N/A | N/A | 147 | Rangpur | 150 | 21:00
16 | Barishal | 114 | 00:00 | 82 | Kasba | 36 | 01:00 | 148 | Ruppur | 7.4 | 11:00
17 | Barishal-230 | 104 | 00:00 | 83 | Kazla | 77 | 00:00 | 149 | SSM | 12 | 00:00
18 | Baroaulia | 55 | 21:00 | 84 | Keranigonj | 67 | 00:00 | 150 | Saidpur | 106 | 00:00
19 | Baroirhat | 59 | 00:00 | 85 | Khagrachori | 30 | 20:00 | 151 | Satkhira | 124 | 00:00
20 | Bashundhara | 169 | 12:00 | 86 | Khulna | 73 | 22:00 | 152 | Satmasjid | 92 | 19:30
21 | BashundharaCement | 9 | 00:00 | 87 | Khulshi | 165 | 16:00 | 153 | Savar | 207 | 11:00
22 | Beanibazar | 88 | 21:00 | 88 | Kishoreganj | 142 | 00:00 | 154 | SevenRings | 19.13 | 17:00
23 | Benapole | 65 | 00:00 | 89 | Kodda | 311 | 16:00 | 155 | ShahCement | 23 | 13:00
24 | Bhaluka | 142 | 15:00 | 90 | Kulaura | 58 | 19:30 | 156 | Shahjadpur | 75 | 01:00
25 | Bhandaria | 58 | 00:00 | 91 | Kurigram | 68 | 00:00 | 157 | Shahjibazar | 130 | 00:00
26 | Bhangura | 36 | 00:00 | 92 | Kushtia | 161 | 00:00 | 158 | Shahmirpur | 60.5 | 23:00
27 | Bheramara(GK) | 73 | 00:00 | 93 | Lalbag | 45 | 20:00 | 159 | Shariatpur | 90 | 00:00
28 | Bhulta | 213 | 10:00 | 94 | Lalmonirhat | 66 | 19:30 | 160 | Sherpur | 164 | 01:00
29 | Bog-Sherpur | 64 | 00:00 | 95 | MI_Cement | 11.6 | 10:00 | 161 | Shikalbaha | 13 | 00:00
30 | Bogura | 168 | 20:00 | 96 | Madanganj | 42 | 15:00 | 162 | Shitalakhya | 80.8 | 15:00
31 | Borhanuddin | 91 | 22:00 | 97 | Madaripur | 121 | 00:00 | 163 | Sholosohor | 42 | 00:00
32 | Brahmanbaria | 131 | 00:00 | 98 | Madartek | 91 | 00:00 | 164 | Shyampur | 124 | 11:00
33 | Cantonment | 154 | 13:00 | 99 | Madunaghat | 52 | 14:00 | 165 | Siddhirganj | 110 | 12:00
34 | Chandina | 15.12 | 00:00 | 100 | Magura | 66 | 00:00 | 166 | Sirajganj | 97 | 19:30
35 | Chandpur | 82 | 22:00 | 101 | Mahasthangarh | 90 | 00:00 | 167 | Sonargaon | 103 | 15:00
36 | Chandraghona | 34 | 21:00 | 102 | Manikganj | 125 | 00:00 | 168 | Sreemongol | 82 | 23:00
37 | Chapai | 81 | 00:00 | 103 | Maniknagar | 78 | 13:00 | 169 | Sreepur | 100 | 16:00
38 | Charsaidpur | 30 | 17:00 | 104 | Matarbari | 47 | 19:30 | 170 | Srinagar | 46.38 | 00:00
39 | Chauddagram | 75 | 00:00 | 105 | Matuail | 54 | 09:00 | 171 | Sunamganj | 62 | 22:00
40 | Chhatak | 40 | 01:00 | 106 | Millgate | 85 | 10:00 | 172 | Sylhet | 52 | 00:00
41 | Chowmuhani | 225 | 21:00 | 107 | Mirpur | 116 | 12:00 | 173 | Sylhet-132 | 131 | 19:00
42 | Chuadanga | 118 | 00:00 | 108 | Mirsorai | 9 | 00:00 | 174 | TK | 33.4 | 01:00
43 | Coxsbazar | 132 | 21:00 | 109 | Mirzapur | 42 | 21:00 | 175 | Tangail | 171 | 21:00
44 | Cumilla(N) | 156 | 00:00 | 110 | Mithapukur | 68 | 01:00 | 176 | Thakurgaon | 109 | 21:00
45 | Cumilla(S) | 151 | 00:00 | 111 | Modern | N/A | N/A | 177 | Tongi | 125 | 12:00
46 | Daudkandi | 146 | 21:00 | 112 | Mogbazar | 139.3 | 11:00 | 178 | Ullahpara | 39 | 19:30
47 | Dhaka | 62 | 11:00 | 113 | Mongla | 34 | 10:00 | 179 | Ullon | 40 | 00:00
48 | Dhamrai | 116 | 19:00 | 114 | Motijheel | 40 | 13:00 | 180 | Uttara | 94 | 13:00
49 | Dhanmondi | 132 | 13:00 | 115 | Muktagacha | 39 | 00:00 | 181 | UttaraNew | 58 | 00:00
50 | Dohazari | 105 | 00:00 | 116 | Munshiganj | 113 | 00:00 | 182 | Zigatola | 70 | 00:00
51 | Faridpur | 166 | 00:00 | 117 | Muradnagar | 28 | 00:00
52 | Fatullah | 89 | 12:00 | 118 | Mymensingh | 205 | 21:00
53 | Fenchuganj | 45 | 23:00 | 119 | Naogaon | 144 | 00:00
54 | Feni | 111 | 00:00 | 120 | Narail | 59 | 00:00
55 | GPH | 84 | 08:00 | 121 | Narinda | 70 | 13:00
56 | Ghatail | 74 | 19:30 | 122 | Narshingdi | 174 | 21:00
57 | Ghorashal | 16 | 00:00 | 123 | Natore | 153 | 00:00
58 | Ghorashal-230 | 77 | 00:00 | 124 | Nawabganj | 56.2 | 22:00
59 | Goalpara | 40 | 19:30 | 125 | Netrakona | 138 | 22:00
60 | Gollamari | 88 | 00:00 | 126 | New | 80 | 10:00
61 | Gopalganj | 109.4 | 00:00 | 127 | Niamatpur | 74 | 01:00
62 | Gulshan | 142 | 13:00 | 128 | Noapara | 47 | 00:00
63 | Halishahar | 78 | 14:00 | 129 | PHP | 10 | 10:00
64 | HaripurSBU | 150 | 16:00 | 130 | Pabna | 124 | 00:00
65 | Hasnabad | 74 | 00:00 | 131 | Palashbari | 136 | 01:00
66 | Hathazari | 80 | 00:00 | 132 | Panchagarh | 63 | 20:00
| Sub-Divisional Engineer |  |  |  | Executive Engineer |  |  |  | Superintendent Engineer
| Network Operation Division |  |  |  | Network Operation Division |  |  |  | Network Operation Division
(1) Honbl. Advisor |  | (4) Chairman,BERC |  |  | (9) Member,Generation,PDB. | (14) G.M. Commercial Operation |  |  | (20) Director,Public Relation,PDB. | (26) Executive Eng. EMD.
Ministry of Power,Energy & Mineral |  | (5) Chairman, BPDB. |  |  | (10) Member,Distribution,PDB. | (15) C.E. Generation,PDB. |  |  | (21) Director Program, PDB. | (27) NLDC
Resources, GOB. |  | (6) Managing Director, PGCB. |  |  | (11) Member,Transmission & | (16) C.E, (P & D),PDB. |  |  | (22) S.E. Consumer Affairs,PDB.
(2) Secy (Power Divn.)Ministry of |  | (7) Member(Power & Industry) |  |  | System Operation,PDB. | (17) C.E. System Operation,PGCB |  |  | (23) Director,Project Planning,PDB.
Power,Energy & Mineral Resources. |  | Planning Commission. |  |  | (12) Member,P&D,PDB. | (18) C.E. Transmission (1&2) PGCB. |  |  | (24) Director,System Planning,PDB.
(3) Director General,Power cell |  | (8) Executive Director (O & M) PGCB. |  |  | (13) C.E (P & D), PGCB. | (19) S.E. System Protection,PGCB. |  |  | (25) Executive Eng.IMD.

## P4
Power Grid Bangladesh PLC
National Load Dispatch Center (NLDC)
Hourly Demand, Generation & Load-Shed Report
Date : | 17-06-2025
Hour | Generation | Load-Shed |  | Demand
0:00 | 15165.49 | 38 |  | 15205.2
1:00 | 14628.84 | 21 |  | 14650.84
2:00 | 14093.36 | 21 |  | 14115.36
3:00 | 13719.6 | 0 |  | 13719.6
4:00 | 13280.92 | 0 |  | 13280.92
5:00 | 12698.15 | 0 |  | 12698.15
6:00 | 12063.37 | 0 |  | 12063.37
7:00 | 11808.71 | 0 |  | 11808.71
8:00 | 11746.42 | 0 |  | 11746.42
9:00 | 11898.27 | 0 |  | 11898.27
10:00 | 12292.2 | 0 |  | 12292.2
11:00 | 12444.58 | 0 |  | 12444.58
12:00 | 12828.16 | 0 |  | 12828.16
13:00 | 13141.26 | 0 |  | 13141.26
14:00 | 13044.44 | 0 |  | 13044.44
15:00 | 13040.6 | 0 |  | 13040.6
16:00 | 11952.81 | 524 |  | 12500.81
17:00 | 12335.9 | 0 |  | 12335.9
18:00 | 12332.72 | 0 |  | 12332.72
19:00 | 13209.78 | 0 |  | 13209.78
19:30 | 14128.47 | 0 |  | 14128.47
20:00 | 14249.04 | 30 |  | 14280.39
21:00 | 14530 | 0 |  | 14530
22:00 | 14369 | 0 |  | 14369
23:00 | 14255 | 0 |  | 14255
Sub-Divisional Engineer |  |  | Executive Engineer
Network Operation Division |  |  | Network Operation Division

## L-Curve
QF-LDC-11
Date | 17-06-2025 |  |  | Power Grid Bangladesh PLC
TIME | EAST GRID | WEST GRID | TOTAL | National Load Dispatch Center (NLDC)
00:00 | 8282.2 | 6883.29 | 15165.49 | DAILY GENERATION CURVE
00:30 | 8125.7 | 6771.465 | 14897.165
01:00 | 7969.2 | 6659.64 | 14628.84 | 17-06-2025
01:30 | 7753.7 | 6607.4 | 14361.1
02:00 | 7538.2 | 6555.16 | 14093.36
02:30 | 7421.1 | 6485.38 | 13906.48
03:00 | 7304 | 6415.6 | 13719.6
03:30 | 7215 | 6285.26 | 13500.26
04:00 | 7126 | 6154.92 | 13280.92
04:30 | 6928 | 6061.535 | 12989.535
05:00 | 6730 | 5968.15 | 12698.15
05:30 | 6574.075 | 5806.685 | 12380.76
06:00 | 6418.15 | 5645.22 | 12063.37
06:30 | 6317.335 | 5618.705 | 11936.04
07:00 | 6216.52 | 5592.19 | 11808.71
07:30 | 6174.825 | 5602.74 | 11777.565
08:00 | 6133.13 | 5613.29 | 11746.42
08:30 | 6171.255 | 5651.09 | 11822.345
09:00 | 6209.38 | 5688.89 | 11898.27
09:30 | 6425.81 | 5669.425 | 12095.235
10:00 | 6642.24 | 5649.96 | 12292.2
10:30 | 6706.54 | 5661.85 | 12368.39
11:00 | 6770.84 | 5673.74 | 12444.58
11:30 | 6796.12 | 5840.25 | 12636.37
12:00 | 6821.4 | 6006.76 | 12828.16
12:30 | 6898.035 | 6086.675 | 12984.71
13:00 | 6974.67 | 6166.59 | 13141.26
13:30 | 6937.105 | 6155.745 | 13092.85
14:00 | 6899.54 | 6144.9 | 13044.44
14:30 | 6898.305 | 6144.215 | 13042.52
15:00 | 6897.07 | 6143.53 | 13040.6
15:30 | 6613.705 | 5883 | 12496.705
16:00 | 6330.34 | 5622.47 | 11952.81
16:30 | 6433.055 | 5711.3 | 12144.355
17:00 | 6535.77 | 5800.13 | 12335.9
17:30 | 6584.475 | 5749.835 | 12334.31
18:00 | 6633.18 | 5699.54 | 12332.72
18:30 | 6868.69 | 5902.56 | 12771.25
19:00 | 7104.2 | 6105.58 | 13209.78
19:30 | 7577 | 6551.47 | 14128.47
20:00 | 7499 | 6750.04 | 14249.04
20:30 | 7559.5 | 6830.02 | 14389.52 |  | Executive Engineer
21:00 | 7620 | 6910 | 14530 |  | Network Operation Division
21:30 | 7551 | 6898.5 | 14449.5
22:00 | 7482 | 6887 | 14369
22:30 | 7516 | 6796 | 14312
23:00 | 7550 | 6705 | 14255

## En-Curve
QF-LDC-12
Date | 17-06-2025 | [14 empty] | Power Grid Bangladesh PLC
TIME | Gas-Public | Gas-Pvt | HVDC | Nepal | Tripura | Adani | Hydro | Coal | Solar | HFO-Public | HFO-Pvt | HSD-Public | HSD-Pvt | Wind | Shortage | National Load Dispatch Center (NLDC)
00:00 | 4146 | 2291 | 924 | 38 | 42 | 1259.29 | 172 | 4268 | 0 | 544 | 1440.2 | 0 | 0 | 41 | 38 | DAILY ENERGY CURVE
00:30 | 4104.5 | 2265 | 924 | 38 | 42 | 1255.465 | 172 | 4227 | 0 | 481 | 1347.2 | 0 | 0 | 41 | 29.5 | 17-06-2025
01:00 | 4063 | 2239 | 924 | 38 | 42 | 1251.64 | 172 | 4186 | 0 | 418 | 1254.2 | 0 | 0 | 41 | 21
01:30 | 4071 | 2241.5 | 924 | 38 | 40 | 1226.4 | 172 | 4102.5 | 0 | 381.5 | 1129.7 | 0 | 0 | 34.5 | 21 | Energy Generated | 314.3718 |  | MKWHr
02:00 | 4079 | 2244 | 924 | 38 | 38 | 1201.16 | 172 | 4019 | 0 | 345 | 1005.2 | 0 | 0 | 28 | 21 | Energy not Served | 0.634 |  | MKWHr
02:30 | 4093.5 | 2238 | 924 | 38 | 37 | 1153.38 | 172 | 3950 | 0 | 332.5 | 940.6 | 0 | 0 | 27.5 | 10.5 | Total Energy Requirement | 315.0058 |  | MKWHr
03:00 | 4108 | 2232 | 924 | 38 | 36 | 1105.6 | 172 | 3881 | 0 | 320 | 876 | 0 | 0 | 27 | 0
03:30 | 4110 | 2233.5 | 924 | 38 | 37 | 1065.26 | 172 | 3789.5 | 0 | 281 | 816.5 | 0 | 0 | 33.5 | 0
04:00 | 4112 | 2235 | 924 | 38 | 38 | 1024.92 | 172 | 3698 | 0 | 242 | 757 | 0 | 0 | 40 | 0
04:30 | 4010 | 2178.5 | 924 | 38 | 38 | 1017.535 | 172 | 3654 | 0 | 210 | 706.5 | 0 | 0 | 41 | 0
05:00 | 3908 | 2122 | 924 | 38 | 38 | 1010.15 | 172 | 3610 | 0 | 178 | 656 | 0 | 0 | 42 | 0
05:30 | 3825.5 | 2095 | 924 | 38 | 35 | 965.985 | 172 | 3572.5 | 10.775 | 146.5 | 553.5 | 0 | 0 | 42 | 0
06:00 | 3743 | 2068 | 924 | 38 | 32 | 921.82 | 172 | 3535 | 21.55 | 115 | 451 | 0 | 0 | 42 | 0
06:30 | 3675 | 2040.5 | 924 | 38 | 33 | 914.875 | 152 | 3510 | 51.665 | 115 | 437.5 | 0 | 0 | 44.5 | 0
07:00 | 3607 | 2013 | 924 | 38 | 34 | 907.93 | 132 | 3485 | 81.78 | 115 | 424 | 0 | 0 | 47 | 0
07:30 | 3631.5 | 1985.5 | 924 | 38 | 30 | 890.965 | 132 | 3486 | 105.6 | 107 | 409.5 | 0 | 0 | 37.5 | 0
08:00 | 3656 | 1958 | 924 | 38 | 26 | 874 | 132 | 3487 | 129.42 | 99 | 395 | 0 | 0 | 28 | 0
08:30 | 3674.5 | 1971.5 | 924 | 38 | 25 | 869 | 132 | 3478.5 | 175.345 | 99 | 393 | 0 | 0 | 42.5 | 0
09:00 | 3693 | 1985 | 924 | 38 | 24 | 864 | 132 | 3470 | 221.27 | 99 | 391 | 0 | 0 | 57 | 0
09:30 | 3773.5 | 2098 | 924 | 38 | 24 | 865 | 132 | 3480.5 | 213.235 | 99 | 411.5 | 0 | 0 | 36.5 | 0
10:00 | 3854 | 2211 | 924 | 38 | 24 | 866 | 132 | 3491 | 205.2 | 99 | 432 | 0 | 0 | 16 | 0
10:30 | 3764.5 | 2218 | 923.5 | 38 | 25 | 925.5 | 152 | 3546 | 210.89 | 99 | 442.5 | 0 | 0 | 23.5 | 0
11:00 | 3675 | 2225 | 923 | 38 | 26 | 985 | 172 | 3601 | 216.58 | 99 | 453 | 0 | 0 | 31 | 0
11:30 | 3677.5 | 2220.5 | 923.5 | 38 | 26 | 1104 | 172 | 3596 | 271.37 | 107.5 | 466 | 0 | 0 | 34 | 0
12:00 | 3680 | 2216 | 924 | 38 | 26 | 1223 | 172 | 3591 | 326.16 | 116 | 479 | 0 | 0 | 37 | 0
12:30 | 3696 | 2191.5 | 924 | 38 | 27 | 1256 | 172 | 3651.5 | 324.21 | 134 | 525.5 | 0 | 0 | 45 | 0
13:00 | 3712 | 2167 | 924 | 38 | 28 | 1289 | 172 | 3712 | 322.26 | 152 | 572 | 0 | 0 | 53 | 0
13:30 | 3691 | 2190.5 | 924 | 38 | 29 | 1305.755 | 172 | 3637.5 | 353.095 | 152 | 549.5 | 0 | 0 | 50.5 | 0
14:00 | 3670 | 2214 | 924 | 38 | 30 | 1322.51 | 172 | 3563 | 383.93 | 152 | 527 | 0 | 0 | 48 | 0
14:30 | 3798 | 2214.5 | 924 | 38 | 29 | 1273.405 | 172 | 3561 | 313.615 | 159.5 | 508.5 | 0 | 0 | 51 | 0
15:00 | 3926 | 2215 | 924 | 38 | 28 | 1224.3 | 172 | 3559 | 243.3 | 167 | 490 | 0 | 0 | 54 | 0
15:30 | 3813 | 2171.5 | 704.5 | 38 | 27 | 1152.765 | 172 | 3517.5 | 209.94 | 177 | 465.5 | 0 | 0 | 48 | 262
16:00 | 3700 | 2128 | 485 | 38 | 26 | 1081.23 | 172 | 3476 | 176.58 | 187 | 441 | 0 | 0 | 42 | 524
16:30 | 3758.5 | 2203.75 | 483.5 | 38 | 25 | 1076.76 | 171 | 3584 | 135.345 | 187 | 442.5 | 0 | 0 | 39 | 262
17:00 | 3817 | 2279.5 | 482 | 38 | 24 | 1072.29 | 170 | 3692 | 94.11 | 187 | 444 | 0 | 0 | 36 | 0
17:30 | 3801 | 2307.85 | 481.5 | 38 | 26 | 1098.37 | 169.5 | 3661.5 | 65.09 | 187 | 462 | 0 | 0 | 36.5 | 0
18:00 | 3785 | 2336.2 | 481 | 38 | 28 | 1124.45 | 169 | 3631 | 36.07 | 187 | 480 | 0 | 0 | 37 | 0
18:30 | 3827 | 2345.7 | 435.5 | 38 | 31 | 1195.515 | 169 | 3745.5 | 18.035 | 309.5 | 624 | 0 | 0 | 32.5 | 0
19:00 | 3869 | 2355.2 | 390 | 38 | 34 | 1266.58 | 169 | 3860 | 0 | 432 | 768 | 0 | 0 | 28 | 0
19:30 | 3803 | 2421 | 389 | 38 | 34 | 1381.47 | 169 | 4160 | 0 | 491 | 1220 | 0 | 0 | 22 | 0
20:00 | 3768 | 2330 | 390 | 38 | 32 | 1451.04 | 169 | 4283 | 0 | 537 | 1228 | 0 | 0 | 23 | 30
20:30 | 3766 | 2341 | 430 | 38 | 33 | 1447.02 | 169.5 | 4389.5 | 0 | 509.5 | 1244.5 | 0 | 0 | 21.5 | 15
21:00 | 3764 | 2352 | 470 | 38 | 34 | 1443 | 170 | 4496 | 0 | 482 | 1261 | 0 | 0 | 20 | 0
21:30 | 3719 | 2315.5 | 468.5 | 38 | 30 | 1449.5 | 171 | 4535.5 | 0 | 482.5 | 1219 | 0 | 0 | 21 | 0
22:00 | 3674 | 2279 | 467 | 38 | 26 | 1456 | 172 | 4575 | 0 | 483 | 1177 | 0 | 0 | 22 | 0
22:30 | 3626 | 2277 | 466.5 | 38 | 31 | 1459.5 | 172 | 4572 | 0 | 467.5 | 1172.5 | 0 | 0 | 30 | 0
23:00 | 3578 | 2275 | 466 | 38 | 36 | 1463 | 172 | 4569 | 0 | 452 | 1168 | 0 | 0 | 38 | 0
Executive Engineer
Network Operation Division

## Voltage
Power Grid Bangladesh PLC
National Load Dispatch Center (NLDC)
Maximum & Minimum Voltages of Grid Sub-Stations
Date: | 17-06-2025
Substation | Maximum Voltage | Time | Minimum Voltage | Time | Substation | Maximum Voltage | Time | Minimum Voltage | Time
400 kV | KV |  | KV |  | 400 kV | KV |  | KV
Aminbazar | 388 | 07:00 | 376 | 22:00 | Payra | 416 | 07:00 | 409 | 21:00
Ashuganj | 400 | 10:00 | 368 | 16:00 | Rahanpur | 406 | 09:00 | 382 | 19:30
Bhulta | 402 | 05:00 | 373 | 16:00 | Rampal | 404 | 06:00 | 389 | 21:00
Bibiana | 387 | 04:00 | 382 | 21:00
BIPTC | 408 | 16:00 | 391 | 00:00
Bogura | 393 | 09:00 | 366 | 21:00
Gopalganj | 400 | 07:00 | 386 | 23:00
Kaliakoir | 377 | 05:00 | 367 | 12:00
Madunaghat | 394 | 07:00 | 389 | 12:00
Meghnaghat | 390 | 07:00 | 380 | 16:00
230 kV | KV |  | KV |  | 230 kV | KV |  | KV
Agargaon | 228 | 07:00 | 219 | 15:00 | Keranigonj | 226 | 06:00 | 217 | 15:00
AKSML | 229 | 19:00 | 222 | 11:00 | Khulna(S) | 233 | 06:00 | 218 | 00:00
Aminbazar | 228 | 05:00 | 220 | 12:00 | Madunaghat | 230 | 19:00 | 29 | 20:00
Ashuganj | 235 | 05:00 | 223 | 23:00 | Madunaghat-400 | 230 | 07:00 | 225 | 12:00
Ashuganj-400 | 235 | 05:00 | 223 | 23:00 | Maniknagar | 223 | 06:00 | 217 | 15:00
Baghabari | 235 | 06:00 | 225 | 23:00 | Meghnaghat | 231 | 07:00 | 225 | 15:00
Barapukuria | 224 | 09:00 | 215 | 19:30 | Meghnaghat-400 | 228 | 07:00 | 221 | 15:00
Barapukuria-230 | 224 | 09:00 | 215 | 19:30 | Mirsorai | 228 | 07:00 | 220 | 12:00
Barishal | 235 | 17:00 | 224 | 00:00 | Rajshahi | 235 | 18:30 | 220 | 23:00
Bheramara | 235 | 16:00 | 222 | 00:00 | Rampal | 232 | 06:00 | 219 | 00:00
Bhulta | 235 | 06:00 | 218 | 12:00 | Rampur | N/A | N/A | N/A | N/A
Bibiana | 226 | 18:30 | 221 | 00:00 | Rampura | 235 | 06:00 | 215 | 16:00
BIPTC | 237 | 06:00 | 221 | 23:00 | Shikalbaha | 227 | 19:00 | 222 | 11:00
Bogura | 238 | 10:00 | 223 | 20:00 | Shyampur | 226 | 07:00 | 218 | 15:00
Bogura-400 | 238 | 18:30 | 223 | 21:00 | Siddhirganj | 225 | 04:00 | 219 | 11:00
Borhanuddin | 237 | 08:00 | 230 | 00:00 | Sirajgonj | 244 | 18:30 | 234 | 00:00
BSRM | 227 | 07:00 | 219 | 15:00 | Sreepur | 231 | 06:00 | 218 | 05:00
Cumilla(N) | 223 | 05:00 | 217 | 15:00 | Tongi | 230 | 05:00 | 217 | 15:00
Faridpur | 233 | 06:00 | 223 | 22:00
Fenchuganj | 225 | 08:00 | 222 | 00:00
Ghorashal | 230 | 00:00 | 230 | 00:00
Ghorashal-230 | 233 | 06:00 | 217 | 16:00
Gopalganj | 235 | 06:00 | 226 | 00:00
GPH | 229 | 07:00 | 222 | 12:00
Haripur | 224 | 05:00 | 219 | 15:00
Hasnabad | 225 | 05:00 | 218 | 15:00
Hathazari | 228 | 04:00 | 223 | 17:00
Ishurdi | 237 | 18:30 | 224 | 23:00
Jhenaidah | 234 | 06:00 | 216 | 00:00
Kaliakoir | 234 | 06:00 | 223 | 15:00
132 kV | KV |  | KV |  | 132 kV | KV |  | KV
Aftabnagar | 136 | 05:00 | 125 | 12:00 | Madartek | 136 | 05:00 | 122 | 16:00
Agargaon | 134 | 07:00 | 127 | 15:00 | Madunaghat | 132 | 19:00 | 128 | 01:00
Agrabad | 131 | 19:30 | 127 | 02:00 | Magura | 137 | 08:00 | 123 | 00:00
AKS | 130 | 19:00 | 125 | 15:00 | Mahasthangarh | 136 | 09:00 | 125 | 21:00
Aminbazar | 132 | 05:00 | 127 | 12:00 | Manikganj | 130 | 04:00 | 121 | 00:00
Amnura | 138 | 18:30 | 124 | 20:00 | Maniknagar | 127 | 06:00 | 121 | 13:00
Ashuganj | 139 | 07:00 | 133 | 21:00 | Matarbari | 123 | 10:00 | 114 | 03:00
Bagerhat | 136 | 09:00 | 122 | 00:00 | Matuail | 131 | 07:00 | 19 | 19:30
Bajitpur | 131 | 08:00 | 124 | 00:00 | Millgate | 134 | 05:00 | 125 | 15:00
Bakulia | 132 | 20:00 | 127 | 17:00 | Mirpur | 132 | 04:00 | 126 | 12:00
Banani | 137 | 04:00 | 124 | 16:00 | Mirzapur | 131 | 07:00 | 125 | 00:00
Bangabhaban | 127 | 05:00 | 121 | 12:00 | Mithapukur | 131 | 09:00 | 118 | 23:00
Barapukuria | 136 | 18:30 | 127 | 00:00 | MI_Cement | 129.8 | 06:00 | 125 | 15:00
Barguna | 136 | 08:00 | 130 | 00:00 | Modern | N/A | N/A | N/A | N/A
Barishal | 137 | 10:00 | 130 | 00:00 | Mogbazar | 138 | 05:00 | 125 | 12:00
Barishal-230 | 137 | 06:00 | 130 | 00:00 | Mongla | 135 | 05:00 | 123 | 00:00
Baroaulia | 132 | 19:30 | 127 | 17:00 | Motijheel | 127 | 05:00 | 121 | 12:00
Baroirhat | 124 | 08:00 | 119 | 23:00 | Muktagacha | 137 | 08:00 | 127 | 01:00
Bashundhara | 137 | 06:00 | 123 | 16:00 | Munshiganj | 130 | 07:00 | 124 | 15:00
BashundharaCement | 129 | 03:00 | 125 | 15:00 | Muradnagar | 127 | 07:00 | 120 | 14:00
Beanibazar | 126 | 06:00 | 122 | 00:00 | Mymensingh | 138 | 08:00 | 114 | 00:00
Benapole | 135 | 07:00 | 120 | 00:00 | Naogaon | 135 | 18:00 | 123 | 21:00
Bhaluka | 132 | 16:00 | 122 | 00:00 | Narail | 138 | 09:00 | 123 | 00:00
Bhandaria | 133 | 09:00 | 120 | 00:00 | Narinda | 127 | 06:00 | 121 | 13:00
Bhangura | 135 | 10:00 | 127 | 23:00 | Narshingdi | 136 | 08:00 | 120 | 21:00
Bheramara | 138 | 16:00 | 132 | 00:00 | Natore | 136 | 08:00 | 127 | 00:00
Bheramara(GK) | 138 | 06:00 | 131 | 23:00 | Nawabganj | 130 | 06:00 | 124 | 23:00
Bhulta | 125 | 00:00 | 121 | 16:00 | Netrakona | 128 | 07:00 | 111 | 00:00
Bog-Sherpur | 138 | 18:30 | 127 | 21:00 | New | 134 | 05:00 | 126 | 15:00
Bogura | 139 | 09:00 | 129 | 21:00 | Niamatpur | 138 | 08:00 | 127 | 20:00
Bogura-230 | 140 | 10:00 | 130 | 20:00 | Noapara | 137 | 05:00 | 125 | 00:00
Brahmanbaria | 130 | 06:00 | 124 | 22:00 | Pabna | 136 | 16:00 | 128 | 00:00
Cantonment | 133 | 05:00 | 127 | 12:00 | Palashbari | 130 | 09:00 | 118 | 21:00
Chandina | 128 | 06:00 | 123 | 15:00 | Panchagarh | 133 | 20:00 | 119 | 14:00
Chandpur | 126 | 03:00 | 118 | 11:00 | Patuakhali | 135 | 16:00 | 131 | 21:00
Chandraghona | 131 | 19:30 | 128 | 12:00 | Payra | 136 | 07:00 | 133 | 01:00
Chapai | 134 | 18:00 | 124 | 20:00 | PHP | 122 | 07:00 | 117 | 23:00
132 kV | KV |  | KV |  | 132 kV | KV |  | KV
Charsaidpur | 131 | 07:00 | 125 | 15:00 | Postogola | 132 | 03:00 | 128 | 12:00
Chauddagram | 122 | 05:00 | 117 | 15:00 | Purbachal | 138 | 05:00 | 123 | 16:00
Chhatak | 126 | 17:00 | 119 | 00:00 | Purbasadipur | 131 | 19:00 | 118 | 21:00
Chowmuhani | 117 | 05:00 | 111 | 22:00 | Rahanpur | 138 | 06:00 | 129 | 20:00
Chuadanga | 136 | 07:00 | 122 | 00:00 | Rahanpur-400 | 138 | 06:00 | 130 | 19:30
Coxsbazar | 125 | 16:00 | 115 | 00:00 | Rahim | 131 | 07:00 | 126 | 14:00
Cumilla(N) | 127 | 05:00 | 123 | 14:00 | Rajbari | 137 | 16:00 | 127 | 00:00
Cumilla(S) | 133 | 06:00 | 121 | 12:00 | Rajendrapur | 133 | 05:00 | 123 | 00:00
Daudkandi | 124 | 05:00 | 119 | 15:00 | Rajshahi | 136 | 18:30 | 127 | 00:00
Dhaka | 137 | 05:00 | 125 | 12:00 | Rajshahi-230 | 136 | 10:00 | 117 | 19:30
Dhamrai | 133 | 05:00 | 126 | 20:00 | Ramganj | 117 | 02:00 | 112 | 15:00
Dhanmondi | 137.5 | 06:00 | 127 | 12:00 | Rampur | 131 | 20:00 | 126 | 12:00
Dohazari | 130 | 16:00 | 123 | 01:00 | Rampura | 137 | 05:00 | 123 | 16:00
Faridpur | 136 | 06:00 | 130 | 00:00 | Rangamati | 131 | 03:00 | 127 | 10:00
Fatullah | 131 | 06:00 | 123 | 02:00 | Rangpur | 132 | 22:00 | 122 | 01:00
Fenchuganj | 134 | 18:30 | 130 | 00:00 | Ruppur | 138 | 07:00 | 131 | 00:00
Feni | 123 | 00:00 | 117 | 22:00 | Saidpur | 130 | 19:00 | 119 | 21:00
Ghatail | 132 | 08:00 | 123 | 00:00 | Satkhira | 136 | 09:00 | 122 | 00:00
Ghorashal | 139 | 06:00 | 130 | 15:00 | Satmasjid | 134 | 06:00 | 127 | 12:00
Goalpara | 139 | 09:00 | 128 | 00:00 | Savar | 131 | 05:00 | 125 | 12:00
Gollamari | 138 | 06:00 | 128 | 01:00 | SevenRings | 139 | 05:00 | 130 | 15:00
Gopalganj | 136 | 05:00 | 128 | 00:00 | ShahCement | 131 | 07:00 | 125 | 15:00
Gopalganj-400 | 138 | 06:00 | 132 | 00:00 | Shahjadpur | 137 | 05:00 | 132 | 00:00
Gulshan | 137 | 04:00 | 123 | 16:00 | Shahjibazar | 132 | 18:30 | 125 | 00:00
Halishahar | 132 | 07:00 | 126 | 11:00 | Shahmirpur | 133 | 19:30 | 127 | 11:00
Haripur | 131 | 05:00 | 127 | 15:00 | Shariatpur | 136 | 07:00 | 127 | 00:00
HaripurSBU | 131 | 05:00 | 127 | 23:00 | Sherpur | 137 | 10:00 | 128 | 00:00
Hasnabad | 132 | 20:00 | 128 | 12:00 | Shikalbaha | 122 | 19:00 | 117 | 12:00
Hathazari | 132 | 00:00 | 128 | 17:00 | Shikalbaha-230 | 134 | 19:00 | 128 | 11:00
Ishurdi | 139 | 08:00 | 131 | 23:00 | Shitalakhya | 129.7 | 03:00 | 125 | 15:00
Jaldhaka | 127 | 19:00 | 117 | 21:00 | Sholosohor | 132 | 07:00 | 126 | 11:00
Jamalpur | 138 | 09:00 | 130 | 01:00 | Shyampur | 138 | 07:00 | 124 | 16:00
Jashore | 139 | 04:00 | 124 | 00:00 | Shyampur-230 | 130 | 05:00 | 123 | 15:00
Jhenaidah | 139 | 08:00 | 121 | 00:00 | Siddhirganj | 131 | 06:00 | 127 | 15:00
Jhenaidah-230 | 139 | 06:00 | 126 | 00:00 | Sirajganj | 136 | 18:00 | 126 | 21:00
Joydebpur | 135 | 18:30 | 128 | 08:00 | Sonargaon | 132 | 17:00 | 124 | 14:00
Joypurhat | 133 | 18:00 | 121 | 00:00 | Sreemongol | 131 | 18:00 | 125 | 00:00
Juldah | 133 | 20:00 | 127 | 12:00 | Sreepur | 134 | 06:00 | 127 | 00:00
Kabirpur | 133 | 06:00 | 124 | 12:00 | Srinagar | 131 | 05:00 | 125 | 15:00
Kachua | 124 | 02:00 | 117 | 15:00 | SSM | 136 | 20:00 | 131 | 10:00
Kaliakoir | 136 | 06:00 | 129 | 12:00 | Sunamganj | 124 | 12:00 | 118 | 00:00
Kallyanpur | 133 | 04:00 | 127 | 12:00 | Sylhet | 128 | 18:30 | 123 | 00:00
Kalurghat | 130 | 07:00 | 127 | 11:00 | Sylhet-132 | 128 | 06:00 | 125 | 00:00
Kamrangirchar | 132 | 05:00 | 125 | 14:00 | Tangail | 130 | 10:00 | 122 | 00:00
Kaptai | 133 | 1:00 | 131 | 13:00 | Thakurgaon | 131 | 19:00 | 117 | 14:00
Kasba | 125 | 05:00 | 120 | 15:00 | TK | 129 | 03:00 | 127 | 13:00
Kazla | 126 | 05:00 | 121 | 12:00 | Tongi | 135 | 05:00 | 128 | 12:00
Keranigonj | 131 | 06:00 | 125 | 15:00 | Ullahpara | 136 | 08:00 | 129 | 00:00
Khagrachori | 130 | 16:00 | 126 | 12:00 | Ullon | 137 | 05:00 | 123 | 16:00
Khulna | 138 | 06:00 | 127 | 00:00 | Uttara | 131 | 04:00 | 126 | 12:00
Khulna(S) | 139 | 06:00 | 128 | 00:00 | UttaraNew | 132 | 07:00 | 126 | 21:00
Khulshi | 130 | 07:00 | 125 | 12:00 | Zigatola | 131 | 06:00 | 125 | 13:00
Kishoreganj | 130 | 05:00 | 120 | 00:00
Kodda | 132 | 05:00 | 122 | 16:00
KSRM | 132 | 19:00 | 127 | 14:00
Kulaura | 132 | 07:00 | 128 | 00:00
Kurigram | 133 | 20:00 | 117 | 00:00
Kushtia | 134 | 05:00 | 126 | 00:00
Lalbag | 131 | 07:00 | 125 | 14:00
Lalmonirhat | 128 | 09:00 | 118 | 00:00
Madanganj | 129 | 03:00 | 125 | 15:00
Madaripur | 137 | 05:00 | 130 | 00:00
| Sub Assistant Engineer |  |  |  |  | Sub Divisional Engineer
| Network Operation Division |  |  |  |  | Network Operation Division