## Forecast
[5 empty] | Power Grid Company of Bangladesh Ltd. | [10 empty] | QF-LDC-07
|  |  | Report on forecasted generation & Demand of national grid on | [6 empty] | 2019-02-06 | Wednesday
|  | Date (day): | 2019-02-06 |  | Wednesday
| Probable Maximum |  | Generation : |  | (a) At Day Peak Hour : | 10856 | MW |  |  | (b) At Evening Peak Hour : |  | 11818 | MW
Sl. | [6 empty] | Present | Actual Generation |  | Forecasted Available Gen. on |  | Ev. Peak Gen.Shortage |  | Plants under |  | Probable
No. | Name of the Power Station |  | Fuel | Producer | Installed Capacity |  | Capacity | On | 2019-02-05 | 2019-02-06 | during | for Fuel | for plant. S/D | Shut down (date)/ |  | Start up
[8 empty] | Day Peak | Ev. Peak | Day Peak | Ev. Peak | Limitation | M/C Problem | Remarks |  | Date
[5 empty] | Unit No. X Capacity | MW | MW | MW | MW | MW | MW | MW | MW
1 | Ghorasal ST: Unit-1,2 |  | Gas | PDB | 2*55 | 110 | 85 | 35 | 35 | 35 | 35 |  | 50 | Unit #1 Under maint.
| Ghorasal GT: Unit-3 |  | Gas | PDB | 1*210 | 210 | 170 | 0 | 0 | 0 | 0 |  | 170 | Under maint.
| Ghorasal GT: Unit-4 |  | Gas | PDB | 1*210 | 210 | 180 | 0 | 0 | 0 | 0 |  |  | On test.
| Ghorasal ST: Unit-5 |  | Gas | PDB | 1*210 | 210 | 190 | 0 | 0 | 0 | 0 |  | 190 | Under maint.
2 | Ghorasal ST: Unit-7 |  | Gas | PDB | 1*243+1*122 | 365 | 365 | 250 | 280 | 320 | 320
3 | Ghorashal 78MW (MAX) |  | Gas | QRPP | 2*40 | 78 | 78 | 40 | 0 | 0 | 0 | 78 |  | Gas shortage
4 | Ghorashal (Regent) |  | Gas | IPP | 34*3.35 | 108 | 108 | 12 | 0 | 0 | 0 | 108 |  | Gas shortage
5 | Haripur GT: Unit-1, 2 |  | Gas | SBU, PDB | 2*32 | 64 | 40 | 0 | 0 | 0 | 0 | 40 |  | Gas shortage
6 | Haripur 412 MW CCPP |  | Gas | EGCB | 1*273+1*139 | 412 | 412 | 372 | 338 | 300 | 300 |  |  | FGMO
7 | Haripur NEPC 110MW |  | HFO | IPP | 8*15 | 110 | 110 | 0 | 0 | 96 | 96
8 | Haripur Power CCPP 360MW |  | Gas | IPP | 1*235+1*125 | 360 | 360 | 320 | 360 | 360 | 360
9 | Meghnaghat CCPP 450MW |  | Gas | IPP | 2*150+1*150 | 450 | 450 | 420 | 370 | 450 | 450
10 | Meghnaghat (IEL) |  | HFO | QRPP | 12*8.9 | 100 | 100 | 0 | 59 | 100 | 100
11 | Meghnaghat CCPP(Summit) |  | HSD | IPP | 2*110+1*110 | 305 | 305 | 0 | 0 | 0 | 0 |  | 305 | Reserve
12 | Madanganj 102MW |  | HFO | QRPP | 6*17 | 102 | 100 | 15 | 95 | 100 | 100
13 | Madanganj-55 MW |  | HFO | (IPP) | 3*17.08+1*11.3 | 55 | 55 | 33 | 48 | 55 | 55
14 | Keraniganj (Powerpac) 100MW |  | HFO | QRPP | 8*13.45 | 100 | 100 | 0 | 0 | 100 | 100
15 | Narshingdi (Doreen) |  | Gas | SIPP, REB | 8*2.90 | 22 | 22 | 16 | 19 | 22 | 22
16 | Siddhirgonj ST 210MW |  | Gas | PDB | 1*210 | 210 | 115 | 0 | 0 | 0 | 0 | 115 |  | Gas shortage
17 | Siddhirgonj GT Unit-1& 2 |  | Gas | EGCB | 2*105 | 210 | 210 | 0 | 0 | 0 | 0 |  |  | Gas shortage
18 | Siddhirganj (Desh) |  | HSD | QRPP | 96*1.2 | 100 | 100 | 0 | 0 | 100 | 100
19 | Siddhirganj (Dutch Bangla) |  | HFO | QRPP | 12*8.9 | 100 | 100 | 0 | 70 | 100 | 100
20 | Siddhirganj CCPP-335 MW |  | Gas | EGCB | 1*217 | 217 | 217 | 0 | 0 | 0 | 0 | 217 |  | Gas shortage
0 | Pagla (DPA ) |  | HSD | QRPP | 100*0.5 | 0 | 0 | 0 | 0 | 0 | 0 |  |  | Contract expired
21 | Gagnagar (Orion) |  | HFO | IPP | 12*8.924 | 102 | 102 | 7 | 102 | 102 | 102
22 | Katpotti 51 MW |  | HFO | IPP | 7*7.9 | 51 | 51 | 47 | 46 | 47 | 47
23 | Banco Energy 54MW |  | HFO | IPP | 3*18 | 54 | 54 | 54 | 54 | 54 | 54
24 | Kodda 149MW |  | HFO | BPDB-RPCL | 9*17.06 | 149 | 149 | 0 | 0 | 149 | 149
25 | Northern 55 MW |  | HFO | IPP | 3*19.3 | 55 | 55 | 0 | 37 | 36 | 36
26 | Southern 55MW |  | HFO | IPP | 3*19.3 | 55 | 55 | 0 | 55 | 55 | 55
27 | Bosila 108MW |  | HFO | IPP | 12*8.775+1*3.5 | 108 | 108 | 24 | 24 | 32 | 32 |  | 76 | Engine problem
28 | Summit Power,(Madhabdi+Ashulia) |  | Gas | SIPP,REB | 3*3.67+4*8.73 | 80 | 80 | 35 | 57 | 58 | 58 |  | 22 | Engine problem
29 | Summit Maona |  | Gas | SIPP,REB | 4*8.73 | 33 | 33 | 25 | 33 | 33 | 33
30 | Summit Rupganj |  | Gas | SIPP,REB | 4*8.73 | 33 | 33 | 33 | 33 | 33 | 33
31 | Gazipur (RPCL) |  | HFO | IPP | 6*8.9 | 52 | 52 | 51 | 51 | 52 | 52
32 | Tongi GT |  | Gas | PDB | 1* 105 | 105 | 105 | 0 | 0 | 0 | 0 | 105 |  | Gas shortage
33 | Summit Gazipur -2 |  | HFO | IPP | 18*17.076 | 300 | 300 | 0 | 120 | 300 | 300
34 | APR Energy , Keranigonj |  | HSD | IPP | 256*1.4 | 300 | 300 | 0 | 0 | 300 | 300
35 | Bramhangoan 100 MW (Aggreko) |  | HSD | IPP | 100 | 100 | 100 | 0 | 0 | 0 | 100
36 | Aggreko Aurahati 100MW |  | HSD | IPP | 0.85*23+0.95*91 | 100 | 100 | 0 | 0 | 0 | 100
37 | Summit Gazipur-1 150MW |  | HFO | IPP | 149 | 149 | 149 | 96 | 55 | 149 | 149
| Dhaka area Total |  |  |  |  | 6034 | 5798 | 1885 | 2341 | 3538 | 3738 | 663 | 813
38 | Chattogram ST-1 (Raozan) |  | Gas | PDB | 1*210 | 210 | 180 | 0 | 0 | 0 | 0 | 180 |  | Gas shortage
| Chittgong ST-2 (Raozan) |  | Gas | PDB | 1*210 | 210 | 180 | 0 | 0 | 0 | 0 | 180 |  | Gas shortage
39 | Raozan 25 MW (RPCL) |  | HFO | IPP | 3*8.9 | 25 | 25 | 25 | 25 | 25 | 25
40 | Teknaf Solartech 20MW |  | Solar | Teknaf Solartech Energy Ltd. | 20 | 20 | 20 | 20 | 0 | 20 | 0
41 | Patenga 50MW |  | HFO | IPP | 8*6.98 | 50 | 50 | 0 | 45 | 50 | 50
42 | Kaptai Hydro: Unit-1,2,3,4, 5 |  | Hydro | PDB | 2*40+3*50 | 230 | 230 | 72 | 72 | 72 | 72 |  | 158 | Low water lavel
43 | Sikalbaha ST 60MW |  | Gas | PDB | 1*60 | 60 | 40 | 0 | 0 | 0 | 0 |  | 40 | Under S/D
44 | Sikalbaha 225MW |  | Gas/HSD | PDB | 1*150+1*175 | 225 | 225 | 213 | 202 | 201 | 201
45 | Sikalbaha Peaking GT |  | Gas/HSD | PDB | 1*150 | 150 | 150 | 0 | 0 | 0 | 0 |  | 150 | Under maint.
46 | Sikalbaha (Energis) |  | HFO | RPP | 4*12.5+2*11.9+1*3+1*1.5 | 51 | 51 | 32 | 32 | 51 | 51
47 | Hathazari peaking |  | HFO | PDB | 11*8.9 | 98 | 98 | 0 | 40 | 50 | 50
48 | Dohazari Peaking |  | HFO | PDB | 6*17 | 102 | 102 | 0 | 68 | 68 | 68
49 | Juldah (Acorn) |  | HFO | QRPP | 8*13.45 | 100 | 100 | 0 | 54 | 68 | 68 |  | 32 | Engine problem
50 | Juldah 100 MW Unit-3 |  | HFO | IPP | 0 | 100 | 100 | 74 | 74 | 84 | 84 |  | 16 | Engine problem
51 | Barabkunda (Regent) |  | Gas | SIPP, PDB | 8*2.90 | 22 | 22 | 22 | 22 | 22 | 22
* | Malancha, Ctg. EPZ (United) |  | Gas |  | 5*8.73+3*9.34 |  | 0 | 4 | 32 | 15 | 33
52 | Chattogram ECPV 108 MW |  | HFO | IPP | 16*7 | 108 | 108 | 0 | 77 | 90 | 90 |  | 18 | Engine problem
| Chattogram area Total |  |  |  |  | 1761 | 1681 | 462 | 743 | 816 | 814 | 360 | 414
53 | Ashuganj ST: Unit- 3 |  | Gas | APSCL | 1*150 | 150 | 135 | 0 | 0 | 0 | 0 | 135 |  | Gas shortage
| Ashuganj ST: Unit- 4 |  | Gas | APSCL | 1*150 | 150 | 129 | 100 | 150 | 120 | 150
| Ashuganj ST: Unit- 5 |  | Gas | APSCL | 1*150 | 150 | 134 | 0 | 0 | 0 | 0 |  | 134 | Under Maint.
54 | Ashuganj CCPP 225 MW |  | Gas | APSCL | 1*142+1*75 | 221 | 221 | 175 | 184 | 221 | 221
55 | Ashuganj CCPP(North) |  | Gas | APSCL | 1*360 | 360 | 360 | 360 | 70 | 360 | 360
56 | Ashuganj CCPP(South) |  | Gas | APSCL | 1*360 | 360 | 360 | 298 | 305 | 360 | 360 |  |  | FGMO
57 | Ashuganj Engines TSK |  | Gas | APSCL | 14*3.968 | 53 | 45 | 30 | 35 | 36 | 36 |  | 9 | Engine problem
58 | Ashuganj (Precision) 55MW |  | Gas | RPP | 15*4 | 55 | 55 | 5 | 5 | 5 | 5 | 50 |  | Gas shortage
59 | Ashuganj (United) 53MW |  | Gas | QRPP | 14*4 | 53 | 53 | 5 | 5 | 5 | 5 | 48 |  | Gas Shortage
60 | Ashuganj 195MW Modular |  | Gas | IPP | 20*9.73+1*16 | 195 | 195 | 8 | 8 | 8 | 8 | 187 |  | Gas Shortage
61 | Ashuganj (Midland) 51MW |  | Gas | IPP | 6*9.34 | 51 | 51 | 45 | 45 | 45 | 45 | 6
62 | Midland 150MW |  | HFO | IPP | 23*7.015 | 150 | 150 | 50 | 140 | 150 | 150
63 | B.Baria (Aggreko) 85MW |  | Gas | QRPP | 86*1.10 | 85 | 85 | 10 | 85 | 85 | 85
64 | Daudkandi Peaking 52MW |  | HFO | PDB | 6*8.92 | 52 | 52 | 0 | 8 | 0 | 50
65 | Chandpur CCPP |  | Gas | PDB | 1*106+1*57 | 163 | 163 | 100 | 95 | 100 | 100 |  |  | ST under maint.
66 | Chandpur Desh 200MW |  | HFO | IPP | 0 | 200 | 200 | 107 | 105 | 200 | 200
67 | Feni (Doreen) 22MW |  | Gas | SIPP, PDB | 8*2.90 | 22 | 22 | 22 | 22 | 22 | 22
68 | Feni, Mohipal (Doreen) |  | Gas | SIPP, REB | 4*2.90 | 11 | 11 | 8 | 11 | 11 | 11
** | Tripura |  |  | Imported power | 0 | 160 | 160 | 110 | 142 | 105 | 125
69 | Jangalia (Summit) 33MW |  | Gas | SIPP, PDB | 4*8.73 | 33 | 33 | 25 | 25 | 33 | 33
70 | Lakdhanvi 52 MW |  | HFO | IPP | 6*8.92 | 52 | 52 | 0 | 0 | 52 | 52
71 | Summit Cumilla 25MW |  | Gas | SIPP, PDB | 3*3.67+2*6.97 | 25 | 25 | 18 | 22 | 22 | 22
72 | Daudkandi bangla trak |  | HSD | IPP | 154*1.4 | 200 | 200 | 0 | 0 | 100 | 200
| Cumilla Area Total |  |  |  |  | 2951 | 2891 | 1476 | 1462 | 2040 | 2240 | 426 | 143
73 | Mymensingh RPCL 210MW |  | Gas | IPP | 4*35+1*70 | 210 | 202 | 54 | 52 | 85 | 85 | 117 |  | Gas shortage
74 | Tangail (Doreen) 22MW |  | Gas | SIPP, PDB | 8*2.90 | 22 | 22 | 22 | 22 | 22 | 22
75 | Jamalpur 95MW |  | HFO | IPP | 12*8.924 | 95 | 95 | 86 | 86 | 87 | 87 |  | 8 | Enjgine problem
76 | Sarishabari (Solar) |  | Solar | IPP | 1*3 | 3 | 3 | 2 | 0 | 2 | 0
77 | United Mymensingh PPL |  | HFO | IPP | 200 | 200 | 200 | 180 | 200 | 100 | 200
| United Jamalpur PPL |  | HFO | IPP | 115 MW | 0 | 0 | 57 | 58 | 57 | 57
| Mymensingh Area Total |  |  |  |  | 530 | 522 | 401 | 418 | 353 | 451 | 117 | 8
78 | Fenchugonj CCPP-1 |  | Gas | PDB | 2*32+1*33 | 97 | 70 | 30 | 30 | 30 | 30 |  | 40 | GT-1 under maint.
79 | Fenchugonj CCPP-2 |  | Gas | PDB | !F71 | 104 | 90 | 60 | 60 | 61 | 61
80 | Kushiara 163 MW CCPP GT |  | Gas | IPP | 1*109+1*54 | 163 | 163 | 163 | 130 | 163 | 163
81 | Shajibazar 330 MW |  | Gas | PDB | 3*110 | 330 | 330 | 180 | 192 | 200 | 200 |  | 130 | ST under maint.
82 | Fenchugonj (Barakatullah) 51MW |  | Gas | RPP | 19*2.90 | 51 | 51 | 11 | 53 | 51 | 51
83 | Fenchuganj (EPL) 44MW |  | Gas | RPP | 12*3.3+5*2 | 44 | 44 | 10 | 50 | 44 | 44
84 | Hobiganj 11MW |  | Gas | SIPP, REB | 4*2.90 | 11 | 11 | 8 | 11 | 11 | 11
85 | Shahjibazar GT: Unit- 8, 9 |  | Gas | PDB | 2*35 | 70 | 66 | 55 | 44 | 76 | 76
86 | Shahjibazar 86MW |  | Gas | RPP | 32*2.90 | 86 | 86 | 10 | 84 | 86 | 86
87 | Shahjibazar (EPL) 50MW |  | Gas | RPP | 27*2.0 | 50 | 50 | 47 | 47 | 50 | 50
88 | Sylhet GT 150 MW |  | Gas | PDB | 1*142 | 142 | 142 | 96 | 86 | 109 | 130
89 | Sylhet GT 20 MW |  | Gas | PDB | 1*20 | 20 | 20 | 20 | 20 | 20 | 20
90 | Sylhet (EPL) 50MW |  | Gas | RPP | 27*2 | 50 | 50 | 23 | 23 | 23 | 23 |  | 27 | Engine problem
91 | Shahjahanulla 25 MW |  | Gas | SIPP, REB | 3*9.34 | 25 | 25 | 17 | 17 | 25 | 25
92 | Summit Bibiana- 2 |  | Gas | IPP | 1*222+1*119 | 341 | 341 | 290 | 260 | 341 | 341 |  |  | FGMO
| Bibiyana-3 285MW |  | Gas | PDB | 285 MW | 0 | 0 | 310 | 230 | 150 | 150 |  |  | On test
93 | Sylhet (Desh) 10MW |  | Gas | RPP | 6*1.95 | 10 | 10 | 10 | 10 | 10 | 10
| Sylhet Area Total |  |  |  |  | 1594 | 1549 | 1340 | 1347 | 1450 | 1471 | 0 | 197
94 | Bheramara GT-1,2,3 |  | HSD | PDB | 3*20 | 60 | 46 | 0 | 0 | 0 | 46
** | Bheramara (HVDC ) |  | 0 | Imported power | 2*500 | 1000 | 1000 | 600 | 698 | 609 | 707
| Khulna (KPCL-1 & 3) |  | HFO | IPP | 19*6.5 | 0 | 0 | 0 | 0 | 0 | 0 |  |  | Contract expired
95 | Khulna (KPCL-2) |  | HFO | QRPP | 7*17 | 115 | 115 | 16 | 115 | 115 | 115
96 | Faridpur Peaking |  | HFO | PDB | 8*6.89 | 54 | 54 | 0 | 38 | 0 | 44
97 | Khulna CCPP 225MW |  | HSD | NWPGCL | 1*150+1*75 | 230 | 230 | 0 | 0 | 0 | 0 |  |  | Reserve
98 | Gopalganj Peaking |  | HFO | PDB | 16*6.98 | 109 | 109 | 0 | 80 | 0 | 80 |  | 109
99 | Bheramara 360 MW |  | Gas | NWPGCL | 1*278+1*132 | 410 | 410 | 390 | 340 | 410 | 410
100 | Noapara (KZA) 40MW |  | HFO | QRPP | 5*8.5 | 40 | 40 | 40 | 40 | 40 | 40
0 | Khulna (Aggreeco) 55MW |  | HSD | QRPP | 71*0.85 | 0 | 0 | 0 | 0 | 0 | 0 |  |  | Contract Expired
101 | Bangla Trak Noapara |  | HSD | IPP | 70*1.4 | 100 | 100 | 0 | 0 | 100 | 100
102 | Labon Chora 105 MW |  | HFO | IPP | 6*18.445 | 105 | 105 | 105 | 105 | 105 | 105
| Khulna Area Total |  |  |  |  | 2223 | 2209 | 1151 | 1416 | 1379 | 1647 | 0 | 109
103 | Summit Barisal 110 MW |  | HFO | IPP | 7*17.076 | 110 | 110 | 0 | 70 | 100 | 100
104 | Barisal GT: Unit-1, 2 |  | HSD | PDB | 2*20 | 40 | 30 | 0 | 0 | 0 | 30
105 | Bhola (Venture) 33MW |  | Gas | RPP | 1*34.50 | 33 | 33 | 17 | 27 | 27 | 27 |  | 6 | Engine problem
106 | Bhola CCPP 194MW |  | Gas | PDB | 2*63+1*68 | 194 | 194 | 86 | 132 | 194 | 194 |  | 68
107 | Bhola Aggreko 95MW |  | Gas | QRPP | 96*1.10 | 95 | 95 | 93 | 95 | 95 | 95
| Barisal Area Total |  |  |  |  | 472 | 462 | 196 | 324 | 416 | 446 | 0 | 74
108 | Baghabari GT 71MW |  | Gas | PDB | 1*71 | 71 | 71 | 0 | 0 | 0 | 0 | 71 |  | Gas shortage.
| Baghabari GT 100MW |  | Gas | PDB | 1*100 | 100 | 100 | 0 | 0 | 0 | 0 |  | 100 | Gas shortage.
109 | Baghabari Peaking 50MW |  | HFO | PDB | 6*8.9 | 52 | 52 | 0 | 43 | 0 | 50
110 | Bera Peaking |  | HFO | PDB | 9*8.29 | 71 | 71 | 0 | 42 | 0 | 42
111 | Amnura 50MW |  | HFO | QRPP | 7*7.79 | 50 | 50 | 40 | 40 | 43 | 43 |  | 7 | Engine problem
112 | Katakhali (Northern) |  | HFO | QRPP | 6*8.9 | 50 | 50 | 50 | 50 | 50 | 50
113 | Katakhali Peaking |  | HFO | PDB | 6*8.7 | 50 | 50 | 0 | 39 | 40 | 40
114 | Sirajgonj Unit-1 225MW |  | Gas/HSD | NWPGCL | 1*150+1*75 | 210 | 210 | 0 | 0 | 0 | 0 | 210 |  | Gas shortage
115 | Sirajgonj Unit-2 225MW |  | Gas/HSD | NWPGCL | 1*150+1*75 | 220 | 220 | 0 | 0 | 0 | 0 | 220 |  | Gas shortage
116 | Sirajgonj Unit-3 225MW |  | Gas/HSD | NWPGCL | 1*141 | 141 | 141 | 159 | 189 | 201 | 201
117 | Sirajgonj Unit-4 414 MW(Gas) |  | Gas | SNWPGCL | 1*282 | 282 | 282 | 0 | 0 | 170 | 170 | 282 |  | Gas shortage.
118 | Santahar Peaking |  | HFO | PDB | 6*8.7 | 50 | 50 | 0 | 29 | 0 | 29
119 | Bogra (GBB) |  | Gas | RPP | 6*4 | 22 | 22 | 22 | 22 | 22 | 22
120 | Bogra (EPL) |  | Gas | RPP | 5*3.3+5*2 | 20 | 10 | 13 | 15 | 15 | 15 |  |  | Engine problem
121 | Ullapara (Summit) |  | Gas | SIPP, REB | 4*2.90 | 11 | 11 | 11 | 11 | 11 | 11
122 | Rajlanka 52 MW |  | HFO | IPP | 6*8.92 | 52 | 52 | 43 | 52 | 43 | 52
123 | Chapainawabganj-100 MW |  | HFO | PDB | 12*8.924 | 104 | 104 | 51 | 102 | 100 | 100
| Paramount Baghabari |  | HSD | IPP | 200 MW | 0 | 0 | 0 | 20 | 0 | 0 |  |  | On Test
| Confidence CPBL-2 |  | HFO | IPP | 113 MW | 0 | 0 | 4 | 0 | 0 | 0 |  |  | On test
| Rajshahi Area Total |  |  |  |  | 1556 | 1546 | 393 | 654 | 695 | 825 | 783 | 107
124 | Barapukuria Unit-1 |  | Coal | PDB | 1*125 | 125 | 85 | 0 | 0 | 0 | 0 |  | 85 | Under maint.
| Barapukuria Unit-2 |  | Coal | PDB | 1*125 | 125 | 85 | 0 | 0 | 0 | 0 |  | 85 | Under maint.
125 | Barapukuria Unit-3 |  | Coal | PDB | 1*275 | 274 | 274 | 149 | 144 | 150 | 150 | 124 |  | Coal shortage
126 | Rangpur GT |  | HSD | PDB | 1*20 | 20 | 20 | 0 | 0 | 0 | 17
127 | Saidpur GT |  | HSD | PDB | 1*20 | 20 | 20 | 0 | 18 | 19 | 19
| Rangpur Area Total |  |  |  |  | 564 | 484 | 149 | 162 | 169 | 186 | 124 | 170
| Total |  |  |  |  | 17685 | 17142 | 7453 | 8867 | 10856 | 11818 | 2473 | 2035
| Usable load at Substation end after deducting Auxiliary use & Transmission loss | [6 empty] | 6995.7504 | 8323 | 10189.9727 | 11092.953
A. |  | 2019-02-05 | (Yesterday) |  |  |  |  | Tuesday
1 | Highest Generation : |  |  | 8867 | MW at | 19:00 | hrs | 11 Evening Peak Hour : | [5 empty] | 19:00 | hrs.
2 | Minimum Generation : |  |  | 5452 | MW at | 4:00 | hrs | 12 Max. Demand (Generation end) at evening peak hour : | [5 empty] | 8867 | MW
3 | Day peak Generation : |  |  | 7453 | MW at | 12:00 | hrs | 13 Max. Demand (Substation end) at evening peak hour : | [5 empty] | 8323 | MW
4 | Evening peak Generation : |  |  | 8867 | MW at | 19:00 | hrs | 14 Load Shed (Substation end) at evening peak hour : | [5 empty] | 0 | MW
5 | Total Energy Generation : |  | 170.5407 | MKWHr | By Solar | 0.15406 | MKWHr | 15. Area wise Demand (S/S end), Supply (S/S end) & | [5 empty] | 16 Hourly Load Shed during
| By Gas: | 123.4311 | MKWHr |  | By Oil: | 26.0949 | MKWHr | Load Shed (S/S end) at Evening peak hour in MW : | [5 empty] | Evening Peak hours :
| By Coal: | 3.6397 | MKWHr |  | By Hydro: | 0.95939 | MKWHr | Area | Demand | Supply |  | Loadshed |  | Time |  | Loadshed
6 | Generation Shortfall : |  | For Fuel Limitation = |  |  | 2473 | MW | Dhaka | 2913 | 2913 |  | 0
|  |  | For Plants S/D or M/C prob = |  |  | 2035 | MW | Chittagong | 857 | 857 |  | 0 |  | 18:00 |  | 0
|  |  | Total = |  |  | 4508 | MW | Khulna | 1035 | 1035 |  | 0 |  | 18:30 |  | 0
7 | Total Gas Supplied : |  |  | 990.84 | MMCFD |  |  | Rajshahi | 999 | 999 |  | 0 |  | 19:00 |  | 0
8 | Fuel Cost : | i) Gas : | Taka | 84032996.228 | ii) Oil : | Taka | 173709048.59 | Comilla | 699 | 699 |  | 0 |  | 19:30 |  | 0
|  | iii) Coal : | Taka | 14049242 | Total | Taka | 271791286.818 | Mymensingh | 729 | 729 |  | 0 |  | 20:00 |  | 0
9 | Power flow through E-W Interconnectors : |  |  |  | i) Energy | 7.3545 | MKWHr. | Sylhet | 322 | 322 |  | 0 |  | 21:00 |  | 0
| ii) During Peak Demand : |  |  | -560 | MW (E to W) at | 19:00 | hrs | Barisal | 197 | 197 |  | 0 |  | 22:00 |  | 0
| iii) Maximum : |  |  | -680 | MW at | 8:00 | hrs | Rangpur | 572 | 572 |  | 0 |  | 23:00 |  | 0
10 | Maximum Temperature in Dhaka was |  |  |  | 27.9° C |  |  | Total | 8323 | 8323 |  | 0
B. |  | 2019-02-06 | (Today) |  |  |  | Wednesday |  |  | Probable max. temperature in Dhaka |  |  | 26.8° C
Forecast
1 | Maximum Demand* Evening (Generation end) |  |  |  | 9000 | MW |  | 6 Total Load Shed forecast (Substation end) : |  |  |  |  | 0 | MW
2 | Maximum Generation (Generation end) |  |  |  | 11818 | MW |  | 7 Area wise Load Shed forecast (Substation end) :
3 | Maximum Demand* Day (Generation end) |  |  |  | 7300 | MW
4 | Reserve(Generation end) |  |  |  | 2818 | MW |  | Dhaka | Chittagong | Khulna | Rajshahi | Comilla | Mymensingh | Sylhet | Barisal | Rangpur
5 | Total Energy Generation |  |  |  | 173.0987 | MKWHr |  | MW | MW | MW | MW | MW | MW | MW | MW | MW
6 | Actual Minimum Generation up to 8:00 hrs. |  |  |  | 5318 | MW at | 5:00 | 0 | 0 | 0 | 0 | 0 | 0 | 0 | 0 | 0
* Import Through HVDC C/B Interconnector : |  |  |  |  | i) Energy | 13.7425 | MKWHr. | ii) HVDC Flow at Peak Time |  | 698 | MW at | 19:00 | hrs.
* Import Through Comilla C/B Interconnector : |  |  |  |  | i) Energy | 2.519 | MKWHr. | iii) Maximum HVDC Flow : |  | 700 | MW at | 23:00 | hrs.
*Cost for HVDC, Tripura & Solar energy is not usually included in the total fuel cost.
Water Level of Kaptai Lake at 06:00 hr (ft): |  |  |  |  | (a) Yesterday : | 95.17 |  | (b) Today: | 95.06 |  | (c) Rule Curve: |  | 96.3
.
|  |  |  | Sub Divisional Engineer | [6 empty] | Executive Engineer
|  |  |  | Network Operation Division | [6 empty] | Network Operation Division

## YesterdayGen
2019-02-05
Plant Name | Ghorasal ST: Unit-1,2 | Ghorasal GT: Unit-3 | Ghorasal GT: Unit-4 | Ghorasal ST: Unit-5 | Ghorasal ST: Unit-7 | Ghorashal (Regent) | Ghorashal 78MW (MAX) | Haripur 412 MW CCPP | Haripur Power CCPP 360MW | Haripur NEPC 110MW | Haripur GT: Unit-1, 2 | Meghnaghat CCPP 450MW | Meghnaghat CCPP(Summit) | Meghnaghat (IEL) | Madanganj 102MW | Madanganj-55 MW | Siddhirganj CCPP-335 MW | Siddhirgonj ST 210MW | Siddhirgonj GT Unit-1& 2 | Siddhirganj (Desh) | Siddhirganj (Dutch Bangla) | Gagnagar (Orion) | Kodda 149MW | Keraniganj (Powerpac) 100MW | Bosila 108MW | Pagla (DPA ) | Katpotti 51 MW | Banco Energy 54MW | Northern 55 MW | Southern 55MW | Narshingdi (Doreen) | Summit Ashulia | Summit Madhabdi | Summit Maona | Summit Rupganj | Gazipur (RPCL) | Tongi GT | Kaptai Unit-1, 2 & 3 | Kaptai Unit-4 & 5 | Chattogram ST-1 (Raozan) | Chittgong ST-2 (Raozan) | Raozan 25 MW (RPCL) | Sikalbaha 225MW (Gas) | Sikalbaha 225MW (Oil) | Sikalbaha GT 150MW (Gas) | Sikalbaha GT 150MW (Oil) | Sikalbaha ST 60MW | Sikalbaha (Energis) | Hathazari peaking | Dohazari Peaking | Juldah (Acorn) | Chattogram ECPV 108 MW | Patenga 50MW | Barabkunda (Regent) | Malancha, Ctg. EPZ (United) | Ashuganj ST: Unit- 3 | Ashuganj ST: Unit- 4 | Ashuganj ST: Unit- 5 | Ashuganj CCPP(North) | Ashuganj CCPP(South) | Ashuganj CCPP 225 MW | Ashuganj 195MW Modular | Chandpur CCPP | Ashuganj Engines TSK | Ashuganj (Precision) 55MW | Ashuganj (United) 53MW | Ashuganj (Midland) 51MW | B.Baria (Aggreko) 85MW | Daudkandi Peaking 52MW | Lakdhanvi 52 MW | Feni (Doreen) 22MW | Feni, Mohipal (Doreen) | Jangalia (Summit) 33MW | Summit Cumilla 25MW | Tripura | Mymensingh RPCL 210MW | Jamalpur 95MW | Tangail (Doreen) 22MW | Sarishabari (Solar) | Fenchugonj CCPP-1 | Fenchugonj CCPP-2 | Fenchugonj (Barakatullah) 51MW | Fenchuganj (EPL) 44MW | Kushiara 163 MW CCPP GT | Shajibazar 330 MW | Shahjibazar GT: Unit- 8, 9 | Shahjibazar 86MW | Shahjibazar (EPL) 50MW | Sylhet GT 150 MW | Sylhet GT 20 MW | Sylhet (EPL) 50MW | Sylhet (Desh) 10MW | Summit Bibiana- 2 | Shahjahanulla 25 MW | Hobiganj 11MW | Daudkandi bangla trak | Summit Gazipur -2 | APR Energy , Keranigonj | Bramhangoan 100 MW (Aggreko) | United Mymensingh PPL | Aggreko Aurahati 100MW | Summit Gazipur-1 150MW | Teknaf Solartech 20MW | Juldah 100 MW Unit-3 | Chandpur Desh 200MW | Midland 150MW | Bibiyana-3 285MW | United Jamalpur PPL | EasternBlank | Bheramara (HVDC ) | Bheramara GT-1,2,3 | Bheramara 360 MW | Khulna (KPCL-1 & 3) | Khulna (KPCL-2) | Khulna CCPP 225MW | Khulna 60MW | Khulna (Aggreeco) 55MW | Faridpur Peaking | Gopalganj Peaking | Noapara (KZA) 40MW | Bhola CCPP 194MW | Bhola (Venture) 33MW | Summit Barisal 110 MW | Barisal GT: Unit-1, 2 | Baghabari GT 100MW | Baghabari GT 71MW | Baghabari Peaking 50MW | Bera Peaking | Chapainawabganj-100 MW | Amnura 50MW | Katakhali (Northern) | Katakhali Peaking | Rajlanka 52 MW | Santahar Peaking | Bogra (GBB) | Bogra (EPL) | Ullapara (Summit) | Barapukuria Unit-1 | Barapukuria Unit-2 | Barapukuria Unit-3 | Rangpur GT | Saidpur GT | Sirajgonj Unit-1 225MW (Gas) | Sirajgonj Unit-1 225MW (Oil) | Sirajgonj Unit-2 225MW (Gas) | Sirajgonj Unit-2 225MW (Oil) | Bhola Aggreko 95MW | Bangla Trak Noapara | Sirajgonj Unit-3 225 MW(Gas) | Sirajgonj Unit-3 225 MW(Oil) | Sirajgonj Unit-4 414 MW(Gas) | Labon Chora 105 MW | Paramount Baghabari | Confidence CPBL-2 | WesternBlank | Eastern Grid Total | Western Grid Total | Total (MW) | Gas (Public) | HVDC | Gas (Private) | Oil (Private) | Coal | Hydro | Oil (Public) | Tripura | Solar | Shortage | Water Level
1:00 | 35 | 0 | 0 | 0 | 320 | 12 | 40 | 351 | 365 | 0 | 0 | 400 | 0 | 0 | 0 | 0 | 0 | 0 | 0 | 0 | 0 | 0 | 0 | 0 | 0 | 0 | 0 | 0 | 0 | 0 | 19 | 25 | 33 | 33 | 33 | 0 | 0 | 36 | 30 | 0 | 0 | 0 | 202 | 0 | 0 | 0 | 0 | 0 | 6 | 0 | 0 | 0 | 0 | 22 | 37 | 0 | 100 | 0 | 360 | 316 | 191 | 8 | 100 | 36 | 5 | 5 | 45 | 40 | 0 | 0 | 22 | 8 | 25 | 21 | 90 | 55 | 0 | 22 | 0 | 29 | 60 | 48 | 50 | 100 | 20 | 40 | 5 | 49 | 85 | 20 | 23 | 10 | 275 | 17 | 11 | 0 | 0 | 0 | 0 | 7 | 0 | 0 | 0 | 0 | 0 | 0 | 300 | 57 |  | 362 | 0 | 340 | 0 | 0 | 0 | 0 | 0 | 0 | 0 | 8 | 76 | 20 | 0 | 0 | 0 | 0 | 0 | 0 | 0 | 0 | 0 | 0 | 0 | 0 | 22 | 16 | 5 | 0 | 0 | 149 | 0 | 0 | 0 | 0 | 0 | 0 | 96 | 0 | 189 | 0 | 0 | 0 | 0 | 0 |  | 4654 | 1283 | 5937 | 3521 | 362 | 1671 | 72 | 149 | 66 | 6 | 90 | 0 | 0 | 95.22
2:00 | 35 | 0 | 0 | 0 | 320 | 13 | 40 | 347 | 336 | 0 | 0 | 380 | 0 | 0 | 0 | 0 | 0 | 0 | 0 | 0 | 0 | 0 | 0 | 0 | 0 | 0 | 0 | 0 | 0 | 0 | 0 | 25 | 33 | 33 | 33 | 0 | 0 | 35 | 30 | 0 | 0 | 0 | 202 | 0 | 0 | 0 | 0 | 0 | 6 | 0 | 0 | 0 | 0 | 22 | 40 | 0 | 100 | 0 | 360 | 309 | 185 | 8 | 100 | 36 | 5 | 5 | 7 | 10 | 0 | 0 | 22 | 8 | 8 | 21 | 88 | 56 | 0 | 22 | 0 | 29 | 60 | 11 | 10 | 100 | 140 | 40 | 5 | 10 | 86 | 0 | 23 | 0 | 295 | 17 | 11 | 0 | 0 | 0 | 0 | 7 | 0 | 0 | 0 | 0 | 0 | 0 | 291 | 57 |  | 362 | 0 | 340 | 0 | 0 | 0 | 0 | 0 | 0 | 0 | 0 | 75 | 20 | 0 | 0 | 0 | 0 | 0 | 0 | 0 | 0 | 0 | 0 | 0 | 0 | 22 | 16 | 5 | 0 | 0 | 149 | 0 | 0 | 0 | 0 | 0 | 0 | 95 | 0 | 185 | 0 | 0 | 0 | 0 | 0 |  | 4472 | 1269 | 5741 | 3556 | 362 | 1451 | 64 | 149 | 65 | 6 | 88 | 0 | 0 | 95.21
3:00 | 35 | 0 | 0 | 0 | 300 | 13 | 40 | 345 | 305 | 0 | 0 | 350 | 0 | 0 | 0 | 0 | 0 | 0 | 0 | 0 | 0 | 0 | 0 | 0 | 0 | 0 | 0 | 0 | 0 | 0 | 0 | 25 | 33 | 33 | 33 | 0 | 0 | 35 | 30 | 0 | 0 | 0 | 201 | 0 | 0 | 0 | 0 | 0 | 6 | 0 | 0 | 0 | 0 | 22 | 42 | 0 | 100 | 0 | 320 | 309 | 184 | 8 | 100 | 36 | 5 | 5 | 7 | 10 | 0 | 0 | 22 | 8 | 0 | 21 | 88 | 55 | 0 | 0 | 0 | 30 | 60 | 11 | 10 | 100 | 140 | 40 | 5 | 10 | 100 | 0 | 23 | 0 | 290 | 17 | 11 | 0 | 0 | 0 | 0 | 7 | 0 | 0 | 0 | 0 | 0 | 0 | 280 | 57 |  | 361 | 0 | 300 | 0 | 0 | 0 | 0 | 0 | 0 | 0 | 0 | 75 | 20 | 0 | 0 | 0 | 0 | 0 | 0 | 0 | 0 | 0 | 0 | 0 | 0 | 22 | 16 | 5 | 0 | 0 | 149 | 0 | 0 | 0 | 0 | 0 | 0 | 97 | 0 | 186 | 0 | 0 | 0 | 0 | 0 |  | 4317 | 1231 | 5548 | 3426 | 361 | 1389 | 64 | 149 | 65 | 6 | 88 | 0 | 0 | 95.2
4:00 | 35 | 0 | 0 | 0 | 300 | 13 | 40 | 345 | 284 | 0 | 0 | 350 | 0 | 0 | 0 | 0 | 0 | 0 | 0 | 0 | 0 | 0 | 0 | 0 | 0 | 0 | 0 | 0 | 0 | 0 | 0 | 25 | 33 | 25 | 33 | 0 | 0 | 34 | 30 | 0 | 0 | 0 | 201 | 0 | 0 | 0 | 0 | 0 | 6 | 0 | 0 | 0 | 0 | 22 | 42 | 0 | 100 | 0 | 280 | 309 | 185 | 8 | 100 | 36 | 5 | 5 | 7 | 10 | 0 | 0 | 22 | 8 | 0 | 21 | 84 | 55 | 0 | 0 | 0 | 29 | 60 | 11 | 10 | 100 | 140 | 40 | 5 | 10 | 100 | 0 | 23 | 0 | 290 | 17 | 11 | 0 | 0 | 0 | 0 | 7 | 0 | 0 | 0 | 0 | 0 | 0 | 260 | 57 |  | 362 | 0 | 300 | 0 | 0 | 0 | 0 | 0 | 0 | 0 | 0 | 76 | 19 | 0 | 0 | 0 | 0 | 0 | 0 | 0 | 0 | 0 | 0 | 0 | 0 | 22 | 16 | 5 | 0 | 0 | 149 | 0 | 0 | 0 | 0 | 0 | 0 | 95 | 0 | 185 | 0 | 0 | 0 | 0 | 0 |  | 4223 | 1229 | 5452 | 3358 | 362 | 1365 | 64 | 149 | 64 | 6 | 84 | 0 | 0 | 95.19
5:00 | 35 | 0 | 0 | 0 | 300 | 13 | 40 | 347 | 284 | 0 | 0 | 350 | 0 | 0 | 0 | 0 | 0 | 0 | 0 | 0 | 0 | 0 | 0 | 0 | 0 | 0 | 0 | 0 | 0 | 0 | 0 | 25 | 33 | 25 | 33 | 0 | 0 | 34 | 30 | 0 | 0 | 0 | 201 | 0 | 0 | 0 | 0 | 0 | 6 | 0 | 0 | 0 | 0 | 22 | 42 | 0 | 100 | 0 | 280 | 309 | 185 | 8 | 100 | 36 | 5 | 5 | 7 | 10 | 0 | 0 | 22 | 8 | 0 | 21 | 86 | 55 | 0 | 0 | 0 | 29 | 60 | 11 | 10 | 100 | 140 | 40 | 5 | 10 | 100 | 0 | 23 | 0 | 290 | 17 | 11 | 0 | 0 | 0 | 0 | 7 | 0 | 0 | 0 | 0 | 0 | 0 | 260 | 57 |  | 361 | 0 | 300 | 0 | 0 | 0 | 0 | 0 | 0 | 0 | 0 | 76 | 19 | 0 | 0 | 0 | 0 | 0 | 0 | 0 | 0 | 0 | 0 | 0 | 0 | 22 | 16 | 5 | 0 | 0 | 149 | 0 | 0 | 0 | 0 | 0 | 0 | 95 | 0 | 185 | 0 | 0 | 0 | 0 | 0 |  | 4227 | 1228 | 5455 | 3360 | 361 | 1365 | 64 | 149 | 64 | 6 | 86 | 0 | 0 | 95.18
6:00 | 35 | 0 | 0 | 0 | 300 | 12 | 40 | 375 | 341 | 0 | 0 | 420 | 0 | 0 | 0 | 0 | 0 | 0 | 0 | 0 | 0 | 0 | 0 | 0 | 0 | 0 | 0 | 0 | 0 | 0 | 0 | 25 | 33 | 25 | 33 | 0 | 0 | 42 | 30 | 0 | 0 | 0 | 207 | 0 | 0 | 0 | 0 | 0 | 6 | 0 | 0 | 0 | 0 | 22 | 42 | 0 | 100 | 0 | 300 | 349 | 211 | 8 | 100 | 36 | 5 | 5 | 7 | 10 | 0 | 0 | 22 | 8 | 0 | 21 | 90 | 55 | 7 | 0 | 0 | 28 | 60 | 11 | 10 | 100 | 140 | 40 | 5 | 10 | 100 | 0 | 23 | 0 | 280 | 17 | 11 | 0 | 0 | 0 | 0 | 7 | 0 | 0 | 0 | 0 | 0 | 0 | 309 | 57 |  | 357 | 0 | 300 | 0 | 0 | 0 | 0 | 0 | 0 | 0 | 0 | 76 | 20 | 0 | 0 | 0 | 0 | 0 | 0 | 0 | 0 | 0 | 0 | 25 | 0 | 22 | 16 | 5 | 0 | 0 | 149 | 0 | 0 | 0 | 0 | 0 | 0 | 94 | 0 | 198 | 0 | 0 | 0 | 0 | 0 |  | 4530 | 1262 | 5792 | 3541 | 357 | 1481 | 96 | 149 | 72 | 6 | 90 | 0 | 0 | 95.17
7:00 | 35 | 0 | 0 | 0 | 300 | 12 | 40 | 365 | 366 | 0 | 0 | 450 | 0 | 0 | 0 | 0 | 0 | 0 | 0 | 0 | 0 | 0 | 0 | 0 | 0 | 0 | 0 | 0 | 0 | 0 | 0 | 25 | 34 | 25 | 33 | 25 | 0 | 42 | 30 | 0 | 0 | 0 | 214 | 0 | 0 | 0 | 0 | 8 | 6 | 0 | 0 | 0 | 0 | 22 | 38 | 0 | 100 | 0 | 360 | 345 | 207 | 8 | 100 | 33 | 5 | 5 | 18 | 10 | 0 | 0 | 22 | 8 | 0 | 21 | 92 | 55 | 50 | 22 | 0.1 | 29 | 60 | 45 | 30 | 163 | 140 | 58 | 5 | 10 | 100 | 0 | 23 | 0 | 260 | 17 | 11 | 0 | 0 | 0 | 0 | 7 | 0 | 0 | 1.29 | 0 | 0 | 0 | 309 | 57 |  | 603 | 0 | 300 | 0 | 0 | 0 | 0 | 0 | 0 | 0 | 32 | 77 | 20 | 0 | 0 | 0 | 0 | 0 | 0 | 0 | 24 | 0 | 0 | 35 | 0 | 22 | 16 | 11 | 0 | 0 | 149 | 0 | 0 | 0 | 0 | 0 | 0 | 96 | 0 | 195 | 0 | 0 | 98 | 0 | 0 |  | 4856.39 | 1678 | 6534.39 | 3633 | 603 | 1642 | 336 | 149 | 72 | 6 | 92 | 1.39 | 0 | 95.16
8:00 | 35 | 0 | 0 | 0 | 300 | 12 | 40 | 380 | 366 | 0 | 0 | 450 | 0 | 0 | 0 | 0 | 0 | 0 | 0 | 0 | 0 | 0 | 0 | 0 | 12 | 0 | 0 | 30 | 36 | 0 | 0 | 0 | 24 | 25 | 33 | 51 | 0 | 42 | 30 | 0 | 0 | 0 | 201 | 0 | 0 | 0 | 0 | 10 | 7 | 0 | 0 | 0 | 0 | 0 | 10 | 0 | 140 | 0 | 360 | 309 | 185 | 8 | 100 | 33 | 5 | 5 | 40 | 40 | 0 | 0 | 22 | 8 | 25 | 21 | 96 | 55 | 60 | 22 | 0.5 | 30 | 60 | 44 | 50 | 163 | 142 | 58 | 60 | 49 | 85 | 20 | 23 | 10 | 240 | 17 | 0 | 0 | 0 | 0 | 0 | 9 | 0 | 0 | 7.31 | 18 | 5 | 3 | 319 | 57 |  | 603 | 0 | 450 | 0 | 32 | 0 | 0 | 0 | 0 | 0 | 40 | 77 | 16 | 0 | 0 | 0 | 0 | 0 | 0 | 0 | 40 | 0 | 0 | 43 | 0 | 22 | 16 | 11 | 0 | 0 | 150 | 0 | 0 | 0 | 0 | 0 | 0 | 96 | 0 | 201 | 0 | 0 | 105 | 0 | 0 |  | 5097.81 | 1902 | 6999.81 | 3748 | 603 | 1765 | 551 | 150 | 72 | 7 | 96 | 7.81 | 0 | 95.16
9:00 | 35 | 0 | 0 | 0 | 280 | 12 | 40 | 348 | 320 | 0 | 0 | 380 | 0 | 0 | 8 | 8 | 0 | 0 | 0 | 0 | 0 | 7 | 0 | 0 | 20 | 0 | 12 | 54 | 36 | 0 | 19 | 25 | 10 | 25 | 33 | 51 | 0 | 42 | 30 | 0 | 0 | 20 | 202 | 0 | 0 | 0 | 0 | 24 | 7 | 0 | 0 | 0 | 0 | 19 | 4 | 0 | 145 | 0 | 390 | 309 | 184 | 8 | 100 | 36 | 5 | 5 | 45 | 40 | 0 | 0 | 22 | 8 | 25 | 21 | 96 | 55 | 87 | 22 | 1.1 | 30 | 60 | 45 | 50 | 100 | 141 | 40 | 60 | 47 | 86 | 20 | 23 | 10 | 230 | 17 | 0 | 0 | 0 | 0 | 0 | 25 | 0 | 1.44 | 13.04 | 72 | 102 | 70 | 221 | 57 |  | 603 | 0 | 380 | 0 | 32 | 0 | 0 | 0 | 0 | 0 | 40 | 77 | 17 | 0 | 0 | 0 | 0 | 0 | 0 | 0 | 40 | 34 | 0 | 43 | 0 | 22 | 16 | 11 | 0 | 0 | 149 | 0 | 0 | 0 | 0 | 0 | 0 | 96 | 0 | 183 | 0 | 0 | 105 | 0 | 0 |  | 5195.58 | 1848 | 7043.58 | 3579 | 603 | 1575 | 948.44 | 149 | 72 | 7 | 96 | 14.14 | 0 | 95.16
10:00 | 35 | 0 | 0 | 0 | 250 | 12 | 40 | 348 | 320 | 0 | 0 | 380 | 0 | 0 | 15 | 15 | 0 | 0 | 0 | 0 | 0 | 7 | 0 | 0 | 20 | 0 | 47 | 54 | 36 | 0 | 19 | 25 | 10 | 25 | 33 | 51 | 0 | 42 | 30 | 0 | 0 | 25 | 203 | 0 | 0 | 0 | 0 | 32 | 9 | 0 | 0 | 0 | 0 | 19 | 2 | 0 | 100 | 0 | 390 | 309 | 184 | 8 | 100 | 33 | 5 | 5 | 45 | 40 | 0 | 0 | 22 | 8 | 25 | 18 | 102 | 54 | 87 | 22 | 1.7 | 30 | 60 | 48 | 46 | 100 | 141 | 40 | 60 | 47 | 84 | 20 | 23 | 10 | 250 | 17 | 0 | 0 | 0 | 0 | 0 | 60 | 0 | 46 | 17.45 | 81 | 108 | 100 | 280 | 57 |  | 603 | 0 | 380 | 0 | 32 | 0 | 0 | 0 | 0 | 0 | 40 | 65 | 17 | 0 | 0 | 0 | 0 | 0 | 0 | 50 | 40 | 50 | 0 | 43 | 0 | 22 | 16 | 11 | 0 | 0 | 149 | 0 | 0 | 0 | 0 | 0 | 0 | 96 | 0 | 158 | 0 | 0 | 105 | 0 | 4 |  | 5388.15 | 1881 | 7269.15 | 3518 | 603 | 1592 | 1155 | 149 | 72 | 59 | 102 | 19.15 | 0 | 95.16
11:00 | 35 | 0 | 0 | 0 | 250 | 12 | 40 | 348 | 320 | 0 | 0 | 360 | 0 | 0 | 15 | 15 | 0 | 0 | 0 | 0 | 0 | 7 | 0 | 0 | 25 | 0 | 47 | 54 | 0 | 0 | 16 | 25 | 10 | 25 | 33 | 51 | 0 | 42 | 30 | 0 | 0 | 25 | 204 | 0 | 0 | 0 | 0 | 32 | 9 | 0 | 0 | 0 | 0 | 19 | 3 | 0 | 100 | 0 | 340 | 272 | 183 | 8 | 100 | 30 | 5 | 5 | 45 | 40 | 0 | 0 | 22 | 8 | 25 | 18 | 108 | 54 | 87 | 22 | 2.2 | 30 | 60 | 48 | 46 | 100 | 142 | 53 | 60 | 47 | 87 | 20 | 23 | 10 | 260 | 17 | 8 | 0 | 0 | 0 | 0 | 98 | 0 | 84 | 20.09 | 74 | 108 | 100 | 316 | 57 |  | 600 | 0 | 350 | 0 | 16 | 0 | 0 | 0 | 0 | 0 | 40 | 70 | 16 | 0 | 0 | 0 | 0 | 0 | 0 | 50 | 40 | 50 | 0 | 43 | 0 | 22 | 15 | 11 | 0 | 0 | 149 | 0 | 0 | 0 | 0 | 0 | 0 | 95 | 0 | 139 | 0 | 0 | 105 | 0 | 5 |  | 5394.29 | 1816 | 7210.29 | 3442 | 600 | 1580 | 1178 | 149 | 72 | 59 | 108 | 22.29 | 0 | 95.16
12:00 | 35 | 0 | 0 | 0 | 250 | 12 | 40 | 372 | 320 | 0 | 0 | 420 | 0 | 0 | 15 | 33 | 0 | 0 | 0 | 0 | 0 | 7 | 0 | 0 | 24 | 0 | 47 | 54 | 0 | 0 | 16 | 25 | 10 | 25 | 33 | 51 | 0 | 42 | 30 | 0 | 0 | 25 | 213 | 0 | 0 | 0 | 0 | 32 | 0 | 0 | 0 | 0 | 0 | 22 | 4 | 0 | 100 | 0 | 360 | 298 | 175 | 8 | 100 | 30 | 5 | 5 | 45 | 10 | 0 | 0 | 22 | 8 | 25 | 18 | 110 | 54 | 86 | 22 | 2 | 30 | 60 | 11 | 10 | 163 | 180 | 55 | 10 | 47 | 96 | 20 | 23 | 10 | 290 | 17 | 8 | 0 | 0 | 0 | 0 | 180 | 0 | 96 | 20 | 74 | 107 | 50 | 310 | 57 |  | 600 | 0 | 390 | 0 | 16 | 0 | 0 | 0 | 0 | 0 | 40 | 86 | 17 | 0 | 0 | 0 | 0 | 0 | 0 | 51 | 40 | 50 | 0 | 43 | 0 | 22 | 13 | 11 | 0 | 0 | 149 | 0 | 0 | 0 | 0 | 0 | 0 | 93 | 0 | 159 | 0 | 0 | 105 | 0 | 4 |  | 5564 | 1889 | 7453 | 3635 | 600 | 1578 | 1236 | 149 | 72 | 51 | 110 | 22 | 0 | 95.15
13:00 | 35 | 0 | 0 | 0 | 280 | 12 | 76 | 370 | 340 | 0 | 0 | 420 | 0 | 0 | 15 | 49 | 0 | 0 | 0 | 0 | 0 | 102 | 0 | 0 | 24 | 0 | 47 | 54 | 0 | 17 | 19 | 25 | 32 | 25 | 33 | 51 | 0 | 42 | 30 | 0 | 0 | 25 | 203 | 0 | 0 | 0 | 0 | 32 | 0 | 0 | 0 | 0 | 23 | 22 | 10 | 0 | 80 | 0 | 0 | 309 | 214 | 8 | 100 | 36 | 5 | 5 | 45 | 10 | 0 | 0 | 22 | 8 | 25 | 18 | 110 | 53 | 86 | 22 | 2 | 30 | 60 | 11 | 10 | 163 | 177 | 65 | 10 | 47 | 104 | 20 | 23 | 10 | 300 | 16 | 8 | 0 | 0 | 0 | 0 | 180 | 0 | 96 | 20 | 74 | 107 | 50 | 308 | 57 |  | 600 | 0 | 430 | 0 | 16 | 0 | 0 | 0 | 0 | 0 | 40 | 80 | 17 | 0 | 0 | 0 | 0 | 0 | 0 | 51 | 40 | 43 | 0 | 43 | 0 | 22 | 13 | 11 | 0 | 0 | 149 | 0 | 0 | 0 | 0 | 0 | 0 | 64 | 0 | 190 | 0 | 0 | 105 | 0 | 0 |  | 5517 | 1914 | 7431 | 3430 | 600 | 1621 | 1376 | 149 | 72 | 51 | 110 | 22 | 0 | 95.14
14:00 | 35 | 0 | 0 | 0 | 250 | 12 | 76 | 350 | 320 | 0 | 0 | 330 | 0 | 0 | 15 | 48 | 0 | 0 | 0 | 0 | 0 | 102 | 0 | 0 | 24 | 0 | 45 | 54 | 0 | 55 | 19 | 25 | 30 | 33 | 33 | 51 | 0 | 42 | 30 | 0 | 0 | 25 | 202 | 0 | 0 | 0 | 0 | 40 | 0 | 0 | 0 | 0 | 44 | 22 | 9 | 0 | 80 | 0 | 0 | 316 | 163 | 8 | 100 | 35 | 5 | 5 | 45 | 10 | 0 | 0 | 22 | 11 | 25 | 18 | 114 | 52 | 86 | 22 | 1.3 | 30 | 60 | 11 | 10 | 100 | 172 | 40 | 10 | 47 | 109 | 19 | 23 | 10 | 260 | 17 | 8 | 0 | 0 | 0 | 0 | 180 | 0 | 96 | 17.8 | 74 | 107 | 50 | 249 | 57 |  | 601 | 0 | 350 | 0 | 16 | 0 | 0 | 0 | 0 | 0 | 0 | 86 | 18 | 0 | 0 | 0 | 0 | 0 | 0 | 51 | 40 | 50 | 0 | 34 | 0 | 0 | 13 | 11 | 0 | 0 | 149 | 0 | 0 | 0 | 0 | 0 | 0 | 90 | 0 | 181 | 0 | 0 | 105 | 0 | 0 |  | 5196.1 | 1795 | 6991.1 | 3175 | 601 | 1412 | 1398 | 149 | 72 | 51 | 114 | 19.1 | 0 | 95.13
15:00 | 35 | 0 | 0 | 0 | 250 | 12 | 75 | 364 | 320 | 0 | 0 | 330 | 0 | 0 | 15 | 48 | 0 | 0 | 0 | 0 | 0 | 102 | 0 | 0 | 24 | 0 | 46 | 54 | 36 | 55 | 19 | 25 | 30 | 33 | 33 | 51 | 0 | 41 | 30 | 0 | 0 | 25 | 204 | 0 | 0 | 0 | 0 | 32 | 0 | 0 | 0 | 0 | 45 | 22 | 3 | 0 | 100 | 0 | 0 | 323 | 169 | 8 | 100 | 35 | 5 | 5 | 45 | 10 | 0 | 0 | 22 | 11 | 25 | 21 | 112 | 52 | 86 | 22 | 1.1 | 29 | 60 | 11 | 10 | 100 | 170 | 55 | 10 | 10 | 90 | 19 | 23 | 10 | 300 | 16 | 8 | 0 | 0 | 0 | 0 | 130 | 0 | 45 | 13.8 | 74 | 106 | 50 | 304 | 58 |  | 601 | 0 | 350 | 0 | 16 | 0 | 0 | 0 | 0 | 0 | 0 | 86 | 18 | 0 | 0 | 0 | 0 | 0 | 0 | 51 | 40 | 8 | 0 | 43 | 0 | 0 | 13 | 11 | 0 | 0 | 149 | 0 | 0 | 0 | 0 | 0 | 0 | 94 | 0 | 142 | 0 | 0 | 105 | 0 | 0 |  | 5212.9 | 1727 | 6939.9 | 3235 | 601 | 1412 | 1294 | 149 | 71 | 51 | 112 | 14.9 | 0 | 95.13
16:00 | 35 | 0 | 0 | 0 | 250 | 12 | 40 | 352 | 300 | 0 | 0 | 330 | 0 | 0 | 15 | 48 | 0 | 0 | 0 | 0 | 0 | 102 | 0 | 0 | 24 | 0 | 48 | 54 | 36 | 55 | 19 | 25 | 30 | 33 | 33 | 51 | 0 | 41 | 30 | 0 | 0 | 25 | 202 | 0 | 0 | 0 | 0 | 32 | 0 | 0 | 0 | 0 | 45 | 22 | 5 | 0 | 100 | 0 | 15 | 309 | 163 | 8 | 100 | 35 | 5 | 5 | 34 | 10 | 0 | 0 | 22 | 11 | 25 | 21 | 102 | 51 | 86 | 22 | 0.6 | 27 | 60 | 11 | 10 | 100 | 161 | 54 | 10 | 10 | 85 | 19 | 23 | 10 | 285 | 16 | 8 | 0 | 0 | 0 | 0 | 100 | 0 | 15 | 7.8 | 74 | 107 | 50 | 304 | 58 |  | 601 | 0 | 300 | 0 | 16 | 0 | 0 | 0 | 0 | 10 | 32 | 86 | 16 | 0 | 0 | 0 | 0 | 0 | 0 | 51 | 40 | 8 | 0 | 43 | 0 | 21 | 11 | 8 | 0 | 0 | 149 | 0 | 0 | 0 | 0 | 0 | 0 | 52 | 0 | 156 | 0 | 0 | 70 | 5 | 0 |  | 5023.4 | 1675 | 6698.4 | 3159 | 601 | 1308 | 1239 | 149 | 71 | 61 | 102 | 8.4 | 0 | 95.12
17:00 | 35 | 0 | 0 | 0 | 250 | 12 | 40 | 350 | 270 | 0 | 0 | 330 | 0 | 0 | 15 | 48 | 0 | 0 | 0 | 0 | 3 | 102 | 0 | 0 | 24 | 0 | 48 | 54 | 36 | 55 | 19 | 25 | 32 | 33 | 33 | 51 | 0 | 40 | 30 | 0 | 0 | 25 | 202 | 0 | 0 | 0 | 0 | 32 | 0 | 0 | 9 | 0 | 45 | 22 | 14 | 0 | 100 | 0 | 40 | 305 | 158 | 8 | 100 | 35 | 5 | 5 | 45 | 10 | 0 | 0 | 22 | 11 | 25 | 21 | 114 | 52 | 86 | 22 | 0.1 | 30 | 60 | 11 | 10 | 100 | 162 | 49 | 10 | 10 | 86 | 19 | 23 | 10 | 280 | 16 | 11 | 0 | 0 | 0 | 0 | 100 | 0 | 15 | 2.4 | 74 | 107 | 50 | 255 | 52 |  | 601 | 0 | 280 | 0 | 16 | 0 | 0 | 0 | 0 | 40 | 41 | 86 | 18 | 0 | 0 | 0 | 0 | 0 | 10 | 51 | 40 | 8 | 0 | 43 | 0 | 22 | 11 | 11 | 0 | 0 | 145 | 0 | 0 | 0 | 0 | 0 | 0 | 32 | 0 | 152 | 0 | 0 | 70 | 10 | 0 |  | 4990.5 | 1687 | 6677.5 | 3109 | 601 | 1276 | 1259 | 145 | 70 | 101 | 114 | 2.5 | 0 | 95.12
18:00 | 35 | 0 | 0 | 0 | 280 | 12 | 40 | 300 | 267 | 0 | 0 | 360 | 0 | 13 | 40 | 48 | 0 | 0 | 0 | 0 | 35 | 102 | 0 | 0 | 24 | 0 | 47 | 35 | 37 | 0 | 19 | 25 | 18 | 33 | 33 | 51 | 0 | 41 | 30 | 0 | 0 | 25 | 202 | 0 | 0 | 0 | 0 | 32 | 47 | 66 | 40 | 45 | 45 | 22 | 23 | 0 | 100 | 0 | 65 | 287 | 200 | 8 | 100 | 35 | 5 | 5 | 45 | 76 | 0 | 0 | 22 | 11 | 25 | 22 | 134 | 52 | 86 | 22 | 0 | 30 | 60 | 50 | 35 | 130 | 206 | 56 | 78 | 49 | 120 | 19 | 23 | 10 | 260 | 16 | 11 | 0 | 39 | 0 | 0 | 130 | 0 | 28 | 0 | 74 | 104 | 80 | 150 | 58 |  | 688 | 0 | 300 | 0 | 49 | 0 | 0 | 0 | 44 | 35 | 40 | 86 | 22 | 16 | 0 | 0 | 0 | 43 | 35 | 85 | 40 | 32 | 34 | 43 | 28 | 22 | 12 | 11 | 0 | 0 | 145 | 0 | 18 | 0 | 0 | 0 | 0 | 32 | 0 | 158 | 0 | 0 | 105 | 19 | 0 |  | 5588 | 2142 | 7730 | 3131 | 688 | 1564 | 1562 | 145 | 71 | 435 | 134 | 0 | 0 | 95.11
18:30 | 0 | 0 | 0 | 0 | 0 | 0 | 0 | 0 | 0 | 0 | 0 | 0 | 0 | 0 | 0 | 0 | 0 | 0 | 0 | 0 | 0 | 0 | 0 | 0 | 0 | 0 | 0 | 0 | 0 | 0 | 0 | 0 | 0 | 0 | 0 | 0 | 0 | 0 | 0 | 0 | 0 | 0 | 0 | 0 | 0 | 0 | 0 | 0 | 0 | 0 | 0 | 0 | 0 | 0 | 0 | 0 | 0 | 0 | 0 | 0 | 0 | 0 | 0 | 0 | 0 | 0 | 0 | 0 | 0 | 0 | 0 | 0 | 0 | 0 | 0 | 0 | 0 | 0 | 0 | 0 | 0 | 0 | 0 | 0 | 0 | 0 | 0 | 0 | 0 | 0 | 0 | 0 | 0 | 0 | 0 | 0 | 0 | 0 | 0 | 0 | 0 | 0 | 0 | 0 | 0 | 0 | 0 | 0 |  | 0 | 0 | 0 | 0 | 0 | 0 | 0 | 0 | 0 | 0 | 0 | 0 | 0 | 0 | 0 | 0 | 0 | 0 | 0 | 0 | 0 | 0 | 0 | 0 | 0 | 0 | 0 | 0 | 0 | 0 | 0 | 0 | 0 | 0 | 0 | 0 | 0 | 0 | 0 | 0 | 0 | 0 | 0 | 0 | 0 |  | 0 | 0 | 0 | 0 | 0 | 0 | 0 | 0 | 0 | 0 | 0 | 0 | 0 | 0
19:00 | 35 | 0 | 0 | 0 | 280 | 0 | 0 | 338 | 360 | 0 | 0 | 370 | 0 | 59 | 95 | 48 | 0 | 0 | 0 | 0 | 70 | 102 | 0 | 0 | 24 | 0 | 46 | 54 | 37 | 55 | 19 | 25 | 32 | 33 | 33 | 51 | 0 | 42 | 30 | 0 | 0 | 25 | 202 | 0 | 0 | 0 | 0 | 32 | 40 | 68 | 54 | 77 | 45 | 22 | 32 | 0 | 150 | 0 | 70 | 305 | 184 | 8 | 95 | 35 | 5 | 5 | 45 | 85 | 8 | 0 | 22 | 11 | 25 | 22 | 142 | 52 | 86 | 22 | 0 | 30 | 60 | 53 | 50 | 130 | 192 | 44 | 84 | 47 | 86 | 20 | 23 | 10 | 260 | 17 | 11 | 0 | 120 | 0 | 0 | 200 | 0 | 55 | 0 | 74 | 105 | 140 | 230 | 58 |  | 698 | 0 | 340 | 0 | 115 | 0 | 0 | 0 | 38 | 80 | 40 | 132 | 27 | 70 | 0 | 0 | 0 | 43 | 42 | 102 | 40 | 50 | 39 | 52 | 29 | 22 | 15 | 11 | 0 | 0 | 144 | 0 | 18 | 0 | 0 | 0 | 0 | 95 | 0 | 189 | 0 | 0 | 105 | 20 | 0 |  | 6311 | 2556 | 8867 | 3374 | 698 | 1726 | 2204 | 144 | 72 | 507 | 142 | 0 | 0 | 95.11
19:30 | 35 | 0 | 0 | 0 | 280 | 0 | 0 | 353 | 320 | 0 | 0 | 350 | 0 | 100 | 100 | 48 | 0 | 0 | 0 | 0 | 50 | 102 | 0 | 0 | 24 | 0 | 47 | 54 | 37 | 17 | 19 | 25 | 32 | 33 | 33 | 51 | 0 | 40 | 30 | 0 | 0 | 25 | 200 | 0 | 0 | 0 | 0 | 32 | 40 | 61 | 54 | 29 | 45 | 22 | 26 | 0 | 150 | 0 | 108 | 305 | 185 | 8 | 96 | 35 | 20 | 5 | 45 | 85 | 0 | 0 | 22 | 11 | 25 | 22 | 132 | 54 | 86 | 22 | 0 | 30 | 60 | 50 | 50 | 130 | 191 | 48 | 84 | 48 | 85 | 20 | 23 | 10 | 275 | 17 | 11 | 0 | 170 | 0 | 0 | 200 | 0 | 95 | 0 | 74 | 105 | 150 | 166 | 50 |  | 698 | 0 | 300 | 0 | 115 | 0 | 0 | 0 | 38 | 75 | 40 | 137 | 27 | 80 | 0 | 0 | 0 | 43 | 41 | 102 | 40 | 50 | 39 | 51 | 29 | 22 | 15 | 11 | 0 | 0 | 145 | 0 | 18 | 0 | 0 | 0 | 0 | 95 | 0 | 152 | 0 | 0 | 105 | 20 | 0 |  | 6272 | 2488 | 8760 | 3295 | 698 | 1688 | 2246 | 145 | 70 | 486 | 132 | 0 | 0 | 95.11
20:00 | 35 | 0 | 0 | 0 | 280 | 0 | 0 | 348 | 320 | 0 | 0 | 350 | 0 | 80 | 100 | 48 | 0 | 0 | 0 | 0 | 50 | 102 | 0 | 0 | 25 | 0 | 47 | 54 | 37 | 0 | 19 | 25 | 32 | 33 | 33 | 51 | 0 | 42 | 30 | 0 | 0 | 25 | 200 | 0 | 0 | 0 | 0 | 32 | 0 | 68 | 20 | 22 | 46 | 22 | 36 | 0 | 150 | 0 | 208 | 305 | 186 | 8 | 96 | 35 | 20 | 5 | 43 | 85 | 0 | 0 | 22 | 11 | 25 | 22 | 126 | 52 | 86 | 22 | 0 | 30 | 60 | 50 | 50 | 130 | 193 | 59 | 84 | 48 | 85 | 20 | 23 | 10 | 260 | 17 | 11 | 0 | 187 | 0 | 0 | 200 | 0 | 95 | 0 | 74 | 85 | 150 | 210 | 50 |  | 698 | 0 | 300 | 0 | 101 | 0 | 0 | 0 | 38 | 78 | 40 | 135 | 27 | 48 | 0 | 0 | 0 | 43 | 41 | 94 | 40 | 50 | 39 | 52 | 29 | 22 | 16 | 11 | 0 | 0 | 144 | 0 | 18 | 0 | 0 | 0 | 0 | 96 | 0 | 152 | 0 | 0 | 105 | 0 | 0 |  | 6300 | 2417 | 8717 | 3444 | 698 | 1683 | 2102 | 144 | 72 | 448 | 126 | 0 | 0 | 95.1
21:00 | 35 | 0 | 0 | 0 | 280 | 0 | 0 | 345 | 304 | 0 | 0 | 350 | 0 | 0 | 100 | 48 | 0 | 0 | 0 | 0 | 0 | 102 | 0 | 0 | 31 | 0 | 46 | 54 | 37 | 0 | 19 | 25 | 33 | 33 | 33 | 51 | 0 | 42 | 30 | 0 | 0 | 25 | 202 | 0 | 0 | 0 | 0 | 32 | 0 | 0 | 20 | 26 | 46 | 22 | 29 | 0 | 80 | 0 | 340 | 316 | 176 | 8 | 100 | 35 | 5 | 5 | 43 | 85 | 0 | 0 | 22 | 11 | 25 | 22 | 130 | 53 | 87 | 22 | 0 | 29 | 60 | 50 | 50 | 130 | 198 | 69 | 84 | 49 | 90 | 20 | 23 | 10 | 260 | 17 | 11 | 0 | 152 | 0 | 0 | 200 | 0 | 60 | 0 | 74 | 90 | 150 | 250 | 55 |  | 699 | 0 | 300 | 0 | 99 | 0 | 0 | 0 | 38 | 74 | 40 | 112 | 27 | 48 | 0 | 0 | 0 | 43 | 0 | 94 | 40 | 24 | 36 | 52 | 29 | 22 | 17 | 11 | 0 | 0 | 149 | 0 | 18 | 0 | 0 | 0 | 0 | 97 | 0 | 155 | 0 | 0 | 105 | 0 | 0 |  | 6146 | 2329 | 8475 | 3551 | 699 | 1648 | 1894 | 149 | 72 | 332 | 130 | 0 | 0 | 95.1
22:00 | 35 | 0 | 0 | 0 | 320 | 0 | 0 | 348 | 304 | 0 | 0 | 350 | 0 | 0 | 50 | 48 | 0 | 0 | 0 | 0 | 0 | 102 | 0 | 0 | 31 | 0 | 46 | 54 | 37 | 17 | 19 | 25 | 33 | 33 | 33 | 25 | 0 | 42 | 30 | 0 | 0 | 26 | 201 | 0 | 0 | 0 | 0 | 32 | 0 | 0 | 0 | 0 | 46 | 22 | 33 | 0 | 80 | 0 | 300 | 272 | 190 | 8 | 100 | 20 | 5 | 5 | 45 | 85 | 0 | 0 | 22 | 11 | 25 | 22 | 120 | 54 | 87 | 22 | 0 | 28 | 61 | 50 | 50 | 130 | 198 | 68 | 84 | 49 | 85 | 20 | 23 | 10 | 275 | 17 | 11 | 0 | 0 | 0 | 0 | 200 | 0 | 0 | 0 | 74 | 88 | 150 | 249 | 48 |  | 699 | 0 | 330 | 0 | 25 | 0 | 0 | 0 | 19 | 0 | 40 | 113 | 25 | 48 | 0 | 0 | 0 | 0 | 0 | 60 | 40 | 0 | 0 | 52 | 29 | 22 | 17 | 11 | 0 | 0 | 149 | 0 | 18 | 0 | 0 | 0 | 0 | 96 | 0 | 153 | 0 | 0 | 105 | 0 | 0 |  | 5783 | 2051 | 7834 | 3531 | 699 | 1666 | 1471 | 149 | 72 | 126 | 120 | 0 | 0 | 95.09
23:00 | 35 | 0 | 0 | 0 | 320 | 0 | 0 | 348 | 305 | 0 | 0 | 350 | 0 | 0 | 0 | 30 | 0 | 0 | 0 | 0 | 0 | 7 | 0 | 0 | 32 | 0 | 46 | 54 | 0 | 17 | 19 | 25 | 33 | 33 | 33 | 0 | 0 | 42 | 30 | 0 | 0 | 8 | 201 | 0 | 0 | 0 | 0 | 32 | 0 | 0 | 0 | 0 | 42 | 22 | 34 | 0 | 80 | 0 | 300 | 279 | 178 | 8 | 100 | 20 | 5 | 5 | 45 | 85 | 0 | 0 | 22 | 11 | 25 | 22 | 108 | 54 | 87 | 22 | 0 | 29 | 61 | 50 | 50 | 130 | 198 | 57 | 84 | 49 | 90 | 20 | 23 | 10 | 260 | 17 | 5 | 0 | 0 | 0 | 0 | 36 | 0 | 0 | 0 | 74 | 34 | 2 | 300 | 44 |  | 700 | 0 | 300 | 0 | 0 | 0 | 0 | 0 | 0 | 0 | 40 | 165 | 23 | 6 | 0 | 0 | 0 | 0 | 0 | 0 | 40 | 0 | 0 | 52 | 24 | 22 | 17 | 11 | 0 | 0 | 149 | 0 | 0 | 0 | 0 | 0 | 0 | 96 | 0 | 183 | 0 | 0 | 66 | 0 | 0 |  | 5177 | 1894 | 7071 | 3618 | 700 | 1651 | 749 | 149 | 72 | 24 | 108 | 0 | 0 | 95.09
24:00 | 35 | 0 | 0 | 0 | 320 | 0 | 0 | 347 | 305 | 0 | 0 | 350 | 0 | 0 | 0 | 0 | 0 | 0 | 0 | 0 | 0 | 0 | 0 | 0 | 0 | 0 | 0 | 17 | 0 | 17 | 19 | 25 | 33 | 33 | 33 | 0 | 0 | 42 | 30 | 0 | 0 | 0 | 201 | 0 | 0 | 0 | 0 | 32 | 0 | 0 | 0 | 0 | 0 | 22 | 27 | 0 | 80 | 0 | 280 | 253 | 182 | 8 | 100 | 10 | 5 | 5 | 45 | 85 | 0 | 0 | 22 | 11 | 25 | 21 | 98 | 54 | 20 | 22 | 0 | 29 | 61 | 50 | 50 | 130 | 190 | 48 | 84 | 49 | 83 | 20 | 23 | 10 | 280 | 17 | 11 | 0 | 0 | 0 | 0 | 7 | 0 | 0 | 0 | 50 | 0 | 0 | 323 | 57 |  | 699 | 0 | 300 | 0 | 0 | 0 | 0 | 0 | 0 | 0 | 24 | 187 | 22 | 0 | 0 | 0 | 0 | 0 | 0 | 0 | 12 | 0 | 0 | 52 | 0 | 22 | 16 | 8 | 0 | 0 | 149 | 0 | 0 | 0 | 0 | 0 | 0 | 96 | 0 | 186 | 0 | 0 | 0 | 0 | 0 |  | 4786 | 1773 | 6559 | 3591 | 699 | 1662 | 288 | 149 | 72 | 0 | 98 | 0 | 0 | 95.08
KWH | 714000 | 0 | 0 | 0 | 6743527 | 235227 | 1339072 | 8602620 | 7640000 | 0 | 0 | 8822450 | 0 | 185280 | 590064 | 621478 | 0 | 0 | 0 | 0 | 206400 | 1071504 | 0 | 0 | 373440 | 0 | 688560 | 849240 | 376432 | 334000 | 306288 | 600000 | 657360 | 735100 | 821000 | 808764 | 0 | 959389 | 0 | 0 | 0 | 378000 | 4731799 | 0 | 0 | 0 | 0 | 560160 | 75531 | 185899 | 152760 | 172800 | 497760 | 507552 | 573600 | 0 | 2503435 | 0 | 6116500 | 7392500 | 4416000 | 200727 | 2353350 | 746280 | 186240 | 120000 | 826766 | 890988 | 6184 | 0 | 514620 | 220680 | 476900 | 493010 | 2519040 | 1258720 | 1494720 | 435816 | 12850 | 688000 | 1442769 | 743400 | 717000 | 3257803 | 5333000 | 1171290 | 914880 | 826920 | 2210200 | 350000 | 554320 | 186660 | 6807000 | 397296 | 212352 | 0 | 649850 | 0 | 0 | 2263200 | 0 | 823680 | 141210 | 1151040 | 1545120 | 1406764 | 6634600 | 1356000 |  | 13742545 | 0 | 8464608 | 0 | 609600 | 0 | 0 | 0 | 177120 | 291072 | 630750 | 2304200 | 464100 | 267360 | 0 | 0 | 0 | 184027 | 136191 | 825376 | 692880 | 446915 | 126356 | 829440 | 156242 | 482160 | 361656 | 209574 | 0 | 0 | 3639700 | 91000 | 0 | 0 | 0 | 0 | 0 | 2141569 | 0 | 4373572 | 0 | 0 | 1729440 | 59200 | 17280 |  | 127086736 | 43453933 | 170540669 | 85138518 | 13742545 | 38292538 | 23839881 | 3639700 | 959389 | 2254998 | 2519040 | 154060 | 0
Fuel Cost | 614040 | 0 | 0 | 0 | 4315857.28 | 190533.87 | 1258727.68 | 5247598.2 | 4660400 | 0 | 0 | 5911041.5 | 0 | 1163558.4 | 3941627.52 | 3797230.58 | 0 | 0 | 0 | 0 | 1290000 | 7061211.36 | 0 | 0 | 2236905.6 | 0 | 4592695.2 | 6055081.2 | 2352700 | 2094180 | 229716 | 450000 | 0 | 0 | 0 | 7650907.44 | 0 | 0 | 0 | 0 | 0 | 3579660 | 3122987.34 | 0 | 0 | 0 | 0 | 4923806.4 | 813468.87 | 1808797.27 | 945584.4 | 1116288 | 3255350.4 | 431419.2 | 0 | 0 | 2278125.85 | 0 | 3792230 | 5100825 | 3091200 | 138501.63 | 2259216 | 500007.6 | 160166.4 | 110400 | 677948.12 | 846438.6 | 67034.56 | 0 | 396257.4 | 165510 | 367213 | 369757.5 | 17230233.6 | 944040 | 13736476.8 | 335578.32 | 0 | 715520 | 1500479.76 | 713664 | 645300 | 2541086.34 | 3733100 | 1335270.6 | 978921.6 | 909612 | 2519628 | 448000 | 515517.6 | 173593.8 | 4356480 | 297972 | 161387.52 | 0 | 4717911 | 0 | 0 | 16181880 | 0 | 0 | 0 | 0 | 14431420.8 | 13139175.76 | 5772102 | 0 |  | 70086979.5 | 0 | 5671287.36 | 0 | 5053584 | 0 | 0 | 0 | 1994371.2 | 3428828.16 | 4970310 | 1589898 | 459459 | 1978464 | 0 | 0 | 0 | 2107109.15 | 1459967.52 | 7395368.96 | 5993412 | 3977543.5 | 1345691.4 | 8228044.8 | 1838968.34 | 530376 | 339956.64 | 158647.518 | 0 | 0 | 14049242 | 2932930 | 0 | 0 | 0 | 0 | 0 | 0 | 0 | 0 | 0 | 0 | 0 | 51504 | 0 |  | 213466556.87 | 145641943.048 | 359108499.918 | 57914871.448 | 70086979.5 | 26118124.78 | 148516513.16 | 14049242 | 0 | 25192535.43 | 17230233.6 | 0 | 0
Yesterday Day Peak | 35 | 0 | 0 | 0 | 250 | 12 | 40 | 372 | 320 | 0 | 0 | 420 | 0 | 0 | 15 | 33 | 0 | 0 | 0 | 0 | 0 | 7 | 0 | 0 | 24 | 0 | 47 | 54 | 0 | 0 | 16 | 25 | 10 | 25 | 33 | 51 | 0 | 42 | 30 | 0 | 0 | 25 | 213 | 0 | 0 | 0 | 0 | 32 | 0 | 0 | 0 | 0 | 0 | 22 | 4 | 0 | 100 | 0 | 360 | 298 | 175 | 8 | 100 | 30 | 5 | 5 | 45 | 10 | 0 | 0 | 22 | 8 | 25 | 18 | 110 | 54 | 86 | 22 | 2 | 30 | 60 | 11 | 10 | 163 | 180 | 55 | 10 | 47 | 96 | 20 | 23 | 10 | 290 | 17 | 8 | 0 | 0 | 0 | 0 | 180 | 0 | 96 | 20 | 74 | 107 | 50 | 310 | 57 |  | 600 | 0 | 390 | 0 | 16 | 0 | 0 | 0 | 0 | 0 | 40 | 86 | 17 | 0 | 0 | 0 | 0 | 0 | 0 | 51 | 40 | 50 | 0 | 43 | 0 | 22 | 13 | 11 | 0 | 0 | 149 | 0 | 0 | 0 | 0 | 0 | 0 | 93 | 0 | 159 | 0 | 0 | 105 | 0 | 4 |  | 7453 | DayPeak
Yesterday Evening Peak | 35 | 0 | 0 | 0 | 280 | 0 | 0 | 338 | 360 | 0 | 0 | 370 | 0 | 59 | 95 | 48 | 0 | 0 | 0 | 0 | 70 | 102 | 0 | 0 | 24 | 0 | 46 | 54 | 37 | 55 | 19 | 25 | 32 | 33 | 33 | 51 | 0 | 42 | 30 | 0 | 0 | 25 | 202 | 0 | 0 | 0 | 0 | 32 | 40 | 68 | 54 | 77 | 45 | 22 | 32 | 0 | 150 | 0 | 70 | 305 | 184 | 8 | 95 | 35 | 5 | 5 | 45 | 85 | 8 | 0 | 22 | 11 | 25 | 22 | 142 | 52 | 86 | 22 | 0 | 30 | 60 | 53 | 50 | 130 | 192 | 44 | 84 | 47 | 86 | 20 | 23 | 10 | 260 | 17 | 11 | 0 | 120 | 0 | 0 | 200 | 0 | 55 | 0 | 74 | 105 | 140 | 230 | 58 |  | 698 | 0 | 340 | 0 | 115 | 0 | 0 | 0 | 38 | 80 | 40 | 132 | 27 | 70 | 0 | 0 | 0 | 43 | 42 | 102 | 40 | 50 | 39 | 52 | 29 | 22 | 15 | 11 | 0 | 0 | 144 | 0 | 18 | 0 | 0 | 0 | 0 | 95 | 0 | 189 | 0 | 0 | 105 | 20 | 0 |  | 8867 | EvPeak
Forecast for Evening | 35 | 0 | 0 | 0 | 320 | 0 | 0 | 300 | 360 | 96 | 0 | 450 | 0 | 100 | 100 | 55 | 0 | 0 | 0 | 100 | 100 | 102 | 149 | 100 | 32 | 0 | 47 | 54 | 36 | 55 | 22 | 25 | 33 | 33 | 33 | 52 | 0 | 42 | 30 | 0 | 0 | 25 | 201 | 0 | 0 | 0 | 0 | 51 | 50 | 68 | 68 | 90 | 50 | 22 | 33 | 0 | 150 | 0 | 360 | 360 | 221 | 8 | 100 | 36 | 5 | 5 | 45 | 85 | 50 | 52 | 22 | 11 | 33 | 22 | 125 | 85 | 87 | 22 | 0 | 30 | 61 | 51 | 44 | 163 | 200 | 76 | 86 | 50 | 130 | 20 | 23 | 10 | 341 | 25 | 11 | 200 | 300 | 300 | 100 | 200 | 100 | 149 | 0 | 84 | 200 | 150 | 150 | 57 |  | 707 | 46 | 410 | 0 | 115 | 0 | 0 | 0 | 44 | 80 | 40 | 194 | 27 | 100 | 30 | 0 | 0 | 50 | 42 | 100 | 43 | 50 | 40 | 52 | 29 | 22 | 15 | 11 | 0 | 0 | 150 | 17 | 19 | 0 | 0 | 0 | 0 | 95 | 100 | 201 | 0 | 170 | 105 | 0
Forecast for Day | 35 | 0 | 0 | 0 | 320 | 0 | 0 | 300 | 360 | 96 | 0 | 450 | 0 | 100 | 100 | 55 | 0 | 0 | 0 | 100 | 100 | 102 | 149 | 100 | 32 | 0 | 47 | 54 | 36 | 55 | 22 | 25 | 33 | 33 | 33 | 52 | 0 | 42 | 30 | 0 | 0 | 25 | 201 | 0 | 0 | 0 | 0 | 51 | 50 | 68 | 68 | 90 | 50 | 22 | 15 | 0 | 120 | 0 | 360 | 360 | 221 | 8 | 100 | 36 | 5 | 5 | 45 | 85 | 0 | 52 | 22 | 11 | 33 | 22 | 105 | 85 | 87 | 22 | 2 | 30 | 61 | 51 | 44 | 163 | 200 | 76 | 86 | 50 | 109 | 20 | 23 | 10 | 341 | 25 | 11 | 100 | 300 | 300 | 0 | 100 | 0 | 149 | 20 | 84 | 200 | 150 | 150 | 57 |  | 609 | 0 | 410 | 0 | 115 | 0 | 0 | 0 | 0 | 0 | 40 | 194 | 27 | 100 | 0 | 0 | 0 | 0 | 0 | 100 | 43 | 50 | 40 | 43 | 0 | 22 | 15 | 11 | 0 | 0 | 150 |  | 19 | 0 | 0 | 0 | 0 | 95 | 100 | 201 | 0 | 170 | 105
Generation at 08:00(Today) | 35 | 0 | 0 | 0 | 320 | 0 | 0 | 0 | 364 | 0 | 0 | 400 | 0 | 0 | 0 | 0 | 0 | 0 | 0 | 0 | 0 | 5 | 0 | 0 | 32 | 0 | 14 | 54 | 36 | 35 | 0 | 25 | 33 | 33 | 33 | 10 | 0 | 40 | 30 | 0 | 0 | 2 | 201 | 0 | 0 | 0 | 0 | 21 | 0 | 0 | 0 | 0 | 1 | 22 | 15 | 0 | 80 | 0 | 310 | 253 | 187 | 8 | 100 | 10 | 5 | 5 | 45 | 85 | 0 | 0 | 22 | 11 | 25 | 0 | 94 | 85 | 81 | 22 | 0.4 | 29 | 62 | 47 | 50 | 163 | 192 | 76 | 84 | 49 | 109 | 20 | 23 | 10 | 275 | 17 | 11 | 0 | 0 | 0 | 0 | 26 | 0 | 0 | 6.8 | 74 | 21 | 18 | 102 | 57 | 0 | 603 | 0 | 300 | 0 | 32 | 0 | 0 | 0 | 0 | 0 | 40 | 194 | 18 | 0 | 0 | 0 | 0 | 0 | 0 | 42 | 40 | 0 | 0 | 43 | 0 | 22 | 16 | 8 | 0 | 0 | 149 | 0 | 19 | 0 | 0 | 0 | 0 | 63 | 0 | 198 | 0 | 170 | 90 | 0 | 0 | 0
199
| Minimum Generation |  | 5452 | 4:00
| Highest Generation |  | 8867 | 19:00
| Day Peak Generation |  | 7453 | 12:00
| Evening Peak Generation |  | 8867 | 19:00
| HVDC Max Flow |  | 700 | 23:00
| HVDC EvPeak Flow |  | 698 | 19:00
| Load factor L.F |  | 80.14%

## P1
POWER GRID COMPANY OF BANGLADESH LTD.
|  |  | NATIONAL LOAD DESPATCH CENTER |  |  |  |  | QF-LDC-08
|  |  | DAILY REPORT |  |  |  |  | Page -1
[6 empty] | Reporting Date : | 2019-02-06
Till now the maximum generation is : - |  |  | 11623 MW | 19:30 | Hrs on | 2018-09-19
The Summary of Yesterday's |  | 2019-02-05 | Generation & Demand |  | Today's Actual Min Gen. & Probable Gen. & Demand
Day Peak Generation : |  | 7453 | MW Hour : | 12:00 | Min. Gen. at | 5:00 | 5318 | MW
Evening Peak Generation : |  | 8867 | MW Hour : | 19:00 | Available Max Generation : |  | 11818 | MW
E.P. Demand (at gen end) : |  | 8867 | MW Hour : | 19:00 | Max Demand (Evening) : |  | 9000 | MW
Maximum Generation : |  | 8867 | MW Hour : | 19:00 | Reserve(Generation end) |  | 2818 | MW
Total Gen. (MKWH) : |  | 170.5407 | System Load Factor : | 80.14% | Load Shed : |  | 0 | MW
EXPORT / IMPORT THROUGH EAST-WEST INTERCONNECTOR
Export from East grid to West grid :- Maximum |  |  | -680 | MW at | 8:00 | Energy |  | MKWHR.
Import from West grid to East grid :- Maximum |  |  | - | MW at | - | Energy | - | MKWHR.
| Water Level of Kaptai Lake at 6:00 A M on |  | 2019-02-06
Actual : | 95.06 | Ft.(MSL) , | Rule curve : | 96.3 | Ft.( MSL )
Gas Consumed : | Total = | 990.84 | MMCFD. | Oil Consumed (PDB) :
[6 empty] | HSD : |  | Liter
[6 empty] | FO : |  | Liter
Cost of the Consumed Fuel (PDB+Pvt) : |  | Gas : | 84032996.228
|  | Coal : | 14049242 | Oil : | 173709048.59 | Total : | 271791286.818
Load Shedding & Other Information
Area | Yesterday |  |  |  | Today
|  |  | Estimated Demand (S/S end) |  | Estimated Shedding (S/S end) |  | Rates of Shedding
| MW |  | MW |  |  | MW | (On Estimated Demand)
Dhaka | 0 | 0:00 | 3157.5216 |  |  | 0 | 0%
Chittagong Area | 0 | 0:00 | 1068.0015 |  |  | 0 | 0%
Khulna Area | 0 | 0:00 | 955.8728 |  |  | 0 | 0%
Rajshahi Area | 0 | 0:00 | 863.3492 |  |  | 0 | 0%
Comilla Area | 0 | 0:00 | 780.3961 |  |  | 0 | 0%
Mymensingh Area | 0 | 0:00 | 629.7376 |  |  | 0 | 0%
Sylhet Area | 0 | 0:00 | 359.4926 |  |  | 0 | 0%
Barisal Area | 0 | 0:00 | 162.3357 |  |  | 0 | 0%
Rangpur Area | 0 | 0:00 | 485.6496 |  |  | 0 | 0%
Total | 0 |  | 8462.3568 |  |  | 0
Information of the Generating Units under shut down.
| Planned Shut- Down |  |  | Forced Shut- Down
|  |  |  | 1) Barapukuria ST: Unit-1,2 |  | 09) Ashuganj #3 & 5
| Nil |  |  | 2) Khulna ST 110 MW |  | 10) Raozan # 1,2
|  |  |  | 3) Ghorasal Unit-1,3,4,5 |  | 11) Bhola CCPP ST
|  |  |  | 4) Tongi GT |  | 12) Siddhirganj Peaking 210 MW
5) Haripur GT-1,2
6) Siddhirganj ST 210 MW
7) Bhagabari 71 MW,100 MW
8) Sikalbaha 150MW Peaking
Additional Information of Machines, lines, Interruption / Forced Load shed etc.
|  | Description |  | Comments on Power Interruption
a) Bhola CCPP GT-2 was synchronized at 11:31.
b) Maniknagar-Siddhirganj 230 kV Ckt-2 was switched on at 12:18.
c) Ashuganj(N) CCPP tripped at 12:54 due to problem with gas control valve and GT was synchronized at 15:13.
d) Aminbazar-Kaliakoir 230 kV Ckt-2 was under shut down from 08:50 to 17:26 for A/M.
e) Kishoreganj-Mymensing 132 kV Ckt-1 was under shut down from 10:32 to 14:49 for C/M.
f) Comilla(N) 230/132 kV T1 transformer was under shut down from 08:35 to 15:24 for C/M.
g) Ghorasal-Joydevpur 132 kV Ckt-2 was under shut down from 09:54 to 10:56 for C/M.
h) Ghorasal-Joydevpur 132 kV Ckt-1 was under shut down from 10:57 to 13:56 for C/M.
i) Biyanibazar 132/33 kV T1 transformer was under shut down from 12:30 to 16:48 for C/M.
j) Ghorasal-Ishwardi 230 kV Ckt-2 was under shut down from 08:20 to 16:55 for D/W.
k) Sirajganj 132/33 kV T1 transformer was under shut down from 10:14 to 11:14 due to red hot maintenance at
R-phase bushing at 132 kV end.
l) Shahmirpur-Julda 132 kV Ckt-2 was under shut down from 12:42 to 14:13 due to red hot maintenance at Shahmirpur end.
m) Lalbagh 132/33 kV T1 transformer was under shut down from 13:33 to 19:20 for A/M.
n) Tongi 132/33 kV T1 transformer was under shut down from 13:21 to 14:47 for metering work.
o) Sikalbaha-Shahmirpur 132 kV Ckt-1 was under shut down from 14:44 to 15:40 due to red hot at R-phase CB.
p) Sikalbaha 132/33 kV T3 transformer was under shut down from 15:02 to 16:06 due to red hot maintenance at |  |  |  | About 21 MW power interruption occurred under Sikalbaha S/S area
R-phase at 132 kV end. |  |  |  | from 15:02 to 16:06.
q) Hasnabad 132/33 kV T2 transformer was under shut down from 17:35 to 17:49 due to 33 kV CT burst. |  |  |  | About 58 MW power interruption occurred under Hasnabad S/S area
from 17:35 to 17:49.
r) Bhola 225 MW ST was synchronized at 18:12.
s) Ashuganj(N) ST was synchronized at 18:50.
t) Ashuganj-Ghorasal 132 kV Ckt-1 was switched on at 15:31.
u) Biyanibazar 132/33 kV T2 transformer was under shut down from 17:09 to 21:04 due to red hot maintenance.
v) Shaympur(old)-Shaympur(new) 132 kV Ckt was shut down at 07:06 (06/02/2019) for project work. |  |  |  | About 140 MW power interruption occurred under Shaympur S/S area
from 07:06(06/02/2019) to till.
w) Haripur 412 MW EGCB was shut down at 06:56 and was synchronized at 10:06(06/02/2019).
x) Sirajganj unit-4 GT was synchronized at 00:16(06/02/2019).
Sub Divisional Engineer |  |  | Executive Engineer |  | Superintendent Engineer
Network Operation Division |  |  | Network Operation Division |  |  | Load Dispatch Circle
Page 1 of 7

## P2
EVENING PEAK GENERATION AND DAY LONG ENERGY DATA OF POWER STATIONS
| Date : | 2019-02-05 | [5 empty] | Page -2
Sl. |  |  |  |  | Present | Peak | Energy
No. | Name of the Power Stations |  | Producer | Installed Capacity | Capacity | Hour | Generated | Remarks
Generation
|  |  |  | Unit No. X Capacity | MW | MW | MW
1 | Ghorasal ST: Unit-1,2 |  | PDB | 2*55 | 85 | 35 | 714000 | #1 Under maint.
| Ghorasal GT: Unit-3 |  | PDB | 1*210 | 170 | 0 | 0 | Under maint.
| Ghorasal GT: Unit-4 |  | PDB | 1*210 | 180 | 0 | 0 | On test
| Ghorasal ST: Unit-5 |  | PDB | 1*210 | 190 | 0 | 0 | Under maint.
2 | Ghorasal ST: Unit-7 |  | PDB | 1*243+1*122 | 365 | 280 | 6743527 | Frequency control
3 | Ghorashal 78MW (MAX) |  | QRPP | 2*40 | 78 | 0 | 1339072 | Gas shortage
4 | Ghorashal (Regent) |  | IPP | 34*3.35 | 108 | 0 | 235227 | Gas shortage
5 | Haripur GT: Unit-1, 2 |  | SBU, PDB | 2*32 | 40 | 0 | 0 | Gas shortage
6 | Haripur 412 MW CCPP |  | EGCB | 1*273+1*139 | 412 | 338 | 8602620 | FGMO
7 | Haripur NEPC 110MW |  | IPP | 8*15 | 110 | 0 | 0 | Reserve
8 | Haripur Power CCPP 360MW |  | IPP | 1*235+1*125 | 360 | 360 | 7640000
9 | Meghnaghat CCPP 450MW |  | IPP | 2*150+1*150 | 450 | 370 | 8822450 | Frequency control
10 | Meghnaghat (IEL) |  | QRPP | 12*8.9 | 100 | 59 | 185280 | High voltage
11 | Meghnaghat CCPP(Summit) |  | IPP | 2*110+1*110 | 305 | 0 | 0 | Reserve
12 | Madanganj 102MW |  | QRPP | 6*17 | 100 | 95 | 590064 | Engine problem
13 | Madanganj-55 MW |  | (IPP) | 3*17.08+1*11.3 | 55 | 48 | 621478 | Engine problem
14 | Keraniganj (Powerpac) 100MW |  | QRPP | 8*13.45 | 100 | 0 | 0 | Reserve
15 | Narshingdi (Doreen) |  | SIPP, REB | 8*2.90 | 22 | 19 | 306288
16 | Siddhirgonj ST 210MW |  | PDB | 1*210 | 115 | 0 | 0 | Gas shortage
17 | Siddhirgonj GT Unit-1& 2 |  | EGCB | 2*105 | 210 | 0 | 0 | Gas shortage
18 | Siddhirganj (Desh) |  | QRPP | 96*1.2 | 100 | 0 | 0 | Reserve
19 | Siddhirganj (Dutch Bangla) |  | QRPP | 12*8.9 | 100 | 70 | 206400 | High voltage
20 | Siddhirganj CCPP-335 MW |  | EGCB | 1*217 | 217 | 0 | 0 | Gas shortage
21 | Pagla (DPA ) |  | QRPP | 100*0.5 | 0 | 0 | 0 | Contract Expired
22 | Gagnagar (Orion) |  | IPP | 12*8.924 | 102 | 102 | 1071504
23 | Katpotti 51 MW |  | IPP | 7*7.9 | 51 | 46 | 688560
24 | Banco Energy 54MW |  | IPP | 3*18 | 54 | 54 | 849240
25 | Kodda 149MW |  | BPDB-RPCL | 9*17.06 | 149 | 0 | 0 | Reserve
26 | Northern 55 MW |  | IPP | 3*19.3 | 55 | 37 | 376432 | Engine problem
27 | Southern 55MW |  | IPP | 3*19.3 | 55 | 55 | 334000
28 | Bosila 108MW |  | IPP | 12*8.775+1*3.5 | 108 | 24 | 373440 | Engine problem
29 | Summit Power,(Madhabdi+Ashulia) |  | SIPP,REB | 3*3.67+4*8.73 | 80 | 57 | 1257360 | Engine problem
30 | Summit Maona |  | SIPP,REB | 4*8.73 | 33 | 33 | 735100
31 | Summit Rupganj |  | SIPP,REB | 4*8.73 | 33 | 33 | 821000
32 | Gazipur (RPCL) |  | IPP | 6*8.9 | 52 | 51 | 808764
33 | Tongi GT |  | PDB | 1* 105 | 105 | 0 | 0 | Gas shortage
34 | Summit Gazipur -2 |  | IPP | 18*17.076 | 300 | 120 | 649850 | Low demand
35 | APR Energy , Keranigonj |  | IPP | 256*1.4 | 300 | 0 | 0 | Reserve
36 | Bramhangoan 100 MW (Aggreko) |  | IPP | 100 | 100 | 0 | 0 | Reserve
37 | Aggreko Aurahati 100MW |  | IPP | 0.85*23+0.95*91 | 100 | 0 | 0 | Reserve
38 | Summit Gazipur-1 150MW |  | IPP | 149 | 149 | 55 | 823680 | Low demand
| Dhaka area Total |  |  |  | 5798 | 2341 | 44795336
39 | Chattogram ST-1 (Raozan) |  | PDB | 1*210 | 180 | 0 | 0 | Gas shortage
| Chittgong ST-2 (Raozan) |  | PDB | 1*210 | 180 | 0 | 0 | Gas shortage
40 | Raozan 25 MW (RPCL) |  | IPP | 3*8.9 | 25 | 25 | 378000
| Teknaf Solartech 20MW |  | Teknaf Solartech Energy Ltd. | 20 | 20 | 0 | 141210
41 | Patenga 50MW |  | IPP | 8*6.98 | 50 | 45 | 497760 | Engine problem
42 | Kaptai Hydro: Unit-1,2,3,4, 5 |  | PDB | 2*40+3*50 | 230 | 72 | 959389 | Low water lavel
43 | Sikalbaha ST 60MW |  | PDB | 1*60 | 40 | 0 | 0 | Under maint.
44 | Sikalbaha 225MW |  | PDB | 1*150+1*175 | 225 | 202 | 4731799
45 | Sikalbaha Peaking GT |  | PDB | 1*150 | 150 | 0 | 0 | Under maint.
46 | Sikalbaha (Energis) |  | RPP | 4*12.5+2*11.9+1*3+1*1.5 | 51 | 32 | 560160 | Low demand
47 | Hathazari peaking |  | PDB | 11*8.9 | 98 | 40 | 75531
48 | Dohazari Peaking |  | PDB | 6*17 | 102 | 68 | 185899
49 | Juldah (Acorn) |  | QRPP | 8*13.45 | 100 | 54 | 152760 | Engine problem
| Juldah 100 MW Unit-3 |  | IPP | 0 | 100 | 74 | 1151040 | Engine problem
50 | Barabkunda (Regent) |  | SIPP, PDB | 8*2.90 | 22 | 22 | 507552
* | Malancha, Ctg. EPZ (United) |  |  | 5*8.73+3*9.34 | 0 | 32 | 573600
51 | Chattogram ECPV 108 MW |  | IPP | 16*7 | 108 | 77 | 172800 | Engine problem
| Chattogram area Total |  |  |  | 1681 | 743 | 10087500
52 | Ashuganj ST: Unit- 3 |  | APSCL | 1*150 | 135 | 0 | 0 | Gas shortage
| Ashuganj ST: Unit- 4 |  | APSCL | 1*150 | 129 | 150 | 2503435
| Ashuganj ST: Unit- 5 |  | APSCL | 1*150 | 134 | 0 | 0 | Under maint.
53 | Ashuganj CCPP 225 MW |  | APSCL | 1*142+1*75 | 221 | 184 | 4416000 | FGMO
54 | Ashuganj CCPP(North) |  | APSCL | 1*360 | 360 | 70 | 6116500 | ST Synchronization.
55 | Ashuganj CCPP(South) |  | APSCL | 1*360 | 360 | 305 | 7392500 | FGMO
56 | Ashuganj Engines TSK |  | APSCL | 14*3.968 | 45 | 35 | 746280 | Engine problem
57 | Ashuganj (Precision) 55MW |  | RPP | 15*4 | 55 | 5 | 186240 | Gas shortage
58 | Ashuganj (United) 53MW |  | QRPP | 14*4 | 53 | 5 | 120000 | Gas shortage
59 | Ashuganj 195MW Modular |  | IPP | 20*9.73+1*16 | 195 | 8 | 200727 | Gas shortage
60 | Ashuganj (Midland) 51MW |  | IPP | 6*9.34 | 51 | 45 | 826766 | Engine problem
| Midland 150MW |  | IPP | 23*7.015 | 150 | 140 | 1406764
61 | B.Baria (Aggreko) 85MW |  | QRPP | 86*1.10 | 85 | 85 | 890988
62 | Daudkandi Peaking 52MW |  | PDB | 6*8.92 | 52 | 8 | 6184 | Low demand
63 | Chandpur CCPP |  | PDB | 1*106+1*57 | 163 | 95 | 2353350
| Chandpur Desh 200MW |  | IPP | 0 | 200 | 105 | 1545120 | High voltage
64 | Feni (Doreen) 22MW |  | SIPP, PDB | 8*2.90 | 22 | 22 | 514620
65 | Feni, Mohipal (Doreen) |  | SIPP, REB | 4*2.90 | 11 | 11 | 220680
** | Tripura |  | Imported power | 0 | 160 | 142 | 2519040
66 | Jangalia (Summit) 33MW |  | SIPP, PDB | 4*8.73 | 33 | 25 | 476900 | Engine problem
67 | Lakdhanvi 52 MW |  | IPP | 6*8.92 | 52 | 0 | 0 | Reserve
68 | Summit Cumilla 25MW |  | SIPP, PDB | 3*3.67+2*6.97 | 25 | 22 | 493010
69 | Daudkandi bangla trak |  | IPP | 154*1.4 | 200 | 0 | 0 | Reserve
| Cumilla Area Total |  |  |  | 2891 | 1462 | 32935104
70 | Mymensingh RPCL 210MW |  | IPP | 4*35+1*70 | 202 | 52 | 1258720 | Gas shortage
71 | Tangail (Doreen) 22MW |  | SIPP, PDB | 8*2.90 | 22 | 22 | 435816
72 | Jamalpur 95MW |  | IPP | 12*8.924 | 95 | 86 | 1494720 | Engine problem
73 | Sarishabari (Solar) |  | IPP | 1*3 | 3 | 0 | 12850
74 | United Mymensingh PPL |  | IPP | 200 | 200 | 200 | 2263200
| United Jamalpur PPL |  | IPP | 115 MW | 0 | 58 | 1356000 | On test
| Mymensingh Area Total |  |  |  | 522 | 418 | 6821306
75 | Fenchugonj CCPP-1 |  | PDB | 2*32+1*33 | 70 | 30 | 688000 | GT-1 under maint.
76 | Fenchugonj CCPP-2 |  | PDB | 2*35+1*35 | 90 | 60 | 1442769
77 | Kushiara 163 MW CCPP GT |  | IPP | 1*109+1*54 | 163 | 130 | 3257803 | Low demand
78 | Shajibazar 330 MW |  | PDB | 3*110 | 330 | 192 | 5333000
79 | Fenchugonj (Barakatullah) 51MW |  | RPP | 19*2.90 | 51 | 53 | 743400
80 | Fenchuganj (EPL) 44MW |  | RPP | 12*3.3+5*2 | 44 | 50 | 717000
81 | Hobiganj 11MW |  | SIPP, REB | 4*2.90 | 11 | 11 | 212352
82 | Shahjibazar GT: Unit- 8, 9 |  | PDB | 2*35 | 66 | 44 | 1171290 | FGMO
83 | Shahjibazar 86MW |  | RPP | 32*2.90 | 86 | 84 | 914880
84 | Shahjibazar (EPL) 50MW |  | RPP | 27*2.0 | 50 | 47 | 826920
85 | Sylhet GT 150 MW |  | PDB | 1*142 | 142 | 86 | 2210200 | FGMO
86 | Sylhet GT 20 MW |  | PDB | 1*20 | 20 | 20 | 350000
87 | Sylhet (EPL) 50MW |  | RPP | 27*2 | 50 | 23 | 554320 | Engine problem
88 | Shahjahanulla 25 MW |  | SIPP, REB | 3*9.34 | 25 | 17 | 397296 | Engine problem
89 | Summit Bibiana- 2 |  | IPP | 1*222+1*119 | 341 | 260 | 6807000 | FGMO
| Bibiyana-3 285MW |  | PDB | 285 MW | 0 | 230 | 6634600 | On test
90 | Sylhet (Desh) 10MW |  | RPP | 6*1.95 | 10 | 10 | 186660
| Sylhet Area Total |  |  |  | 1549 | 1347 | 32447490
91 | Bheramara GT-1,2,3 |  | PDB | 3*20 | 46 | 0 | 0 | Reserve
** | Bheramara (HVDC ) |  | Imported power | 2*500 | 1000 | 698 | 13742545
92 | Khulna (KPCL-1 & 3) |  | IPP | 19*6.5 | 0 | 0 | 0 | Contract Expired
93 | Khulna (KPCL-2) |  | QRPP | 7*17 | 115 | 115 | 609600
94 | Faridpur Peaking |  | PDB | 8*6.89 | 54 | 38 | 177120
95 | Khulna CCPP 225MW |  | NWPGCL | 1*150+1*75 | 230 | 0 | 0 | Reserve
96 | Gopalganj Peaking |  | PDB | 16*6.98 | 109 | 80 | 291072
97 | Bheramara 360 MW |  | NWPGCL | 1*278+1*132 | 410 | 340 | 8464608 | Gas shortage
98 | Noapara (KZA) 40MW |  | QRPP | 5*8.5 | 40 | 40 | 630750
| Khulna (Aggreeco) 55MW |  | QRPP | 71*0.85 | 0 | 0 | 0 | Contract Expired
99 | Bangla Trak Noapara |  | IPP | 70*1.4 | 100 | 0 | 0 | Reserve
| Labon Chora 105 MW |  | IPP | 6*18.445 | 105 | 105 | 1729440
| Khulna Area Total |  |  |  | 2209 | 1416 | 25645135
100 | Summit Barisal 110 MW |  | IPP | 7*17.076 | 110 | 70 | 267360 | High voltage
101 | Barisal GT: Unit-1, 2 |  | PDB | 2*20 | 30 | 0 | 0 | Reserve
102 | Bhola (Venture) 33MW |  | RPP | 1*34.50 | 33 | 27 | 464100 | Engine problem
103 | Bhola CCPP 194MW |  | PDB | 2*63+1*68 | 194 | 132 | 2304200 | ST under maint.
104 | Bhola Aggreko 95MW |  | QRPP | 96*1.10 | 95 | 95 | 2141569
| Barisal Area Total |  |  |  | 462 | 324 | 5177229
105 | Baghabari GT 71MW |  | PDB | 1*71 | 71 | 0 | 0 | Gas shortage
| Baghabari GT 100MW |  | PDB | 1*100 | 100 | 0 | 0 | Under maint.
106 | Baghabari Peaking 50MW |  | PDB | 6*8.9 | 52 | 43 | 184027 | Engine problem
107 | Bera Peaking |  | PDB | 9*8.29 | 71 | 42 | 136191
108 | Amnura 50MW |  | QRPP | 7*7.79 | 50 | 40 | 692880
109 | Katakhali (Northern) |  | QRPP | 6*8.9 | 50 | 50 | 446915
110 | Katakhali Peaking |  | PDB | 6*8.7 | 50 | 39 | 126356
111 | Sirajgonj Unit-1 225MW |  | NWPGCL | 1*150+1*75 | 210 | 0 | 0 | Gas shortage
112 | Sirajgonj Unit-2 225MW |  | NWPGCL | 1*150+1*75 | 220 | 0 | 0 | Gas shortage
113 | Sirajgonj Unit-3 225MW |  | NWPGCL | 1*141 | 141 | 189 | 4373572 | FGMO
| Sirajgonj Unit-4 414 MW(Gas) |  | SNWPGCL | 1*282 | 282 | 0 | 0 | Gas shortage
114 | Santahar Peaking |  | PDB | 6*8.7 | 50 | 29 | 156242
115 | Bogra (GBB) |  | RPP | 6*4 | 22 | 22 | 482160
116 | Bogra (EPL) |  | RPP | 5*3.3+5*2 | 10 | 15 | 361656
117 | Ullapara (Summit) |  | SIPP, REB | 4*2.90 | 11 | 11 | 209574
118 | Rajlanka 52 MW |  | IPP | 6*8.92 | 52 | 52 | 829440
119 | Chapainawabganj-100 MW |  | PDB | 12*8.924 | 104 | 102 | 825376
| Paramount Baghabari |  | IPP | 200 MW | 0 | 20 | 59200 | On test
| Confidence CPBL-2 |  | IPP | 113 MW | 0 | 0 | 17280 | On test
| Rajshahi Area Total |  |  |  | 1546 | 654 | 8900869
120 | Barapukuria Unit-1 |  | PDB | 1*125 | 85 | 0 | 0 | Under overhauling
| Barapukuria Unit-2 |  | PDB | 1*125 | 85 | 0 | 0 | Coal shortage
121 | Barapukuria Unit-3 |  | PDB | 1*275 | 274 | 144 | 3639700
122 | Rangpur GT |  | PDB | 1*20 | 20 | 0 | 91000 | Reserve
123 | Saidpur GT |  | PDB | 1*20 | 20 | 18 | 0
| Rangpur Area Total |  |  |  | 484 | 162 | 3730700
| Total |  |  |  | 17142 | 8867 | 170540669
| Eastern Grid Total |  |  |  | 12441 | 6311 | 127086736
| Western Grid Total |  |  |  | 4701 | 2556 | 43453933
| National Grid Total |  |  |  | 17142 | 8867 | 170540669
*Data collected from respective power station over telephone.
Executive Engineer
Network Operation Division

## P3
MAXIMUM LOAD SERVED BY DIFFERENT GRID SUB-STATIONS
Date: | 2019-02-05 | [5 empty] | QF-LDC-09
(a) ENTIRE EASTERN GRID : |  |  | 5520 | MW | (b) ENTIRE WESTERN GRID : |  |  | 2803 | MW
i) Dhaka area |  |  | 2913 | MW | i) Khulna area |  |  | 1035 | MW
ii) Chittagong area |  |  | 857 | MW | ii) Rajshahi area |  |  | 999 | MW
iii) Comilla area |  |  | 699 | MW | iii) Barisal area |  |  | 197 | MW
iv) Mymensingh area |  |  | 729 | MW | iv) Rangpur area |  |  | 572 | MW
v) Sylhet area |  |  | 322 | MW
| SYSTEM TOTAL DEMAND ( a + b ) = |  |  | 8323 | MW
MAXIMUM LOAD SERVED BY DIFFERENT SUB-STATIONS
Sub-station | Load (MW) | Hour | Sub-station | Load (MW) | Hour | Sub-station | Load (MW) | Hour
Siddhirganj | 90 | 1830 | Netrokona | 93 | 1830 | Central s/s | 60 | 1900
Munsiganj | 69 | 2000 | Jamalpur | 102 | 1930 | Noapara | 76 | 1900
Sonargaon | 42 | 1830 | Sherpur | 84 | 2000 | Jessore | 114 | 1900
Shyampur | 162 | 1000 | Srimongal | 22 | 1830 | Jhenida | 80 | 1900
Bhulta | 155 | 1900 | Shahjibazar | 87 | 1930 | Bottail | 94 | 1830
Madanganj | 49 | 1900 | Fenchuganj | 29 | 1830 | G.K Project | 38 | 1830
Shitalakhya | 90 | 1600 | Kulawara | 27 | 1800 | Faridpur | 120 | 2000
Rahim steel | 16 | 1100 | Sylhet | 95 | 1900 | Madaripur | 92 | 2000
Matuail | 76 | 900 | Chatak | 21 | 1900 | Gopalganj | 62 | 1900
Ghorasal | 65 | 1830 | Sunamganj | 22 | 1830 | Bagerhat | 63 | 1930
Narsingdi | 101 | 1900 | Biani Bazar | 28 | 1800 | Mongla | 38 | 1100
Haripur (SBU) | 93 | 1200 | Comilla (S) | 142 | 1900 | Satkhira | 70 | 1930
Ullon | 50 | 1800 | Comilla(N) | 89 | 2000 | Gallamari | 36 | 1300
Hasnabad | 135 | 2000 | Chandpur | 69 | 1930 | Magura | 40 | 1830
Magbazar | 97 | 1500 | Feni | 78 | 2000 | Chuadanga | 58 | 1900
Maniknagar | 90 | 1500 | Chowmuhani | 126 | 1930 | Barisal | 86 | 1930
Bangabhaban | 0 | 0 | Ashuganj | 40 | 1930 | Patuakhali | 57 | 1830
Narinda | 80 | 1600 | Daudkandi | 90 | 1930 | Bhandaria | 38 | 1900
Dhanmondi | 69 | 1300 | B.Baria | 84 | 2200 | Ishurdi | 38 | 1800
Lalbag | 56 | 1300 | Ramganj | 26 | 1800 | Ruppur Paromanobik | 1 | 100
Madartek | 33 | 1900 | Madunaghat | 45.5 | 1930 | Natore | 95 | 1830
Mirpur | 75 | 1930 | Hathazari | 73 | 1900 | Bogra | 201 | 1900
Kalyanpur | 63 | 1830 | Khulshi | 436 | 1400 | Noagaon | 116 | 2000
Gulshan | 82 | 1300 | Halishahar | 97 | 1900 | Rajshahi | 104 | 2000
Uttara | 32 | 1930 | Baraulia | 136 | 100 | C.Nawabganj | 64 | 1900
Uttara(New) | 6 | 1800 | Sikalbaha | 28 | 1830 | Amnura | 32 | 1900
Kamrangirchar | 57 | 1830 | Dohazari | 66 | 1830 | Pabna | 82 | 1900
Savar | 100 | 1830 | Cox'sbazar | 73 | 1830 | Shahjadpur | 73 | 1830
Bhasantec | 102 | 1900 | Chandraghona | 23 | 1830 | Serajganj | 79 | 800
Agargaon | 39 | 830 | Kaptai | 0 | 0 | Niyamatpur | 91 | 2000
Satmosjid | 60 | 1830 | A. Khaer Stl. | 7 | 1200 | Joypurhat | 47 | 1900
Tongi | 121 | 1100 | Bakulia | 75 | 1830 | Mohastangor | 0 | 0
Kabirpur | 144 | 1000 | Julda | 19 | 1930 | Rangpur | 101 | 1930
Basundhara | 84 | 1400 | TK chemical | 4.8 | 1600 | Lalmonirhat | 77 | 1830
Manikganj | 69 | 1830 | Modern Steel | 14 | 800 | Saidpur | 96 | 1900
Joydevpur | 177 | 1900 | Shahmirpur | 23 | 1800 | Purbasadipur | 91 | 1200
New Tongi | 96 | 1000 | Khagrachhari | 15 | 1800 | Thakurgaon | 70 | 1830
Kodda | 200 | 1830 | Matarbari | 20.5 | 1830 | Palashbari | 97 | 1830
Dhamrai | 42 | 1900 | Baroiar Hat | 24 | 1800 | Barapukuria | 49 | 1000
Valuka | 48 | 800 | Rangamati | 8 | 1800 | Panchagar | 38 | 1830
Tangail | 150 | 1830 | Abul Khair 230 | 2 | 900 | Joldhaka | 16 | 1800
Mymensing | 182 | 1900 | BSRM | 109 | 200
Kishorganj | 82 | 1930 | Goalpara | 27 | 1900
Sub Divisional Engineer |  |  | Executive Engineer |  |  | Superintendent Engineer
Network Operation Division |  |  | Network Operation Division |  |  | Load Despatch Circle
(1) Honbl. State Minister |  |  | (8) Executive Director (O & M) PGCB. |  |  | (18) C.E. Transmission (1 & 2) PGCB.
Ministry of Power,Energy & Mineral |  |  | (9) Member,Generation,PDB. |  |  | (19) S.E. System Protection,PGCB.
Resources, GOB. |  |  | (10) Member,Distribution,PDB. |  |  | (20) Director,Public Relation,PDB.
(2) Secy (Power Divn.)Ministry of |  |  | (11) Member,Transmission & |  |  | (21) Director Program, PDB.
Power,Energy & Mineral Resources. |  |  | System Operation,PDB. |  |  | (22) S.E. Consumer Affairs,PDB.
(3) Director General,Power cell |  |  | (12) Member,P&D,PDB. |  |  | (23) Director,Project Planning,PDB.
(4) Chairman,BERC |  |  | (13) C.E (P & D), PGCB. |  |  | (24) Director,System Planning,PDB.

## Voltage
MAXIMUM & MINIMUM VOLTAGES OF DIFFERENT GRID SUB-STATIONS:
Date: | 2019-02-05
Sub-Station | Maxm | Hour | Minm | Hour | Sub-Station | Maxm | Hour | Minm | Hour
| Voltage |  | Voltage |  |  | Voltage |  | Voltage
400 KV | KV |  | KV |  |  | KV |  | KV
Bibiyana | 408 | 3:00 | 400 | 10:00 | Kaliakoir | 396 | 4:00 | 384 | 12:00
Bheramara | 405 | 3:00 | 391 | 19:00 | Bhulta | 406 | 2:00 | 387 | 13:00
Ashuganj(N) | 408 | 3:00 | 389 | 13:00
230 KV | KV |  | KV |  | 230 KV | KV |  | KV
Ghorasal | 240 | 1:00 | 220 | 13:00 | Hathazari | 230 | 19:00 | 216 | 7:00
Ishurdi | 236 | 14:00 | 226 | 7:00 | Megnaghat | 233 | 1:00 | 227 | 12:00
Ashuganj | 242 | 3:00 | 234 | 13:00 | Fenchuganj | 241 | 9:00 | 237 | 5:00
Serajganj | 229 | 4:00 | 218 | 8:00 | Siddhirganj | 234 | 2:00 | 224 | 12:00
Baghabari | 230 | 24:00 | 220 | 7:00 | Maniknagar | 233 | 5:00 | 222 | 15:00
Barapukuria | 232 | 1:00 | 222 | 8:00 | Old Airport | 232 | 3:00 | 220 | 12:00
Bogra | 224 | 4:00 | 205 | 18:30 | Barisal | 243 | 9:00 | 232 | 18:30
Khulna South | 238 | 17:00 | 223 | 18:30 | AKSML | 228 | 19:00 | 219 | 15:00
Rampura | 230 | 1:00 | 221 | 12:00 | BSRM | 229 | 19:00 | 221 | 12:00
Haripur | 230 | 1:00 | 224 | 11:00 | Bibiyana | 240 | 9:00 | 235 | 7:00
Hasnabad | 230 | 3:00 | 218 | 12:00 | Bhulta | 233 | 3:00 | 224 | 12:00
Aminbazar | 233 | 3:00 | 220 | 12:00 | Ashuganj (S) | 241 | 4:00 | 233 | 12:00
Tongi | 229 | 1:00 | 219 | 11:00 | Kaliakoir | 236 | 3:00 | 228 | 11:00
Comilla (N) | 240 | 2:00 | 235 | 12:00
132 kV | KV |  | KV |  | 132 kV | KV |  | KV
Siddhirganj | 134 | 100 | 130 | 1200 | Madanhat | 137 | 1900 | 130 | 1200
Munsiganj | 138 | 1800 | 132 | 1200 | Hathazari | 137 | 1900 | 130 | 700
Megnaghat | 134 | 100 | 130 | 1100 | Khulshi | 134 | 1900 | 126 | 1200
Shyampur | 131 | 300 | 125 | 1100 | Halishahar | 137 | 1900 | 128 | 1200
Bhulta | 130 | 100 | 125 | 1200 | Baraulia | 135 | 1800 | 127 | 1200
Madanganj | 137 | 1800 | 130 | 1000 | Sikalbaha | 136 | 1900 | 129 | 1200
Shitalakhya | 139 | 1900 | 129 | 1100 | Dohazari | 135 | 1930 | 130 | 300
Rahim steal | 135 | 400 | 131 | 1100 | Cox'sbazar | 133 | 2100 | 123 | 700
Matuail | 134 | 400 | 129 | 1200 | Chandraghona | 136 | 1900 | 129 | 1200
Ghorasal | 140 | 100 | 138 | 1200 | Kaptai | 0 | 0 | 0 | 0
Narsinghdi | 137 | 1800 | 131 | 700 | A. Khaer Stl. | 135 | 1900 | 128 | 1100
Haripur (SBU) | 135 | 300 | 130 | 1200 | Bakulia | 133 | 1800 | 125 | 1200
Ullon | 132 | 300 | 126 | 1300 | Julda | 137 | 1830 | 128 | 900
Hasnabad | 135 | 600 | 127 | 1200 | TK Chemical | 137 | 1900 | 129 | 1200
Magbazar | 135 | 600 | 126 | 1200 | Modern Steel | 136 | 1900 | 127 | 1200
Maniknagar | 135 | 500 | 125 | 1200 | Shahmirpur | 136 | 1900 | 127 | 700
Bangabhaban | 135 | 400 | 126 | 1200 | Khagrachhari | 136 | 1900 | 129 | 700
Narinda | 133 | 500 | 126 | 1200 | Matarbari | 131 | 1600 | 125 | 800
Dhanmondi | 132 | 300 | 126 | 1300 | Baroiar Hat | 136 | 1800 | 130 | 1100
Lalbag | 135 | 400 | 126 | 1200 | Rangamati | 136 | 1900 | 128 | 1200
Madartek | 133 | 500 | 126 | 1200 | Goalpara | 138 | 1700 | 128 | 600
Mirpur | 133 | 600 | 127 | 1200 | Central s/s | 136 | 900 | 128 | 600
Kalyanpur | 135 | 600 | 128 | 1200 | Noapara | 136 | 1700 | 124 | 600
Gulshan | 133 | 500 | 125 | 1200 | Jessore | 130 | 1700 | 122 | 600
Uttara | 134 | 500 | 124 | 1200 | Jhenida | 131 | 1700 | 120 | 800
Uttara New | 133 | 400 | 125 | 1200 | Bottail | 140 | 300 | 133 | 700
Kamrangirchar | 135 | 400 | 125 | 1100 | G.K.Project | 143 | 1500 | 138 | 1830
Savar | 132 | 500 | 123 | 1200 | Faridpur | 135 | 200 | 130 | 1800
Bhasantec | 135 | 600 | 126 | 1200 | Madaripur | 137 | 1700 | 131 | 1830
Agargaon | 135 | 600 | 126 | 1200 | Gopalganj | 141 | 1700 | 130 | 2200
Satmosjid | 135 | 300 | 126 | 1200 | Bagerhat | 135 | 1500 | 126 | 1830
Tongi | 135 | 100 | 128 | 1100 | Mongla | 134 | 2300 | 125 | 1200
Kabirpur | 134 | 1900 | 126 | 1200 | Satkhira | 135 | 1000 | 126 | 1830
Basundhara | 129 | 300 | 122 | 1400 | Gallamari | 137 | 1700 | 129 | 1830
Manikganj | 139 | 100 | 134 | 800 | Magura | 135 | 200 | 125 | 800
Joydevpur | 143 | 1300 | 138 | 1800 | Chuadanga | 133 | 100 | 120 | 1900
New Tongi | 136 | 100 | 126 | 1200 | Barisal | 140 | 1500 | 133 | 1800
Kodda | 144 | 1830 | 136 | 2100 | Patuakhali | 140 | 1400 | 134 | 1830
Dhamrai | 135 | 200 | 128 | 1200 | Bhandaria | 135 | 400 | 129 | 1100
Valuka | 129 | 1700 | 113 | 700 | Ishurdi | 138 | 100 | 133 | 700
Tangail | 134 | 400 | 125 | 900 | Ruppur Paromanobik | 141 | 100 | 135 | 1830
Mymensing | 132 | 1600 | 119 | 700 | Natore | 137 | 1700 | 126 | 800
Kishorganj | 135 | 1700 | 125 | 800 | Bogra | 135 | 300 | 122 | 800
Netrokona | 130 | 1700 | 118 | 800 | Noagaon | 127 | 1600 | 115 | 800
Jamalpur | 137 | 1500 | 122 | 800 | Rajshahi | 134 | 1400 | 124 | 700
Sherpur | 136 | 2200 | 124 | 800 | C.Nawabganj | 131 | 1400 | 120 | 700
Srimongal | 140 | 1830 | 138 | 300 | Amnura | 138 | 1800 | 122 | 800
Shahjibazar | 139 | 1100 | 136 | 300 | Pabna | 134 | 100 | 127 | 800
Fenchuganj | 138 | 600 | 136 | 200 | Shahjadpur | 140 | 1700 | 134 | 700
Khulawara | 137 | 500 | 136 | 100 | Serajganj | 136 | 200 | 126 | 800
Sylhet | 137 | 200 | 134 | 1200 | Niyamatpur | 124 | 400 | 106 | 800
Chatak | 137 | 100 | 134 | 1800 | Joypurhat | 126 | 100 | 113 | 800
Sunamganj | 137 | 500 | 134 | 1100 | Mohastangor | 132 | 100 | 120 | 800
Biani Bazar | 137 | 100 | 134 | 1100 | Rangpur | 128 | 100 | 114 | 1830
Comilla(s) | 129 | 100 | 124 | 900 | Lalmonirhat | 127 | 300 | 107 | 800
Comilla(n) | 141 | 1800 | 138 | 700 | Saidpur | 129 | 400 | 111 | 1830
Chandpur | 141 | 1500 | 136 | 800 | Purbasadipur | 130 | 200 | 110 | 1830
Feni | 135 | 1800 | 131 | 1200 | Thakurgaon | 124 | 400 | 97 | 1830
Chowmuhani | 135 | 1500 | 130 | 500 | Palashbari | 132 | 400 | 115 | 800
Ashuganj | 140 | 1930 | 137 | 800 | Barapukuria | 132 | 100 | 122 | 800
Daudkandi | 136 | 1800 | 131 | 1200 | Panchagar | 121 | 300 | 93 | 1830
B.Baria | 139 | 2000 | 134 | 500 | Joldhaka | 130 | 300 | 112 | 800

## L-Curve
Date | 2019-02-05
.
TIME | E-W INT.(Export) | EAST GRID | WEST GRID | TOTAL |  |  | DAILY LOAD CURVE
0:00 | 380 | 4786 | 1773 | 6559 |  |  |  | QF-LDC-12
0:30 | 510 | 4720 | 1528 | 6248 | Date: | 2019-02-05
1:00 | 640 | 4654 | 1283 | 5937
1:30 | 640 | 4563 | 1276 | 5839
2:00 | 640 | 4472 | 1269 | 5741
2:30 | 620 | 4394.5 | 1250 | 5644.5 | [5 empty] | Gen. at Eve. Peak | 8867 | 8867 MW (19:00 )
3:00 | 600 | 4317 | 1231 | 5548 | [6 empty] | 19:00
3:30 | 580 | 4270 | 1230 | 5500 | [5 empty] | Gen. at Day Peak | 7453 | 7453 MW (12:00 )
4:00 | 560 | 4223 | 1229 | 5452 | [6 empty] | 12:00
4:30 | 580 | 4225 | 1228.5 | 5453.5 | [5 empty] | Highest Generation | 8867
5:00 | 600 | 4227 | 1228 | 5455 | [6 empty] | 19:00
5:30 | 635 | 4378.5 | 1245 | 5623.5
6:00 | 670 | 4530 | 1262 | 5792
6:30 | 670 | 4693.195 | 1470 | 6163.195
7:00 | 670 | 4856.39 | 1678 | 6534.39
7:30 | 675 | 4977.1 | 1790 | 6767.1
8:00 | 680 | 5097.81 | 1902 | 6999.81
8:30 | 595 | 5146.695 | 1875 | 7021.695
9:00 | 510 | 5195.58 | 1848 | 7043.58
9:30 | 470 | 5291.865 | 1864.5 | 7156.365
10:00 | 430 | 5388.15 | 1881 | 7269.15
10:30 | 435 | 5391.22 | 1848.5 | 7239.72
11:00 | 440 | 5394.29 | 1816 | 7210.29
11:30 | 425 | 5479.145 | 1852.5 | 7331.645
12:00 | 410 | 5564 | 1889 | 7453
12:30 | 410 | 5540.5 | 1901.5 | 7442
13:00 | 410 | 5517 | 1914 | 7431
13:30 | 410 | 5356.55 | 1854.5 | 7211.05
14:00 | 410 | 5196.1 | 1795 | 6991.1
14:30 | 375 | 5204.5 | 1761 | 6965.5
15:00 | 340 | 5212.9 | 1727 | 6939.9
15:30 | 330 | 5118.15 | 1701 | 6819.15
16:00 | 320 | 5023.4 | 1675 | 6698.4
16:30 | 330 | 5006.95 | 1681 | 6687.95
17:00 | 340 | 4990.5 | 1687 | 6677.5
17:30 | 380 | 5289.25 | 1914.5 | 7203.75
18:00 | 420 | 5588 | 2142 | 7730
18:30 | 490 | 5949.5 | 2349 | 8298.5
19:00 | 560 | 6311 | 2556 | 8867
19:30 | 580 | 6272 | 2488 | 8760
20:00 | 600 | 6300 | 2417 | 8717 |  |  |  | Executive Engineer
20:30 | 610 | 6223 | 2373 | 8596 |  |  |  | Network Operation Division
21:00 | 620 | 6146 | 2329 | 8475
21:30 | 590 | 5964.5 | 2190 | 8154.5
22:00 | 560 | 5783 | 2051 | 7834 |  |  |  |  | Page 6 of 7
22:30 | 500 | 5480 | 1972.5 | 7452.5
23:00 | 440 | 5177 | 1894 | 7071
23:30 | 410 | 4981.5 | 1833.5 | 6815
24:00 | 380 | 4786 | 1773 | 6559
8867 MW (19:00 )
7453 MW (12:00 )

## En-Curve
DAILY ENERGY CURVE
Date | 2019-02-05 |  | Energy | 170540669
[10 empty] | 2019-02-05 | [5 empty] | QF-LDC-11
TIME | GAS | HVDC | P.GEN(GAS). | P.GEN(OIL). | COAL | HYDRO | OIL | SHORTAGE | TRIPURA
0:00 | 3591 | 699 | 1662 | 288 | 149 | 72 | 0 | 0 | 98
0:30 | 3556 | 530.5 | 1666.5 | 180 | 149 | 69 | 3 | 0 | 94 | Date: | 2019-02-05
1:00 | 3521 | 362 | 1671 | 72 | 149 | 66 | 6 | 0 | 90
1:30 | 3538.5 | 362 | 1561 | 68 | 149 | 65.5 | 6 | 0 | 89 | [7 empty] | Total Energy | 170.5407 | Total Energy Gen 170.541 MKWHr Energy Not Served 0.000 MKWHr Energy Requirement 170.541 MKWHr
2:00 | 3556 | 362 | 1451 | 64 | 149 | 65 | 6 | 0 | 88 | [7 empty] | Energy not Served | 0
2:30 | 3491 | 361.5 | 1420 | 64 | 149 | 65 | 6 | 0 | 88 | [7 empty] | Energy Requirement | 170.5407
3:00 | 3426 | 361 | 1389 | 64 | 149 | 65 | 6 | 0 | 88
3:30 | 3392 | 361.5 | 1377 | 64 | 149 | 64.5 | 6 | 0 | 86 | [6 empty] | Shortage
4:00 | 3358 | 362 | 1365 | 64 | 149 | 64 | 6 | 0 | 84
4:30 | 3359 | 361.5 | 1365 | 64 | 149 | 64 | 6 | 0 | 85
5:00 | 3360 | 361 | 1365 | 64 | 149 | 64 | 6 | 0 | 86
5:30 | 3450.5 | 359 | 1423 | 80 | 149 | 68 | 6 | 0 | 88
6:00 | 3541 | 357 | 1481 | 96 | 149 | 72 | 6 | 0 | 90
6:30 | 3587 | 480 | 1561.5 | 216 | 149 | 72 | 6 | 0 | 91 |  |  |  |  | Coal
7:00 | 3633 | 603 | 1642 | 336 | 149 | 72 | 6 | 0 | 92
7:30 | 3690.5 | 603 | 1703.5 | 443.5 | 149.5 | 72 | 6.5 | 0 | 94 |  |  |  | Oil |  |  |  | ,
8:00 | 3748 | 603 | 1765 | 551 | 150 | 72 | 7 | 0 | 96
8:30 | 3663.5 | 603 | 1670 | 749.72 | 149.5 | 72 | 7 | 0 | 96
9:00 | 3579 | 603 | 1575 | 948.44 | 149 | 72 | 7 | 0 | 96
9:30 | 3548.5 | 603 | 1583.5 | 1051.72 | 149 | 72 | 33 | 0 | 99
10:00 | 3518 | 603 | 1592 | 1155 | 149 | 72 | 59 | 0 | 102
10:30 | 3480 | 601.5 | 1586 | 1166.5 | 149 | 72 | 59 | 0 | 105
11:00 | 3442 | 600 | 1580 | 1178 | 149 | 72 | 59 | 0 | 108
11:30 | 3538.5 | 600 | 1579 | 1207 | 149 | 72 | 55 | 0 | 109
12:00 | 3635 | 600 | 1578 | 1236 | 149 | 72 | 51 | 0 | 110
12:30 | 3532.5 | 600 | 1599.5 | 1306 | 149 | 72 | 51 | 0 | 110
13:00 | 3430 | 600 | 1621 | 1376 | 149 | 72 | 51 | 0 | 110
13:30 | 3430 | 600 | 1621 | 1376 | 149 | 72 | 51 | 0 | 110
14:00 | 3430 | 600 | 1621 | 1376 | 149 | 72 | 51 | 0 | 110
14:30 | 3332.5 | 600.5 | 1516.5 | 1335 | 149 | 71.5 | 51 | 0 | 111
15:00 | 3235 | 601 | 1412 | 1294 | 149 | 71 | 51 | 0 | 112
15:30 | 3197 | 601 | 1360 | 1266.5 | 149 | 71 | 56 | 0 | 107
16:00 | 3159 | 601 | 1308 | 1239 | 149 | 71 | 61 | 0 | 102
16:30 | 3134 | 601 | 1292 | 1249 | 147 | 70.5 | 81 | 0 | 108
17:00 | 3109 | 601 | 1276 | 1259 | 145 | 70 | 101 | 0 | 114
17:30 | 3120 | 644.5 | 1420 | 1410.5 | 145 | 70.5 | 268 | 0 | 124
18:00 | 3131 | 688 | 1564 | 1562 | 145 | 71 | 435 | 0 | 134
18:30 | 3252.5 | 693 | 1645 | 1883 | 144.5 | 71.5 | 471 | 0 | 138
19:00 | 3374 | 698 | 1726 | 2204 | 144 | 72 | 507 | 0 | 142
19:30 | 3295 | 698 | 1688 | 2246 | 145 | 70 | 486 | 0 | 132
20:00 | 3444 | 698 | 1683 | 2102 | 144 | 72 | 448 | 0 | 126
20:30 | 3497.5 | 698.5 | 1665.5 | 1998 | 146.5 | 72 | 390 | 0 | 128
21:00 | 3551 | 699 | 1648 | 1894 | 149 | 72 | 332 | 0 | 130
21:30 | 3541 | 699 | 1657 | 1682.5 | 149 | 72 | 229 | 0 | 125
22:00 | 3531 | 699 | 1666 | 1471 | 149 | 72 | 126 | 0 | 120
22:30 | 3574.5 | 699.5 | 1658.5 | 1110 | 149 | 72 | 75 | 0 | 114
23:00 | 3618 | 700 | 1651 | 749 | 149 | 72 | 24 | 0 | 108
23:30 | 3604.5 | 699.5 | 1656.5 | 518.5 | 149 | 72 | 12 | 0 | 103 | Max Temp. in Dhaka |  | 27.9° C
24:00 | 3591 | 699 | 1662 | 288 | 149 | 72 | 0 | 0 | 98
Executive Engineer
Network Operation Division
Page 5 of 7
GAS
Oil
HVDC
COAL
HYDRO
Total Energy Gen 170.541 MKWHr Energy Not Served 0.000 MKWHr Energy Requirement 170.541 MKWHr
Note on W13: Author:

## Generation
2019-02-05
Si No | Unit | 1:00 | 2:00 | 3:00 | 4:00 | 5:00 | 6:00 | 7:00 | 8:00 | 9:00 | 10:00 | 11:00 | 12:00 | 13:00 | 14:00 | 15:00 | 16:00 | 17:00 | 18:00 | 18:30 | 19:00 | 19:30 | 20:00 | 21:00 | 22:00 | 23:00 | 24:00 | KWH
1 | Kaptai Unit-1, 2 & 3 | 36 | 35 | 35 | 34 | 34 | 42 | 42 | 42 | 42 | 42 | 42 | 42 | 42 | 42 | 41 | 41 | 40 | 41 |  | 42 | 40 | 42 | 42 | 42 | 42 | 42 | 959389
2 | Kaptai Unit-4 & 5 | 30 | 30 | 30 | 30 | 30 | 30 | 30 | 30 | 30 | 30 | 30 | 30 | 30 | 30 | 30 | 30 | 30 | 30 |  | 30 | 30 | 30 | 30 | 30 | 30 | 30 | 724000
3 | Chattogram ST-1 (Raozan)
4 | Chittgong ST-2 (Raozan)
5 | Raozan 25 MW (RPCL) | [8 empty] | 20 | 25 | 25 | 25 | 25 | 25 | 25 | 25 | 25 | 25 |  | 25 | 25 | 25 | 25 | 26 | 8 | 0 | 378000
| Teknaf Solartech 20MW | [5 empty] | 0 | 1.29 | 7.31 | 13.04 | 17.45 | 20.09 | 20 | 20 | 17.8 | 13.8 | 7.8 | 2.4 | 0 | [8 empty] | 141210
6 | Sikalbaha 225MW (Gas) | 202 | 202 | 201 | 201 | 201 | 207 | 214 | 201 | 202 | 203 | 204 | 213 | 203 | 202 | 204 | 202 | 202 | 202 |  | 202 | 200 | 200 | 202 | 201 | 201 | 201 | 4731799
7 | Sikalbaha 225MW (Oil)
8 | Sikalbaha ST 60MW
9 | Sikalbaha GT 150MW (Gas)
10 | Sikalbaha GT 150MW (Oil)
| Dohazari Peaking | [16 empty] | 0 | 66 |  | 68 | 61 | 68 | 0 | 0 |  |  | 185899
12 | Hathazari peaking | 6 | 6 | 6 | 6 | 6 | 6 | 6 | 7 | 7 | 9 | 9 | 0 |  |  |  |  | 0 | 47 |  | 40 | 40 | 0 |  |  |  |  | 75531
Daudkandi bangla trak
14 | Daudkandi Peaking 52MW | [17 empty] | 0 |  | 8 | 0 | [5 empty] | 6184
15 | Siddhirgonj ST 210MW
16 | Siddhirgonj GT Unit-1& 2
17 | Siddhirganj CCPP-335 MW
18 | Summit Gazipur -2 | [16 empty] | 0 | 39 |  | 120 | 170 | 187 | 152 | 0 |  |  | 649850
19 | Ashuganj 195MW Modular | 8 | 8 | 8 | 8 | 8 | 8 | 8 | 8 | 8 | 8 | 8 | 8 | 8 | 8 | 8 | 8 | 8 | 8 |  | 8 | 8 | 8 | 8 | 8 | 8 | 8 | 200727
20 | Ghorasal ST: Unit-1,2 | 35 | 35 | 35 | 35 | 35 | 35 | 35 | 35 | 35 | 35 | 35 | 35 | 35 | 35 | 35 | 35 | 35 | 35 |  | 35 | 35 | 35 | 35 | 35 | 35 | 35 | 714000
21 | Ghorasal GT: Unit-3
22 | Ghorasal GT: Unit-4
23 | Ghorasal ST: Unit-5
24
25 | Ghorasal ST: Unit-7 | 320 | 320 | 300 | 300 | 300 | 300 | 300 | 300 | 280 | 250 | 250 | 250 | 280 | 250 | 250 | 250 | 250 | 280 |  | 280 | 280 | 280 | 280 | 320 | 320 | 320 | 6743527
26
28 | Ashuganj ST: Unit- 3
29 | Ashuganj ST: Unit- 4 | 100 | 100 | 100 | 100 | 100 | 100 | 100 | 140 | 145 | 100 | 100 | 100 | 80 | 80 | 100 | 100 | 100 | 100 |  | 150 | 150 | 150 | 80 | 80 | 80 | 80 | 2503435
30 | Ashuganj ST: Unit- 5
32 | Ashuganj Engines TSK | 36 | 36 | 36 | 36 | 36 | 36 | 33 | 33 | 36 | 33 | 30 | 30 | 36 | 35 | 35 | 35 | 35 | 35 |  | 35 | 35 | 35 | 35 | 20 | 20 | 10 | 746280
33 | Ashuganj CCPP 225 MW | 191 | 185 | 184 | 185 | 185 | 211 | 207 | 185 | 184 | 184 | 183 | 175 | 214 | 163 | 169 | 163 | 158 | 200 |  | 184 | 185 | 186 | 176 | 190 | 178 | 182 | 4416000
34 | Ashuganj CCPP(South) | 316 | 309 | 309 | 309 | 309 | 349 | 345 | 309 | 309 | 309 | 272 | 298 | 309 | 316 | 323 | 309 | 305 | 287 |  | 305 | 305 | 305 | 316 | 272 | 279 | 253 | 7392500
| Ashuganj CCPP(North) | 360 | 360 | 320 | 280 | 280 | 300 | 360 | 360 | 390 | 390 | 340 | 360 | 0 |  | 0 | 15 | 40 | 65 |  | 70 | 108 | 208 | 340 | 300 | 300 | 280 | 6116500
35 | Ashuganj (Precision) 55MW | 5 | 5 | 5 | 5 | 5 | 5 | 5 | 5 | 5 | 5 | 5 | 5 | 5 | 5 | 5 | 5 | 5 | 5 |  | 5 | 20 | 20 | 5 | 5 | 5 | 5 | 186240
36 | Chandpur CCPP | 100 | 100 | 100 | 100 | 100 | 100 | 100 | 100 | 100 | 100 | 100 | 100 | 100 | 100 | 100 | 100 | 100 | 100 |  | 95 | 96 | 96 | 100 | 100 | 100 | 100 | 2353350
37 | Tongi GT
38 | Haripur GT: Unit-1, 2
39 | Haripur 412 MW CCPP | 351 | 347 | 345 | 345 | 347 | 375 | 365 | 380 | 348 | 348 | 348 | 372 | 370 | 350 | 364 | 352 | 350 | 300 |  | 338 | 353 | 348 | 345 | 348 | 348 | 347 | 8602620
40 | Meghnaghat CCPP 450MW | 400 | 380 | 350 | 350 | 350 | 420 | 450 | 450 | 380 | 380 | 360 | 420 | 420 | 330 | 330 | 330 | 330 | 360 |  | 370 | 350 | 350 | 350 | 350 | 350 | 350 | 8822450
41 | Haripur Power CCPP 360MW | 365 | 336 | 305 | 284 | 284 | 341 | 366 | 366 | 320 | 320 | 320 | 320 | 340 | 320 | 320 | 300 | 270 | 267 |  | 360 | 320 | 320 | 304 | 304 | 305 | 305 | 7640000
42 | Mymensingh RPCL 210MW | 55 | 56 | 55 | 55 | 55 | 55 | 55 | 55 | 55 | 54 | 54 | 54 | 53 | 52 | 52 | 51 | 52 | 52 |  | 52 | 54 | 52 | 53 | 54 | 54 | 54 | 1258720
43 | Haripur NEPC 110MW
44 | Fenchugonj CCPP-1 | 29 | 29 | 30 | 29 | 29 | 28 | 29 | 30 | 30 | 30 | 30 | 30 | 30 | 30 | 29 | 27 | 30 | 30 |  | 30 | 30 | 30 | 29 | 28 | 29 | 29 | 688000
45 | Fenchugonj CCPP-2 | 60 | 60 | 60 | 60 | 60 | 60 | 60 | 60 | 60 | 60 | 60 | 60 | 60 | 60 | 60 | 60 | 60 | 60 |  | 60 | 60 | 60 | 60 | 61 | 61 | 61 | 1442769
46 | Shajibazar 330 MW | 20 | 140 | 140 | 140 | 140 | 140 | 140 | 142 | 141 | 141 | 142 | 180 | 177 | 172 | 170 | 161 | 162 | 206 |  | 192 | 191 | 193 | 198 | 198 | 198 | 190 | 5333000
47 | Shahjibazar GT: Unit- 8, 9 | 40 | 40 | 40 | 40 | 40 | 40 | 58 | 58 | 40 | 40 | 53 | 55 | 65 | 40 | 55 | 54 | 49 | 56 |  | 44 | 48 | 59 | 69 | 68 | 57 | 48 | 1171290
48 | Shahjibazar 86MW | 5 | 5 | 5 | 5 | 5 | 5 | 5 | 60 | 60 | 60 | 60 | 10 | 10 | 10 | 10 | 10 | 10 | 78 |  | 84 | 84 | 84 | 84 | 84 | 84 | 84 | 914880
49 | Shahjibazar (EPL) 50MW | 49 | 10 | 10 | 10 | 10 | 10 | 10 | 49 | 47 | 47 | 47 | 47 | 47 | 47 | 10 | 10 | 10 | 49 |  | 47 | 48 | 48 | 49 | 49 | 49 | 49 | 826920
50 | Sylhet GT 150 MW | 85 | 86 | 100 | 100 | 100 | 100 | 100 | 85 | 86 | 84 | 87 | 96 | 104 | 109 | 90 | 85 | 86 | 120 |  | 86 | 85 | 85 | 90 | 85 | 90 | 83 | 2210200
51 | Sylhet GT 20 MW | 20 | 0 | [5 empty] | 20 | 20 | 20 | 20 | 20 | 20 | 19 | 19 | 19 | 19 | 19 |  | 20 | 20 | 20 | 20 | 20 | 20 | 20 | 350000
52 | Sylhet (EPL) 50MW | 23 | 23 | 23 | 23 | 23 | 23 | 23 | 23 | 23 | 23 | 23 | 23 | 23 | 23 | 23 | 23 | 23 | 23 |  | 23 | 23 | 23 | 23 | 23 | 23 | 23 | 554320
53 | Sylhet (Desh) 10MW | 10 | 0 | [5 empty] | 10 | 10 | 10 | 10 | 10 | 10 | 10 | 10 | 10 | 10 | 10 |  | 10 | 10 | 10 | 10 | 10 | 10 | 10 | 186660
54 | Hobiganj 11MW | 11 | 11 | 11 | 11 | 11 | 11 | 11 | 0 |  |  | 8 | 8 | 8 | 8 | 8 | 8 | 11 | 11 |  | 11 | 11 | 11 | 11 | 11 | 5 | 11 | 212352
55 | Fenchugonj (Barakatullah) 51MW | 48 | 11 | 11 | 11 | 11 | 11 | 45 | 44 | 45 | 48 | 48 | 11 | 11 | 11 | 11 | 11 | 11 | 50 |  | 53 | 50 | 50 | 50 | 50 | 50 | 50 | 743400
56 | Shahjahanulla 25 MW | 17 | 17 | 17 | 17 | 17 | 17 | 17 | 17 | 17 | 17 | 17 | 17 | 16 | 17 | 16 | 16 | 16 | 16 |  | 17 | 17 | 17 | 17 | 17 | 17 | 17 | 397296
57 | Summit Bibiana- 2 | 275 | 295 | 290 | 290 | 290 | 280 | 260 | 240 | 230 | 250 | 260 | 290 | 300 | 260 | 300 | 285 | 280 | 260 |  | 260 | 275 | 260 | 260 | 275 | 260 | 280 | 6807000
58 | Southern 55MW | [12 empty] | 17 | 55 | 55 | 55 | 55 | 0 |  | 55 | 17 | 0 | 0 | 17 | 17 | 17 | 334000
59 | Sikalbaha (Energis) | [5 empty] | 0 | 8 | 10 | 24 | 32 | 32 | 32 | 32 | 40 | 32 | 32 | 32 | 32 |  | 32 | 32 | 32 | 32 | 32 | 32 | 32 | 560160
60 | Barabkunda (Regent) | 22 | 22 | 22 | 22 | 22 | 22 | 22 | 0 | 19 | 19 | 19 | 22 | 22 | 22 | 22 | 22 | 22 | 22 |  | 22 | 22 | 22 | 22 | 22 | 22 | 22 | 507552
61 | Narshingdi (Doreen) | 19 | 0 | [6 empty] | 19 | 19 | 16 | 16 | 19 | 19 | 19 | 19 | 19 | 19 |  | 19 | 19 | 19 | 19 | 19 | 19 | 19 | 306288
62 | Tangail (Doreen) 22MW | 22 | 22 | 0 |  |  | 0 | 22 | 22 | 22 | 22 | 22 | 22 | 22 | 22 | 22 | 22 | 22 | 22 |  | 22 | 22 | 22 | 22 | 22 | 22 | 22 | 435816
63 | Tripura | 90 | 88 | 88 | 84 | 86 | 90 | 92 | 96 | 96 | 102 | 108 | 110 | 110 | 114 | 112 | 102 | 114 | 134 |  | 142 | 132 | 126 | 130 | 120 | 108 | 98 | 2519040
64 | Malancha, Ctg. EPZ (United) | 37 | 40 | 42 | 42 | 42 | 42 | 38 | 10 | 4 | 2 | 3 | 4 | 10 | 9 | 3 | 5 | 14 | 23 |  | 32 | 26 | 36 | 29 | 33 | 34 | 27 | 573600
65 | Feni (Doreen) 22MW | 22 | 22 | 22 | 22 | 22 | 22 | 22 | 22 | 22 | 22 | 22 | 22 | 22 | 22 | 22 | 22 | 22 | 22 |  | 22 | 22 | 22 | 22 | 22 | 22 | 22 | 514620
66 | Feni, Mohipal (Doreen) | 8 | 8 | 8 | 8 | 8 | 8 | 8 | 8 | 8 | 8 | 8 | 8 | 8 | 11 | 11 | 11 | 11 | 11 |  | 11 | 11 | 11 | 11 | 11 | 11 | 11 | 220680
67 | Jangalia (Summit) 33MW | 25 | 8 | 0 |  |  |  | 0 | 25 | 25 | 25 | 25 | 25 | 25 | 25 | 25 | 25 | 25 | 25 |  | 25 | 25 | 25 | 25 | 25 | 25 | 25 | 476900
68 | Summit Cumilla 25MW | 21 | 21 | 21 | 21 | 21 | 21 | 21 | 21 | 21 | 18 | 18 | 18 | 18 | 18 | 21 | 21 | 21 | 22 |  | 22 | 22 | 22 | 22 | 22 | 22 | 21 | 493010
69 | Summit Ashulia | 25 | 25 | 25 | 25 | 25 | 25 | 25 | 0 | 25 | 25 | 25 | 25 | 25 | 25 | 25 | 25 | 25 | 25 |  | 25 | 25 | 25 | 25 | 25 | 25 | 25 | 600000
70 | Summit Madhabdi | 33 | 33 | 33 | 33 | 33 | 33 | 34 | 24 | 10 | 10 | 10 | 10 | 32 | 30 | 30 | 30 | 32 | 18 |  | 32 | 32 | 32 | 33 | 33 | 33 | 33 | 657360
71 | Summit Maona | 33 | 33 | 33 | 25 | 25 | 25 | 25 | 25 | 25 | 25 | 25 | 25 | 25 | 33 | 33 | 33 | 33 | 33 |  | 33 | 33 | 33 | 33 | 33 | 33 | 33 | 735100
72 | Summit Rupganj | 33 | 33 | 33 | 33 | 33 | 33 | 33 | 33 | 33 | 33 | 33 | 33 | 33 | 33 | 33 | 33 | 33 | 33 |  | 33 | 33 | 33 | 33 | 33 | 33 | 33 | 821000
73 | Ghorashal (Regent) | 12 | 13 | 13 | 13 | 13 | 12 | 12 | 12 | 12 | 12 | 12 | 12 | 12 | 12 | 12 | 12 | 12 | 12 |  | 0 | [6 empty] | 235227
76 | Siddhirganj (Desh)
77 | Siddhirganj (Dutch Bangla) | [15 empty] | 0 | 3 | 35 |  | 70 | 50 | 50 | 0 | 0 |  |  | 206400
78 | Gazipur (RPCL) | [5 empty] | 0 | 25 | 51 | 51 | 51 | 51 | 51 | 51 | 51 | 51 | 51 | 51 | 51 |  | 51 | 51 | 51 | 51 | 25 | 0 |  | 808764
79 | Kodda 149MW
80 | Jamalpur 95MW | 0 |  |  |  | 0 | 7 | 50 | 60 | 87 | 87 | 87 | 86 | 86 | 86 | 86 | 86 | 86 | 86 |  | 86 | 86 | 86 | 87 | 87 | 87 | 20 | 1494720
81 | Lakdhanvi 52 MW
82 | Madanganj 102MW | [8 empty] | 8 | 15 | 15 | 15 | 15 | 15 | 15 | 15 | 15 | 40 |  | 95 | 100 | 100 | 100 | 50 | 0 | 0 | 590064
83 | Pagla (DPA )
84 | B.Baria (Aggreko) 85MW | 40 | 10 | 10 | 10 | 10 | 10 | 10 | 40 | 40 | 40 | 40 | 10 | 10 | 10 | 10 | 10 | 10 | 76 |  | 85 | 85 | 85 | 85 | 85 | 85 | 85 | 890988
85 | Keraniganj (Powerpac) 100MW
86 | Meghnaghat CCPP(Summit)
87 | Meghnaghat (IEL) | [16 empty] | 0 | 13 |  | 59 | 100 | 80 | 0 | 0 |  |  | 185280
88 | Ghorashal 78MW (MAX) | 40 | 40 | 40 | 40 | 40 | 40 | 40 | 40 | 40 | 40 | 40 | 40 | 76 | 76 | 75 | 40 | 40 | 40 |  | 0 | [6 empty] | 1339072
90 | Ashuganj (United) 53MW | 5 | 5 | 5 | 5 | 5 | 5 | 5 | 5 | 5 | 5 | 5 | 5 | 5 | 5 | 5 | 5 | 5 | 5 |  | 5 | 5 | 5 | 5 | 5 | 5 | 5 | 120000
91 | Juldah (Acorn) | [15 empty] | 0 | 9 | 40 |  | 54 | 54 | 20 | 20 | 0 | 0 |  | 152760
92 | Fenchuganj (EPL) 44MW | 50 | 10 | 10 | 10 | 10 | 10 | 30 | 50 | 50 | 46 | 46 | 10 | 10 | 10 | 10 | 10 | 10 | 35 |  | 50 | 50 | 50 | 50 | 50 | 50 | 50 | 717000
93 | Ashuganj (Midland) 51MW | 45 | 7 | 7 | 7 | 7 | 7 | 18 | 40 | 45 | 45 | 45 | 45 | 45 | 45 | 45 | 34 | 45 | 45 |  | 45 | 45 | 43 | 43 | 45 | 45 | 45 | 826766
94 | Gagnagar (Orion) | [7 empty] | 0 | 7 | 7 | 7 | 7 | 102 | 102 | 102 | 102 | 102 | 102 |  | 102 | 102 | 102 | 102 | 102 | 7 | 0 | 1071504
95 | Patenga 50MW | [11 empty] | 0 | 23 | 44 | 45 | 45 | 45 | 45 |  | 45 | 45 | 46 | 46 | 46 | 42 | 0 | 497760
96 | Chattogram ECPV 108 MW | [16 empty] | 0 | 45 |  | 77 | 29 | 22 | 26 | 0 |  |  | 172800
97 | Katpotti 51 MW | [8 empty] | 12 | 47 | 47 | 47 | 47 | 45 | 46 | 48 | 48 | 47 |  | 46 | 47 | 47 | 46 | 46 | 46 | 0 | 688560
98 | Bosila 108MW | [7 empty] | 12 | 20 | 20 | 25 | 24 | 24 | 24 | 24 | 24 | 24 | 24 |  | 24 | 24 | 25 | 31 | 31 | 32 | 0 | 373440
99 | Madanganj-55 MW | [8 empty] | 8 | 15 | 15 | 33 | 49 | 48 | 48 | 48 | 48 | 48 |  | 48 | 48 | 48 | 48 | 48 | 30 | 0 | 621478
100 | Northern 55 MW | [7 empty] | 36 | 36 | 36 | 0 |  |  | 0 | 36 | 36 | 36 | 37 |  | 37 | 37 | 37 | 37 | 37 | 0 |  | 376432
101 | Kushiara 163 MW CCPP GT | 100 | 100 | 100 | 100 | 100 | 100 | 163 | 163 | 100 | 100 | 100 | 163 | 163 | 100 | 100 | 100 | 100 | 130 |  | 130 | 130 | 130 | 130 | 130 | 130 | 130 | 3257803
102 | Sarishabari (Solar) | [5 empty] | 0 | 0.1 | 0.5 | 1.1 | 1.7 | 2.2 | 2 | 2 | 1.3 | 1.1 | 0.6 | 0.1 | 0 | [8 empty] | 12850
103 | Banco Energy 54MW | [7 empty] | 30 | 54 | 54 | 54 | 54 | 54 | 54 | 54 | 54 | 54 | 35 |  | 54 | 54 | 54 | 54 | 54 | 54 | 17 | 849240
104 | APR Energy , Keranigonj
105 | Bramhangoan 100 MW (Aggreko)
106 | United Mymensingh PPL | 7 | 7 | 7 | 7 | 7 | 7 | 7 | 9 | 25 | 60 | 98 | 180 | 180 | 180 | 130 | 100 | 100 | 130 |  | 200 | 200 | 200 | 200 | 200 | 36 | 7 | 2263200
112 | Aggreko Aurahati 100MW
114 | Summit Gazipur-1 150MW | [8 empty] | 1.44 | 46 | 84 | 96 | 96 | 96 | 45 | 15 | 15 | 28 |  | 55 | 95 | 95 | 60 |  |  |  | 823680
115 | Juldah 100 MW Unit-3 | [7 empty] | 18 | 72 | 81 | 74 | 74 | 74 | 74 | 74 | 74 | 74 | 74 |  | 74 | 74 | 74 | 74 | 74 | 74 | 50 | 1151040
116 | Chandpur Desh 200MW | [7 empty] | 5 | 102 | 108 | 108 | 107 | 107 | 107 | 106 | 107 | 107 | 104 |  | 105 | 105 | 85 | 90 | 88 | 34 | 0 | 1545120
117 | Midland 150MW | [7 empty] | 3 | 70 | 100 | 100 | 50 | 50 | 50 | 50 | 50 | 50 | 80 |  | 140 | 150 | 150 | 150 | 150 | 2 | 0 | 1406764
118 | Bibiyana-3 285MW | 300 | 291 | 280 | 260 | 260 | 309 | 309 | 319 | 221 | 280 | 316 | 310 | 308 | 249 | 304 | 304 | 255 | 150 |  | 230 | 166 | 210 | 250 | 249 | 300 | 323 | 6634600
| United Jamalpur PPL | 57 | 57 | 57 | 57 | 57 | 57 | 57 | 57 | 57 | 57 | 57 | 57 | 57 | 57 | 58 | 58 | 52 | 58 |  | 58 | 50 | 50 | 55 | 48 | 44 | 57 | 1356000
120 | Eastern Zone Total | 4654 | 4472 | 4317 | 4223 | 4227 | 4530 | 4856.39 | 5097.81 | 5195.58 | 5388.15 | 5394.29 | 5564 | 5517 | 5196.1 | 5212.9 | 5023.4 | 4990.5 | 5588 |  | 6311 | 6272 | 6300 | 6146 | 5783 | 5177 | 4786 | 127810736
121
122 | o
123 | Khulna 60MW
124 | Khulna (KPCL-1 & 3)
125 | Khulna (KPCL-2) | [7 empty] | 32 | 32 | 32 | 16 | 16 | 16 | 16 | 16 | 16 | 16 | 49 |  | 115 | 115 | 101 | 99 | 25 | 0 |  | 609600
126
127 | Khulna (Aggreeco) 55MW
128 | Faridpur Peaking | [16 empty] | 0 | 44 |  | 38 | 38 | 38 | 38 | 19 | 0 |  | 177120
Khulna CCPP 225MW
129 | Labon Chora 105 MW | [6 empty] | 98 | 105 | 105 | 105 | 105 | 105 | 105 | 105 | 105 | 70 | 70 | 105 |  | 105 | 105 | 105 | 105 | 105 | 66 | 0 | 1729440
130
131
132
133
| Summit Barisal 110 MW | [16 empty] | 0 | 16 |  | 70 | 80 | 48 | 48 | 48 | 6 | 0 | 267360
136 | Barisal GT: Unit-1, 2
137 | Bhola Aggreko 95MW | 96 | 95 | 97 | 95 | 95 | 94 | 96 | 96 | 96 | 96 | 95 | 93 | 64 | 90 | 94 | 52 | 32 | 32 |  | 95 | 95 | 96 | 97 | 96 | 96 | 96 | 2141569
| Bhola CCPP 194MW | 76 | 75 | 75 | 76 | 76 | 76 | 77 | 77 | 77 | 65 | 70 | 86 | 80 | 86 | 86 | 86 | 86 | 86 |  | 132 | 137 | 135 | 112 | 113 | 165 | 187 | 2304200
140 | Bhola (Venture) 33MW | 20 | 20 | 20 | 19 | 19 | 20 | 20 | 16 | 17 | 17 | 16 | 17 | 17 | 18 | 18 | 16 | 18 | 22 |  | 27 | 27 | 27 | 27 | 25 | 23 | 22 | 464100
141 | Bangla Trak Noapara
142 | Noapara (KZA) 40MW | 8 | 0 |  |  |  | 0 | 32 | 40 | 40 | 40 | 40 | 40 | 40 | 0 | 0 | 32 | 41 | 40 |  | 40 | 40 | 40 | 40 | 40 | 40 | 24 | 630750
143 | Gopalganj Peaking | [14 empty] | 0 | 10 | 40 | 35 |  | 80 | 75 | 78 | 74 | 0 |  |  | 291072
144 | Bheramara GT-1,2,3
145
146 | Bheramara HVDC | 362 | 362 | 361 | 362 | 361 | 357 | 603 | 603 | 603 | 603 | 600 | 600 | 600 | 601 | 601 | 601 | 601 | 688 |  | 698 | 698 | 698 | 699 | 699 | 700 | 699 | 13742545
147 | Bheramara 360 MW | 340 | 340 | 300 | 300 | 300 | 300 | 300 | 450 | 380 | 380 | 350 | 390 | 430 | 350 | 350 | 300 | 280 | 300 |  | 340 | 300 | 300 | 300 | 330 | 300 | 300 | 8464608
148
149
150 | Barapukuria Unit-1
151 | Barapukuria Unit-2
152 | Barapukuria Unit-3 | 149 | 149 | 149 | 149 | 149 | 149 | 149 | 150 | 149 | 149 | 149 | 149 | 149 | 149 | 149 | 149 | 145 | 145 |  | 144 | 145 | 144 | 149 | 149 | 149 | 149 | 3639700
153 | Baghabari GT 71MW
156 | Baghabari GT 100MW
| Baghabari Peaking 50MW | [16 empty] | 0 | 43 |  | 43 | 43 | 43 | 43 | 0 |  |  | 184027
157 | Sirajgonj Unit-1 225MW (Gas)
158 | Sirajgonj Unit-1 225MW (Oil)
Sirajgonj Unit-2 225MW (Gas)
Sirajgonj Unit-2 225MW (Oil)
159 | Sirajgonj Unit-3 225 MW(Gas) | 189 | 185 | 186 | 185 | 185 | 198 | 195 | 201 | 183 | 158 | 139 | 159 | 190 | 181 | 142 | 156 | 152 | 158 |  | 189 | 152 | 152 | 155 | 153 | 183 | 186 | 4373572
| Sirajgonj Unit-3 225 MW(Oil) | [26 empty] | 0
160 | Sirajgonj Unit-4 414 MW(Gas)
161 | Bera Peaking | [15 empty] | 0 | 10 | 35 |  | 42 | 41 | 41 | 0 | 0 |  |  | 136191
162 | Bogra (GBB) | 22 | 22 | 22 | 22 | 22 | 22 | 22 | 22 | 22 | 22 | 22 | 22 | 22 | 0 | 0 | 21 | 22 | 22 |  | 22 | 22 | 22 | 22 | 22 | 22 | 22 | 482160
163 | Bogra (EPL) | 16 | 16 | 16 | 16 | 16 | 16 | 16 | 16 | 16 | 16 | 15 | 13 | 13 | 13 | 13 | 11 | 11 | 12 |  | 15 | 15 | 16 | 17 | 17 | 17 | 16 | 361656
164 | Ullapara (Summit) | 5 | 5 | 5 | 5 | 5 | 5 | 11 | 11 | 11 | 11 | 11 | 11 | 11 | 11 | 11 | 8 | 11 | 11 |  | 11 | 11 | 11 | 11 | 11 | 11 | 8 | 209574
165 | Amnura 50MW | [5 empty] | 0 | 24 | 40 | 40 | 40 | 40 | 40 | 40 | 40 | 40 | 40 | 40 | 40 |  | 40 | 40 | 40 | 40 | 40 | 40 | 12 | 692880
166 | Katakhali (Northern) | [7 empty] | 0 | 34 | 50 | 50 | 50 | 43 | 50 | 8 | 8 | 8 | 32 |  | 50 | 50 | 50 | 24 | 0 |  |  | 446915
167 | Katakhali Peaking | [16 empty] | 0 | 34 |  | 39 | 39 | 39 | 36 | 0 |  |  | 126356
168 | Santahar Peaking | [16 empty] | 0 | 28 |  | 29 | 29 | 29 | 29 | 29 | 24 | 0 | 156242
169 | Rajlanka 52 MW |  |  |  |  | 0 | 25 | 35 | 43 | 43 | 43 | 43 | 43 | 43 | 34 | 43 | 43 | 43 | 43 |  | 52 | 51 | 52 | 52 | 52 | 52 | 52 | 829440
170 | Chapainawabganj-100 MW | [9 empty] | 50 | 50 | 51 | 51 | 51 | 51 | 51 | 51 | 85 |  | 102 | 102 | 94 | 94 | 60 |  |  | 825376
171 | Paramount Baghabari | [14 empty] | 0 | 5 | 10 | 19 |  | 20 | 20 | 0 | 0 | 0 |  |  | 59200
172 | Confidence CPBL-2 | [9 empty] | 4 | 5 | 4 | 0 | [13 empty] | 17280
173 | Rangpur GT | [26 empty] | 91000
175 | Saidpur GT | [16 empty] | 0 | 18 |  | 18 | 18 | 18 | 18 | 18
176
177
178
178 | Western Zone Total | 1283 | 1269 | 1231 | 1229 | 1228 | 1262 | 1678 | 1902 | 1848 | 1881 | 1816 | 1889 | 1914 | 1795 | 1727 | 1675 | 1687 | 2142 |  | 2556 | 2488 | 2417 | 2329 | 2051 | 1894 | 1773 | 43453933