## Forecast
[5 empty] | Power Grid Company of Bangladesh Ltd. | [10 empty] | QF-LDC-07
|  |  | Report on forecasted generation & Demand of national grid on | [6 empty] | 2019-02-03 | Sunday
|  | Date (day): | 2019-02-03 |  | Sunday
| Probable Maximum |  | Generation : |  | (a) At Day Peak Hour : | 11113 | MW |  |  | (b) At Evening Peak Hour : |  | 12181 | MW
Sl. | [6 empty] | Present | Actual Generation |  | Forecasted Available Gen. on |  | Ev. Peak Gen.Shortage |  | Plants under |  | Probable
No. | Name of the Power Station |  | Fuel | Producer | Installed Capacity |  | Capacity | On | 2019-02-02 | 2019-02-03 | during | for Fuel | for plant. S/D | Shut down (date)/ |  | Start up
[8 empty] | Day Peak | Ev. Peak | Day Peak | Ev. Peak | Limitation | M/C Problem | Remarks |  | Date
[5 empty] | Unit No. X Capacity | MW | MW | MW | MW | MW | MW | MW | MW
1 | Ghorasal ST: Unit-1,2 |  | Gas | PDB | 2*55 | 110 | 85 | 35 | 35 | 35 | 35 |  | 50 | Unit #1 Under maint.
| Ghorasal GT: Unit-3 |  | Gas | PDB | 1*210 | 210 | 170 | 0 | 0 | 0 | 0 |  | 170 | Under maint.
| Ghorasal GT: Unit-4 |  | Gas | PDB | 1*210 | 210 | 180 | 0 | 0 | 0 | 0 |  |  | On test.
| Ghorasal ST: Unit-5 |  | Gas | PDB | 1*210 | 210 | 190 | 0 | 0 | 0 | 0 |  | 190 | Under maint.
2 | Ghorasal ST: Unit-7 |  | Gas | PDB | 1*243+1*122 | 365 | 365 | 300 | 380 | 380 | 380
3 | Ghorashal 78MW (MAX) |  | Gas | QRPP | 2*40 | 78 | 78 | 40 | 40 | 40 | 40
4 | Ghorashal (Regent) |  | Gas | IPP | 34*3.35 | 108 | 108 | 52 | 52 | 108 | 108
5 | Haripur GT: Unit-1, 2 |  | Gas | SBU, PDB | 2*32 | 64 | 40 | 0 | 0 | 0 | 0 | 40 |  | Gas shortage
6 | Haripur 412 MW CCPP |  | Gas | EGCB | 1*273+1*139 | 412 | 412 | 352 | 350 | 412 | 412 |  |  | FGMO
7 | Haripur NEPC 110MW |  | HFO | IPP | 8*15 | 110 | 110 | 0 | 0 | 110 | 110
8 | Haripur Power CCPP 360MW |  | Gas | IPP | 1*235+1*125 | 360 | 360 | 305 | 305 | 360 | 360
9 | Meghnaghat CCPP 450MW |  | Gas | IPP | 2*150+1*150 | 450 | 450 | 360 | 400 | 450 | 450
10 | Meghnaghat (IEL) |  | HFO | QRPP | 12*8.9 | 100 | 100 | 0 | 16 | 100 | 100
11 | Meghnaghat CCPP(Summit) |  | HSD | IPP | 2*110+1*110 | 305 | 305 | 0 | 0 | 0 | 0 |  |  | Reserve
12 | Madanganj 102MW |  | HFO | QRPP | 6*17 | 102 | 100 | 0 | 64 | 100 | 100
13 | Madanganj-55 MW |  | HFO | (IPP) | 3*17.08+1*11.3 | 55 | 55 | 48 | 49 | 55 | 55
14 | Keraniganj (Powerpac) 100MW |  | HFO | QRPP | 8*13.45 | 100 | 100 | 0 | 0 | 100 | 100
15 | Narshingdi (Doreen) |  | Gas | SIPP, REB | 8*2.90 | 22 | 22 | 22 | 0 | 22 | 22
16 | Siddhirgonj ST 210MW |  | Gas | PDB | 1*210 | 210 | 115 | 0 | 0 | 0 | 0 | 115 |  | Gas shortage
17 | Siddhirgonj GT Unit-1& 2 |  | Gas | EGCB | 2*105 | 210 | 210 | 150 | 120 | 80 | 100
18 | Siddhirganj (Desh) |  | HSD | QRPP | 96*1.2 | 100 | 100 | 0 | 0 | 100 | 100
19 | Siddhirganj (Dutch Bangla) |  | HFO | QRPP | 12*8.9 | 100 | 100 | 0 | 15 | 100 | 100
20 | Siddhirganj CCPP-335 MW |  | Gas | EGCB | 1*217 | 217 | 217 | 0 | 0 | 120 | 120 |  | 217
0 | Pagla (DPA ) |  | HSD | QRPP | 100*0.5 | 0 | 0 | 0 | 0 | 0 | 0 |  |  | Contract expired
21 | Gagnagar (Orion) |  | HFO | IPP | 12*8.924 | 102 | 102 | 0 | 50 | 102 | 102
22 | Katpotti 51 MW |  | HFO | IPP | 7*7.9 | 51 | 51 | 47 | 47 | 47 | 47
23 | Banco Energy 54MW |  | HFO | IPP | 3*18 | 54 | 54 | 54 | 54 | 54 | 54
24 | Kodda 149MW |  | HFO | BPDB-RPCL | 9*17.06 | 149 | 149 | 0 | 0 | 149 | 149
25 | Northern 55 MW |  | HFO | IPP | 3*19.3 | 55 | 55 | 36 | 56 | 55 | 55
26 | Southern 55MW |  | HFO | IPP | 3*19.3 | 55 | 55 | 0 | 35 | 55 | 55
27 | Bosila 108MW |  | HFO | IPP | 12*8.775+1*3.5 | 108 | 108 | 24 | 30 | 30 | 30 |  | 78 | Engine problem
28 | Summit Power,(Madhabdi+Ashulia) |  | Gas | SIPP,REB | 3*3.67+4*8.73 | 80 | 80 | 55 | 35 | 58 | 58 |  | 22 | Engine problem
29 | Summit Maona |  | Gas | SIPP,REB | 4*8.73 | 33 | 33 | 33 | 33 | 33 | 33
30 | Summit Rupganj |  | Gas | SIPP,REB | 4*8.73 | 33 | 33 | 17 | 33 | 33 | 33
31 | Gazipur (RPCL) |  | HFO | IPP | 6*8.9 | 52 | 52 | 34 | 51 | 52 | 52
32 | Tongi GT |  | Gas | PDB | 1* 105 | 105 | 105 | 0 | 0 | 0 | 0 | 105 |  | Gas shortage
33 | Summit Gazipur -2 |  | HFO | IPP | 18*17.076 | 300 | 300 | 0 | 100 | 300 | 300
34 | APR Energy , Keranigonj |  | HSD | IPP | 256*1.4 | 300 | 300 | 0 | 0 | 300 | 300
35 | Bramhangoan 100 MW (Aggreko) |  | HSD | IPP | 100 | 100 | 100 | 0 | 0 | 0 | 100
36 | Aggreko Aurahati 100MW |  | HSD | IPP | 0.85*23+0.95*91 | 100 | 100 | 0 | 0 | 0 | 100
37 | Summit Gazipur-1 150MW |  | HFO | IPP | 149 | 149 | 149 | 15 | 46 | 149 | 149
| Dhaka area Total |  |  |  |  | 6034 | 5798 | 1979 | 2396 | 4089 | 4309 | 260 | 727
38 | Chattogram ST-1 (Raozan) |  | Gas | PDB | 1*210 | 210 | 180 | 0 | 0 | 0 | 0 | 180 |  | Gas shortage
| Chittgong ST-2 (Raozan) |  | Gas | PDB | 1*210 | 210 | 180 | 0 | 0 | 0 | 0 | 180 |  | Gas shortage
39 | Raozan 25 MW (RPCL) |  | HFO | IPP | 3*8.9 | 25 | 25 | 17 | 25 | 25 | 25
40 | Teknaf Solartech 20MW |  | Solar | Teknaf Solartech Energy Ltd. | 20 | 20 | 20 | 20.1 | 0 | 20 | 0
41 | Patenga 50MW |  | HFO | IPP | 8*6.98 | 50 | 50 | 41 | 45 | 50 | 50
42 | Kaptai Hydro: Unit-1,2,3,4, 5 |  | Hydro | PDB | 2*40+3*50 | 230 | 230 | 66 | 65 | 65 | 65 |  | 165 | Low water lavel
43 | Sikalbaha ST 60MW |  | Gas | PDB | 1*60 | 60 | 40 | 0 | 0 | 0 | 0 |  | 40 | Under S/D
44 | Sikalbaha 225MW |  | Gas/HSD | PDB | 1*150+1*175 | 225 | 225 | 204 | 201 | 207 | 210
45 | Sikalbaha Peaking GT |  | Gas/HSD | PDB | 1*150 | 150 | 150 | 0 | 0 | 0 | 0 |  | 150 | Under maint.
46 | Sikalbaha (Energis) |  | HFO | RPP | 4*12.5+2*11.9+1*3+1*1.5 | 51 | 51 | 50 | 51 | 40 | 40 |  | 11 | Engine problem
47 | Hathazari peaking |  | HFO | PDB | 11*8.9 | 98 | 98 | 9 | 72 | 70 | 70
48 | Dohazari Peaking |  | HFO | PDB | 6*17 | 102 | 102 | 0 | 51 | 68 | 68
49 | Juldah (Acorn) |  | HFO | QRPP | 8*13.45 | 100 | 100 | 0 | 50 | 68 | 68 |  | 32 | Engine problem
50 | Juldah 100 MW Unit-3 |  | HFO | IPP | 0 | 100 | 100 | 84 | 84 | 90 | 90 |  | 10 | Engine problem
51 | Barabkunda (Regent) |  | Gas | SIPP, PDB | 8*2.90 | 22 | 22 | 19 | 21 | 22 | 22
* | Malancha, Ctg. EPZ (United) |  | Gas |  | 5*8.73+3*9.34 |  | 0 | 4 | 33 | 15 | 25
52 | Chattogram ECPV 108 MW |  | HFO | IPP | 16*7 | 108 | 108 | 0 | 56 | 93 | 93 |  | 15 | Engine problem
| Chattogram area Total |  |  |  |  | 1761 | 1681 | 514.1 | 754 | 833 | 826 | 360 | 423
53 | Ashuganj ST: Unit- 3 |  | Gas | APSCL | 1*150 | 150 | 135 | 0 | 0 | 0 | 0 | 135 |  | Gas shortage
| Ashuganj ST: Unit- 4 |  | Gas | APSCL | 1*150 | 150 | 129 | 100 | 100 | 100 | 100
| Ashuganj ST: Unit- 5 |  | Gas | APSCL | 1*150 | 150 | 134 | 0 | 0 | 0 | 0 |  | 134 | Under Maint.
54 | Ashuganj CCPP 225 MW |  | Gas | APSCL | 1*142+1*75 | 221 | 221 | 196 | 185 | 221 | 221
55 | Ashuganj CCPP(North) |  | Gas | APSCL | 1*360 | 360 | 360 | 300 | 360 | 360 | 360
56 | Ashuganj CCPP(South) |  | Gas | APSCL | 1*360 | 360 | 360 | 320 | 264 | 360 | 360 |  |  | FGMO
57 | Ashuganj Engines TSK |  | Gas | APSCL | 14*3.968 | 53 | 45 | 36 | 36 | 35 | 35 |  | 10 | Engine problem
58 | Ashuganj (Precision) 55MW |  | Gas | RPP | 15*4 | 55 | 55 | 5 | 5 | 5 | 5 | 50 |  | Gas shortage
59 | Ashuganj (United) 53MW |  | Gas | QRPP | 14*4 | 53 | 53 | 5 | 5 | 5 | 5 | 48 |  | Gas Shortage
60 | Ashuganj 195MW Modular |  | Gas | IPP | 20*9.73+1*16 | 195 | 195 | 8 | 8 | 8 | 8 | 187 |  | Gas Shortage
61 | Ashuganj (Midland) 51MW |  | Gas | IPP | 6*9.34 | 51 | 51 | 35 | 45 | 40 | 45 | 6
62 | Midland 150MW |  | HFO | IPP | 23*7.015 | 150 | 150 | 12 | 90 | 0 | 150
63 | B.Baria (Aggreko) 85MW |  | Gas | QRPP | 86*1.10 | 85 | 85 | 30 | 40 | 85 | 85
64 | Daudkandi Peaking 52MW |  | HFO | PDB | 6*8.92 | 52 | 52 | 0 | 8 | 0 | 50
65 | Chandpur CCPP |  | Gas | PDB | 1*106+1*57 | 163 | 163 | 100 | 100 | 100 | 100
66 | Chandpur Desh 200MW |  | HFO | IPP | 0 | 200 | 200 | 52 | 108 | 200 | 200
67 | Feni (Doreen) 22MW |  | Gas | SIPP, PDB | 8*2.90 | 22 | 22 | 22 | 22 | 22 | 22
68 | Feni, Mohipal (Doreen) |  | Gas | SIPP, REB | 4*2.90 | 11 | 11 | 8 | 8 | 11 | 11
** | Tripura |  |  | Imported power | 0 | 160 | 160 | 98 | 122 | 108 | 127
69 | Jangalia (Summit) 33MW |  | Gas | SIPP, PDB | 4*8.73 | 33 | 33 | 25 | 25 | 33 | 33
70 | Lakdhanvi 52 MW |  | HFO | IPP | 6*8.92 | 52 | 52 | 0 | 4 | 52 | 52
71 | Summit Cumilla 25MW |  | Gas | SIPP, PDB | 3*3.67+2*6.97 | 25 | 25 | 18 | 15 | 22 | 22
72 | Daudkandi bangla trak |  | HSD | IPP | 154*1.4 | 200 | 200 | 0 | 0 | 100 | 200
| Cumilla Area Total |  |  |  |  | 2951 | 2891 | 1370 | 1550 | 1867 | 2191 | 426 | 144
73 | Mymensingh RPCL 210MW |  | Gas | IPP | 4*35+1*70 | 210 | 202 | 157 | 162 | 165 | 165 | 37 |  | Gas shortage
74 | Tangail (Doreen) 22MW |  | Gas | SIPP, PDB | 8*2.90 | 22 | 22 | 22 | 22 | 22 | 22
75 | Jamalpur 95MW |  | HFO | IPP | 12*8.924 | 95 | 95 | 87 | 80 | 87 | 87 |  | 8 | Enjgine problem
76 | Sarishabari (Solar) |  | Solar | IPP | 1*3 | 3 | 3 | 2.1 | 0 | 2 | 0
77 | United Mymensingh PPL |  | HFO | IPP | 200 | 200 | 200 | 70 | 134 | 100 | 200
| United Jamalpur PPL |  | HFO | IPP | 115 MW | 0 | 0 | 36 | 36 | 36 | 36
| Mymensingh Area Total |  |  |  |  | 530 | 522 | 374.1 | 434 | 412 | 510 | 37 | 8
78 | Fenchugonj CCPP-1 |  | Gas | PDB | 2*32+1*33 | 97 | 70 | 28 | 30 | 30 | 30 |  |  | GT-1 under maint.
79 | Fenchugonj CCPP-2 |  | Gas | PDB | !F71 | 104 | 90 | 61 | 61 | 61 | 61
80 | Kushiara 163 MW CCPP GT |  | Gas | IPP | 1*109+1*54 | 163 | 163 | 130 | 100 | 163 | 163
81 | Shajibazar 330 MW |  | Gas | PDB | 3*110 | 330 | 330 | 0 | 0 | 0 | 0 |  | 330 | Under maint.
82 | Fenchugonj (Barakatullah) 51MW |  | Gas | RPP | 19*2.90 | 51 | 51 | 5 | 30 | 51 | 51
83 | Fenchuganj (EPL) 44MW |  | Gas | RPP | 12*3.3+5*2 | 44 | 44 | 50 | 50 | 44 | 44
84 | Hobiganj 11MW |  | Gas | SIPP, REB | 4*2.90 | 11 | 11 | 11 | 11 | 11 | 11
85 | Shahjibazar GT: Unit- 8, 9 |  | Gas | PDB | 2*35 | 70 | 66 | 40 | 41 | 66 | 66
86 | Shahjibazar 86MW |  | Gas | RPP | 32*2.90 | 86 | 86 | 30 | 30 | 86 | 86
87 | Shahjibazar (EPL) 50MW |  | Gas | RPP | 27*2.0 | 50 | 50 | 46 | 49 | 50 | 50
88 | Sylhet GT 150 MW |  | Gas | PDB | 1*142 | 142 | 142 | 90 | 84 | 100 | 130
89 | Sylhet GT 20 MW |  | Gas | PDB | 1*20 | 20 | 20 | 19 | 19 | 20 | 20
90 | Sylhet (EPL) 50MW |  | Gas | RPP | 27*2 | 50 | 50 | 23 | 23 | 23 | 23 |  | 27 | Engine problem
91 | Shahjahanulla 25 MW |  | Gas | SIPP, REB | 3*9.34 | 25 | 25 | 24 | 25 | 25 | 25
92 | Summit Bibiana- 2 |  | Gas | IPP | 1*222+1*119 | 341 | 341 | 270 | 260 | 341 | 341 |  |  | FGMO
| Bibiyana-3 285MW |  | Gas | PDB | 285 MW | 0 | 0 | 216 | 201 | 320 | 320 |  |  | On test
93 | Sylhet (Desh) 10MW |  | Gas | RPP | 6*1.95 | 10 | 10 | 10 | 10 | 0 | 10
| Sylhet Area Total |  |  |  |  | 1594 | 1549 | 1053 | 1024 | 1391 | 1431 | 0 | 357
94 | Bheramara GT-1,2,3 |  | HSD | PDB | 3*20 | 60 | 46 | 0 | 0 | 0 | 46
** | Bheramara (HVDC ) |  | 0 | Imported power | 2*500 | 1000 | 1000 | 506 | 700 | 604 | 702
| Khulna (KPCL-1 & 3) |  | HFO | IPP | 19*6.5 | 0 | 0 | 0 | 0 | 0 | 0 |  |  | Contract expired
95 | Khulna (KPCL-2) |  | HFO | QRPP | 7*17 | 115 | 115 | 0 | 110 | 115 | 115
96 | Faridpur Peaking |  | HFO | PDB | 8*6.89 | 54 | 54 | 0 | 44 | 0 | 44
97 | Khulna CCPP 225MW |  | HSD | NWPGCL | 1*150+1*75 | 230 | 230 | 0 | 0 | 0 | 0 |  |  | Reserve
98 | Gopalganj Peaking |  | HFO | PDB | 16*6.98 | 109 | 109 | 0 | 0 | 0 | 0 |  |  | under maint.
99 | Bheramara 360 MW |  | Gas | NWPGCL | 1*278+1*132 | 410 | 410 | 340 | 320 | 410 | 410
100 | Noapara (KZA) 40MW |  | HFO | QRPP | 5*8.5 | 40 | 40 | 40 | 40 | 40 | 40
0 | Khulna (Aggreeco) 55MW |  | HSD | QRPP | 71*0.85 | 0 | 0 | 0 | 0 | 0 | 0 |  |  | Contract Expired
101 | Bangla Trak Noapara |  | HSD | IPP | 70*1.4 | 100 | 100 | 88 | 95 | 100 | 100
102 | Labon Chora 105 MW |  | HFO | IPP | 6*18.445 | 105 | 105 | 105 | 105 | 105 | 105
| Khulna Area Total |  |  |  |  | 2223 | 2209 | 1079 | 1414 | 1374 | 1562 | 0 | 0
103 | Summit Barisal 110 MW |  | HFO | IPP | 7*17.076 | 110 | 110 | 16 | 80 | 100 | 100
104 | Barisal GT: Unit-1, 2 |  | HSD | PDB | 2*20 | 40 | 30 | 0 | 0 | 0 | 30
105 | Bhola (Venture) 33MW |  | Gas | RPP | 1*34.50 | 33 | 33 | 17 | 25 | 20 | 26 |  | 7 | Engine problem
106 | Bhola CCPP 194MW |  | Gas | PDB | 2*63+1*68 | 194 | 194 | 141 | 125 | 142 | 142 |  | 68 | ST under maint.
107 | Bhola Aggreko 95MW |  | Gas | QRPP | 96*1.10 | 95 | 95 | 79 | 99 | 95 | 95
| Barisal Area Total |  |  |  |  | 472 | 462 | 253 | 329 | 357 | 393 | 0 | 75
108 | Baghabari GT 71MW |  | Gas | PDB | 1*71 | 71 | 71 | 0 | 0 | 0 | 0 | 71 |  | Gas shortage.
| Baghabari GT 100MW |  | Gas | PDB | 1*100 | 100 | 100 | 0 | 0 | 0 | 0 |  | 100 | Gas shortage.
109 | Baghabari Peaking 50MW |  | HFO | PDB | 6*8.9 | 52 | 52 | 0 | 50 | 0 | 50
110 | Bera Peaking |  | HFO | PDB | 9*8.29 | 71 | 71 | 0 | 0 | 0 | 40
111 | Amnura 50MW |  | HFO | QRPP | 7*7.79 | 50 | 50 | 50 | 50 | 40 | 50
112 | Katakhali (Northern) |  | HFO | QRPP | 6*8.9 | 50 | 50 | 8 | 50 | 50 | 50 |  | 7
113 | Katakhali Peaking |  | HFO | PDB | 6*8.7 | 50 | 50 | 0 | 0 | 40 | 40
114 | Sirajgonj Unit-1 225MW |  | Gas/HSD | NWPGCL | 1*150+1*75 | 210 | 210 | 149 | 150 | 150 | 150
115 | Sirajgonj Unit-2 225MW |  | Gas/HSD | NWPGCL | 1*150+1*75 | 220 | 220 | 0 | 0 | 0 | 0 | 220 |  | Gas shortage
116 | Sirajgonj Unit-3 225MW |  | Gas/HSD | NWPGCL | 1*141 | 141 | 141 | 167 | 153 | 160 | 165
117 | Sirajgonj Unit-4 414 MW(Gas) |  | Gas | SNWPGCL | 1*282 | 282 | 282 | 0 | 0 | 0 | 0 | 282 |  | Gas shortage.
118 | Santahar Peaking |  | HFO | PDB | 6*8.7 | 50 | 50 | 0 | 29 | 0 | 29
119 | Bogra (GBB) |  | Gas | RPP | 6*4 | 22 | 22 | 22 | 22 | 22 | 22
120 | Bogra (EPL) |  | Gas | RPP | 5*3.3+5*2 | 20 | 10 | 15 | 14 | 15 | 15 |  |  | Engine problem
121 | Ullapara (Summit) |  | Gas | SIPP, REB | 4*2.90 | 11 | 11 | 11 | 11 | 11 | 11
122 | Rajlanka 52 MW |  | HFO | IPP | 6*8.92 | 52 | 52 | 52 | 51 | 52 | 52
123 | Chapainawabganj-100 MW |  | HFO | PDB | 12*8.924 | 104 | 104 | 100 | 102 | 100 | 100
| Paramount Baghabari |  | HSD | IPP | 200 MW | 0 | 0 | 24 | 0 | 0 | 0 |  |  | on test
| Confidence CPBL-2 |  | HFO | IPP | 113 MW | 0 | 0 | 18 | 0 | 0 | 0
| Rajshahi Area Total |  |  |  |  | 1556 | 1546 | 616 | 682 | 640 | 774 | 573 | 107
124 | Barapukuria Unit-1 |  | Coal | PDB | 1*125 | 125 | 85 | 0 | 0 | 0 | 0 |  | 85 | Under maint.
| Barapukuria Unit-2 |  | Coal | PDB | 1*125 | 125 | 85 | 0 | 0 | 0 | 0 |  | 85 | Under maint.
125 | Barapukuria Unit-3 |  | Coal | PDB | 1*275 | 274 | 274 | 149 | 149 | 150 | 150 | 124 |  | Coal shortage
126 | Rangpur GT |  | HSD | PDB | 1*20 | 20 | 20 | 0 | 0 | 0 | 17
127 | Saidpur GT |  | HSD | PDB | 1*20 | 20 | 20 | 0 | 12 | 0 | 18
| Rangpur Area Total |  |  |  |  | 564 | 484 | 149 | 161 | 150 | 185 | 124 | 170
| Total |  |  |  |  | 17685 | 17142 | 7387.2 | 8744 | 11113 | 12181 | 1780 | 2011
| Usable load at Substation end after deducting Auxiliary use & Transmission loss | [6 empty] | 7077.1471 | 8377 | 10646.5692 | 11669.7435
A. |  | 2019-02-02 | (Yesterday) |  |  |  |  | Saturday
1 | Highest Generation : |  |  | 8744 | MW at | 19:00 | hrs | 11 Evening Peak Hour : | [5 empty] | 19:00 | hrs.
2 | Minimum Generation : |  |  | 5034 | MW at | 4:00 | hrs | 12 Max. Demand (Generation end) at evening peak hour : | [5 empty] | 8744 | MW
3 | Day peak Generation : |  |  | 7387.2 | MW at | 12:00 | hrs | 13 Max. Demand (Substation end) at evening peak hour : | [5 empty] | 8377 | MW
4 | Evening peak Generation : |  |  | 8744 | MW at | 19:00 | hrs | 14 Load Shed (Substation end) at evening peak hour : | [5 empty] | 0 | MW
5 | Total Energy Generation : |  | 164.266 | MKWHr | By Solar | 0.15376 | MKWHr | 15. Area wise Demand (S/S end), Supply (S/S end) & | [5 empty] | 16 Hourly Load Shed during
| By Gas: | 123.9338 | MKWHr |  | By Oil: | 21.6008 | MKWHr | Load Shed (S/S end) at Evening peak hour in MW : | [5 empty] | Evening Peak hours :
| By Coal: | 3.6566 | MKWHr |  | By Hydro: | 0.86094 | MKWHr | Area | Demand | Supply |  | Loadshed |  | Time |  | Loadshed
6 | Generation Shortfall : |  | For Fuel Limitation = |  |  | 1780 | MW | Dhaka | 2916 | 2916 |  | 0
|  |  | For Plants S/D or M/C prob = |  |  | 2011 | MW | Chittagong | 925 | 925 |  | 0 |  | 18:00 |  | 0
|  |  | Total = |  |  | 3791 | MW | Khulna | 1011 | 1011 |  | 0 |  | 18:30 |  | 0
7 | Total Gas Supplied : |  |  | 1050.36 | MMCFD |  |  | Rajshahi | 967 | 967 |  | 0 |  | 19:00 |  | 0
8 | Fuel Cost : | i) Gas : | Taka | 85731901.968 | ii) Oil : | Taka | 150551327.47 | Comilla | 722 | 722 |  | 0 |  | 19:30 |  | 0
|  | iii) Coal : | Taka | 14114476 | Total | Taka | 250397705.438 | Mymensingh | 707 | 707 |  | 0 |  | 20:00 |  | 0
9 | Power flow through E-W Interconnectors : |  |  |  | i) Energy | 4.9725 | MKWHr. | Sylhet | 313 | 313 |  | 0 |  | 21:00 |  | 0
| ii) During Peak Demand : |  |  | -500 | MW (E to W) at | 19:00 | hrs | Barisal | 203 | 203 |  | 0 |  | 22:00 |  | 0
| iii) Maximum : |  |  | -580 | MW at | 1:00 | hrs | Rangpur | 613 | 613 |  | 0 |  | 23:00 |  | 0
10 | Maximum Temperature in Dhaka was |  |  |  | 28.4° C |  |  | Total | 8377 | 8377 |  | 0
B. |  | 2019-02-03 | (Today) |  |  |  | Sunday |  |  | Probable max. temperature in Dhaka |  |  | 27.4° C
Forecast
1 | Maximum Demand* Evening (Generation end) |  |  |  | 8900 | MW |  | 6 Total Load Shed forecast (Substation end) : |  |  |  |  | 0 | MW
2 | Maximum Generation (Generation end) |  |  |  | 12181 | MW |  | 7 Area wise Load Shed forecast (Substation end) :
3 | Maximum Demand* Day (Generation end) |  |  |  | 7500 | MW
4 | Reserve(Generation end) |  |  |  | 3281 | MW |  | Dhaka | Chittagong | Khulna | Rajshahi | Comilla | Mymensingh | Sylhet | Barisal | Rangpur
5 | Total Energy Generation |  |  |  | 167.1967 | MKWHr |  | MW | MW | MW | MW | MW | MW | MW | MW | MW
6 | Actual Minimum Generation up to 8:00 hrs. |  |  |  | 5358 | MW at | 5:00 | 0 | 0 | 0 | 0 | 0 | 0 | 0 | 0 | 0
* Import Through HVDC C/B Interconnector : |  |  |  |  | i) Energy | 11.7149 | MKWHr. | ii) HVDC Flow at Peak Time |  | 700 | MW at | 19:00 | hrs.
* Import Through Comilla C/B Interconnector : |  |  |  |  | i) Energy | 2.3453 | MKWHr. | iii) Maximum HVDC Flow : |  | 701 | MW at | 23:00 | hrs.
*Cost for HVDC, Tripura & Solar energy is not usually included in the total fuel cost.
Water Level of Kaptai Lake at 06:00 hr (ft): |  |  |  |  | (a) Yesterday : | 95.64 |  | (b) Today: | 95.52 |  | (c) Rule Curve: |  | 96.72
.
|  |  |  | Sub Divisional Engineer | [6 empty] | Executive Engineer
|  |  |  | Network Operation Division | [6 empty] | Network Operation Division

## YesterdayGen
2019-02-02
Plant Name | Ghorasal ST: Unit-1,2 | Ghorasal GT: Unit-3 | Ghorasal GT: Unit-4 | Ghorasal ST: Unit-5 | Ghorasal ST: Unit-7 | Ghorashal (Regent) | Ghorashal 78MW (MAX) | Haripur 412 MW CCPP | Haripur Power CCPP 360MW | Haripur NEPC 110MW | Haripur GT: Unit-1, 2 | Meghnaghat CCPP 450MW | Meghnaghat CCPP(Summit) | Meghnaghat (IEL) | Madanganj 102MW | Madanganj-55 MW | Siddhirganj CCPP-335 MW | Siddhirgonj ST 210MW | Siddhirgonj GT Unit-1& 2 | Siddhirganj (Desh) | Siddhirganj (Dutch Bangla) | Gagnagar (Orion) | Kodda 149MW | Keraniganj (Powerpac) 100MW | Bosila 108MW | Pagla (DPA ) | Katpotti 51 MW | Banco Energy 54MW | Northern 55 MW | Southern 55MW | Narshingdi (Doreen) | Summit Ashulia | Summit Madhabdi | Summit Maona | Summit Rupganj | Gazipur (RPCL) | Tongi GT | Kaptai Unit-1, 2 & 3 | Kaptai Unit-4 & 5 | Chattogram ST-1 (Raozan) | Chittgong ST-2 (Raozan) | Raozan 25 MW (RPCL) | Sikalbaha 225MW (Gas) | Sikalbaha 225MW (Oil) | Sikalbaha GT 150MW (Gas) | Sikalbaha GT 150MW (Oil) | Sikalbaha ST 60MW | Sikalbaha (Energis) | Hathazari peaking | Dohazari Peaking | Juldah (Acorn) | Chattogram ECPV 108 MW | Patenga 50MW | Barabkunda (Regent) | Malancha, Ctg. EPZ (United) | Ashuganj ST: Unit- 3 | Ashuganj ST: Unit- 4 | Ashuganj ST: Unit- 5 | Ashuganj CCPP(North) | Ashuganj CCPP(South) | Ashuganj CCPP 225 MW | Ashuganj 195MW Modular | Chandpur CCPP | Ashuganj Engines TSK | Ashuganj (Precision) 55MW | Ashuganj (United) 53MW | Ashuganj (Midland) 51MW | B.Baria (Aggreko) 85MW | Daudkandi Peaking 52MW | Lakdhanvi 52 MW | Feni (Doreen) 22MW | Feni, Mohipal (Doreen) | Jangalia (Summit) 33MW | Summit Cumilla 25MW | Tripura | Mymensingh RPCL 210MW | Jamalpur 95MW | Tangail (Doreen) 22MW | Sarishabari (Solar) | Fenchugonj CCPP-1 | Fenchugonj CCPP-2 | Fenchugonj (Barakatullah) 51MW | Fenchuganj (EPL) 44MW | Kushiara 163 MW CCPP GT | Shajibazar 330 MW | Shahjibazar GT: Unit- 8, 9 | Shahjibazar 86MW | Shahjibazar (EPL) 50MW | Sylhet GT 150 MW | Sylhet GT 20 MW | Sylhet (EPL) 50MW | Sylhet (Desh) 10MW | Summit Bibiana- 2 | Shahjahanulla 25 MW | Hobiganj 11MW | Daudkandi bangla trak | Summit Gazipur -2 | APR Energy , Keranigonj | Bramhangoan 100 MW (Aggreko) | United Mymensingh PPL | Aggreko Aurahati 100MW | Summit Gazipur-1 150MW | Teknaf Solartech 20MW | Juldah 100 MW Unit-3 | Chandpur Desh 200MW | Midland 150MW | Bibiyana-3 285MW | United Jamalpur PPL | EasternBlank | Bheramara (HVDC ) | Bheramara GT-1,2,3 | Bheramara 360 MW | Khulna (KPCL-1 & 3) | Khulna (KPCL-2) | Khulna CCPP 225MW | Khulna 60MW | Khulna (Aggreeco) 55MW | Faridpur Peaking | Gopalganj Peaking | Noapara (KZA) 40MW | Bhola CCPP 194MW | Bhola (Venture) 33MW | Summit Barisal 110 MW | Barisal GT: Unit-1, 2 | Baghabari GT 100MW | Baghabari GT 71MW | Baghabari Peaking 50MW | Bera Peaking | Chapainawabganj-100 MW | Amnura 50MW | Katakhali (Northern) | Katakhali Peaking | Rajlanka 52 MW | Santahar Peaking | Bogra (GBB) | Bogra (EPL) | Ullapara (Summit) | Barapukuria Unit-1 | Barapukuria Unit-2 | Barapukuria Unit-3 | Rangpur GT | Saidpur GT | Sirajgonj Unit-1 225MW (Gas) | Sirajgonj Unit-1 225MW (Oil) | Sirajgonj Unit-2 225MW (Gas) | Sirajgonj Unit-2 225MW (Oil) | Bhola Aggreko 95MW | Bangla Trak Noapara | Sirajgonj Unit-3 225 MW(Gas) | Sirajgonj Unit-3 225 MW(Oil) | Sirajgonj Unit-4 414 MW(Gas) | Labon Chora 105 MW | Paramount Baghabari | Confidence CPBL-2 | WesternBlank | Eastern Grid Total | Western Grid Total | Total (MW) | Gas (Public) | HVDC | Gas (Private) | Oil (Private) | Coal | Hydro | Oil (Public) | Tripura | Solar | Shortage | Water Level
1:00 | 35 | 0 | 0 | 0 | 280 | 52 | 40 | 351 | 306 | 0 | 0 | 350 | 0 | 0 | 0 | 0 | 0 | 0 | 80 | 0 | 0 | 0 | 0 | 0 | 0 | 0 | 0 | 0 | 0 | 0 | 0 | 25 | 26 | 33 | 30 | 0 | 0 | 34 | 30 | 0 | 0 | 0 | 60 | 0 | 0 | 0 | 0 | 50 | 0 | 0 | 0 | 0 | 0 | 21 | 42 | 0 | 80 | 0 | 360 | 324 | 213 | 8 | 100 | 10 | 5 | 5 | 5 | 5 | 0 | 0 | 22 | 8 | 0 | 21 | 82 | 165 | 28 | 0 | 0 | 28 | 61 | 11 | 10 | 100 | 0 | 64 | 5 | 10 | 86 | 0 | 7 | 0 | 270 | 0 | 11 | 0 | 0 | 0 | 0 | 7 | 0 | 0 | 0 | 20 | 0 | 0 | 251 | 0 |  | 308 | 0 | 250 | 0 | 0 | 0 | 0 | 0 | 0 | 0 | 32 | 152 | 20 | 0 | 0 | 0 | 0 | 0 | 0 | 0 | 0 | 0 | 0 | 0 | 0 | 22 | 15 | 5 | 0 | 0 | 149 | 0 | 0 | 145 | 0 | 0 | 0 | 13 | 0 | 140 | 0 | 0 | 53 | 0 | 0 |  | 4227 | 1304 | 5531 | 3437 | 308 | 1301 | 190 | 149 | 64 | 0 | 82 | 0 | 0 | 95.66
2:00 | 35 | 0 | 0 | 0 | 280 | 6 | 40 | 347 | 306 | 0 | 0 | 350 | 0 | 0 | 0 | 0 | 0 | 0 | 77 | 0 | 0 | 0 | 0 | 0 | 0 | 0 | 0 | 0 | 0 | 0 | 0 | 25 | 26 | 33 | 30 | 0 | 0 | 34 | 30 | 0 | 0 | 0 | 69 | 0 | 0 | 0 | 0 | 50 | 0 | 0 | 0 | 0 | 0 | 21 | 42 | 0 | 80 | 0 | 360 | 312 | 226 | 8 | 100 | 10 | 5 | 5 | 5 | 5 | 0 | 0 | 22 | 8 | 0 | 21 | 80 | 165 | 28 | 0 | 0 | 28 | 61 | 5 | 5 | 100 | 0 | 65 | 5 | 5 | 85 | 0 | 7 | 0 | 270 | 0 | 11 | 0 | 0 | 0 | 0 | 7 | 0 | 0 | 0 | 20 | 0 | 0 | 201 | 0 |  | 308 | 0 | 250 | 0 | 0 | 0 | 0 | 0 | 0 | 0 | 32 | 148 | 20 | 0 | 0 | 0 | 0 | 0 | 0 | 0 | 0 | 0 | 0 | 0 | 0 | 22 | 15 | 5 | 0 | 0 | 149 | 0 | 0 | 144 | 0 | 0 | 0 | 13 | 0 | 140 | 0 | 0 | 53 | 0 | 0 |  | 4116 | 1299 | 5415 | 3385 | 308 | 1239 | 190 | 149 | 64 | 0 | 80 | 0 | 0 | 95.66
3:00 | 35 | 0 | 0 | 0 | 250 | 6 | 40 | 346 | 306 | 0 | 0 | 350 | 0 | 0 | 0 | 0 | 0 | 0 | 80 | 0 | 0 | 0 | 0 | 0 | 0 | 0 | 0 | 0 | 0 | 0 | 0 | 25 | 26 | 33 | 30 | 0 | 0 | 34 | 30 | 0 | 0 | 0 | 117 | 0 | 0 | 0 | 0 | 50 | 0 | 0 | 0 | 0 | 0 | 21 | 42 | 0 | 80 | 0 | 300 | 305 | 157 | 8 | 100 | 10 | 5 | 5 | 5 | 5 | 0 | 0 | 22 | 8 | 0 | 21 | 76 | 165 | 21 | 0 | 0 | 29 | 40 | 5 | 5 | 100 | 0 | 65 | 5 | 5 | 83 | 0 | 7 | 0 | 280 | 0 | 11 | 0 | 0 | 0 | 0 | 7 | 0 | 0 | 0 | 20 | 0 | 0 | 199 | 0 |  | 308 | 0 | 250 | 0 | 0 | 0 | 0 | 0 | 0 | 0 | 32 | 149 | 19 | 0 | 0 | 0 | 0 | 0 | 0 | 0 | 0 | 0 | 0 | 0 | 0 | 20 | 15 | 5 | 0 | 0 | 149 | 0 | 0 | 142 | 0 | 0 | 0 | 12 | 0 | 140 | 0 | 0 | 53 | 0 | 0 |  | 3975 | 1294 | 5269 | 3244 | 308 | 1245 | 183 | 149 | 64 | 0 | 76 | 0 | 0 | 95.65
4:00 | 35 | 0 | 0 | 0 | 250 | 6 | 40 | 346 | 273 | 0 | 0 | 320 | 0 | 0 | 0 | 0 | 0 | 0 | 75 | 0 | 0 | 0 | 0 | 0 | 0 | 0 | 0 | 0 | 0 | 0 | 0 | 25 | 26 | 33 | 30 | 0 | 0 | 33 | 30 | 0 | 0 | 0 | 196 | 0 | 0 | 0 | 0 | 8 | 0 | 0 | 0 | 0 | 0 | 22 | 42 | 0 | 80 | 0 | 275 | 250 | 158 | 8 | 100 | 10 | 5 | 5 | 5 | 5 | 0 | 0 | 0 | 8 | 0 | 21 | 74 | 165 | 7 | 0 | 0 | 15 | 40 | 5 | 5 | 100 | 0 | 42 | 5 | 5 | 84 | 0 | 7 | 0 | 260 | 0 | 0 | 0 | 0 | 0 | 0 | 7 | 0 | 0 | 0 | 10 | 0 | 0 | 199 | 0 |  | 308 | 0 | 250 | 0 | 0 | 0 | 0 | 0 | 0 | 0 | 24 | 146 | 19 | 0 | 0 | 0 | 0 | 0 | 0 | 0 | 0 | 0 | 0 | 0 | 0 | 20 | 15 | 5 | 0 | 0 | 149 | 0 | 0 | 143 | 0 | 0 | 0 | 12 | 0 | 140 | 0 | 0 | 53 | 0 | 0 |  | 3750 | 1284 | 5034 | 3169 | 308 | 1162 | 109 | 149 | 63 | 0 | 74 | 0 | 0 | 95.65
5:00 | 35 | 0 | 0 | 0 | 250 | 6 | 40 | 346 | 274 | 0 | 0 | 320 | 0 | 0 | 0 | 0 | 0 | 0 | 80 | 0 | 0 | 0 | 0 | 0 | 0 | 0 | 0 | 0 | 0 | 0 | 0 | 25 | 26 | 33 | 30 | 0 | 0 | 34 | 30 | 0 | 0 | 0 | 195 | 0 | 0 | 0 | 0 | 8 | 0 | 0 | 0 | 0 | 0 | 22 | 42 | 0 | 80 | 0 | 270 | 253 | 157 | 8 | 100 | 10 | 5 | 5 | 5 | 5 | 0 | 0 | 0 | 8 | 0 | 21 | 78 | 165 | 7 | 0 | 0 | 15 | 40 | 5 | 5 | 100 | 0 | 46 | 5 | 5 | 87 | 0 | 7 | 0 | 275 | 0 | 0 | 0 | 0 | 0 | 0 | 7 | 0 | 0 | 0 | 10 | 0 | 0 | 200 | 0 |  | 308 | 0 | 250 | 0 | 0 | 0 | 0 | 0 | 0 | 0 | 24 | 151 | 19 | 0 | 0 | 0 | 0 | 0 | 0 | 0 | 0 | 0 | 0 | 0 | 0 | 18 | 15 | 5 | 0 | 0 | 149 | 0 | 0 | 143 | 0 | 0 | 0 | 12 | 0 | 140 | 0 | 0 | 53 | 0 | 0 |  | 3780 | 1287 | 5067 | 3183 | 308 | 1176 | 109 | 149 | 64 | 0 | 78 | 0 | 0 | 95.64
6:00 | 35 | 0 | 0 | 0 | 250 | 6 | 40 | 359 | 310 | 0 | 0 | 380 | 0 | 0 | 0 | 0 | 0 | 0 | 103 | 0 | 0 | 0 | 0 | 0 | 0 | 0 | 0 | 0 | 0 | 0 | 0 | 25 | 26 | 33 | 30 | 0 | 0 | 34 | 30 | 0 | 0 | 0 | 212 | 0 | 0 | 0 | 0 | 8 | 0 | 0 | 0 | 0 | 0 | 22 | 42 | 0 | 80 | 0 | 270 | 342 | 180 | 8 | 100 | 10 | 5 | 5 | 5 | 5 | 0 | 0 | 0 | 8 | 0 | 16 | 82 | 165 | 7 | 0 | 0 | 15 | 52 | 5 | 5 | 100 | 0 | 34 | 5 | 5 | 85 | 0 | 7 | 0 | 280 | 0 | 0 | 0 | 0 | 0 | 0 | 7 | 0 | 0 | 0 | 10 | 0 | 0 | 200 | 0 |  | 308 | 0 | 250 | 0 | 0 | 0 | 0 | 0 | 0 | 0 | 40 | 151 | 19 | 0 | 0 | 0 | 0 | 0 | 0 | 0 | 0 | 0 | 0 | 0 | 0 | 22 | 15 | 5 | 0 | 0 | 149 | 0 | 0 | 155 | 0 | 0 | 0 | 12 | 60 | 140 | 0 | 0 | 105 | 0 | 0 |  | 4043 | 1431 | 5474 | 3353 | 308 | 1281 | 237 | 149 | 64 | 0 | 82 | 0 | 0 | 95.64
7:00 | 35 | 0 | 0 | 0 | 250 | 6 | 40 | 344 | 322 | 0 | 0 | 380 | 0 | 0 | 0 | 0 | 0 | 0 | 133 | 0 | 0 | 0 | 0 | 0 | 0 | 0 | 0 | 0 | 0 | 0 | 0 | 25 | 26 | 33 | 30 | 0 | 0 | 34 | 30 | 0 | 0 | 0 | 207 | 0 | 0 | 0 | 0 | 8 | 0 | 0 | 0 | 0 | 0 | 22 | 42 | 0 | 80 | 0 | 300 | 342 | 204 | 8 | 100 | 10 | 5 | 5 | 5 | 5 | 0 | 0 | 0 | 8 | 0 | 18 | 82 | 166 | 35 | 0 | 0 | 30 | 62 | 5 | 5 | 100 | 0 | 35 | 5 | 5 | 97 | 0 | 7 | 0 | 280 | 0 | 0 | 0 | 0 | 0 | 0 | 22 | 0 | 0 | 1.4 | 10 | 0 | 0 | 309 | 0 |  | 497 | 0 | 280 | 0 | 0 | 0 | 0 | 0 | 0 | 0 | 40 | 149 | 17 | 0 | 0 | 0 | 0 | 0 | 0 | 0 | 20 | 0 | 0 | 35 | 0 | 22 | 15 | 11 | 0 | 0 | 149 | 0 | 0 | 152 | 0 | 0 | 0 | 12 | 95 | 140 | 0 | 0 | 105 | 0 | 0 |  | 4313.4 | 1739 | 6052.4 | 3598 | 497 | 1291 | 370 | 149 | 64 | 0 | 82 | 1.4 | 0 | 95.63
8:00 | 35 | 0 | 0 | 0 | 300 | 53 | 40 | 359 | 363 | 0 | 0 | 420 | 0 | 0 | 0 | 0 | 0 | 0 | 134 | 0 | 0 | 0 | 0 | 0 | 0 | 0 | 0 | 0 | 36 | 0 | 0 | 25 | 26 | 33 | 30 | 8 | 0 | 36 | 30 | 0 | 0 | 0 | 207 | 0 | 0 | 0 | 0 | 8 | 0 | 0 | 0 | 0 | 0 | 22 | 19 | 0 | 80 | 0 | 360 | 305 | 187 | 8 | 100 | 10 | 5 | 5 | 5 | 5 | 0 | 0 | 20 | 8 | 0 | 22 | 90 | 166 | 80 | 22 | 0.5 | 29 | 62 | 5 | 5 | 163 | 0 | 35 | 5 | 49 | 89 | 0 | 23 | 0 | 275 | 0 | 0 | 0 | 0 | 0 | 0 | 60 | 0 | 0 | 7.9 | 10 | 0 | 0 | 309 | 0 |  | 503 | 0 | 280 | 0 | 0 | 0 | 0 | 0 | 0 | 0 | 40 | 151 | 15 | 8 | 0 | 0 | 0 | 0 | 0 | 0 | 50 | 0 | 0 | 52 | 0 | 22 | 15 | 11 | 0 | 0 | 149 | 0 | 0 | 157 | 0 | 0 | 0 | 44 | 95 | 140 | 0 | 0 | 105 | 0 | 0 |  | 4789.4 | 1837 | 6626.4 | 3714 | 503 | 1544 | 552 | 149 | 66 | 0 | 90 | 8.4 | 0 | 0
9:00 | 35 | 0 | 0 | 0 | 300 | 52 | 40 | 344 | 363 | 0 | 0 | 390 | 0 | 0 | 0 | 0 | 0 | 0 | 160 | 0 | 0 | 0 | 0 | 0 | 0 | 0 | 0 | 0 | 36 | 0 | 22 | 25 | 26 | 33 | 33 | 13 | 0 | 36 | 30 | 0 | 0 | 0 | 200 | 0 | 0 | 0 | 0 | 8 | 0 | 0 | 0 | 0 | 0 | 22 | 6 | 0 | 80 | 0 | 330 | 305 | 193 | 8 | 100 | 30 | 5 | 5 | 5 | 30 | 0 | 0 | 22 | 0 | 0 | 22 | 92 | 165 | 80 | 22 | 1.1 | 29 | 62 | 5 | 29 | 130 | 0 | 28 | 30 | 49 | 89 | 0 | 23 | 0 | 260 | 0 | 0 | 0 | 0 | 0 | 0 | 86 | 0 | 0 | 11.1 | 10 | 0 | 0 | 309 | 0 |  | 505 | 0 | 445 | 0 | 0 | 0 | 0 | 0 | 0 | 0 | 40 | 145 | 16 | 16 | 0 | 0 | 0 | 0 | 0 | 39 | 50 | 0 | 0 | 51 | 0 | 22 | 15 | 11 | 0 | 0 | 149 | 0 | 0 | 147 | 0 | 0 | 0 | 43 | 95 | 145 | 0 | 0 | 105 | 0 | 0 |  | 4819.2 | 2039 | 6858.2 | 3879 | 505 | 1526 | 590 | 149 | 66 | 39 | 92 | 12.2 | 0 | 0
10:00 | 35 | 0 | 0 | 0 | 300 | 52 | 40 | 350 | 360 | 0 | 0 | 390 | 0 | 0 | 0 | 0 | 0 | 0 | 150 | 0 | 0 | 0 | 0 | 0 | 7 | 0 | 0 | 17 | 36 | 0 | 22 | 25 | 30 | 33 | 17 | 34 | 0 | 36 | 30 | 0 | 0 | 0 | 201 | 0 | 0 | 0 | 0 | 12 | 0 | 0 | 0 | 0 | 0 | 19 | 6 | 0 | 100 | 0 | 320 | 305 | 184 | 8 | 100 | 27 | 5 | 5 | 5 | 30 | 0 | 0 | 22 | 3 | 8 | 18 | 96 | 162 | 87 | 22 | 1.7 | 28 | 62 | 5 | 50 | 130 | 0 | 33 | 30 | 49 | 83 | 0 | 23 | 0 | 260 | 0 | 11 | 0 | 0 | 0 | 0 | 100 | 0 | 0 | 17.6 | 41 | 10 | 3 | 310 | 0 |  | 505 | 0 | 400 | 0 | 0 | 0 | 0 | 0 | 0 | 0 | 40 | 143 | 13 | 17 | 0 | 0 | 0 | 0 | 0 | 60 | 50 | 0 | 0 | 51 | 0 | 22 | 15 | 11 | 0 | 0 | 149 | 0 | 0 | 146 | 0 | 0 | 0 | 40 | 95 | 163 | 0 | 0 | 105 | 10 | 9 |  | 4956.3 | 2044 | 7000.3 | 3843 | 505 | 1538 | 724 | 149 | 66 | 60 | 96 | 19.3 | 0 | 0
11:00 | 35 | 0 | 0 | 0 | 300 | 52 | 40 | 348 | 325 | 0 | 0 | 390 | 0 | 0 | 0 | 18 | 0 | 0 | 121 | 0 | 0 | 0 | 0 | 0 | 22 | 0 | 9 | 54 | 36 | 0 | 22 | 25 | 30 | 33 | 17 | 34 | 0 | 36 | 30 | 0 | 0 | 10 | 202 | 0 | 0 | 0 | 0 | 31 | 9 | 0 | 0 | 0 | 23 | 19 | 4 | 0 | 100 | 0 | 300 | 305 | 186 | 8 | 100 | 32 | 5 | 5 | 15 | 30 | 0 | 0 | 22 | 5 | 25 | 18 | 98 | 161 | 87 | 22 | 2.1 | 29 | 61 | 5 | 50 | 130 | 0 | 20 | 30 | 48 | 82 | 19 | 23 | 10 | 260 | 16 | 11 | 0 | 0 | 0 | 0 | 100 | 0 | 5 | 20 | 84 | 38 | 11 | 322 | 12 |  | 506 | 0 | 360 | 0 | 0 | 0 | 0 | 0 | 0 | 0 | 40 | 132 | 17 | 16 | 0 | 0 | 0 | 0 | 0 | 100 | 50 | 8 | 0 | 51 | 0 | 22 | 15 | 11 | 0 | 0 | 149 | 0 | 0 | 142 | 0 | 0 | 0 | 43 | 40 | 166 | 0 | 0 | 105 | 6 | 16 |  | 5187.1 | 1995 | 7182.1 | 3799 | 506 | 1527 | 906 | 149 | 66 | 109 | 98 | 22.1 | 0 | 0
12:00 | 35 | 0 | 0 | 0 | 300 | 52 | 40 | 352 | 305 | 0 | 0 | 360 | 0 | 0 | 0 | 48 | 0 | 0 | 150 | 0 | 0 | 0 | 0 | 0 | 24 | 0 | 47 | 54 | 36 | 0 | 22 | 25 | 30 | 33 | 17 | 34 | 0 | 36 | 30 | 0 | 0 | 17 | 204 | 0 | 0 | 0 | 0 | 50 | 9 | 0 | 0 | 0 | 41 | 19 | 4 | 0 | 100 | 0 | 300 | 320 | 196 | 8 | 100 | 36 | 5 | 5 | 35 | 30 | 0 | 0 | 22 | 8 | 25 | 18 | 98 | 157 | 87 | 22 | 2.1 | 28 | 61 | 5 | 50 | 130 | 0 | 40 | 30 | 46 | 90 | 19 | 23 | 10 | 270 | 24 | 11 | 0 | 0 | 0 | 0 | 70 | 0 | 15 | 20.1 | 84 | 52 | 12 | 216 | 36 |  | 506 | 0 | 340 | 0 | 0 | 0 | 0 | 0 | 0 | 0 | 40 | 141 | 17 | 16 | 0 | 0 | 0 | 0 | 0 | 100 | 50 | 8 | 0 | 52 | 0 | 22 | 15 | 11 | 0 | 0 | 149 | 0 | 0 | 149 | 0 | 0 | 0 | 79 | 88 | 167 | 0 | 0 | 105 | 24 | 18 |  | 5290.2 | 2097 | 7387.2 | 3788 | 506 | 1541 | 1108 | 149 | 66 | 109 | 98 | 22.2 | 0 | 0
13:00 | 35 | 0 | 0 | 0 | 300 | 52 | 40 | 355 | 305 | 0 | 0 | 360 | 0 | 0 | 0 | 48 | 0 | 0 | 163 | 0 | 0 | 10 | 0 | 0 | 29 | 0 | 47 | 54 | 37 | 0 | 22 | 25 | 30 | 33 | 17 | 34 | 0 | 36 | 30 | 0 | 0 | 17 | 203 | 0 | 0 | 0 | 0 | 50 | 9 | 0 | 0 | 0 | 45 | 19 | 11 | 0 | 100 | 0 | 300 | 287 | 189 | 8 | 95 | 36 | 5 | 5 | 45 | 10 | 0 | 0 | 22 | 8 | 25 | 18 | 100 | 157 | 87 | 22 | 2.2 | 29 | 61 | 5 | 50 | 130 | 0 | 56 | 30 | 47 | 85 | 19 | 23 | 10 | 280 | 24 | 11 | 0 | 0 | 0 | 0 | 50 | 0 | 14 | 19 | 84 | 52 | 11 | 213 | 36 |  | 506 | 0 | 300 | 0 | 0 | 0 | 0 | 0 | 0 | 0 | 40 | 141 | 18 | 16 | 0 | 0 | 0 | 0 | 0 | 100 | 50 | 0 | 0 | 51 | 0 | 22 | 15 | 11 | 0 | 0 | 149 | 0 | 0 | 174 | 0 | 0 | 0 | 69 | 95 | 174 | 0 | 0 | 105 | 31 | 0 |  | 5276.2 | 2067 | 7343.2 | 3759 | 506 | 1540 | 1093 | 149 | 66 | 109 | 100 | 21.2 | 0 | 0
14:00 | 35 | 0 | 0 | 0 | 250 | 12 | 40 | 345 | 265 | 0 | 0 | 320 | 0 | 0 | 0 | 48 | 0 | 0 | 42 | 0 | 0 | 24 | 0 | 0 | 29 | 0 | 47 | 54 | 37 | 17 | 0 | 25 | 28 | 33 | 17 | 34 | 0 | 36 | 30 | 0 | 0 | 17 | 203 | 0 | 0 | 0 | 0 | 51 | 9 | 0 | 0 | 0 | 45 | 19 | 10 | 0 | 100 | 0 | 300 | 268 | 188 | 8 | 100 | 36 | 5 | 5 | 45 | 10 | 0 | 0 | 22 | 8 | 25 | 22 | 104 | 156 | 87 | 22 | 1.8 | 30 | 61 | 5 | 10 | 130 | 0 | 65 | 10 | 10 | 96 | 19 | 23 | 10 | 260 | 24 | 11 | 0 | 0 | 0 | 0 | 16 | 0 | 0 | 17.3 | 84 | 52 | 4 | 249 | 36 |  | 506 | 0 | 200 | 0 | 0 | 0 | 0 | 0 | 0 | 0 | 40 | 138 | 19 | 16 | 0 | 0 | 0 | 0 | 0 | 102 | 50 | 0 | 0 | 52 | 0 | 22 | 15 | 11 | 0 | 0 | 149 | 0 | 0 | 143 | 0 | 0 | 0 | 88 | 95 | 161 | 0 | 0 | 105 | 31 | 0 |  | 4857.1 | 1943 | 6800.1 | 3452 | 506 | 1322 | 1071 | 149 | 66 | 111 | 104 | 19.1 | 0 | 95.83
15:00 | 35 | 0 | 0 | 0 | 280 | 12 | 40 | 365 | 306 | 0 | 0 | 350 | 0 | 0 | 0 | 49 | 0 | 0 | 41 | 0 | 0 | 24 | 0 | 0 | 29 | 0 | 6 | 54 | 18 | 17 | 0 | 25 | 22 | 33 | 17 | 34 | 0 | 34 | 30 | 0 | 0 | 17 | 202 | 0 | 0 | 0 | 0 | 51 | 9 | 0 | 0 | 0 | 47 | 21 | 4 | 0 | 100 | 0 | 330 | 279 | 196 | 8 | 100 | 36 | 5 | 5 | 45 | 10 | 0 | 0 | 22 | 8 | 25 | 21 | 104 | 156 | 87 | 22 | 1.3 | 28 | 61 | 5 | 10 | 130 | 0 | 62 | 10 | 10 | 90 | 19 | 23 | 10 | 275 | 24 | 11 | 0 | 0 | 0 | 0 | 16 | 0 | 0 | 13.8 | 84 | 54 | 0 | 260 | 36 |  | 506 | 0 | 240 | 0 | 0 | 0 | 0 | 0 | 0 | 0 | 40 | 135 | 16 | 16 | 0 | 0 | 0 | 0 | 0 | 102 | 50 | 0 | 0 | 51 | 0 | 22 | 14 | 11 | 0 | 0 | 149 | 0 | 0 | 156 | 0 | 0 | 0 | 96 | 95 | 158 | 0 | 0 | 105 | 31 | 5 |  | 4964.1 | 1998 | 6962.1 | 3591 | 506 | 1406 | 1016 | 149 | 64 | 111 | 104 | 15.1 | 0 | 95.81
16:00 | 35 | 0 | 0 | 0 | 280 | 12 | 40 | 345 | 306 | 0 | 0 | 350 | 0 | 0 | 0 | 49 | 0 | 0 | 76 | 0 | 0 | 7 | 0 | 0 | 29 | 0 | 6 | 54 | 18 | 17 | 0 | 25 | 22 | 33 | 17 | 34 | 0 | 35 | 30 | 0 | 0 | 17 | 202 | 0 | 0 | 0 | 0 | 51 | 9 | 0 | 0 | 0 | 43 | 21 | 4 | 0 | 100 | 0 | 330 | 264 | 186 | 8 | 100 | 36 | 5 | 5 | 45 | 10 | 0 | 0 | 22 | 8 | 25 | 15 | 100 | 158 | 80 | 22 | 0.8 | 29 | 60 | 5 | 10 | 130 | 0 | 56 | 10 | 10 | 86 | 19 | 23 | 10 | 280 | 24 | 11 | 0 | 0 | 0 | 0 | 16 | 0 | 0 | 8.2 | 84 | 53 | 0 | 260 | 36 |  | 506 | 0 | 240 | 0 | 0 | 0 | 0 | 0 | 0 | 0 | 40 | 131 | 16 | 16 | 0 | 0 | 0 | 0 | 0 | 70 | 50 | 0 | 0 | 51 | 0 | 22 | 14 | 11 | 0 | 0 | 149 | 0 | 0 | 145 | 0 | 0 | 0 | 73 | 95 | 155 | 0 | 0 | 106 | 28 | 7 |  | 4907 | 1925 | 6832 | 3549 | 506 | 1388 | 987 | 149 | 65 | 79 | 100 | 9 | 0 | 95.79
17:00 | 35 | 0 | 0 | 0 | 280 | 12 | 40 | 345 | 305 | 0 | 0 | 350 | 0 | 0 | 0 | 49 | 0 | 0 | 65 | 0 | 0 | 7 | 0 | 0 | 29 | 0 | 6 | 54 | 18 | 17 | 0 | 25 | 22 | 33 | 17 | 40 | 0 | 35 | 30 | 0 | 0 | 17 | 202 | 0 | 0 | 0 | 0 | 51 | 9 | 0 | 0 | 0 | 18 | 21 | 4 | 0 | 100 | 0 | 330 | 272 | 188 | 8 | 100 | 36 | 5 | 5 | 12 | 10 | 0 | 0 | 22 | 8 | 25 | 15 | 104 | 157 | 80 | 22 | 0.1 | 29 | 60 | 5 | 10 | 100 | 0 | 52 | 10 | 10 | 85 | 19 | 23 | 10 | 270 | 24 | 11 | 0 | 0 | 0 | 0 | 30 | 0 | 0 | 2.1 | 84 | 53 | 0 | 260 | 36 |  | 507 | 0 | 240 | 0 | 0 | 0 | 0 | 0 | 0 | 0 | 40 | 131 | 17 | 16 | 0 | 0 | 0 | 0 | 0 | 70 | 50 | 0 | 0 | 51 | 0 | 22 | 12 | 11 | 0 | 0 | 149 | 0 | 0 | 144 | 0 | 0 | 0 | 73 | 95 | 153 | 0 | 0 | 105 | 28 | 9 |  | 4818.2 | 1923 | 6741.2 | 3539 | 507 | 1313 | 983 | 149 | 65 | 79 | 104 | 2.2 | 0 | 95.77
18:00 | 35 | 0 | 0 | 0 | 280 | 13 | 40 | 345 | 305 | 0 | 0 | 350 | 0 | 2 | 35 | 48 | 0 | 0 | 130 | 0 | 10 | 50 | 0 | 0 | 29 | 0 | 6 | 54 | 50 | 17 | 0 | 25 | 6 | 33 | 33 | 47 | 0 | 35 | 30 | 0 | 0 | 17 | 202 | 0 | 0 | 0 | 0 | 51 | 13 | 27 | 48 | 50 | 24 | 22 | 22 | 0 | 100 | 0 | 360 | 264 | 185 | 8 | 100 | 36 | 5 | 5 | 15 | 40 | 0 | 0 | 22 | 8 | 25 | 15 | 122 | 161 | 80 | 22 | 0 | 30 | 61 | 24 | 23 | 100 | 0 | 62 | 10 | 48 | 87 | 19 | 23 | 10 | 280 | 25 | 11 | 0 | 12 | 0 | 0 | 57 | 0 | 10 | 0 | 84 | 79 | 28 | 259 | 36 |  | 699 | 0 | 240 | 0 | 32 | 0 | 0 | 0 | 44 | 0 | 40 | 134 | 24 | 47 | 0 | 0 | 0 | 50 | 0 | 70 | 50 | 8 | 0 | 42 | 22 | 22 | 11 | 11 | 0 | 0 | 149 | 0 | 18 | 145 | 0 | 0 | 0 | 89 | 95 | 152 | 0 | 0 | 105 | 0 | 0 |  | 5435 | 2299 | 7734 | 3645 | 699 | 1467 | 1343 | 149 | 65 | 244 | 122 | 0 | 0 | 95.75
18:30 | 0 | 0 | 0 | 0 | 0 | 0 | 0 | 0 | 0 | 0 | 0 | 0 | 0 | 0 | 0 | 0 | 0 | 0 | 0 | 0 | 0 | 0 | 0 | 0 | 0 | 0 | 0 | 0 | 0 | 0 | 0 | 0 | 0 | 0 | 0 | 0 | 0 | 0 | 0 | 0 | 0 | 0 | 0 | 0 | 0 | 0 | 0 | 0 | 0 | 0 | 0 | 0 | 0 | 0 | 0 | 0 | 0 | 0 | 0 | 0 | 0 | 0 | 0 | 0 | 0 | 0 | 0 | 0 | 0 | 0 | 0 | 0 | 0 | 0 | 0 | 0 | 0 | 0 | 0 | 0 | 0 | 0 | 0 | 0 | 0 | 0 | 0 | 0 | 0 | 0 | 0 | 0 | 0 | 0 | 0 | 0 | 0 | 0 | 0 | 0 | 0 | 0 | 0 | 0 | 0 | 0 | 0 | 0 |  | 0 | 0 | 0 | 0 | 0 | 0 | 0 | 0 | 0 | 0 | 0 | 0 | 0 | 0 | 0 | 0 | 0 | 0 | 0 | 0 | 0 | 0 | 0 | 0 | 0 | 0 | 0 | 0 | 0 | 0 | 0 | 0 | 0 | 0 | 0 | 0 | 0 | 0 | 0 | 0 | 0 | 0 | 0 | 0 | 0 |  | 0 | 0 | 0 | 0 | 0 | 0 | 0 | 0 | 0 | 0 | 0 | 0 | 0 | 0
19:00 | 35 | 0 | 0 | 0 | 380 | 52 | 40 | 350 | 305 | 0 | 0 | 400 | 0 | 16 | 64 | 49 | 0 | 0 | 120 | 0 | 15 | 50 | 0 | 0 | 30 | 0 | 47 | 54 | 56 | 35 | 0 | 25 | 10 | 33 | 33 | 51 | 0 | 35 | 30 | 0 | 0 | 25 | 201 | 0 | 0 | 0 | 0 | 51 | 72 | 51 | 50 | 56 | 45 | 21 | 33 | 0 | 100 | 0 | 360 | 264 | 185 | 8 | 100 | 36 | 5 | 5 | 45 | 40 | 8 | 4 | 22 | 8 | 25 | 15 | 122 | 162 | 80 | 22 | 0 | 30 | 61 | 30 | 50 | 100 | 0 | 41 | 30 | 49 | 84 | 19 | 23 | 10 | 260 | 25 | 11 | 0 | 100 | 0 | 0 | 134 | 0 | 46 | 0 | 84 | 108 | 90 | 201 | 36 |  | 700 | 0 | 320 | 0 | 110 | 0 | 0 | 0 | 44 | 0 | 40 | 125 | 25 | 80 | 0 | 0 | 0 | 50 | 0 | 102 | 50 | 50 | 0 | 51 | 29 | 22 | 14 | 11 | 0 | 0 | 149 | 0 | 12 | 150 | 0 | 0 | 0 | 99 | 95 | 153 | 0 | 0 | 105 | 0 | 0 |  | 6158 | 2586 | 8744 | 3738 | 700 | 1645 | 1957 | 149 | 65 | 368 | 122 | 0 | 0 | 95.73
19:30 | 35 | 0 | 0 | 0 | 380 | 52 | 40 | 350 | 305 | 0 | 0 | 400 | 0 | 7 | 64 | 49 | 0 | 0 | 120 | 0 | 7 | 50 | 0 | 0 | 31 | 0 | 47 | 54 | 56 | 35 | 0 | 25 | 33 | 33 | 33 | 51 | 0 | 35 | 30 | 0 | 0 | 25 | 199 | 0 | 0 | 0 | 0 | 51 | 24 | 51 | 50 | 56 | 47 | 22 | 34 | 0 | 100 | 0 | 360 | 264 | 185 | 8 | 100 | 36 | 5 | 5 | 45 | 40 | 0 | 8 | 22 | 8 | 25 | 22 | 126 | 164 | 80 | 22 | 0 | 30 | 61 | 32 | 50 | 100 | 0 | 40 | 30 | 49 | 83 | 20 | 23 | 10 | 270 | 25 | 11 | 0 | 95 | 0 | 0 | 150 | 0 | 31 | 0 | 84 | 107 | 100 | 200 | 36 |  | 700 | 0 | 320 | 0 | 115 | 0 | 0 | 0 | 44 | 0 | 40 | 128 | 26 | 80 | 0 | 0 | 0 | 50 | 0 | 102 | 50 | 50 | 0 | 51 | 29 | 22 | 12 | 11 | 0 | 0 | 150 | 0 | 12 | 150 | 0 | 0 | 0 | 99 | 95 | 149 | 0 | 0 | 105 | 0 | 0 |  | 6143 | 2590 | 8733 | 3766 | 700 | 1657 | 1957 | 150 | 65 | 312 | 126 | 0 | 0 | 95.73
20:00 | 35 | 0 | 0 | 0 | 380 | 52 | 40 | 350 | 304 | 0 | 0 | 400 | 0 | 0 | 64 | 49 | 0 | 0 | 130 | 0 | 0 | 50 | 0 | 0 | 31 | 0 | 47 | 54 | 56 | 35 | 22 | 25 | 33 | 33 | 33 | 51 | 0 | 36 | 30 | 0 | 0 | 25 | 201 | 0 | 0 | 0 | 0 | 51 | 0 | 17 | 50 | 56 | 47 | 22 | 37 | 0 | 100 | 0 | 360 | 264 | 185 | 8 | 100 | 36 | 5 | 5 | 45 | 40 | 0 | 8 | 22 | 8 | 25 | 22 | 126 | 163 | 80 | 22 | 0 | 30 | 61 | 34 | 50 | 100 | 0 | 54 | 30 | 49 | 85 | 20 | 23 | 10 | 260 | 25 | 11 | 0 | 94 | 0 | 0 | 150 | 0 | 36 | 0 | 84 | 107 | 100 | 200 | 36 |  | 699 | 0 | 320 | 0 | 115 | 0 | 0 | 0 | 44 | 0 | 40 | 120 | 26 | 80 | 0 | 0 | 0 | 50 | 0 | 102 | 50 | 32 | 0 | 51 | 29 | 22 | 13 | 11 | 0 | 0 | 149 | 0 | 10 | 149 | 0 | 0 | 0 | 97 | 50 | 152 | 0 | 0 | 105 | 0 | 0 |  | 6119 | 2516 | 8635 | 3809 | 699 | 1650 | 1884 | 149 | 66 | 252 | 126 | 0 | 0 | 95.71
21:00 | 35 | 0 | 0 | 0 | 380 | 52 | 40 | 355 | 305 | 0 | 0 | 400 | 0 | 0 | 0 | 15 | 16 | 0 | 130 | 0 | 0 | 0 | 0 | 0 | 24 | 0 | 24 | 35 | 37 | 0 | 22 | 25 | 33 | 33 | 33 | 51 | 0 | 36 | 30 | 0 | 0 | 25 | 202 | 0 | 0 | 0 | 0 | 51 | 0 | 0 | 50 | 26 | 47 | 22 | 39 | 0 | 100 | 0 | 360 | 290 | 201 | 8 | 100 | 36 | 5 | 5 | 45 | 40 | 0 | 0 | 22 | 8 | 25 | 22 | 122 | 164 | 80 | 22 | 0 | 29 | 61 | 34 | 50 | 100 | 0 | 72 | 30 | 49 | 93 | 20 | 23 | 10 | 280 | 25 | 11 | 0 | 0 | 0 | 0 | 100 | 0 | 0 | 0 | 84 | 78 | 50 | 313 | 36 |  | 700 | 0 | 320 | 0 | 66 | 0 | 0 | 0 | 31 | 0 | 40 | 143 | 26 | 80 | 0 | 0 | 0 | 50 | 0 | 70 | 50 | 24 | 0 | 51 | 29 | 22 | 14 | 11 | 0 | 0 | 149 | 0 | 10 | 159 | 0 | 0 | 0 | 96 | 0 | 162 | 0 | 0 | 105 | 0 | 0 |  | 5776 | 2408 | 8184 | 4055 | 700 | 1673 | 1229 | 149 | 66 | 190 | 122 | 0 | 0 | 95.7
22:00 | 35 | 0 | 0 | 0 | 380 | 52 | 40 | 350 | 307 | 0 | 0 | 400 | 0 | 0 | 0 | 0 | 120 | 0 | 130 | 0 | 0 | 0 | 0 | 0 | 0 | 0 | 0 | 0 | 0 | 0 | 22 | 25 | 33 | 33 | 33 | 51 | 0 | 36 | 30 | 0 | 0 | 25 | 200 | 0 | 0 | 0 | 0 | 50 | 0 | 0 | 30 | 0 | 46 | 22 | 41 | 0 | 100 | 0 | 360 | 264 | 183 | 8 | 100 | 36 | 5 | 5 | 45 | 40 | 0 | 0 | 22 | 8 | 25 | 22 | 114 | 164 | 80 | 22 | 0 | 29 | 61 | 31 | 50 | 100 | 0 | 59 | 30 | 49 | 85 | 20 | 23 | 10 | 280 | 25 | 11 | 0 | 0 | 0 | 0 | 70 | 0 | 0 | 0 | 84 | 50 | 50 | 290 | 36 |  | 699 | 0 | 320 | 0 | 32 | 0 | 0 | 0 | 0 | 0 | 40 | 131 | 24 | 48 | 0 | 0 | 0 | 0 | 0 | 70 | 50 | 0 | 0 | 51 | 29 | 22 | 14 | 11 | 0 | 0 | 149 | 0 | 17 | 158 | 0 | 0 | 0 | 97 | 0 | 161 | 0 | 0 | 105 | 0 | 0 |  | 5537 | 2228 | 7765 | 4050 | 699 | 1673 | 898 | 149 | 66 | 116 | 114 | 0 | 0 | 95.69
23:00 | 35 | 0 | 0 | 0 | 380 | 52 | 40 | 348 | 306 | 0 | 0 | 380 | 0 | 0 | 0 | 0 | 120 | 0 | 120 | 0 | 0 | 0 | 0 | 0 | 0 | 0 | 0 | 0 | 0 | 0 | 22 | 25 | 33 | 33 | 33 | 0 | 0 | 35 | 30 | 0 | 0 | 0 | 200 | 0 | 0 | 0 | 0 | 50 | 0 | 0 | 0 | 0 | 0 | 19 | 35 | 0 | 80 | 0 | 360 | 268 | 183 | 8 | 100 | 36 | 5 | 5 | 45 | 40 | 0 | 0 | 22 | 8 | 8 | 22 | 102 | 162 | 50 | 22 | 0 | 30 | 61 | 45 | 50 | 100 | 0 | 68 | 30 | 49 | 83 | 20 | 23 | 10 | 260 | 25 | 11 | 0 | 0 | 0 | 0 | 7 | 0 | 0 | 0 | 84 | 34 | 10 | 160 | 36 |  | 701 | 0 | 320 | 0 | 0 | 0 | 0 | 0 | 0 | 0 | 40 | 149 | 22 | 0 | 0 | 0 | 0 | 0 | 0 | 0 | 35 | 0 | 0 | 52 | 0 | 22 | 14 | 11 | 0 | 0 | 149 | 0 | 17 | 148 | 0 | 0 | 0 | 96 | 0 | 152 | 0 | 0 | 60 | 0 | 0 |  | 5018 | 1988 | 7006 | 3877 | 701 | 1637 | 458 | 149 | 65 | 17 | 102 | 0 | 0 | 95.68
24:00 | 35 | 0 | 0 | 0 | 380 | 52 | 40 | 348 | 306 | 0 | 0 | 380 | 0 | 0 | 0 | 0 | 120 | 0 | 130 | 0 | 0 | 0 | 0 | 0 | 0 | 0 | 0 | 0 | 0 | 0 | 22 | 25 | 33 | 33 | 33 | 0 | 0 | 35 | 30 | 0 | 0 | 0 | 200 | 0 | 0 | 0 | 0 | 50 | 0 | 0 | 0 | 0 | 0 | 22 | 36 | 0 | 80 | 0 | 360 | 264 | 185 | 8 | 96 | 36 | 5 | 5 | 45 | 40 | 0 | 0 | 22 | 8 | 8 | 21 | 92 | 163 | 50 | 22 | 0 | 30 | 61 | 45 | 50 | 100 | 0 | 57 | 30 | 49 | 86 | 20 | 23 | 10 | 260 | 25 | 11 | 0 | 0 | 0 | 0 | 7 | 0 | 0 | 0 | 20 | 34 | 0 | 211 | 36 |  | 360 | 0 | 320 | 0 | 0 | 0 | 0 | 0 | 0 | 0 | 40 | 141 | 21 | 0 | 0 | 0 | 0 | 0 | 0 | 0 | 0 | 0 | 0 | 52 | 0 | 22 | 14 | 8 | 0 | 0 | 149 | 0 | 0 | 148 | 0 | 0 | 0 | 98 | 0 | 152 | 0 | 0 | 11 | 0 | 0 |  | 4985 | 1536 | 6521 | 3916 | 360 | 1639 | 300 | 149 | 65 | 0 | 92 | 0 | 0 | 95.67
KWH | 710000 | 0 | 0 | 0 | 7219090 | 829045 | 1618176 | 8544260 | 7406000 | 0 | 0 | 8965125 | 0 | 26880 | 187848 | 493761 | 303182 | 0 | 2741000 | 0 | 31680 | 230400 | 0 | 0 | 295680 | 0 | 353952 | 604440 | 513811 | 171000 | 203940 | 600000 | 635580 | 813600 | 663400 | 578508 | 0 | 860945 | 0 | 0 | 0 | 252540 | 3077512 | 0 | 0 | 0 | 0 | 891360 | 150640 | 107867 | 225480 | 182400 | 495360 | 490944 | 613920 | 0 | 2204578 | 0 | 8238900 | 6978000 | 4553000 | 200727 | 2345860 | 609408 | 155520 | 120000 | 574848 | 492127 | 6392 | 14746 | 417564 | 175860 | 331200 | 482130 | 2345280 | 3822120 | 1519680 | 368640 | 13900 | 650000 | 1388308 | 318000 | 637000 | 3202101 | 0 | 1280736 | 519360 | 710280 | 2148590 | 270000 | 442400 | 142920 | 6894750 | 324328 | 250416 | 0 | 238000 | 0 | 0 | 1344000 | 0 | 155520 | 139860 | 1743360 | 886080 | 451000 | 5806300 | 496800 |  | 11714909 | 0 | 7481664 | 0 | 372480 | 0 | 0 | 0 | 147840 | 0 | 896250 | 3374000 | 452900 | 491520 | 0 | 0 | 0 | 187576 | 0 | 1132676 | 789670 | 137155 | 0 | 892800 | 127642 | 505440 | 316512 | 228384 | 0 | 0 | 3656600 | 0 | 74000 | 3848445 | 0 | 0 | 0 | 1376689 | 1224960 | 3858981 | 0 | 0 | 2255040 | 167272 | 54720 |  | 118499915 | 45766125 | 164266040 | 87439920 | 11714909 | 36493840 | 19666153 | 3656600 | 860945 | 1934633 | 2345280 | 153760 | 0
Fuel Cost | 610600 | 0 | 0 | 0 | 4620217.6 | 671526.45 | 1521085.44 | 5211998.6 | 4517660 | 0 | 0 | 6006633.75 | 0 | 168806.4 | 1254824.64 | 3016879.71 | 197068.3 | 0 | 3042510 | 0 | 198000 | 1518336 | 0 | 0 | 1771123.2 | 0 | 2360859.84 | 4309657.2 | 3211318.75 | 1072170 | 152955 | 450000 | 0 | 0 | 0 | 5472685.68 | 0 | 0 | 0 | 0 | 0 | 2391553.8 | 2031157.92 | 0 | 0 | 0 | 0 | 7835054.4 | 1622392.8 | 1049545.91 | 1395721.2 | 1178304 | 3239654.4 | 417302.4 | 0 | 0 | 2006165.98 | 0 | 5108118 | 4814820 | 3187100 | 138501.63 | 2252025.6 | 408303.36 | 133747.2 | 110400 | 471375.36 | 467520.65 | 69289.28 | 109415.32 | 321524.28 | 131895 | 255024 | 361597.5 | 16041715.2 | 2866590 | 13965859.2 | 283852.8 | 0 | 676000 | 1443840.32 | 305280 | 573300 | 2497638.78 | 0 | 1460039.04 | 555715.2 | 781308 | 2449392.6 | 345600 | 411432 | 132915.6 | 4412640 | 243246 | 190316.16 | 0 | 1727880 | 0 | 0 | 9609600 | 0 | 0 | 0 | 0 | 8275987.2 | 4212340 | 5051481 | 0 |  | 59746035.9 | 0 | 5012714.88 | 0 | 3087859.2 | 0 | 0 | 0 | 1664678.4 | 0 | 7062450 | 2328060 | 448371 | 3637248 | 0 | 0 | 0 | 2147745.2 | 0 | 10148776.96 | 6830645.5 | 1220679.5 | 0 | 8856576 | 1502346.34 | 555984 | 297521.28 | 172886.688 | 0 | 0 | 14114476 | 0 | 1980980 | 2616942.6 | 0 | 0 | 0 | 0 | 21228556.8 | 0 | 0 | 0 | 0 | 145526.64 | 0 |  | 171378395.65 | 154807060.888 | 326185456.538 | 60721345.628 | 59746035.9 | 25010556.34 | 130365572.58 | 14114476 | 0 | 20185754.89 | 16041715.2 | 0 | 0
Yesterday Day Peak | 35 | 0 | 0 | 0 | 300 | 52 | 40 | 352 | 305 | 0 | 0 | 360 | 0 | 0 | 0 | 48 | 0 | 0 | 150 | 0 | 0 | 0 | 0 | 0 | 24 | 0 | 47 | 54 | 36 | 0 | 22 | 25 | 30 | 33 | 17 | 34 | 0 | 36 | 30 | 0 | 0 | 17 | 204 | 0 | 0 | 0 | 0 | 50 | 9 | 0 | 0 | 0 | 41 | 19 | 4 | 0 | 100 | 0 | 300 | 320 | 196 | 8 | 100 | 36 | 5 | 5 | 35 | 30 | 0 | 0 | 22 | 8 | 25 | 18 | 98 | 157 | 87 | 22 | 2.1 | 28 | 61 | 5 | 50 | 130 | 0 | 40 | 30 | 46 | 90 | 19 | 23 | 10 | 270 | 24 | 11 | 0 | 0 | 0 | 0 | 70 | 0 | 15 | 20.1 | 84 | 52 | 12 | 216 | 36 |  | 506 | 0 | 340 | 0 | 0 | 0 | 0 | 0 | 0 | 0 | 40 | 141 | 17 | 16 | 0 | 0 | 0 | 0 | 0 | 100 | 50 | 8 | 0 | 52 | 0 | 22 | 15 | 11 | 0 | 0 | 149 | 0 | 0 | 149 | 0 | 0 | 0 | 79 | 88 | 167 | 0 | 0 | 105 | 24 | 18 |  | 7387.2 | DayPeak
Yesterday Evening Peak | 35 | 0 | 0 | 0 | 380 | 52 | 40 | 350 | 305 | 0 | 0 | 400 | 0 | 16 | 64 | 49 | 0 | 0 | 120 | 0 | 15 | 50 | 0 | 0 | 30 | 0 | 47 | 54 | 56 | 35 | 0 | 25 | 10 | 33 | 33 | 51 | 0 | 35 | 30 | 0 | 0 | 25 | 201 | 0 | 0 | 0 | 0 | 51 | 72 | 51 | 50 | 56 | 45 | 21 | 33 | 0 | 100 | 0 | 360 | 264 | 185 | 8 | 100 | 36 | 5 | 5 | 45 | 40 | 8 | 4 | 22 | 8 | 25 | 15 | 122 | 162 | 80 | 22 | 0 | 30 | 61 | 30 | 50 | 100 | 0 | 41 | 30 | 49 | 84 | 19 | 23 | 10 | 260 | 25 | 11 | 0 | 100 | 0 | 0 | 134 | 0 | 46 | 0 | 84 | 108 | 90 | 201 | 36 |  | 700 | 0 | 320 | 0 | 110 | 0 | 0 | 0 | 44 | 0 | 40 | 125 | 25 | 80 | 0 | 0 | 0 | 50 | 0 | 102 | 50 | 50 | 0 | 51 | 29 | 22 | 14 | 11 | 0 | 0 | 149 | 0 | 12 | 150 | 0 | 0 | 0 | 99 | 95 | 153 | 0 | 0 | 105 | 0 | 0 |  | 8744 | EvPeak
Forecast for Evening | 35 | 0 | 0 | 0 | 380 | 108 | 40 | 412 | 360 | 110 | 0 | 450 | 0 | 100 | 100 | 55 | 120 | 0 | 100 | 100 | 100 | 102 | 149 | 100 | 30 | 0 | 47 | 54 | 55 | 55 | 22 | 25 | 33 | 33 | 33 | 52 | 0 | 35 | 30 | 0 | 0 | 25 | 210 | 0 | 0 | 0 | 0 | 40 | 70 | 68 | 68 | 93 | 50 | 22 | 25 | 0 | 100 | 0 | 360 | 360 | 221 | 8 | 100 | 35 | 5 | 5 | 45 | 85 | 50 | 52 | 22 | 11 | 33 | 22 | 127 | 165 | 87 | 22 | 0 | 30 | 61 | 51 | 44 | 163 | 0 | 66 | 86 | 50 | 130 | 20 | 23 | 10 | 341 | 25 | 11 | 200 | 300 | 300 | 100 | 200 | 100 | 149 | 0 | 90 | 200 | 150 | 320 | 36 |  | 702 | 46 | 410 | 0 | 115 | 0 | 0 | 0 | 44 | 0 | 40 | 142 | 26 | 100 | 30 | 0 | 0 | 50 | 40 | 100 | 50 | 50 | 40 | 52 | 29 | 22 | 15 | 11 | 0 | 0 | 150 | 17 | 18 | 150 | 0 | 0 | 0 | 95 | 100 | 165 | 0 | 0 | 105 | 0
Forecast for Day | 35 | 0 | 0 | 0 | 380 | 108 | 40 | 412 | 360 | 110 | 0 | 450 | 0 | 100 | 100 | 55 | 120 | 0 | 80 | 100 | 100 | 102 | 149 | 100 | 30 | 0 | 47 | 54 | 55 | 55 | 22 | 25 | 33 | 33 | 33 | 52 | 0 | 35 | 30 | 0 | 0 | 25 | 207 | 0 | 0 | 0 | 0 | 40 | 70 | 68 | 68 | 93 | 50 | 22 | 15 | 0 | 100 | 0 | 360 | 360 | 221 | 8 | 100 | 35 | 5 | 5 | 40 | 85 | 0 | 52 | 22 | 11 | 33 | 22 | 108 | 165 | 87 | 22 | 2 | 30 | 61 | 51 | 44 | 163 | 0 | 66 | 86 | 50 | 100 | 20 | 23 | 0 | 341 | 25 | 11 | 100 | 300 | 300 | 0 | 100 | 0 | 149 | 20 | 90 | 200 | 0 | 320 | 36 |  | 604 | 0 | 410 | 0 | 115 | 0 | 0 | 0 | 0 | 0 | 40 | 142 | 20 | 100 | 0 | 0 | 0 | 0 | 0 | 100 | 40 | 50 | 40 | 52 | 0 | 22 | 15 | 11 | 0 | 0 | 150 |  |  | 150 | 0 | 0 | 0 | 95 | 100 | 160 | 0 | 0 | 105
Generation at 08:00(Today) | 35 | 0 | 0 | 0 | 380 | 108 | 40 | 350 | 290 | 0 | 0 | 350 | 0 | 0 | 0 | 7 | 120 | 0 | 80 | 0 | 0 | 0 | 0 | 0 | 0 | 0 | 0 | 0 | 0 | 0 | 0 | 25 | 33 | 33 | 33 | 20 | 0 | 35 | 30 | 0 | 0 | 0 | 200 | 0 | 0 | 0 | 0 | 24 | 0 | 0 | 0 | 0 | 0 | 22 | 14 | 0 | 80 | 0 | 360 | 305 | 190 | 8 | 100 | 36 | 5 | 5 | 7 | 5 | 0 | 0 | 22 | 0 | 25 | 22 | 92 | 167 | 64 | 22 | 0.5 | 15 | 40 | 32 | 26 | 130 | 0 | 73 | 5 | 49 | 83 | 20 | 23 | 0 | 275 | 0 | 8 | 0 | 55 | 0 | 0 | 20 | 0 | 0 | 6.9 | 20 | 0 | 0 | 327 | 36 | 0 | 597 | 0 | 300 | 0 | 0 | 0 | 0 | 0 | 0 | 0 | 32 | 142 | 18 | 0 | 0 | 0 | 0 | 0 | 0 | 0 | 50 | 8 | 0 | 43 | 0 | 22 | 14 | 11 | 0 | 0 | 149 | 0 | 0 | 151 | 0 | 0 | 0 | 97 | 0 | 154 | 0 | 0 | 70 | 0 | 0 | 0
199
| Minimum Generation |  | 5034 | 4:00
| Highest Generation |  | 8744 | 19:00
| Day Peak Generation |  | 7387.2 | 12:00
| Evening Peak Generation |  | 8744 | 19:00
| HVDC Max Flow |  | 701 | 23:00
| HVDC EvPeak Flow |  | 700 | 19:00
| Load factor L.F |  | 78.28%

## P1
POWER GRID COMPANY OF BANGLADESH LTD.
|  |  | NATIONAL LOAD DESPATCH CENTER |  |  |  |  | QF-LDC-08
|  |  | DAILY REPORT |  |  |  |  | Page -1
[6 empty] | Reporting Date : | 2019-02-03
Till now the maximum generation is : - |  |  | 11623 MW | 19:30 | Hrs on | 2018-09-19
The Summary of Yesterday's |  | 2019-02-02 | Generation & Demand |  | Today's Actual Min Gen. & Probable Gen. & Demand
Day Peak Generation : |  | 7387.2 | MW Hour : | 12:00 | Min. Gen. at | 5:00 | 5358 | MW
Evening Peak Generation : |  | 8744 | MW Hour : | 19:00 | Available Max Generation : |  | 12181 | MW
E.P. Demand (at gen end) : |  | 8744 | MW Hour : | 19:00 | Max Demand (Evening) : |  | 8900 | MW
Maximum Generation : |  | 8744 | MW Hour : | 19:00 | Reserve(Generation end) |  | 3281 | MW
Total Gen. (MKWH) : |  | 164.266 | System Load Factor : | 78.28% | Load Shed : |  | 0 | MW
EXPORT / IMPORT THROUGH EAST-WEST INTERCONNECTOR
Export from East grid to West grid :- Maximum |  |  | -580 | MW at | 1:00 | Energy |  | MKWHR.
Import from West grid to East grid :- Maximum |  |  | - | MW at | - | Energy | - | MKWHR.
| Water Level of Kaptai Lake at 6:00 A M on |  | 2019-02-03
Actual : | 95.52 | Ft.(MSL) , | Rule curve : | 96.72 | Ft.( MSL )
Gas Consumed : | Total = | 1050.36 | MMCFD. | Oil Consumed (PDB) :
[6 empty] | HSD : |  | Liter
[6 empty] | FO : |  | Liter
Cost of the Consumed Fuel (PDB+Pvt) : |  | Gas : | 85731901.968
|  | Coal : | 14114476 | Oil : | 150551327.47 | Total : | 250397705.438
Load Shedding & Other Information
Area | Yesterday |  |  |  | Today
|  |  | Estimated Demand (S/S end) |  | Estimated Shedding (S/S end) |  | Rates of Shedding
| MW |  | MW |  |  | MW | (On Estimated Demand)
Dhaka | 0 | 0:00 | 3184.6237 |  |  | 0 | 0%
Chittagong Area | 0 | 0:00 | 1077.4142 |  |  | 0 | 0%
Khulna Area | 0 | 0:00 | 964.3413 |  |  | 0 | 0%
Rajshahi Area | 0 | 0:00 | 871.0136 |  |  | 0 | 0%
Comilla Area | 0 | 0:00 | 787.3155 |  |  | 0 | 0%
Mymensingh Area | 0 | 0:00 | 635.3218 |  |  | 0 | 0%
Sylhet Area | 0 | 0:00 | 362.3622 |  |  | 0 | 0%
Barisal Area | 0 | 0:00 | 163.7667 |  |  | 0 | 0%
Rangpur Area | 0 | 0:00 | 489.9576 |  |  | 0 | 0%
Total | 0 |  | 8536.1166 |  |  | 0
Information of the Generating Units under shut down.
| Planned Shut- Down |  |  | Forced Shut- Down
|  |  |  | 1) Barapukuria ST: Unit-1,2 |  | 9) Sirajganj Unit-2,4
| Nil |  |  | 2) Khulna ST 110 MW |  | 10) Ashuganj #3 & 5
|  |  |  | 3) Ghorasal Unit-1,3,4,5 |  | 11) Raozan # 1,2
|  |  |  | 4) Tongi GT |  | 14) Bhola CCPP ST
|  |  |  | 5) Haripur GT-1,2 |  | 13) Shajibazar 330 MW
6) Siddhirganj ST 210 MW
7) Bhagabari 71 MW,100 MW
8) Sikalbaha 150MW Peaking
Additional Information of Machines, lines, Interruption / Forced Load shed etc.
|  | Description |  | Comments on Power Interruption
a) Jhenaidah-Bottail 132 kV Ckt-2 tripped at 11:39 from both ends showing Dist Z1 3-phase at Jhenaidah end only
and was switched on at 11:45.
b) Cumilla(N)-Shahjibazar 230 kV Ckt-1 was under shut down from 08:30 to 15:55 for A/M.
c) Ashuganj-B.Baria 132 kV Ckt-2 was under shut down from 08:33 to 17:16 for A/M.
d) Khulna(C ) 132 kV main bus was under shut down from 13:51 to 17:25 for D/W.
e) After maintenance Khulna(S)-Khulna(C ) 132 kV Ckt-1 was switched on at 19:40.
f) Niamatpur 132/33 kV T2 transformer was under shut down from 20:09 to due to red hot at 33 kV Y-phase |  |  |  | About 35 MW Power interruption occurred under Niamatpur S/S
connector nut. |  |  |  | area from 20:09 to 21:28.
g) Mymensingh-Bhaluka 132 kV Ckt-1 was switched on at 20:16 from Mymensingh end.
h) Mymensingh-Bhaluka 132 kV Ckt-2 was switched on at 20:16 from Mymensingh end.
i) Bhaluka 132/33 kV T1 transformer charged at 20:27 from HT side.
j) Siddhirganj 335 MW CCPP GT was synchronized at 20:21.
k) Bibiyana 400 kV bus-2 was shut down at 00:27(03/02/2019) due to sparking at B-phase post insulator clamp top.
l) Tongi-Ghorasal 230 kV Ckt-2 was shut down at 07:30(03/02/2019) for A/M.
m) Ishurdi-Ghorasal 230 kV Ckt-2 was shut down at 07:37 (03/02/2019) for A/M.
Sub Divisional Engineer |  |  | Executive Engineer |  | Superintendent Engineer
Network Operation Division |  |  | Network Operation Division |  |  | Load Dispatch Circle
Page 1 of 7

## P2
EVENING PEAK GENERATION AND DAY LONG ENERGY DATA OF POWER STATIONS
| Date : | 2019-02-02 | [5 empty] | Page -2
Sl. |  |  |  |  | Present | Peak | Energy
No. | Name of the Power Stations |  | Producer | Installed Capacity | Capacity | Hour | Generated | Remarks
Generation
|  |  |  | Unit No. X Capacity | MW | MW | MW
1 | Ghorasal ST: Unit-1,2 |  | PDB | 2*55 | 85 | 35 | 710000 | #1 Under maint.
| Ghorasal GT: Unit-3 |  | PDB | 1*210 | 170 | 0 | 0 | On test
| Ghorasal GT: Unit-4 |  | PDB | 1*210 | 180 | 0 | 0 | On test
| Ghorasal ST: Unit-5 |  | PDB | 1*210 | 190 | 0 | 0 | Under maint.
2 | Ghorasal ST: Unit-7 |  | PDB | 1*243+1*122 | 365 | 380 | 7219090
3 | Ghorashal 78MW (MAX) |  | QRPP | 2*40 | 78 | 40 | 1618176 | Gas shortage
4 | Ghorashal (Regent) |  | IPP | 34*3.35 | 108 | 52 | 829045 | Gas shortage
5 | Haripur GT: Unit-1, 2 |  | SBU, PDB | 2*32 | 40 | 0 | 0 | Gas shortage
6 | Haripur 412 MW CCPP |  | EGCB | 1*273+1*139 | 412 | 350 | 8544260 | FGMO
7 | Haripur NEPC 110MW |  | IPP | 8*15 | 110 | 0 | 0 | Reserve
8 | Haripur Power CCPP 360MW |  | IPP | 1*235+1*125 | 360 | 305 | 7406000 | Frequency control
9 | Meghnaghat CCPP 450MW |  | IPP | 2*150+1*150 | 450 | 400 | 8965125 | Frequency control
10 | Meghnaghat (IEL) |  | QRPP | 12*8.9 | 100 | 16 | 26880 | Low demand
11 | Meghnaghat CCPP(Summit) |  | IPP | 2*110+1*110 | 305 | 0 | 0 | Reserve
12 | Madanganj 102MW |  | QRPP | 6*17 | 100 | 64 | 187848 | High voltage
13 | Madanganj-55 MW |  | (IPP) | 3*17.08+1*11.3 | 55 | 49 | 493761 | High voltage
14 | Keraniganj (Powerpac) 100MW |  | QRPP | 8*13.45 | 100 | 0 | 0 | Reserve
15 | Narshingdi (Doreen) |  | SIPP, REB | 8*2.90 | 22 | 0 | 203940
16 | Siddhirgonj ST 210MW |  | PDB | 1*210 | 115 | 0 | 0 | Gas shortage
17 | Siddhirgonj GT Unit-1& 2 |  | EGCB | 2*105 | 210 | 120 | 2741000 | Gas shortage
18 | Siddhirganj (Desh) |  | QRPP | 96*1.2 | 100 | 0 | 0 | Reserve
19 | Siddhirganj (Dutch Bangla) |  | QRPP | 12*8.9 | 100 | 15 | 31680 | Low demand
20 | Siddhirganj CCPP-335 MW |  | EGCB | 1*217 | 217 | 0 | 303182 | Gas shortage
21 | Pagla (DPA ) |  | QRPP | 100*0.5 | 0 | 0 | 0 | Contract Expired
22 | Gagnagar (Orion) |  | IPP | 12*8.924 | 102 | 50 | 230400 | High voltage
23 | Katpotti 51 MW |  | IPP | 7*7.9 | 51 | 47 | 353952
24 | Banco Energy 54MW |  | IPP | 3*18 | 54 | 54 | 604440
25 | Kodda 149MW |  | BPDB-RPCL | 9*17.06 | 149 | 0 | 0 | Reserve
26 | Northern 55 MW |  | IPP | 3*19.3 | 55 | 56 | 513811
27 | Southern 55MW |  | IPP | 3*19.3 | 55 | 35 | 171000 | Low demand
28 | Bosila 108MW |  | IPP | 12*8.775+1*3.5 | 108 | 30 | 295680 | Engine problem
29 | Summit Power,(Madhabdi+Ashulia) |  | SIPP,REB | 3*3.67+4*8.73 | 80 | 35 | 1235580 | Engine problem
30 | Summit Maona |  | SIPP,REB | 4*8.73 | 33 | 33 | 813600
31 | Summit Rupganj |  | SIPP,REB | 4*8.73 | 33 | 33 | 663400
32 | Gazipur (RPCL) |  | IPP | 6*8.9 | 52 | 51 | 578508
33 | Tongi GT |  | PDB | 1* 105 | 105 | 0 | 0 | Gas shortage
34 | Summit Gazipur -2 |  | IPP | 18*17.076 | 300 | 100 | 238000 | Low demand
35 | APR Energy , Keranigonj |  | IPP | 256*1.4 | 300 | 0 | 0 | Reserve
36 | Bramhangoan 100 MW (Aggreko) |  | IPP | 100 | 100 | 0 | 0 | Reserve
37 | Aggreko Aurahati 100MW |  | IPP | 0.85*23+0.95*91 | 100 | 0 | 0 | Reserve
38 | Summit Gazipur-1 150MW |  | IPP | 149 | 149 | 46 | 155520 | Low demand
| Dhaka area Total |  |  |  | 5798 | 2396 | 45133878
39 | Chattogram ST-1 (Raozan) |  | PDB | 1*210 | 180 | 0 | 0 | Gas shortage
| Chittgong ST-2 (Raozan) |  | PDB | 1*210 | 180 | 0 | 0 | Gas shortage
40 | Raozan 25 MW (RPCL) |  | IPP | 3*8.9 | 25 | 25 | 252540
| Teknaf Solartech 20MW |  | Teknaf Solartech Energy Ltd. | 20 | 20 | 0 | 139860
41 | Patenga 50MW |  | IPP | 8*6.98 | 50 | 45 | 495360 | Engine problem
42 | Kaptai Hydro: Unit-1,2,3,4, 5 |  | PDB | 2*40+3*50 | 230 | 65 | 860945 | Low water lavel
43 | Sikalbaha ST 60MW |  | PDB | 1*60 | 40 | 0 | 0 | Under maint.
44 | Sikalbaha 225MW |  | PDB | 1*150+1*175 | 225 | 201 | 3077512 | Gas shortage
45 | Sikalbaha Peaking GT |  | PDB | 1*150 | 150 | 0 | 0 | Under maint.
46 | Sikalbaha (Energis) |  | RPP | 4*12.5+2*11.9+1*3+1*1.5 | 51 | 51 | 891360
47 | Hathazari peaking |  | PDB | 11*8.9 | 98 | 72 | 150640 | Low demand
48 | Dohazari Peaking |  | PDB | 6*17 | 102 | 51 | 107867
49 | Juldah (Acorn) |  | QRPP | 8*13.45 | 100 | 50 | 225480 | Low demand
| Juldah 100 MW Unit-3 |  | IPP | 0 | 100 | 84 | 1743360 | Engine problem
50 | Barabkunda (Regent) |  | SIPP, PDB | 8*2.90 | 22 | 21 | 490944
* | Malancha, Ctg. EPZ (United) |  |  | 5*8.73+3*9.34 | 0 | 33 | 613920
51 | Chattogram ECPV 108 MW |  | IPP | 16*7 | 108 | 56 | 182400 | Low demand
| Chattogram area Total |  |  |  | 1681 | 754 | 9232188
52 | Ashuganj ST: Unit- 3 |  | APSCL | 1*150 | 135 | 0 | 0 | Gas shortage
| Ashuganj ST: Unit- 4 |  | APSCL | 1*150 | 129 | 100 | 2204578
| Ashuganj ST: Unit- 5 |  | APSCL | 1*150 | 134 | 0 | 0 | Under maint.
53 | Ashuganj CCPP 225 MW |  | APSCL | 1*142+1*75 | 221 | 185 | 4553000 | FGMO
54 | Ashuganj CCPP(North) |  | APSCL | 1*360 | 360 | 360 | 8238900
55 | Ashuganj CCPP(South) |  | APSCL | 1*360 | 360 | 264 | 6978000 | FGMO
56 | Ashuganj Engines TSK |  | APSCL | 14*3.968 | 45 | 36 | 609408 | Engine problem
57 | Ashuganj (Precision) 55MW |  | RPP | 15*4 | 55 | 5 | 155520 | Gas shortage
58 | Ashuganj (United) 53MW |  | QRPP | 14*4 | 53 | 5 | 120000 | Gas shortage
59 | Ashuganj 195MW Modular |  | IPP | 20*9.73+1*16 | 195 | 8 | 200727 | Gas shortage
60 | Ashuganj (Midland) 51MW |  | IPP | 6*9.34 | 51 | 45 | 574848 | Gas shortage
| Midland 150MW |  | IPP | 23*7.015 | 150 | 90 | 451000 | Low demand
61 | B.Baria (Aggreko) 85MW |  | QRPP | 86*1.10 | 85 | 40 | 492127 | Line O/L.
62 | Daudkandi Peaking 52MW |  | PDB | 6*8.92 | 52 | 8 | 6392 | Low demand
63 | Chandpur CCPP |  | PDB | 1*106+1*57 | 163 | 100 | 2345860
| Chandpur Desh 200MW |  | IPP | 0 | 200 | 108 | 886080 | Low demand
64 | Feni (Doreen) 22MW |  | SIPP, PDB | 8*2.90 | 22 | 22 | 417564
65 | Feni, Mohipal (Doreen) |  | SIPP, REB | 4*2.90 | 11 | 8 | 175860 | Engine problem
** | Tripura |  | Imported power | 0 | 160 | 122 | 2345280
66 | Jangalia (Summit) 33MW |  | SIPP, PDB | 4*8.73 | 33 | 25 | 331200 | Engine problem
67 | Lakdhanvi 52 MW |  | IPP | 6*8.92 | 52 | 4 | 14746 | Low demand
68 | Summit Cumilla 25MW |  | SIPP, PDB | 3*3.67+2*6.97 | 25 | 15 | 482130
69 | Daudkandi bangla trak |  | IPP | 154*1.4 | 200 | 0 | 0 | Reserve
| Cumilla Area Total |  |  |  | 2891 | 1550 | 31583220
70 | Mymensingh RPCL 210MW |  | IPP | 4*35+1*70 | 202 | 162 | 3822120 | Gas shortage
71 | Tangail (Doreen) 22MW |  | SIPP, PDB | 8*2.90 | 22 | 22 | 368640
72 | Jamalpur 95MW |  | IPP | 12*8.924 | 95 | 80 | 1519680 | Engine problem
73 | Sarishabari (Solar) |  | IPP | 1*3 | 3 | 0 | 13900
74 | United Mymensingh PPL |  | IPP | 200 | 200 | 134 | 1344000
| United Jamalpur PPL |  | IPP | 115 MW | 0 | 36 | 496800
| Mymensingh Area Total |  |  |  | 522 | 434 | 7565140
75 | Fenchugonj CCPP-1 |  | PDB | 2*32+1*33 | 70 | 30 | 650000 | GT-1 under maint.
76 | Fenchugonj CCPP-2 |  | PDB | 2*35+1*35 | 90 | 61 | 1388308
77 | Kushiara 163 MW CCPP GT |  | IPP | 1*109+1*54 | 163 | 100 | 3202101
78 | Shajibazar 330 MW |  | PDB | 3*110 | 330 | 0 | 0 | Under maint.
79 | Fenchugonj (Barakatullah) 51MW |  | RPP | 19*2.90 | 51 | 30 | 318000
80 | Fenchuganj (EPL) 44MW |  | RPP | 12*3.3+5*2 | 44 | 50 | 637000
81 | Hobiganj 11MW |  | SIPP, REB | 4*2.90 | 11 | 11 | 250416
82 | Shahjibazar GT: Unit- 8, 9 |  | PDB | 2*35 | 66 | 41 | 1280736 | FGMO
83 | Shahjibazar 86MW |  | RPP | 32*2.90 | 86 | 30 | 519360 | Line O/L.
84 | Shahjibazar (EPL) 50MW |  | RPP | 27*2.0 | 50 | 49 | 710280
85 | Sylhet GT 150 MW |  | PDB | 1*142 | 142 | 84 | 2148590 | FGMO
86 | Sylhet GT 20 MW |  | PDB | 1*20 | 20 | 19 | 270000
87 | Sylhet (EPL) 50MW |  | RPP | 27*2 | 50 | 23 | 442400 | Engine problem
88 | Shahjahanulla 25 MW |  | SIPP, REB | 3*9.34 | 25 | 25 | 324328
89 | Summit Bibiana- 2 |  | IPP | 1*222+1*119 | 341 | 260 | 6894750 | FGMO
| Bibiyana-3 285MW |  | PDB | 285 MW | 0 | 201 | 5806300 | On test
90 | Sylhet (Desh) 10MW |  | RPP | 6*1.95 | 10 | 10 | 142920
| Sylhet Area Total |  |  |  | 1549 | 1024 | 24985489
91 | Bheramara GT-1,2,3 |  | PDB | 3*20 | 46 | 0 | 0 | Reserve
** | Bheramara (HVDC ) |  | Imported power | 2*500 | 1000 | 700 | 11714909
92 | Khulna (KPCL-1 & 3) |  | IPP | 19*6.5 | 0 | 0 | 0 | Contract Expired
93 | Khulna (KPCL-2) |  | QRPP | 7*17 | 115 | 110 | 372480
94 | Faridpur Peaking |  | PDB | 8*6.89 | 54 | 44 | 147840
95 | Khulna CCPP 225MW |  | NWPGCL | 1*150+1*75 | 230 | 0 | 0 | Reserve
96 | Gopalganj Peaking |  | PDB | 16*6.98 | 109 | 0 | 0 | Reserve
97 | Bheramara 360 MW |  | NWPGCL | 1*278+1*132 | 410 | 320 | 7481664 | Gas shortage
98 | Noapara (KZA) 40MW |  | QRPP | 5*8.5 | 40 | 40 | 896250
| Khulna (Aggreeco) 55MW |  | QRPP | 71*0.85 | 0 | 0 | 0 | Contract Expired
99 | Bangla Trak Noapara |  | IPP | 70*1.4 | 100 | 95 | 1224960
| Labon Chora 105 MW |  | IPP | 6*18.445 | 105 | 105 | 2255040
| Khulna Area Total |  |  |  | 2209 | 1414 | 24093143
100 | Summit Barisal 110 MW |  | IPP | 7*17.076 | 110 | 80 | 491520 | Engine problem
101 | Barisal GT: Unit-1, 2 |  | PDB | 2*20 | 30 | 0 | 0 | Reserve
102 | Bhola (Venture) 33MW |  | RPP | 1*34.50 | 33 | 25 | 452900 | Engine problem
103 | Bhola CCPP 194MW |  | PDB | 2*63+1*68 | 194 | 125 | 3374000 | GT-1 under maint.
104 | Bhola Aggreko 95MW |  | QRPP | 96*1.10 | 95 | 99 | 1376689
| Barisal Area Total |  |  |  | 462 | 329 | 5695109
105 | Baghabari GT 71MW |  | PDB | 1*71 | 71 | 0 | 0 | Gas shortage
| Baghabari GT 100MW |  | PDB | 1*100 | 100 | 0 | 0 | Under maint.
106 | Baghabari Peaking 50MW |  | PDB | 6*8.9 | 52 | 50 | 187576
107 | Bera Peaking |  | PDB | 9*8.29 | 71 | 0 | 0 | Reserve
108 | Amnura 50MW |  | QRPP | 7*7.79 | 50 | 50 | 789670
109 | Katakhali (Northern) |  | QRPP | 6*8.9 | 50 | 50 | 137155
110 | Katakhali Peaking |  | PDB | 6*8.7 | 50 | 0 | 0 | Reserve
111 | Sirajgonj Unit-1 225MW |  | NWPGCL | 1*150+1*75 | 210 | 150 | 3848445 | FGMO
112 | Sirajgonj Unit-2 225MW |  | NWPGCL | 1*150+1*75 | 220 | 0 | 0 | Gas shortage
113 | Sirajgonj Unit-3 225MW |  | NWPGCL | 1*141 | 141 | 153 | 3858981 | FGMO
| Sirajgonj Unit-4 414 MW(Gas) |  | SNWPGCL | 1*282 | 282 | 0 | 0 | Gas shortage
114 | Santahar Peaking |  | PDB | 6*8.7 | 50 | 29 | 127642
115 | Bogra (GBB) |  | RPP | 6*4 | 22 | 22 | 505440
116 | Bogra (EPL) |  | RPP | 5*3.3+5*2 | 10 | 14 | 316512 | Engine problem
117 | Ullapara (Summit) |  | SIPP, REB | 4*2.90 | 11 | 11 | 228384
118 | Rajlanka 52 MW |  | IPP | 6*8.92 | 52 | 51 | 892800
119 | Chapainawabganj-100 MW |  | PDB | 12*8.924 | 104 | 102 | 1132676
| Paramount Baghabari |  | IPP | 200 MW | 0 | 0 | 167272
| Confidence CPBL-2 |  | IPP | 113 MW | 0 | 0 | 54720
| Rajshahi Area Total |  |  |  | 1546 | 682 | 12247273
120 | Barapukuria Unit-1 |  | PDB | 1*125 | 85 | 0 | 0 | Under overhauling
| Barapukuria Unit-2 |  | PDB | 1*125 | 85 | 0 | 0 | Coal shortage
121 | Barapukuria Unit-3 |  | PDB | 1*275 | 274 | 149 | 3656600
122 | Rangpur GT |  | PDB | 1*20 | 20 | 0 | 0 | Reserve
123 | Saidpur GT |  | PDB | 1*20 | 20 | 12 | 74000
| Rangpur Area Total |  |  |  | 484 | 161 | 3730600
| Total |  |  |  | 17142 | 8744 | 164266040
| Eastern Grid Total |  |  |  | 12441 | 6158 | 118499915
| Western Grid Total |  |  |  | 4701 | 2586 | 45766125
| National Grid Total |  |  |  | 17142 | 8744 | 164266040
*Data collected from respective power station over telephone.
Executive Engineer
Network Operation Division

## P3
MAXIMUM LOAD SERVED BY DIFFERENT GRID SUB-STATIONS
Date: | 2019-02-02 | [5 empty] | QF-LDC-09
(a) ENTIRE EASTERN GRID : |  |  | 5583 | MW | (b) ENTIRE WESTERN GRID : |  |  | 2794 | MW
i) Dhaka area |  |  | 2916 | MW | i) Khulna area |  |  | 1011 | MW
ii) Chittagong area |  |  | 925 | MW | ii) Rajshahi area |  |  | 967 | MW
iii) Comilla area |  |  | 722 | MW | iii) Barisal area |  |  | 203 | MW
iv) Mymensingh area |  |  | 707 | MW | iv) Rangpur area |  |  | 613 | MW
v) Sylhet area |  |  | 313 | MW
| SYSTEM TOTAL DEMAND ( a + b ) = |  |  | 8377 | MW
MAXIMUM LOAD SERVED BY DIFFERENT SUB-STATIONS
Sub-station | Load (MW) | Hour | Sub-station | Load (MW) | Hour | Sub-station | Load (MW) | Hour
Siddhirganj | 82 | 1200 | Netrokona | 88 | 1830 | Goalpara | 27 | 1930
Munsiganj | 74 | 1900 | Jamalpur | 103 | 1900 | Central s/s | 60 | 2000
Sonargaon | 40 | 1930 | Sherpur | 86 | 1830 | Noapara | 75 | 1830
Shyampur | 140 | 1930 | Srimongal | 23 | 1830 | Jessore | 114 | 1900
Bhulta | 141 | 1900 | Shahjibazar | 86 | 1830 | Jhenida | 72 | 1830
Madanganj | 49 | 2000 | Fenchuganj | 27 | 2000 | Bottail | 94 | 1830
Shitalakhya | 92 | 1600 | Kulawara | 26 | 1930 | G.K Project | 37 | 1830
Rahim steel | 9 | 1000 | Sylhet | 90 | 1830 | Faridpur | 116 | 2000
Matuail | 78 | 1000 | Chatak | 21 | 1830 | Madaripur | 92 | 2000
Ghorasal | 66 | 1900 | Sunamganj | 24 | 1930 | Gopalganj | 59 | 1830
Narsingdi | 104 | 2000 | Biani Bazar | 29 | 1830 | Bagerhat | 67 | 1830
Haripur (SBU) | 91 | 1000 | Comilla (S) | 126 | 1830 | Mongla | 36 | 1000
Ullon | 56 | 1900 | Comilla(N) | 85 | 1900 | Satkhira | 70 | 1900
Hasnabad | 140 | 1900 | Chandpur | 74 | 1930 | Gallamari | 35 | 1300
Magbazar | 91 | 1800 | Feni | 89 | 1830 | Magura | 40 | 1900
Maniknagar | 52 | 1300 | Chowmuhani | 124 | 1830 | Chuadanga | 58 | 1830
Bangabhaban | 12 | 1300 | Ashuganj | 41 | 2000 | Barisal | 84 | 1900
Narinda | 70 | 1200 | Daudkandi | 90 | 2000 | Patuakhali | 65 | 2000
Dhanmondi | 75 | 1300 | B.Baria | 93 | 1900 | Bhandaria | 38 | 1830
Lalbag | 62 | 1300 | Ramganj | 24 | 1830 | Ishurdi | 42 | 1830
Madartek | 34 | 2300 | Madunaghat | 42.7 | 1900 | Ruppur Paromanobik | 1 | 100
Mirpur | 83 | 1800 | Hathazari | 70 | 1930 | Natore | 92 | 1900
Kalyanpur | 63 | 1400 | Khulshi | 134 | 1800 | Bogra | 189 | 1830
Gulshan | 74 | 1800 | Halishahar | 89 | 1900 | Noagaon | 114 | 2000
Uttara | 36 | 1830 | Baraulia | 126 | 1100 | Rajshahi | 103 | 2000
Uttara(New) | 6 | 1100 | Sikalbaha | 25 | 1200 | C.Nawabganj | 61 | 2000
Kamrangirchar | 57 | 1830 | Dohazari | 74 | 1900 | Amnura | 33 | 1930
Savar | 93 | 1830 | Cox'sbazar | 65 | 2000 | Pabna | 75 | 1930
Bhasantec | 98 | 1830 | Chandraghona | 22 | 1830 | Shahjadpur | 71 | 1900
Agargaon | 40 | 1830 | Kaptai | 0 | 0 | Serajganj | 69 | 1900
Satmosjid | 60 | 1830 | A. Khaer Stl. | 0 | 100 | Niyamatpur | 94 | 1830
Tongi | 118 | 1800 | Bakulia | 75 | 1830 | Joypurhat | 49 | 1800
Kabirpur | 126 | 1830 | Julda | 19 | 1800 | Mohastangor | 0 | 0
Basundhara | 82 | 1900 | TK chemical | 3.8 | 1200 | Rangpur | 97 | 1930
Manikganj | 59 | 1900 | Modern Steel | 11 | 2300 | Lalmonirhat | 81 | 1900
Joydevpur | 184 | 1830 | Shahmirpur | 25.5 | 1830 | Saidpur | 102 | 1900
New Tongi | 89 | 1200 | Khagrachhari | 16 | 1830 | Purbasadipur | 87 | 2000
Kodda | 193 | 1830 | Matarbari | 20 | 1830 | Thakurgaon | 63 | 1830
Dhamrai | 40 | 1830 | Baroiar Hat | 18 | 1800 | Palashbari | 99 | 1900
Tangail | 147 | 1900 | Rangamati | 8 | 1800 | Barapukuria | 53 | 2000
Mymensing | 220 | 1830 | Abul Khair 230 | 150 | 1500 | Panchagar | 32 | 1800
Kishorganj | 80 | 1830 | BSRM | 110 | 1900 | Joldhaka | 17 | 1830
Sub Divisional Engineer |  |  | Executive Engineer |  |  | Superintendent Engineer
Network Operation Division |  |  | Network Operation Division |  |  | Load Despatch Circle
(1) Honbl. State Minister |  |  | (8) Executive Director (O & M) PGCB. |  |  | (18) C.E. Transmission (1 & 2) PGCB.
Ministry of Power,Energy & Mineral |  |  | (9) Member,Generation,PDB. |  |  | (19) S.E. System Protection,PGCB.
Resources, GOB. |  |  | (10) Member,Distribution,PDB. |  |  | (20) Director,Public Relation,PDB.
(2) Secy (Power Divn.)Ministry of |  |  | (11) Member,Transmission & |  |  | (21) Director Program, PDB.
Power,Energy & Mineral Resources. |  |  | System Operation,PDB. |  |  | (22) S.E. Consumer Affairs,PDB.
(3) Director General,Power cell |  |  | (12) Member,P&D,PDB. |  |  | (23) Director,Project Planning,PDB.
(4) Chairman,BERC |  |  | (13) C.E (P & D), PGCB. |  |  | (24) Director,System Planning,PDB.
(5) Chairman, BPDB. |  |  | (14) G.M. Commercial Operation |  |  | (25) Executive Eng.IMD.
(6) Managing Director, PGCB. |  |  | (15) C.E. Generation,PDB. |  |  | (26) Executive Eng. EMD.

## Voltage
MAXIMUM & MINIMUM VOLTAGES OF DIFFERENT GRID SUB-STATIONS:
Date: | 2019-02-02
Sub-Station | Maxm | Hour | Minm | Hour | Sub-Station | Maxm | Hour | Minm | Hour
| Voltage |  | Voltage |  |  | Voltage |  | Voltage
400 KV | KV |  | KV |  |  | KV |  | KV
Bibiyana | 411 | 5:00 | 401 | 8:00 | Kaliakoir | 401 | 3:00 | 385 | 9:00
Bheramara | 404 | 24:00 | 394 | 18:30 | Bhulta | 412 | 4:00 | 396 | 10:00
Ashuganj(N) | 412 | 3:00 | 400 | 9:00
230 KV | KV |  | KV |  | 230 KV | KV |  | KV
Ghorasal | 238 | 1:00 | 232 | 18:30 | Hathazari | 227 | 19:00 | 210 | 10:00
Ishurdi | 237 | 3:00 | 230 | 8:00 | Megnaghat | 239 | 5:00 | 230 | 9:00
Ashuganj | 245 | 3:00 | 238 | 9:00 | Fenchuganj | 242 | 2:00 | 238 | 16:00
Serajganj | 229 | 3:00 | 220 | 7:00 | Siddhirganj | 236 | 4:00 | 228 | 9:00
Baghabari | 232 | 2:00 | 223 | 11:00 | Maniknagar | 235 | 3:00 | 227 | 15:00
Barapukuria | 230 | 5:00 | 219 | 19:00 | Old Airport | 235 | 3:00 | 223 | 10:00
Bogra | 225 | 3:00 | 210 | 8:00 | Barisal | 240 | 14:00 | 231 | 7:00
Khulna South | 239 | 6:00 | 225 | 21:00 | AKSML | 229 | 19:00 | 217 | 15:00
Rampura | 231 | 2:00 | 228 | 9:00 | BSRM | 230 | 3:00 | 215 | 9:00
Haripur | 232 | 1:00 | 228 | 11:00 | Bibiyana | 245 | 3:00 | 235 | 8:00
Hasnabad | 234 | 5:00 | 225 | 10:00 | Bhulta | 236 | 4:00 | 227 | 12:00
Aminbazar | 235 | 3:00 | 225 | 11:00 | Ashuganj (S) | 243 | 5:00 | 235 | 9:00
Tongi | 232 | 4:00 | 222 | 11:00 | Kaliakoir | 239 | 3:00 | 227 | 12:00
Comilla (N) | 242 | 5:00 | 231 | 12:00
132 kV | KV |  | KV |  | 132 kV | KV |  | KV
Siddhirganj | 137 | 200 | 133 | 1200 | Madanhat | 136 | 300 | 130 | 900
Munsiganj | 140 | 2000 | 133 | 900 | Hathazari | 136 | 1930 | 129 | 900
Megnaghat | 136 | 100 | 130 | 1400 | Khulshi | 135 | 1900 | 124 | 900
Shyampur | 132 | 100 | 129 | 1200 | Halishahar | 138 | 1900 | 137 | 900
Bhulta | 132 | 2000 | 128 | 1200 | Baraulia | 136 | 1900 | 127 | 900
Madanganj | 138 | 1900 | 128 | 1300 | Sikalbaha | 137 | 1900 | 127 | 1000
Shitalakhya | 140 | 100 | 130 | 1000 | Dohazari | 136 | 1900 | 126 | 900
Rahim steal | 137 | 600 | 133 | 1200 | Cox'sbazar | 131 | 1800 | 124 | 1700
Matuail | 136 | 600 | 132 | 2000 | Chandraghona | 137 | 1900 | 128 | 1000
Ghorasal | 140 | 100 | 140 | 100 | Kaptai | 0 | 0 | 0 | 0
Narsinghdi | 134 | 600 | 130 | 1700 | A. Khaer Stl. | 135 | 300 | 129 | 1200
Haripur (SBU) | 137 | 600 | 131 | 1500 | Bakulia | 134 | 1830 | 126 | 900
Ullon | 134 | 400 | 129 | 1300 | Julda | 136 | 1900 | 127 | 900
Hasnabad | 140 | 400 | 130 | 1300 | TK Chemical | 139 | 1830 | 130 | 800
Magbazar | 136 | 400 | 130 | 1300 | Modern Steel | 137 | 600 | 126 | 900
Maniknagar | 135 | 400 | 132 | 1300 | Shahmirpur | 137 | 1900 | 127 | 900
Bangabhaban | 142 | 400 | 129 | 1200 | Khagrachhari | 136 | 1900 | 127 | 1000
Narinda | 135 | 400 | 129 | 1200 | Matarbari | 131 | 1930 | 127 | 800
Dhanmondi | 134 | 400 | 129 | 1300 | Baroiar Hat | 136 | 2300 | 132 | 900
Lalbag | 142 | 400 | 129 | 1200 | Rangamati | 132 | 1600 | 127 | 1000
Madartek | 135 | 400 | 129 | 1200 | Goalpara | 138 | 1400 | 129 | 2300
Mirpur | 135 | 1830 | 130 | 1000 | Central s/s | 138 | 600 | 124 | 1300
Kalyanpur | 136 | 1930 | 131 | 1000 | Noapara | 135 | 200 | 125 | 2100
Gulshan | 133 | 100 | 128 | 1100 | Jessore | 131 | 500 | 119 | 2100
Uttara | 137 | 300 | 129 | 1000 | Jhenida | 133 | 200 | 117 | 2100
Uttara New | 132 | 1200 | 127 | 1000 | Bottail | 140 | 500 | 133 | 1830
Kamrangirchar | 142 | 400 | 128 | 1000 | G.K.Project | 143 | 400 | 132 | 1100
Savar | 133 | 400 | 126 | 1000 | Faridpur | 135 | 300 | 130 | 1830
Bhasantec | 137 | 300 | 129 | 1000 | Madaripur | 135 | 100 | 130 | 1800
Agargaon | 136 | 300 | 129 | 1000 | Gopalganj | 136 | 300 | 127 | 1830
Satmosjid | 136 | 300 | 129 | 1000 | Bagerhat | 138 | 1700 | 130 | 2100
Tongi | 138 | 400 | 131 | 1100 | Mongla | 135 | 1500 | 127 | 2300
Kabirpur | 136 | 2400 | 130 | 800 | Satkhira | 136 | 600 | 126 | 2100
Basundhara | 131 | 1900 | 124 | 1200 | Gallamari | 137 | 600 | 127 | 2100
Manikganj | 140 | 2400 | 135 | 900 | Magura | 134 | 500 | 120 | 1830
Joydevpur | 142 | 500 | 135 | 1000 | Chuadanga | 132 | 300 | 120 | 1830
New Tongi | 136 | 2400 | 130 | 900 | Barisal | 139 | 1500 | 134 | 600
Kodda | 139 | 300 | 134 | 1100 | Patuakhali | 138 | 1700 | 134 | 1830
Dhamrai | 136 | 300 | 130 | 1500 | Bhandaria | 137 | 1500 | 131 | 2100
Tangail | 136 | 200 | 127 | 800 | Ishurdi | 140 | 600 | 134 | 1830
Mymensing | 131 | 1500 | 123 | 700 | Ruppur Paromanobik | 141 | 600 | 136 | 800
Kishorganj | 131 | 100 | 125 | 700 | Natore | 137 | 1600 | 130 | 800
Netrokona | 130 | 2000 | 122 | 700 | Bogra | 136 | 500 | 124 | 900
Jamalpur | 137 | 2000 | 125 | 600 | Noagaon | 129 | 600 | 117 | 900
Sherpur | 136 | 2000 | 121 | 500 | Rajshahi | 134 | 1600 | 129 | 500
Srimongal | 140 | 100 | 138 | 700 | C.Nawabganj | 134 | 1700 | 125 | 700
Shahjibazar | 140 | 2400 | 136 | 1930 | Amnura | 137 | 1900 | 129 | 600
Fenchuganj | 138 | 200 | 136 | 600 | Pabna | 136 | 400 | 128 | 800
Khulawara | 138 | 2400 | 136 | 100 | Shahjadpur | 142 | 100 | 135 | 1200
Sylhet | 137 | 400 | 134 | 1000 | Serajganj | 136 | 500 | 128 | 1200
Chatak | 137 | 100 | 134 | 1100 | Niyamatpur | 125 | 500 | 106 | 800
Sunamganj | 136 | 100 | 133 | 1100 | Joypurhat | 130 | 300 | 115 | 800
Biani Bazar | 137 | 100 | 134 | 1800 | Mohastangor | 133 | 600 | 120 | 800
Comilla(s) | 129 | 2200 | 124 | 1800 | Rangpur | 127 | 600 | 110 | 1830
Comilla(n) | 141 | 700 | 138 | 900 | Lalmonirhat | 122 | 600 | 102 | 1900
Chandpur | 140 | 1300 | 138 | 700 | Saidpur | 128 | 500 | 114 | 1830
Feni | 135 | 1830 | 130 | 900 | Purbasadipur | 128 | 200 | 105 | 1900
Chowmuhani | 134 | 700 | 131 | 1100 | Thakurgaon | 123 | 500 | 95 | 1900
Ashuganj | 140 | 100 | 129 | 700 | Palashbari | 130 | 500 | 115 | 1900
Daudkandi | 137 | 1830 | 131 | 1200 | Barapukuria | 130 | 600 | 119 | 1900
B.Baria | 138 | 2200 | 134 | 700 | Panchagar | 120 | 400 | 92 | 1830
Ramganj | 134 | 1700 | 132 | 1200 | Joldhaka | 125 | 600 | 111 | 900

## L-Curve
Date | 2019-02-02
.
TIME | E-W INT.(Export) | EAST GRID | WEST GRID | TOTAL |  |  | DAILY LOAD CURVE
0:00 | 570 | 4985 | 1536 | 6521 |  |  |  | QF-LDC-12
0:30 | 575 | 4606 | 1420 | 6026 | Date: | 2019-02-02
1:00 | 580 | 4227 | 1304 | 5531
1:30 | 550 | 4171.5 | 1301.5 | 5473
2:00 | 520 | 4116 | 1299 | 5415
2:30 | 510 | 4045.5 | 1296.5 | 5342 | [5 empty] | Gen. at Eve. Peak | 8744 | 8744 MW (19:00 )
3:00 | 500 | 3975 | 1294 | 5269 | [6 empty] | 19:00
3:30 | 480 | 3862.5 | 1289 | 5151.5 | [5 empty] | Gen. at Day Peak | 7387.2 | 7387.2 MW (12:00 )
4:00 | 460 | 3750 | 1284 | 5034 | [6 empty] | 12:00
4:30 | 460 | 3765 | 1285.5 | 5050.5 | [5 empty] | Highest Generation | 8744
5:00 | 460 | 3780 | 1287 | 5067 | [6 empty] | 19:00
5:30 | 480 | 3911.5 | 1359 | 5270.5
6:00 | 500 | 4043 | 1431 | 5474
6:30 | 510 | 4178.2 | 1585 | 5763.2
7:00 | 520 | 4313.4 | 1739 | 6052.4
7:30 | 540 | 4551.4 | 1788 | 6339.4
8:00 | 560 | 4789.4 | 1837 | 6626.4
8:30 | 425 | 4804.3 | 1938 | 6742.3
9:00 | 290 | 4819.2 | 2039 | 6858.2
9:30 | 270 | 4887.75 | 2041.5 | 6929.25
10:00 | 250 | 4956.3 | 2044 | 7000.3
10:30 | 285 | 5071.7 | 2019.5 | 7091.2
11:00 | 320 | 5187.1 | 1995 | 7182.1
11:30 | 300 | 5238.65 | 2046 | 7284.65
12:00 | 280 | 5290.2 | 2097 | 7387.2
12:30 | 340 | 5283.2 | 2082 | 7365.2
13:00 | 400 | 5276.2 | 2067 | 7343.2
13:30 | 330 | 5066.65 | 2005 | 7071.65
14:00 | 260 | 4857.1 | 1943 | 6800.1
14:30 | 140 | 4910.6 | 1970.5 | 6881.1
15:00 | 20 | 4964.1 | 1998 | 6962.1
15:30 | 40 | 4935.55 | 1961.5 | 6897.05
16:00 | 60 | 4907 | 1925 | 6832
16:30 | 130 | 4862.6 | 1924 | 6786.6
17:00 | 200 | 4818.2 | 1923 | 6741.2
17:30 | 270 | 5126.6 | 2111 | 7237.6
18:00 | 340 | 5435 | 2299 | 7734
18:30 | 420 | 5796.5 | 2442.5 | 8239
19:00 | 500 | 6158 | 2586 | 8744
19:30 | 470 | 6143 | 2590 | 8733
20:00 | 470 | 6119 | 2516 | 8635 |  |  |  | Executive Engineer
20:30 | 445 | 5947.5 | 2462 | 8409.5 |  |  |  | Network Operation Division
21:00 | 420 | 5776 | 2408 | 8184
21:30 | 390 | 5656.5 | 2318 | 7974.5
22:00 | 360 | 5537 | 2228 | 7765 |  |  |  |  | Page 6 of 7
22:30 | 375 | 5277.5 | 2108 | 7385.5
23:00 | 390 | 5018 | 1988 | 7006
23:30 | 480 | 5001.5 | 1762 | 6763.5
24:00 | 570 | 4985 | 1536 | 6521
8744 MW (19:00 )
7387.2 MW (12:00 )

## En-Curve
DAILY ENERGY CURVE
Date | 2019-02-02 |  | Energy | 164266040
[10 empty] | 2019-02-02 | [5 empty] | QF-LDC-11
TIME | GAS | HVDC | P.GEN(GAS). | P.GEN(OIL). | COAL | HYDRO | OIL | SHORTAGE | TRIPURA
0:00 | 3916 | 360 | 1639 | 300 | 149 | 65 | 0 | 0 | 92
0:30 | 3676.5 | 334 | 1470 | 245 | 149 | 64.5 | 0 | 0 | 87 | Date: | 2019-02-02
1:00 | 3437 | 308 | 1301 | 190 | 149 | 64 | 0 | 0 | 82
1:30 | 3411 | 308 | 1270 | 190 | 149 | 64 | 0 | 0 | 81 | [7 empty] | Total Energy | 164.266 | Total Energy Gen 164.266 MKWHr Energy Not Served 0.000 MKWHr Energy Requirement 164.266 MKWHr
2:00 | 3385 | 308 | 1239 | 190 | 149 | 64 | 0 | 0 | 80 | [7 empty] | Energy not Served | 0
2:30 | 3314.5 | 308 | 1242 | 186.5 | 149 | 64 | 0 | 0 | 78 | [7 empty] | Energy Requirement | 164.266
3:00 | 3244 | 308 | 1245 | 183 | 149 | 64 | 0 | 0 | 76
3:30 | 3206.5 | 308 | 1203.5 | 146 | 149 | 63.5 | 0 | 0 | 75 | [6 empty] | Shortage
4:00 | 3169 | 308 | 1162 | 109 | 149 | 63 | 0 | 0 | 74
4:30 | 3176 | 308 | 1169 | 109 | 149 | 63.5 | 0 | 0 | 76
5:00 | 3183 | 308 | 1176 | 109 | 149 | 64 | 0 | 0 | 78
5:30 | 3268 | 308 | 1228.5 | 173 | 149 | 64 | 0 | 0 | 80
6:00 | 3353 | 308 | 1281 | 237 | 149 | 64 | 0 | 0 | 82
6:30 | 3475.5 | 402.5 | 1286 | 303.5 | 149 | 64 | 0 | 0 | 82 |  |  |  |  | Coal
7:00 | 3598 | 497 | 1291 | 370 | 149 | 64 | 0 | 0 | 82
7:30 | 3656 | 500 | 1417.5 | 461 | 149 | 65 | 0 | 0 | 86 |  |  |  | Oil |  |  |  | ,
8:00 | 3714 | 503 | 1544 | 552 | 149 | 66 | 0 | 0 | 90
8:30 | 3796.5 | 504 | 1535 | 571 | 149 | 66 | 19.5 | 0 | 91
9:00 | 3879 | 505 | 1526 | 590 | 149 | 66 | 39 | 0 | 92
9:30 | 3861 | 505 | 1532 | 657 | 149 | 66 | 49.5 | 0 | 94
10:00 | 3843 | 505 | 1538 | 724 | 149 | 66 | 60 | 0 | 96
10:30 | 3821 | 505.5 | 1532.5 | 815 | 149 | 66 | 84.5 | 0 | 97
11:00 | 3799 | 506 | 1527 | 906 | 149 | 66 | 109 | 0 | 98
11:30 | 3793.5 | 506 | 1534 | 1007 | 149 | 66 | 109 | 0 | 98
12:00 | 3788 | 506 | 1541 | 1108 | 149 | 66 | 109 | 0 | 98
12:30 | 3773.5 | 506 | 1540.5 | 1100.5 | 149 | 66 | 109 | 0 | 99
13:00 | 3759 | 506 | 1540 | 1093 | 149 | 66 | 109 | 0 | 100
13:30 | 3759 | 506 | 1540 | 1093 | 149 | 66 | 109 | 0 | 100
14:00 | 3759 | 506 | 1540 | 1093 | 149 | 66 | 109 | 0 | 100
14:30 | 3675 | 506 | 1473 | 1054.5 | 149 | 65 | 110 | 0 | 102
15:00 | 3591 | 506 | 1406 | 1016 | 149 | 64 | 111 | 0 | 104
15:30 | 3570 | 506 | 1397 | 1001.5 | 149 | 64.5 | 95 | 0 | 102
16:00 | 3549 | 506 | 1388 | 987 | 149 | 65 | 79 | 0 | 100
16:30 | 3544 | 506.5 | 1350.5 | 985 | 149 | 65 | 79 | 0 | 102
17:00 | 3539 | 507 | 1313 | 983 | 149 | 65 | 79 | 0 | 104
17:30 | 3592 | 603 | 1390 | 1163 | 149 | 65 | 161.5 | 0 | 113
18:00 | 3645 | 699 | 1467 | 1343 | 149 | 65 | 244 | 0 | 122
18:30 | 3691.5 | 699.5 | 1556 | 1650 | 149 | 65 | 306 | 0 | 122
19:00 | 3738 | 700 | 1645 | 1957 | 149 | 65 | 368 | 0 | 122
19:30 | 3766 | 700 | 1657 | 1957 | 150 | 65 | 312 | 0 | 126
20:00 | 3809 | 699 | 1650 | 1884 | 149 | 66 | 252 | 0 | 126
20:30 | 3932 | 699.5 | 1661.5 | 1556.5 | 149 | 66 | 221 | 0 | 124
21:00 | 4055 | 700 | 1673 | 1229 | 149 | 66 | 190 | 0 | 122
21:30 | 4052.5 | 699.5 | 1673 | 1063.5 | 149 | 66 | 153 | 0 | 118
22:00 | 4050 | 699 | 1673 | 898 | 149 | 66 | 116 | 0 | 114
22:30 | 3963.5 | 700 | 1655 | 678 | 149 | 65.5 | 66.5 | 0 | 108
23:00 | 3877 | 701 | 1637 | 458 | 149 | 65 | 17 | 0 | 102
23:30 | 3896.5 | 530.5 | 1638 | 379 | 149 | 65 | 8.5 | 0 | 97 | Max Temp. in Dhaka |  | 28.4° C
24:00 | 3916 | 360 | 1639 | 300 | 149 | 65 | 0 | 0 | 92
Executive Engineer
Network Operation Division
Page 5 of 7
GAS
Oil
HVDC
COAL
HYDRO
Total Energy Gen 164.266 MKWHr Energy Not Served 0.000 MKWHr Energy Requirement 164.266 MKWHr
Note on W13: Author:

## Generation
2019-02-02
Si No | Unit | 1:00 | 2:00 | 3:00 | 4:00 | 5:00 | 6:00 | 7:00 | 8:00 | 9:00 | 10:00 | 11:00 | 12:00 | 13:00 | 14:00 | 15:00 | 16:00 | 17:00 | 18:00 | 18:30 | 19:00 | 19:30 | 20:00 | 21:00 | 22:00 | 23:00 | 24:00 | KWH
1 | Kaptai Unit-1, 2 & 3 | 34 | 34 | 34 | 33 | 34 | 34 | 34 | 36 | 36 | 36 | 36 | 36 | 36 | 36 | 34 | 35 | 35 | 35 |  | 35 | 35 | 36 | 36 | 36 | 35 | 35 | 860945
2 | Kaptai Unit-4 & 5 | 30 | 30 | 30 | 30 | 30 | 30 | 30 | 30 | 30 | 30 | 30 | 30 | 30 | 30 | 30 | 30 | 30 | 30 |  | 30 | 30 | 30 | 30 | 30 | 30 | 30 | 728000
3 | Chattogram ST-1 (Raozan)
4 | Chittgong ST-2 (Raozan)
5 | Raozan 25 MW (RPCL) | [9 empty] | 0 | 10 | 17 | 17 | 17 | 17 | 17 | 17 | 17 |  | 25 | 25 | 25 | 25 | 25 | 0 | 0 | 252540
| Teknaf Solartech 20MW | [6 empty] | 1.4 | 7.9 | 11.1 | 17.6 | 20 | 20.1 | 19 | 17.3 | 13.8 | 8.2 | 2.1 | 0 |  | 0 | [6 empty] | 139860
6 | Sikalbaha 225MW (Gas) | 60 | 69 | 117 | 196 | 195 | 212 | 207 | 207 | 200 | 201 | 202 | 204 | 203 | 203 | 202 | 202 | 202 | 202 |  | 201 | 199 | 201 | 202 | 200 | 200 | 200 | 3077512
7 | Sikalbaha 225MW (Oil)
8 | Sikalbaha ST 60MW
9 | Sikalbaha GT 150MW (Gas)
10 | Sikalbaha GT 150MW (Oil)
| Dohazari Peaking | [17 empty] | 27 |  | 51 | 51 | 17 | 0 |  |  |  | 107867
12 | Hathazari peaking | [10 empty] | 9 | 9 | 9 | 9 | 9 | 9 | 9 | 13 |  | 72 | 24 | 0 |  |  |  |  | 150640
Daudkandi bangla trak
14 | Daudkandi Peaking 52MW | [19 empty] | 8 | 0 | [5 empty] | 6392
15 | Siddhirgonj ST 210MW
16 | Siddhirgonj GT Unit-1& 2 | 80 | 77 | 80 | 75 | 80 | 103 | 133 | 134 | 160 | 150 | 121 | 150 | 163 | 42 | 41 | 76 | 65 | 130 |  | 120 | 120 | 130 | 130 | 130 | 120 | 130 | 2741000
17 | Siddhirganj CCPP-335 MW | [22 empty] | 16 | 120 | 120 | 120 | 303182
18 | Summit Gazipur -2 | [16 empty] | 0 | 12 |  | 100 | 95 | 94 | 0 | 0 |  |  | 238000
19 | Ashuganj 195MW Modular | 8 | 8 | 8 | 8 | 8 | 8 | 8 | 8 | 8 | 8 | 8 | 8 | 8 | 8 | 8 | 8 | 8 | 8 |  | 8 | 8 | 8 | 8 | 8 | 8 | 8 | 200727
20 | Ghorasal ST: Unit-1,2 | 35 | 35 | 35 | 35 | 35 | 35 | 35 | 35 | 35 | 35 | 35 | 35 | 35 | 35 | 35 | 35 | 35 | 35 |  | 35 | 35 | 35 | 35 | 35 | 35 | 35 | 710000
21 | Ghorasal GT: Unit-3
22 | Ghorasal GT: Unit-4
23 | Ghorasal ST: Unit-5
24
25 | Ghorasal ST: Unit-7 | 280 | 280 | 250 | 250 | 250 | 250 | 250 | 300 | 300 | 300 | 300 | 300 | 300 | 250 | 280 | 280 | 280 | 280 |  | 380 | 380 | 380 | 380 | 380 | 380 | 380 | 7219090
26
28 | Ashuganj ST: Unit- 3
29 | Ashuganj ST: Unit- 4 | 80 | 80 | 80 | 80 | 80 | 80 | 80 | 80 | 80 | 100 | 100 | 100 | 100 | 100 | 100 | 100 | 100 | 100 |  | 100 | 100 | 100 | 100 | 100 | 80 | 80 | 2204578
30 | Ashuganj ST: Unit- 5
32 | Ashuganj Engines TSK | 10 | 10 | 10 | 10 | 10 | 10 | 10 | 10 | 30 | 27 | 32 | 36 | 36 | 36 | 36 | 36 | 36 | 36 |  | 36 | 36 | 36 | 36 | 36 | 36 | 36 | 609408
33 | Ashuganj CCPP 225 MW | 213 | 226 | 157 | 158 | 157 | 180 | 204 | 187 | 193 | 184 | 186 | 196 | 189 | 188 | 196 | 186 | 188 | 185 |  | 185 | 185 | 185 | 201 | 183 | 183 | 185 | 4553000
34 | Ashuganj CCPP(South) | 324 | 312 | 305 | 250 | 253 | 342 | 342 | 305 | 305 | 305 | 305 | 320 | 287 | 268 | 279 | 264 | 272 | 264 |  | 264 | 264 | 264 | 290 | 264 | 268 | 264 | 6978000
| Ashuganj CCPP(North) | 360 | 360 | 300 | 275 | 270 | 270 | 300 | 360 | 330 | 320 | 300 | 300 | 300 | 300 | 330 | 330 | 330 | 360 |  | 360 | 360 | 360 | 360 | 360 | 360 | 360 | 8238900
35 | Ashuganj (Precision) 55MW | 5 | 5 | 5 | 5 | 5 | 5 | 5 | 5 | 5 | 5 | 5 | 5 | 5 | 5 | 5 | 5 | 5 | 5 |  | 5 | 5 | 5 | 5 | 5 | 5 | 5 | 155520
36 | Chandpur CCPP | 100 | 100 | 100 | 100 | 100 | 100 | 100 | 100 | 100 | 100 | 100 | 100 | 95 | 100 | 100 | 100 | 100 | 100 |  | 100 | 100 | 100 | 100 | 100 | 100 | 96 | 2345860
37 | Tongi GT
38 | Haripur GT: Unit-1, 2
39 | Haripur 412 MW CCPP | 351 | 347 | 346 | 346 | 346 | 359 | 344 | 359 | 344 | 350 | 348 | 352 | 355 | 345 | 365 | 345 | 345 | 345 |  | 350 | 350 | 350 | 355 | 350 | 348 | 348 | 8544260
40 | Meghnaghat CCPP 450MW | 350 | 350 | 350 | 320 | 320 | 380 | 380 | 420 | 390 | 390 | 390 | 360 | 360 | 320 | 350 | 350 | 350 | 350 |  | 400 | 400 | 400 | 400 | 400 | 380 | 380 | 8965125
41 | Haripur Power CCPP 360MW | 306 | 306 | 306 | 273 | 274 | 310 | 322 | 363 | 363 | 360 | 325 | 305 | 305 | 265 | 306 | 306 | 305 | 305 |  | 305 | 305 | 304 | 305 | 307 | 306 | 306 | 7406000
42 | Mymensingh RPCL 210MW | 165 | 165 | 165 | 165 | 165 | 165 | 166 | 166 | 165 | 162 | 161 | 157 | 157 | 156 | 156 | 158 | 157 | 161 |  | 162 | 164 | 163 | 164 | 164 | 162 | 163 | 3822120
43 | Haripur NEPC 110MW
44 | Fenchugonj CCPP-1 | 28 | 28 | 29 | 15 | 15 | 15 | 30 | 29 | 29 | 28 | 29 | 28 | 29 | 30 | 28 | 29 | 29 | 30 |  | 30 | 30 | 30 | 29 | 29 | 30 | 30 | 650000
45 | Fenchugonj CCPP-2 | 61 | 61 | 40 | 40 | 40 | 52 | 62 | 62 | 62 | 62 | 61 | 61 | 61 | 61 | 61 | 60 | 60 | 61 |  | 61 | 61 | 61 | 61 | 61 | 61 | 61 | 1388308
46 | Shajibazar 330 MW
47 | Shahjibazar GT: Unit- 8, 9 | 64 | 65 | 65 | 42 | 46 | 34 | 35 | 35 | 28 | 33 | 20 | 40 | 56 | 65 | 62 | 56 | 52 | 62 |  | 41 | 40 | 54 | 72 | 59 | 68 | 57 | 1280736
48 | Shahjibazar 86MW | 5 | 5 | 5 | 5 | 5 | 5 | 5 | 5 | 30 | 30 | 30 | 30 | 30 | 10 | 10 | 10 | 10 | 10 |  | 30 | 30 | 30 | 30 | 30 | 30 | 30 | 519360
49 | Shahjibazar (EPL) 50MW | 10 | 5 | 5 | 5 | 5 | 5 | 5 | 49 | 49 | 49 | 48 | 46 | 47 | 10 | 10 | 10 | 10 | 48 |  | 49 | 49 | 49 | 49 | 49 | 49 | 49 | 710280
50 | Sylhet GT 150 MW | 86 | 85 | 83 | 84 | 87 | 85 | 97 | 89 | 89 | 83 | 82 | 90 | 85 | 96 | 90 | 86 | 85 | 87 |  | 84 | 83 | 85 | 93 | 85 | 83 | 86 | 2148590
51 | Sylhet GT 20 MW | [10 empty] | 19 | 19 | 19 | 19 | 19 | 19 | 19 | 19 |  | 19 | 20 | 20 | 20 | 20 | 20 | 20 | 270000
52 | Sylhet (EPL) 50MW | 7 | 7 | 7 | 7 | 7 | 7 | 7 | 23 | 23 | 23 | 23 | 23 | 23 | 23 | 23 | 23 | 23 | 23 |  | 23 | 23 | 23 | 23 | 23 | 23 | 23 | 442400
53 | Sylhet (Desh) 10MW | [10 empty] | 10 | 10 | 10 | 10 | 10 | 10 | 10 | 10 |  | 10 | 10 | 10 | 10 | 10 | 10 | 10 | 142920
54 | Hobiganj 11MW | 11 | 11 | 11 | 0 | [5 empty] | 11 | 11 | 11 | 11 | 11 | 11 | 11 | 11 | 11 |  | 11 | 11 | 11 | 11 | 11 | 11 | 11 | 250416
55 | Fenchugonj (Barakatullah) 51MW | 11 | 5 | 5 | 5 | 5 | 5 | 5 | 5 | 5 | 5 | 5 | 5 | 5 | 5 | 5 | 5 | 5 | 24 |  | 30 | 32 | 34 | 34 | 31 | 45 | 45 | 318000
56 | Shahjahanulla 25 MW | [10 empty] | 16 | 24 | 24 | 24 | 24 | 24 | 24 | 25 |  | 25 | 25 | 25 | 25 | 25 | 25 | 25 | 324328
57 | Summit Bibiana- 2 | 270 | 270 | 280 | 260 | 275 | 280 | 280 | 275 | 260 | 260 | 260 | 270 | 280 | 260 | 275 | 280 | 270 | 280 |  | 260 | 270 | 260 | 280 | 280 | 260 | 260 | 6894750
58 | Southern 55MW | [13 empty] | 17 | 17 | 17 | 17 | 17 |  | 35 | 35 | 35 | 0 | 0 |  |  | 171000
59 | Sikalbaha (Energis) | 50 | 50 | 50 | 8 | 8 | 8 | 8 | 8 | 8 | 12 | 31 | 50 | 50 | 51 | 51 | 51 | 51 | 51 |  | 51 | 51 | 51 | 51 | 50 | 50 | 50 | 891360
60 | Barabkunda (Regent) | 21 | 21 | 21 | 22 | 22 | 22 | 22 | 22 | 22 | 19 | 19 | 19 | 19 | 19 | 21 | 21 | 21 | 22 |  | 21 | 22 | 22 | 22 | 22 | 19 | 22 | 490944
61 | Narshingdi (Doreen) | [7 empty] | 0 | 22 | 22 | 22 | 22 | 22 | 0 | 0 | [5 empty] | 0 | 22 | 22 | 22 | 22 | 22 | 203940
62 | Tangail (Doreen) 22MW | [7 empty] | 22 | 22 | 22 | 22 | 22 | 22 | 22 | 22 | 22 | 22 | 22 |  | 22 | 22 | 22 | 22 | 22 | 22 | 22 | 368640
63 | Tripura | 82 | 80 | 76 | 74 | 78 | 82 | 82 | 90 | 92 | 96 | 98 | 98 | 100 | 104 | 104 | 100 | 104 | 122 |  | 122 | 126 | 126 | 122 | 114 | 102 | 92 | 2345280
64 | Malancha, Ctg. EPZ (United) | 42 | 42 | 42 | 42 | 42 | 42 | 42 | 19 | 6 | 6 | 4 | 4 | 11 | 10 | 4 | 4 | 4 | 22 |  | 33 | 34 | 37 | 39 | 41 | 35 | 36 | 613920
65 | Feni (Doreen) 22MW | 22 | 22 | 22 | 0 | 0 | 0 |  | 20 | 22 | 22 | 22 | 22 | 22 | 22 | 22 | 22 | 22 | 22 |  | 22 | 22 | 22 | 22 | 22 | 22 | 22 | 417564
66 | Feni, Mohipal (Doreen) | 8 | 8 | 8 | 8 | 8 | 8 | 8 | 8 | 0 | 3 | 5 | 8 | 8 | 8 | 8 | 8 | 8 | 8 |  | 8 | 8 | 8 | 8 | 8 | 8 | 8 | 175860
67 | Jangalia (Summit) 33MW | [9 empty] | 8 | 25 | 25 | 25 | 25 | 25 | 25 | 25 | 25 |  | 25 | 25 | 25 | 25 | 25 | 8 | 8 | 331200
68 | Summit Cumilla 25MW | 21 | 21 | 21 | 21 | 21 | 16 | 18 | 22 | 22 | 18 | 18 | 18 | 18 | 22 | 21 | 15 | 15 | 15 |  | 15 | 22 | 22 | 22 | 22 | 22 | 21 | 482130
69 | Summit Ashulia | 25 | 25 | 25 | 25 | 25 | 25 | 25 | 25 | 25 | 25 | 25 | 25 | 25 | 25 | 25 | 25 | 25 | 25 |  | 25 | 25 | 25 | 25 | 25 | 25 | 25 | 600000
70 | Summit Madhabdi | 26 | 26 | 26 | 26 | 26 | 26 | 26 | 26 | 26 | 30 | 30 | 30 | 30 | 28 | 22 | 22 | 22 | 6 |  | 10 | 33 | 33 | 33 | 33 | 33 | 33 | 635580
71 | Summit Maona | 33 | 33 | 33 | 33 | 33 | 33 | 33 | 33 | 33 | 33 | 33 | 33 | 33 | 33 | 33 | 33 | 33 | 33 |  | 33 | 33 | 33 | 33 | 33 | 33 | 33 | 813600
72 | Summit Rupganj | 30 | 30 | 30 | 30 | 30 | 30 | 30 | 30 | 33 | 17 | 17 | 17 | 17 | 17 | 17 | 17 | 17 | 33 |  | 33 | 33 | 33 | 33 | 33 | 33 | 33 | 663400
73 | Ghorashal (Regent) | 52 | 6 | 6 | 6 | 6 | 6 | 6 | 53 | 52 | 52 | 52 | 52 | 52 | 12 | 12 | 12 | 12 | 13 |  | 52 | 52 | 52 | 52 | 52 | 52 | 52 | 829045
76 | Siddhirganj (Desh)
77 | Siddhirganj (Dutch Bangla) | [17 empty] | 10 |  | 15 | 7 | 0 | 0 |  |  |  | 31680
78 | Gazipur (RPCL) | [7 empty] | 8 | 13 | 34 | 34 | 34 | 34 | 34 | 34 | 34 | 40 | 47 |  | 51 | 51 | 51 | 51 | 51 | 0 | 0 | 578508
79 | Kodda 149MW
80 | Jamalpur 95MW | 28 | 28 | 21 | 7 | 7 | 7 | 35 | 80 | 80 | 87 | 87 | 87 | 87 | 87 | 87 | 80 | 80 | 80 |  | 80 | 80 | 80 | 80 | 80 | 50 | 50 | 1519680
81 | Lakdhanvi 52 MW | [19 empty] | 4 | 8 | 8 | 0 |  |  |  | 14746
82 | Madanganj 102MW | [17 empty] | 35 |  | 64 | 64 | 64 | 0 |  |  |  | 187848
83 | Pagla (DPA )
84 | B.Baria (Aggreko) 85MW | 5 | 5 | 5 | 5 | 5 | 5 | 5 | 5 | 30 | 30 | 30 | 30 | 10 | 10 | 10 | 10 | 10 | 40 |  | 40 | 40 | 40 | 40 | 40 | 40 | 40 | 492127
85 | Keraniganj (Powerpac) 100MW
86 | Meghnaghat CCPP(Summit)
87 | Meghnaghat (IEL) | [17 empty] | 2 |  | 16 | 7 | 0 | 0 | 0 |  |  | 26880
88 | Ghorashal 78MW (MAX) | 40 | 40 | 40 | 40 | 40 | 40 | 40 | 40 | 40 | 40 | 40 | 40 | 40 | 40 | 40 | 40 | 40 | 40 |  | 40 | 40 | 40 | 40 | 40 | 40 | 40 | 1618176
90 | Ashuganj (United) 53MW | 5 | 5 | 5 | 5 | 5 | 5 | 5 | 5 | 5 | 5 | 5 | 5 | 5 | 5 | 5 | 5 | 5 | 5 |  | 5 | 5 | 5 | 5 | 5 | 5 | 5 | 120000
91 | Juldah (Acorn) | [17 empty] | 48 |  | 50 | 50 | 50 | 50 | 30 | 0 |  | 225480
92 | Fenchuganj (EPL) 44MW | 10 | 5 | 5 | 5 | 5 | 5 | 5 | 5 | 29 | 50 | 50 | 50 | 50 | 10 | 10 | 10 | 10 | 23 |  | 50 | 50 | 50 | 50 | 50 | 50 | 50 | 637000
93 | Ashuganj (Midland) 51MW | 5 | 5 | 5 | 5 | 5 | 5 | 5 | 5 | 5 | 5 | 15 | 35 | 45 | 45 | 45 | 45 | 12 | 15 |  | 45 | 45 | 45 | 45 | 45 | 45 | 45 | 574848
94 | Gagnagar (Orion) | [12 empty] | 10 | 24 | 24 | 7 | 7 | 50 |  | 50 | 50 | 50 | 0 |  |  |  | 230400
95 | Patenga 50MW | [10 empty] | 23 | 41 | 45 | 45 | 47 | 43 | 18 | 24 |  | 45 | 47 | 47 | 47 | 46 | 0 | 0 | 495360
96 | Chattogram ECPV 108 MW | [10 empty] | 0 | [6 empty] | 50 |  | 56 | 56 | 56 | 26 | 0 | 0 |  | 182400
97 | Katpotti 51 MW | [10 empty] | 9 | 47 | 47 | 47 | 6 | 6 | 6 | 6 |  | 47 | 47 | 47 | 24 | 0 |  |  | 353952
98 | Bosila 108MW | [9 empty] | 7 | 22 | 24 | 29 | 29 | 29 | 29 | 29 | 29 |  | 30 | 31 | 31 | 24 | 0 | 0 |  | 295680
99 | Madanganj-55 MW | [10 empty] | 18 | 48 | 48 | 48 | 49 | 49 | 49 | 48 |  | 49 | 49 | 49 | 15 | 0 |  |  | 493761
100 | Northern 55 MW | [7 empty] | 36 | 36 | 36 | 36 | 36 | 37 | 37 | 18 | 18 | 18 | 50 |  | 56 | 56 | 56 | 37 | 0 | 0 |  | 513811
101 | Kushiara 163 MW CCPP GT | 100 | 100 | 100 | 100 | 100 | 100 | 100 | 163 | 130 | 130 | 130 | 130 | 130 | 130 | 130 | 130 | 100 | 100 |  | 100 | 100 | 100 | 100 | 100 | 100 | 100 | 3202101
102 | Sarishabari (Solar) | [6 empty] | 0 | 0.5 | 1.1 | 1.7 | 2.1 | 2.1 | 2.2 | 1.8 | 1.3 | 0.8 | 0.1 | 0 |  | 0 | [6 empty] | 13900
103 | Banco Energy 54MW | [9 empty] | 17 | 54 | 54 | 54 | 54 | 54 | 54 | 54 | 54 |  | 54 | 54 | 54 | 35 | 0 | 0 |  | 604440
104 | APR Energy , Keranigonj
105 | Bramhangoan 100 MW (Aggreko)
106 | United Mymensingh PPL | 7 | 7 | 7 | 7 | 7 | 7 | 22 | 60 | 86 | 100 | 100 | 70 | 50 | 16 | 16 | 16 | 30 | 57 |  | 134 | 150 | 150 | 100 | 70 | 7 | 7 | 1344000
112 | Aggreko Aurahati 100MW
114 | Summit Gazipur-1 150MW | [10 empty] | 5 | 15 | 14 | 0 | 0 |  |  | 10 |  | 46 | 31 | 36 | 0 | 0 |  |  | 155520
115 | Juldah 100 MW Unit-3 | 20 | 20 | 20 | 10 | 10 | 10 | 10 | 10 | 10 | 41 | 84 | 84 | 84 | 84 | 84 | 84 | 84 | 84 |  | 84 | 84 | 84 | 84 | 84 | 84 | 20 | 1743360
116 | Chandpur Desh 200MW | [8 empty] | 0 | 10 | 38 | 52 | 52 | 52 | 54 | 53 | 53 | 79 |  | 108 | 107 | 107 | 78 | 50 | 34 | 34 | 886080
117 | Midland 150MW | [9 empty] | 3 | 11 | 12 | 11 | 4 | 0 |  | 0 | 28 |  | 90 | 100 | 100 | 50 | 50 | 10 | 0 | 451000
118 | Bibiyana-3 285MW | 251 | 201 | 199 | 199 | 200 | 200 | 309 | 309 | 309 | 310 | 322 | 216 | 213 | 249 | 260 | 260 | 260 | 259 |  | 201 | 200 | 200 | 313 | 290 | 160 | 211 | 5806300
| United Jamalpur PPL | [10 empty] | 12 | 36 | 36 | 36 | 36 | 36 | 36 | 36 |  | 36 | 36 | 36 | 36 | 36 | 36 | 36 | 496800
120 | Eastern Zone Total | 4227 | 4116 | 3975 | 3750 | 3780 | 4043 | 4313.4 | 4789.4 | 4819.2 | 4956.3 | 5187.1 | 5290.2 | 5276.2 | 4857.1 | 4964.1 | 4907 | 4818.2 | 5435 |  | 6158 | 6143 | 6119 | 5776 | 5537 | 5018 | 4985 | 119227915
121
122 | o
123 | Khulna 60MW
124 | Khulna (KPCL-1 & 3)
125 | Khulna (KPCL-2) | [17 empty] | 32 |  | 110 | 115 | 115 | 66 | 32 | 0 |  | 372480
126
127 | Khulna (Aggreeco) 55MW
128 | Faridpur Peaking | [17 empty] | 44 |  | 44 | 44 | 44 | 31 | 0 |  |  | 147840
Khulna CCPP 225MW
129 | Labon Chora 105 MW | 53 | 53 | 53 | 53 | 53 | 105 | 105 | 105 | 105 | 105 | 105 | 105 | 105 | 105 | 105 | 106 | 105 | 105 |  | 105 | 105 | 105 | 105 | 105 | 60 | 11 | 2255040
130
131
132
133
| Summit Barisal 110 MW | [7 empty] | 8 | 16 | 17 | 16 | 16 | 16 | 16 | 16 | 16 | 16 | 47 |  | 80 | 80 | 80 | 80 | 48 | 0 |  | 491520
136 | Barisal GT: Unit-1, 2
137 | Bhola Aggreko 95MW | 13 | 13 | 12 | 12 | 12 | 12 | 12 | 44 | 43 | 40 | 43 | 79 | 69 | 88 | 96 | 73 | 73 | 89 |  | 99 | 99 | 97 | 96 | 97 | 96 | 98 | 1376689
| Bhola CCPP 194MW | 152 | 148 | 149 | 146 | 151 | 151 | 149 | 151 | 145 | 143 | 132 | 141 | 141 | 138 | 135 | 131 | 131 | 134 |  | 125 | 128 | 120 | 143 | 131 | 149 | 141 | 3374000
140 | Bhola (Venture) 33MW | 20 | 20 | 19 | 19 | 19 | 19 | 17 | 15 | 16 | 13 | 17 | 17 | 18 | 19 | 16 | 16 | 17 | 24 |  | 25 | 26 | 26 | 26 | 24 | 22 | 21 | 452900
141 | Bangla Trak Noapara |  |  |  |  | 0 | 60 | 95 | 95 | 95 | 95 | 40 | 88 | 95 | 95 | 95 | 95 | 95 | 95 |  | 95 | 95 | 50 | 0 |  |  |  | 1224960
142 | Noapara (KZA) 40MW | 32 | 32 | 32 | 24 | 24 | 40 | 40 | 40 | 40 | 40 | 40 | 40 | 40 | 40 | 40 | 40 | 40 | 40 |  | 40 | 40 | 40 | 40 | 40 | 40 | 40 | 896250
143 | Gopalganj Peaking
144 | Bheramara GT-1,2,3
145
146 | Bheramara HVDC | 308 | 308 | 308 | 308 | 308 | 308 | 497 | 503 | 505 | 505 | 506 | 506 | 506 | 506 | 506 | 506 | 507 | 699 |  | 700 | 700 | 699 | 700 | 699 | 701 | 360 | 11714909
147 | Bheramara 360 MW | 250 | 250 | 250 | 250 | 250 | 250 | 280 | 280 | 445 | 400 | 360 | 340 | 300 | 200 | 240 | 240 | 240 | 240 |  | 320 | 320 | 320 | 320 | 320 | 320 | 320 | 7481664
148
149
150 | Barapukuria Unit-1
151 | Barapukuria Unit-2
152 | Barapukuria Unit-3 | 149 | 149 | 149 | 149 | 149 | 149 | 149 | 149 | 149 | 149 | 149 | 149 | 149 | 149 | 149 | 149 | 149 | 149 |  | 149 | 150 | 149 | 149 | 149 | 149 | 149 | 3656600
153 | Baghabari GT 71MW
156 | Baghabari GT 100MW
| Baghabari Peaking 50MW | [17 empty] | 50 |  | 50 | 50 | 50 | 50 | 0 | 0 |  | 187576
157 | Sirajgonj Unit-1 225MW (Gas) | 145 | 144 | 142 | 143 | 143 | 155 | 152 | 157 | 147 | 146 | 142 | 149 | 174 | 143 | 156 | 145 | 144 | 145 |  | 150 | 150 | 149 | 159 | 158 | 148 | 148 | 3848445
158 | Sirajgonj Unit-1 225MW (Oil)
Sirajgonj Unit-2 225MW (Gas)
Sirajgonj Unit-2 225MW (Oil)
159 | Sirajgonj Unit-3 225 MW(Gas) | 140 | 140 | 140 | 140 | 140 | 140 | 140 | 140 | 145 | 163 | 166 | 167 | 174 | 161 | 158 | 155 | 153 | 152 |  | 153 | 149 | 152 | 162 | 161 | 152 | 152 | 3858981
Sirajgonj Unit-3 225 MW(Oil)
160 | Sirajgonj Unit-4 414 MW(Gas)
161 | Bera Peaking
162 | Bogra (GBB) | 22 | 22 | 20 | 20 | 18 | 22 | 22 | 22 | 22 | 22 | 22 | 22 | 22 | 22 | 22 | 22 | 22 | 22 |  | 22 | 22 | 22 | 22 | 22 | 22 | 22 | 505440
163 | Bogra (EPL) | 15 | 15 | 15 | 15 | 15 | 15 | 15 | 15 | 15 | 15 | 15 | 15 | 15 | 15 | 14 | 14 | 12 | 11 |  | 14 | 12 | 13 | 14 | 14 | 14 | 14 | 316512
164 | Ullapara (Summit) | 5 | 5 | 5 | 5 | 5 | 5 | 11 | 11 | 11 | 11 | 11 | 11 | 11 | 11 | 11 | 11 | 11 | 11 |  | 11 | 11 | 11 | 11 | 11 | 11 | 8 | 228384
165 | Amnura 50MW | [6 empty] | 20 | 50 | 50 | 50 | 50 | 50 | 50 | 50 | 50 | 50 | 50 | 50 |  | 50 | 50 | 50 | 50 | 50 | 35 | 0 | 789670
166 | Katakhali (Northern) | [10 empty] | 8 | 8 | 0 | 0 |  |  |  | 8 |  | 50 | 50 | 32 | 24 | 0 | 0 |  | 137155
167 | Katakhali Peaking
168 | Santahar Peaking | [17 empty] | 22 |  | 29 | 29 | 29 | 29 | 29 | 0 | 0 | 127642
169 | Rajlanka 52 MW | [6 empty] | 35 | 52 | 51 | 51 | 51 | 52 | 51 | 52 | 51 | 51 | 51 | 42 |  | 51 | 51 | 51 | 51 | 51 | 52 | 52 | 892800
170 | Chapainawabganj-100 MW | [7 empty] | 0 | 39 | 60 | 100 | 100 | 100 | 102 | 102 | 70 | 70 | 70 |  | 102 | 102 | 102 | 70 | 70 | 0 | 0 | 1132676
171 | Paramount Baghabari | [9 empty] | 10 | 6 | 24 | 31 | 31 | 31 | 28 | 28 | 0 |  | 0 | [6 empty] | 167272
172 | Confidence CPBL-2 | [9 empty] | 9 | 16 | 18 | 0 | 0 | 5 | 7 | 9 | 0 |  | 0 | [6 empty] | 54720
173 | Rangpur GT
175 | Saidpur GT | [8 empty] | 0 | 0 | 0 | 0 | 0 | 0 | 0 | 0 | 0 | 18 |  | 12 | 12 | 10 | 10 | 17 | 17 | 0 | 74000
176
177
178
178 | Western Zone Total | 1304 | 1299 | 1294 | 1284 | 1287 | 1431 | 1739 | 1837 | 2039 | 2044 | 1995 | 2097 | 2067 | 1943 | 1998 | 1925 | 1923 | 2299 |  | 2586 | 2590 | 2516 | 2408 | 2228 | 1988 | 1536 | 45766125