## Forecast
[5 empty] | Power Grid Company of Bangladesh Ltd. | [10 empty] | QF-LDC-07
|  |  | Report on forecasted generation & Demand of national grid on | [6 empty] | 2019-02-02 | Saturday
|  | Date (day): | 2019-02-02 |  | Saturday
| Probable Maximum |  | Generation : |  | (a) At Day Peak Hour : | 10995 | MW |  |  | (b) At Evening Peak Hour : |  | 12384 | MW
Sl. | [6 empty] | Present | Actual Generation |  | Forecasted Available Gen. on |  | Ev. Peak Gen.Shortage |  | Plants under |  | Probable
No. | Name of the Power Station |  | Fuel | Producer | Installed Capacity |  | Capacity | On | 2019-02-01 | 2019-02-02 | during | for Fuel | for plant. S/D | Shut down (date)/ |  | Start up
[8 empty] | Day Peak | Ev. Peak | Day Peak | Ev. Peak | Limitation | M/C Problem | Remarks |  | Date
[5 empty] | Unit No. X Capacity | MW | MW | MW | MW | MW | MW | MW | MW
1 | Ghorasal ST: Unit-1,2 |  | Gas | PDB | 2*55 | 110 | 85 | 35 | 35 | 35 | 35 |  | 50 | Unit #1 Under maint.
| Ghorasal GT: Unit-3 |  | Gas | PDB | 1*210 | 210 | 170 | 0 | 0 | 0 | 0 |  | 170 | Under maint.
| Ghorasal GT: Unit-4 |  | Gas | PDB | 1*210 | 210 | 180 | 0 | 0 | 0 | 0 |  |  | On test.
| Ghorasal ST: Unit-5 |  | Gas | PDB | 1*210 | 210 | 190 | 0 | 0 | 0 | 0 |  | 190 | Under maint.
2 | Ghorasal ST: Unit-7 |  | Gas | PDB | 1*243+1*122 | 365 | 365 | 300 | 300 | 380 | 380
3 | Ghorashal 78MW (MAX) |  | Gas | QRPP | 2*40 | 78 | 78 | 0 | 35 | 40 | 78
4 | Ghorashal (Regent) |  | Gas | IPP | 34*3.35 | 108 | 108 | 0 | 106 | 60 | 106
5 | Haripur GT: Unit-1, 2 |  | Gas | SBU, PDB | 2*32 | 64 | 40 | 0 | 0 | 0 | 0 | 40 |  | Gas shortage
6 | Haripur 412 MW CCPP |  | Gas | EGCB | 1*273+1*139 | 412 | 412 | 346 | 352 | 412 | 412 |  |  | FGMO
7 | Haripur NEPC 110MW |  | HFO | IPP | 8*15 | 110 | 110 | 0 | 0 | 110 | 110
8 | Haripur Power CCPP 360MW |  | Gas | IPP | 1*235+1*125 | 360 | 360 | 310 | 326 | 360 | 360
9 | Meghnaghat CCPP 450MW |  | Gas | IPP | 2*150+1*150 | 450 | 450 | 380 | 430 | 450 | 450
10 | Meghnaghat (IEL) |  | HFO | QRPP | 12*8.9 | 100 | 100 | 0 | 0 | 100 | 100
11 | Meghnaghat CCPP(Summit) |  | HSD | IPP | 2*110+1*110 | 305 | 305 | 0 | 0 | 0 | 0 |  |  | Reserve
12 | Madanganj 102MW |  | HFO | QRPP | 6*17 | 102 | 100 | 0 | 15 | 100 | 100
13 | Madanganj-55 MW |  | HFO | (IPP) | 3*17.08+1*11.3 | 55 | 55 | 15 | 15 | 55 | 55
14 | Keraniganj (Powerpac) 100MW |  | HFO | QRPP | 8*13.45 | 100 | 100 | 10 | 0 | 100 | 100
15 | Narshingdi (Doreen) |  | Gas | SIPP, REB | 8*2.90 | 22 | 22 | 22 | 22 | 22 | 22
16 | Siddhirgonj ST 210MW |  | Gas | PDB | 1*210 | 210 | 115 | 0 | 0 | 0 | 0 | 115 |  | Gas shortage
17 | Siddhirgonj GT Unit-1& 2 |  | Gas | EGCB | 2*105 | 210 | 210 | 87 | 97 | 150 | 200
18 | Siddhirganj (Desh) |  | HSD | QRPP | 96*1.2 | 100 | 100 | 0 | 0 | 100 | 100
19 | Siddhirganj (Dutch Bangla) |  | HFO | QRPP | 12*8.9 | 100 | 100 | 0 | 0 | 100 | 100
20 | Siddhirganj CCPP-335 MW |  | Gas | EGCB | 1*217 | 217 | 217 | 0 | 0 | 0 | 0 |  | 217 | Under maint.
0 | Pagla (DPA ) |  | HSD | QRPP | 100*0.5 | 0 | 0 | 0 | 0 | 0 | 0 |  |  | Contract expired
21 | Gagnagar (Orion) |  | HFO | IPP | 12*8.924 | 102 | 102 | 24 | 7 | 102 | 102
22 | Katpotti 51 MW |  | HFO | IPP | 7*7.9 | 51 | 51 | 0 | 47 | 47 | 47
23 | Banco Energy 54MW |  | HFO | IPP | 3*18 | 54 | 54 | 0 | 54 | 54 | 54
24 | Kodda 149MW |  | HFO | BPDB-RPCL | 9*17.06 | 149 | 149 | 0 | 0 | 149 | 149
25 | Northern 55 MW |  | HFO | IPP | 3*19.3 | 55 | 55 | 0 | 18 | 55 | 55
26 | Southern 55MW |  | HFO | IPP | 3*19.3 | 55 | 55 | 17 | 17 | 55 | 55
27 | Bosila 108MW |  | HFO | IPP | 12*8.775+1*3.5 | 108 | 108 | 0 | 0 | 30 | 30 |  | 78 | Engine problem
28 | Summit Power,(Madhabdi+Ashulia) |  | Gas | SIPP,REB | 3*3.67+4*8.73 | 80 | 80 | 50 | 42 | 50 | 50 |  | 30 | Engine problem
29 | Summit Maona |  | Gas | SIPP,REB | 4*8.73 | 33 | 33 | 33 | 33 | 33 | 33
30 | Summit Rupganj |  | Gas | SIPP,REB | 4*8.73 | 33 | 33 | 33 | 33 | 33 | 33
31 | Gazipur (RPCL) |  | HFO | IPP | 6*8.9 | 52 | 52 | 8 | 51 | 52 | 52
32 | Tongi GT |  | Gas | PDB | 1* 105 | 105 | 105 | 0 | 0 | 0 | 0 | 105 |  | Gas shortage
33 | Summit Gazipur -2 |  | HFO | IPP | 18*17.076 | 300 | 300 | 0 | 0 | 300 | 300
34 | APR Energy , Keranigonj |  | HSD | IPP | 256*1.4 | 300 | 300 | 0 | 0 | 300 | 300
35 | Bramhangoan 100 MW (Aggreko) |  | HSD | IPP | 100 | 100 | 100 | 0 | 0 | 0 | 100
36 | Aggreko Aurahati 100MW |  | HSD | IPP | 0.85*23+0.95*91 | 100 | 100 | 0 | 0 | 0 | 100
37 | Summit Gazipur-1 150MW |  | HFO | IPP | 149 | 149 | 149 | 0 | 0 | 149 | 149
| Dhaka area Total |  |  |  |  | 6034 | 5798 | 1670 | 2035 | 3983 | 4317 | 260 | 735
38 | Chattogram ST-1 (Raozan) |  | Gas | PDB | 1*210 | 210 | 180 | 0 | 0 | 0 | 0 | 180 |  | Gas shortage
| Chittgong ST-2 (Raozan) |  | Gas | PDB | 1*210 | 210 | 180 | 0 | 0 | 0 | 0 | 180 |  | Gas shortage
39 | Raozan 25 MW (RPCL) |  | HFO | IPP | 3*8.9 | 25 | 25 | 8 | 25 | 25 | 25
40 | Teknaf Solartech 20MW |  | Solar | Teknaf Solartech Energy Ltd. | 20 | 20 | 20 | 0 | 0 | 20 | 0
41 | Patenga 50MW |  | HFO | IPP | 8*6.98 | 50 | 50 | 6 | 38 | 50 | 50
42 | Kaptai Hydro: Unit-1,2,3,4, 5 |  | Hydro | PDB | 2*40+3*50 | 230 | 230 | 75 | 75 | 110 | 110 |  | 120 | Low water lavel
43 | Sikalbaha ST 60MW |  | Gas | PDB | 1*60 | 60 | 40 | 0 | 0 | 0 | 0 |  | 40 | Under S/D
44 | Sikalbaha 225MW |  | Gas/HSD | PDB | 1*150+1*175 | 225 | 225 | 151 | 31 | 207 | 210
45 | Sikalbaha Peaking GT |  | Gas/HSD | PDB | 1*150 | 150 | 150 | 0 | 0 | 0 | 0 |  | 150 | Under maint.
46 | Sikalbaha (Energis) |  | HFO | RPP | 4*12.5+2*11.9+1*3+1*1.5 | 51 | 51 | 40 | 38 | 40 | 40 |  | 11 | Engine problem
47 | Hathazari peaking |  | HFO | PDB | 11*8.9 | 98 | 98 | 0 | 48 | 70 | 70
48 | Dohazari Peaking |  | HFO | PDB | 6*17 | 102 | 102 | 0 | 68 | 68 | 68
49 | Juldah (Acorn) |  | HFO | QRPP | 8*13.45 | 100 | 100 | 58 | 50 | 68 | 68 |  | 32 | Engine problem
50 | Juldah 100 MW Unit-3 |  | HFO | IPP | 0 | 100 | 100 | 84 | 84 | 90 | 90 |  | 10 | Engine problem
51 | Barabkunda (Regent) |  | Gas | SIPP, PDB | 8*2.90 | 22 | 22 | 22 | 22 | 22 | 22
* | Malancha, Ctg. EPZ (United) |  | Gas |  | 5*8.73+3*9.34 |  | 0 | 39 | 36 | 15 | 25
52 | Chattogram ECPV 108 MW |  | HFO | IPP | 16*7 | 108 | 108 | 23 | 66 | 93 | 93 |  | 15 | Engine problem
| Chattogram area Total |  |  |  |  | 1761 | 1681 | 506 | 581 | 878 | 871 | 360 | 378
53 | Ashuganj ST: Unit- 3 |  | Gas | APSCL | 1*150 | 150 | 135 | 0 | 0 | 0 | 0 | 135 |  | Gas shortage
| Ashuganj ST: Unit- 4 |  | Gas | APSCL | 1*150 | 150 | 129 | 100 | 100 | 100 | 100
| Ashuganj ST: Unit- 5 |  | Gas | APSCL | 1*150 | 150 | 134 | 0 | 0 | 0 | 0 |  | 134 | Under Maint.
54 | Ashuganj CCPP 225 MW |  | Gas | APSCL | 1*142+1*75 | 221 | 221 | 185 | 185 | 221 | 221
55 | Ashuganj CCPP(North) |  | Gas | APSCL | 1*360 | 360 | 360 | 200 | 360 | 360 | 360
56 | Ashuganj CCPP(South) |  | Gas | APSCL | 1*360 | 360 | 360 | 261 | 305 | 360 | 360 |  |  | FGMO
57 | Ashuganj Engines TSK |  | Gas | APSCL | 14*3.968 | 53 | 45 | 34 | 35 | 35 | 35 |  | 10 | Engine problem
58 | Ashuganj (Precision) 55MW |  | Gas | RPP | 15*4 | 55 | 55 | 5 | 5 | 5 | 5 | 50 |  | Gas shortage
59 | Ashuganj (United) 53MW |  | Gas | QRPP | 14*4 | 53 | 53 | 5 | 5 | 5 | 5 | 48 |  | Gas Shortage
60 | Ashuganj 195MW Modular |  | Gas | IPP | 20*9.73+1*16 | 195 | 195 | 8 | 8 | 8 | 8 | 187 |  | Gas Shortage
61 | Ashuganj (Midland) 51MW |  | Gas | IPP | 6*9.34 | 51 | 51 | 7 | 45 | 40 | 45 | 6
62 | Midland 150MW |  | HFO | IPP | 23*7.015 | 150 | 150 | 0 | 24 | 0 | 150
63 | B.Baria (Aggreko) 85MW |  | Gas | QRPP | 86*1.10 | 85 | 85 | 10 | 50 | 85 | 85
64 | Daudkandi Peaking 52MW |  | HFO | PDB | 6*8.92 | 52 | 52 | 0 | 0 | 0 | 50
65 | Chandpur CCPP |  | Gas | PDB | 1*106+1*57 | 163 | 163 | 96 | 100 | 100 | 100
66 | Chandpur Desh 200MW |  | HFO | IPP | 0 | 200 | 200 | 0 | 17 | 200 | 200
67 | Feni (Doreen) 22MW |  | Gas | SIPP, PDB | 8*2.90 | 22 | 22 | 19 | 21 | 22 | 22
68 | Feni, Mohipal (Doreen) |  | Gas | SIPP, REB | 4*2.90 | 11 | 11 | 8 | 8 | 11 | 11
** | Tripura |  |  | Imported power | 0 | 160 | 160 | 64 | 114 | 108 | 127
69 | Jangalia (Summit) 33MW |  | Gas | SIPP, PDB | 4*8.73 | 33 | 33 | 8 | 25 | 33 | 33
70 | Lakdhanvi 52 MW |  | HFO | IPP | 6*8.92 | 52 | 52 | 0 | 0 | 52 | 52
71 | Summit Cumilla 25MW |  | Gas | SIPP, PDB | 3*3.67+2*6.97 | 25 | 25 | 21 | 22 | 22 | 22
72 | Daudkandi bangla trak |  | HSD | IPP | 154*1.4 | 200 | 200 | 0 | 0 | 100 | 200
| Cumilla Area Total |  |  |  |  | 2951 | 2891 | 1031 | 1429 | 1867 | 2191 | 426 | 144
73 | Mymensingh RPCL 210MW |  | Gas | IPP | 4*35+1*70 | 210 | 202 | 105 | 163 | 120 | 150 | 52 |  | Gas shortage
74 | Tangail (Doreen) 22MW |  | Gas | SIPP, PDB | 8*2.90 | 22 | 22 | 22 | 22 | 22 | 22
75 | Jamalpur 95MW |  | HFO | IPP | 12*8.924 | 95 | 95 | 87 | 87 | 87 | 87 |  | 8 | Enjgine problem
76 | Sarishabari (Solar) |  | Solar | IPP | 1*3 | 3 | 3 | 1.3 | 0 | 2 | 0
77 | United Mymensingh PPL |  | HFO | IPP | 200 | 200 | 200 | 84 | 120 | 100 | 200
| United Jamalpur PPL |  | HFO | IPP | 115 MW | 0 | 0 | 0 | 0 | 0 | 0
| Mymensingh Area Total |  |  |  |  | 530 | 522 | 299.3 | 392 | 331 | 459 | 52 | 8
78 | Fenchugonj CCPP-1 |  | Gas | PDB | 2*32+1*33 | 97 | 70 | 29 | 30 | 30 | 30
79 | Fenchugonj CCPP-2 |  | Gas | PDB | !F71 | 104 | 90 | 61 | 61 | 61 | 61
80 | Kushiara 163 MW CCPP GT |  | Gas | IPP | 1*109+1*54 | 163 | 163 | 130 | 163 | 163 | 163
81 | Shajibazar 330 MW |  | Gas | PDB | 3*110 | 330 | 330 | 0 | 0 | 0 | 0 |  | 330 | Under maint.
82 | Fenchugonj (Barakatullah) 51MW |  | Gas | RPP | 19*2.90 | 51 | 51 | 11 | 53 | 51 | 51
83 | Fenchuganj (EPL) 44MW |  | Gas | RPP | 12*3.3+5*2 | 44 | 44 | 10 | 50 | 44 | 44
84 | Hobiganj 11MW |  | Gas | SIPP, REB | 4*2.90 | 11 | 11 | 8 | 11 | 11 | 11
85 | Shahjibazar GT: Unit- 8, 9 |  | Gas | PDB | 2*35 | 70 | 66 | 43 | 57 | 66 | 66
86 | Shahjibazar 86MW |  | Gas | RPP | 32*2.90 | 86 | 86 | 10 | 50 | 86 | 86
87 | Shahjibazar (EPL) 50MW |  | Gas | RPP | 27*2.0 | 50 | 50 | 10 | 48 | 50 | 50
88 | Sylhet GT 150 MW |  | Gas | PDB | 1*142 | 142 | 142 | 85 | 83 | 100 | 130
89 | Sylhet GT 20 MW |  | Gas | PDB | 1*20 | 20 | 20 | 0 | 0 | 0 | 20
90 | Sylhet (EPL) 50MW |  | Gas | RPP | 27*2 | 50 | 50 | 22 | 23 | 23 | 23 |  | 27 | Engine problem
91 | Shahjahanulla 25 MW |  | Gas | SIPP, REB | 3*9.34 | 25 | 25 | 24 | 24 | 25 | 25
92 | Summit Bibiana- 2 |  | Gas | IPP | 1*222+1*119 | 341 | 341 | 270 | 280 | 341 | 341 |  |  | FGMO
| Bibiyana-3 285MW |  | Gas | PDB | 285 MW | 0 | 0 | 280 | 261 | 320 | 320 |  |  | On test
93 | Sylhet (Desh) 10MW |  | Gas | RPP | 6*1.95 | 10 | 10 | 0 | 10 | 0 | 10
| Sylhet Area Total |  |  |  |  | 1594 | 1549 | 993 | 1204 | 1371 | 1431 | 0 | 357
94 | Bheramara GT-1,2,3 |  | HSD | PDB | 3*20 | 60 | 46 | 0 | 0 | 0 | 46
** | Bheramara (HVDC ) |  | 0 | Imported power | 2*500 | 1000 | 1000 | 454 | 700 | 550 | 705
| Khulna (KPCL-1 & 3) |  | HFO | IPP | 19*6.5 | 0 | 0 | 0 | 0 | 0 | 0 |  |  | Contract expired
95 | Khulna (KPCL-2) |  | HFO | QRPP | 7*17 | 115 | 115 | 0 | 115 | 115 | 115
96 | Faridpur Peaking |  | HFO | PDB | 8*6.89 | 54 | 54 | 0 | 44 | 0 | 44
97 | Khulna CCPP 225MW |  | HSD | NWPGCL | 1*150+1*75 | 230 | 230 | 0 | 0 | 0 | 0 |  |  | Reserve
98 | Gopalganj Peaking |  | HFO | PDB | 16*6.98 | 109 | 109 | 0 | 0 | 0 | 92
99 | Bheramara 360 MW |  | Gas | NWPGCL | 1*278+1*132 | 410 | 410 | 230 | 250 | 410 | 410
100 | Noapara (KZA) 40MW |  | HFO | QRPP | 5*8.5 | 40 | 40 | 40 | 40 | 40 | 40
0 | Khulna (Aggreeco) 55MW |  | HSD | QRPP | 71*0.85 | 0 | 0 | 0 | 0 | 0 | 0 |  |  | Contract Expired
101 | Bangla Trak Noapara |  | HSD | IPP | 70*1.4 | 100 | 100 | 96 | 97 | 100 | 100
102 | Labon Chora 105 MW |  | HFO | IPP | 6*18.445 | 105 | 105 | 0 | 105 | 105 | 105
| Khulna Area Total |  |  |  |  | 2223 | 2209 | 820 | 1351 | 1320 | 1657 | 0 | 0
103 | Summit Barisal 110 MW |  | HFO | IPP | 7*17.076 | 110 | 110 | 0 | 98 | 110 | 110
104 | Barisal GT: Unit-1, 2 |  | HSD | PDB | 2*20 | 40 | 30 | 0 | 0 | 0 | 30
105 | Bhola (Venture) 33MW |  | Gas | RPP | 1*34.50 | 33 | 33 | 15 | 26 | 20 | 26 |  | 7 | Engine problem
106 | Bhola CCPP 194MW |  | Gas | PDB | 2*63+1*68 | 194 | 194 | 62 | 70 | 150 | 150 |  | 68 | ST under maint.
107 | Bhola Aggreko 95MW |  | Gas | QRPP | 96*1.10 | 95 | 95 | 96 | 95 | 95 | 95
| Barisal Area Total |  |  |  |  | 472 | 462 | 173 | 289 | 375 | 411 | 0 | 75
108 | Baghabari GT 71MW |  | Gas | PDB | 1*71 | 71 | 71 | 0 | 0 | 0 | 0 | 71 |  | Gas shortage.
| Baghabari GT 100MW |  | Gas | PDB | 1*100 | 100 | 100 | 0 | 0 | 0 | 0 |  | 100 | Gas shortage.
109 | Baghabari Peaking 50MW |  | HFO | PDB | 6*8.9 | 52 | 52 | 0 | 50 | 0 | 50
110 | Bera Peaking |  | HFO | PDB | 9*8.29 | 71 | 71 | 0 | 0 | 0 | 40
111 | Amnura 50MW |  | HFO | QRPP | 7*7.79 | 50 | 50 | 12 | 50 | 40 | 50
112 | Katakhali (Northern) |  | HFO | QRPP | 6*8.9 | 50 | 50 | 0 | 43 | 43 | 43 |  | 7 | Engine problem
113 | Katakhali Peaking |  | HFO | PDB | 6*8.7 | 50 | 50 | 0 | 0 | 40 | 40
114 | Sirajgonj Unit-1 225MW |  | Gas/HSD | NWPGCL | 1*150+1*75 | 210 | 210 | 136 | 142 | 210 | 210
115 | Sirajgonj Unit-2 225MW |  | Gas/HSD | NWPGCL | 1*150+1*75 | 220 | 220 | 0 | 0 | 0 | 0 | 220 |  | Gas shortage
116 | Sirajgonj Unit-3 225MW |  | Gas/HSD | NWPGCL | 1*141 | 141 | 141 | 142 | 140 | 187 | 200
117 | Sirajgonj Unit-4 414 MW(Gas) |  | Gas | SNWPGCL | 1*282 | 282 | 282 | 0 | 0 | 0 | 0 | 282 |  | Gas shortage.
118 | Santahar Peaking |  | HFO | PDB | 6*8.7 | 50 | 50 | 0 | 0 | 0 | 29
119 | Bogra (GBB) |  | Gas | RPP | 6*4 | 22 | 22 | 22 | 22 | 22 | 22
120 | Bogra (EPL) |  | Gas | RPP | 5*3.3+5*2 | 20 | 10 | 15 | 15 | 15 | 15 |  |  | Engine problem
121 | Ullapara (Summit) |  | Gas | SIPP, REB | 4*2.90 | 11 | 11 | 11 | 11 | 11 | 11
122 | Rajlanka 52 MW |  | HFO | IPP | 6*8.92 | 52 | 52 | 52 | 51 | 52 | 52
123 | Chapainawabganj-100 MW |  | HFO | PDB | 12*8.924 | 104 | 104 | 25 | 67 | 100 | 100
| Paramount Baghabari |  | HSD | IPP | 200 MW | 0 | 0 | 0 | 0 | 0 | 0 |  |  | on test
| Confidence CPBL-2 |  | HFO | IPP | 113 MW | 0 | 0 | 0 | 0 | 0 | 0
| Rajshahi Area Total |  |  |  |  | 1556 | 1546 | 415 | 591 | 720 | 862 | 573 | 107
124 | Barapukuria Unit-1 |  | Coal | PDB | 1*125 | 125 | 85 | 0 | 0 | 0 | 0 |  | 85 | Under maint.
| Barapukuria Unit-2 |  | Coal | PDB | 1*125 | 125 | 85 | 0 | 0 | 0 | 0 |  | 85 | Under maint.
125 | Barapukuria Unit-3 |  | Coal | PDB | 1*275 | 274 | 274 | 149 | 149 | 150 | 150 | 124 |  | Coal shortage
126 | Rangpur GT |  | HSD | PDB | 1*20 | 20 | 20 | 0 | 0 | 0 | 17
127 | Saidpur GT |  | HSD | PDB | 1*20 | 20 | 20 | 0 | 17 | 0 | 18
| Rangpur Area Total |  |  |  |  | 564 | 484 | 149 | 166 | 150 | 185 | 124 | 170
| Total |  |  |  |  | 17685 | 17142 | 6056.3 | 8038 | 10995 | 12384 | 1795 | 1974
| Usable load at Substation end after deducting Auxiliary use & Transmission loss | [6 empty] | 5687.1053 | 7548 | 10324.74 | 11629.0659
A. |  | 2019-02-01 | (Yesterday) |  |  |  |  | Friday
1 | Highest Generation : |  |  | 8038 | MW at | 19:30 | hrs | 11 Evening Peak Hour : | [5 empty] | 19:30 | hrs.
2 | Minimum Generation : |  |  | 5370 | MW at | 5:00 | hrs | 12 Max. Demand (Generation end) at evening peak hour : | [5 empty] | 8038 | MW
3 | Day peak Generation : |  |  | 6056.3 | MW at | 9:00 | hrs | 13 Max. Demand (Substation end) at evening peak hour : | [5 empty] | 7548 | MW
4 | Evening peak Generation : |  |  | 8038 | MW at | 19:30 | hrs | 14 Load Shed (Substation end) at evening peak hour : | [5 empty] | 0 | MW
5 | Total Energy Generation : |  | 153.157 | MKWHr | By Solar | 0.12444 | MKWHr | 15. Area wise Demand (S/S end), Supply (S/S end) & | [5 empty] | 16 Hourly Load Shed during
| By Gas: | 117.6359 | MKWHr |  | By Oil: | 16.7767 | MKWHr | Load Shed (S/S end) at Evening peak hour in MW : | [5 empty] | Evening Peak hours :
| By Coal: | 3.6527 | MKWHr |  | By Hydro: | 1.6699 | MKWHr | Area | Demand | Supply |  | Loadshed |  | Time |  | Loadshed
6 | Generation Shortfall : |  | For Fuel Limitation = |  |  | 1795 | MW | Dhaka | 2395 | 2395 |  | 0
|  |  | For Plants S/D or M/C prob = |  |  | 1974 | MW | Chittagong | 798 | 798 |  | 0 |  | 18:00 |  | 0
|  |  | Total = |  |  | 3769 | MW | Khulna | 949 | 949 |  | 0 |  | 18:30 |  | 0
7 | Total Gas Supplied : |  |  | 971.11 | MMCFD |  |  | Rajshahi | 916 | 916 |  | 0 |  | 19:00 |  | 0
8 | Fuel Cost : | i) Gas : | Taka | 80767430.418 | ii) Oil : | Taka | 126600646.66 | Comilla | 701 | 701 |  | 0 |  | 19:30 |  | 0
|  | iii) Coal : | Taka | 14099422 | Total | Taka | 221467499.078 | Mymensingh | 689 | 689 |  | 0 |  | 20:00 |  | 0
9 | Power flow through E-W Interconnectors : |  |  |  | i) Energy | 6.7545 | MKWHr. | Sylhet | 306 | 306 |  | 0 |  | 21:00 |  | 0
| ii) During Peak Demand : |  |  | -520 | MW (E to W) at | 19:30 | hrs | Barisal | 205 | 205 |  | 0 |  | 22:00 |  | 0
| iii) Maximum : |  |  | -700 | MW at | 1:00 | hrs | Rangpur | 589 | 589 |  | 0 |  | 23:00 |  | 0
10 | Maximum Temperature in Dhaka was |  |  |  | 29.6° C |  |  | Total | 7548 | 7548 |  | 0
B. |  | 2019-02-02 | (Today) |  |  |  | Saturday |  |  | Probable max. temperature in Dhaka |  |  | 27.3° C
Forecast
1 | Maximum Demand* Evening (Generation end) |  |  |  | 8800 | MW |  | 6 Total Load Shed forecast (Substation end) : |  |  |  |  | 0 | MW
2 | Maximum Generation (Generation end) |  |  |  | 12384 | MW |  | 7 Area wise Load Shed forecast (Substation end) :
3 | Maximum Demand* Day (Generation end) |  |  |  | 7200 | MW
4 | Reserve(Generation end) |  |  |  | 3584 | MW |  | Dhaka | Chittagong | Khulna | Rajshahi | Comilla | Mymensingh | Sylhet | Barisal | Rangpur
5 | Total Energy Generation |  |  |  | 167.6762 | MKWHr |  | MW | MW | MW | MW | MW | MW | MW | MW | MW
6 | Actual Minimum Generation up to 8:00 hrs. |  |  |  | 5034 | MW at | 4:00 | 0 | 0 | 0 | 0 | 0 | 0 | 0 | 0 | 0
* Import Through HVDC C/B Interconnector : |  |  |  |  | i) Energy | 11.2247 | MKWHr. | ii) HVDC Flow at Peak Time |  | 700 | MW at | 19:30 | hrs.
* Import Through Comilla C/B Interconnector : |  |  |  |  | i) Energy | 2.0726 | MKWHr. | iii) Maximum HVDC Flow : |  | 701 | MW at | 20:00 | hrs.
*Cost for HVDC, Tripura & Solar energy is not usually included in the total fuel cost.
Water Level of Kaptai Lake at 06:00 hr (ft): |  |  |  |  | (a) Yesterday : | 95.96 |  | (b) Today: | 95.64 |  | (c) Rule Curve: |  | 93.86
.

## YesterdayGen
2019-02-01
Plant Name | Ghorasal ST: Unit-1,2 | Ghorasal GT: Unit-3 | Ghorasal GT: Unit-4 | Ghorasal ST: Unit-5 | Ghorasal ST: Unit-7 | Ghorashal (Regent) | Ghorashal 78MW (MAX) | Haripur 412 MW CCPP | Haripur Power CCPP 360MW | Haripur NEPC 110MW | Haripur GT: Unit-1, 2 | Meghnaghat CCPP 450MW | Meghnaghat CCPP(Summit) | Meghnaghat (IEL) | Madanganj 102MW | Madanganj-55 MW | Siddhirganj CCPP-335 MW | Siddhirgonj ST 210MW | Siddhirgonj GT Unit-1& 2 | Siddhirganj (Desh) | Siddhirganj (Dutch Bangla) | Gagnagar (Orion) | Kodda 149MW | Keraniganj (Powerpac) 100MW | Bosila 108MW | Pagla (DPA ) | Katpotti 51 MW | Banco Energy 54MW | Northern 55 MW | Southern 55MW | Narshingdi (Doreen) | Summit Ashulia | Summit Madhabdi | Summit Maona | Summit Rupganj | Gazipur (RPCL) | Tongi GT | Kaptai Unit-1, 2 & 3 | Kaptai Unit-4 & 5 | Chattogram ST-1 (Raozan) | Chittgong ST-2 (Raozan) | Raozan 25 MW (RPCL) | Sikalbaha 225MW (Gas) | Sikalbaha 225MW (Oil) | Sikalbaha GT 150MW (Gas) | Sikalbaha GT 150MW (Oil) | Sikalbaha ST 60MW | Sikalbaha (Energis) | Hathazari peaking | Dohazari Peaking | Juldah (Acorn) | Chattogram ECPV 108 MW | Patenga 50MW | Barabkunda (Regent) | Malancha, Ctg. EPZ (United) | Ashuganj ST: Unit- 3 | Ashuganj ST: Unit- 4 | Ashuganj ST: Unit- 5 | Ashuganj CCPP(North) | Ashuganj CCPP(South) | Ashuganj CCPP 225 MW | Ashuganj 195MW Modular | Chandpur CCPP | Ashuganj Engines TSK | Ashuganj (Precision) 55MW | Ashuganj (United) 53MW | Ashuganj (Midland) 51MW | B.Baria (Aggreko) 85MW | Daudkandi Peaking 52MW | Lakdhanvi 52 MW | Feni (Doreen) 22MW | Feni, Mohipal (Doreen) | Jangalia (Summit) 33MW | Summit Cumilla 25MW | Tripura | Mymensingh RPCL 210MW | Jamalpur 95MW | Tangail (Doreen) 22MW | Sarishabari (Solar) | Fenchugonj CCPP-1 | Fenchugonj CCPP-2 | Fenchugonj (Barakatullah) 51MW | Fenchuganj (EPL) 44MW | Kushiara 163 MW CCPP GT | Shajibazar 330 MW | Shahjibazar GT: Unit- 8, 9 | Shahjibazar 86MW | Shahjibazar (EPL) 50MW | Sylhet GT 150 MW | Sylhet GT 20 MW | Sylhet (EPL) 50MW | Sylhet (Desh) 10MW | Summit Bibiana- 2 | Shahjahanulla 25 MW | Hobiganj 11MW | Daudkandi bangla trak | Summit Gazipur -2 | APR Energy , Keranigonj | Bramhangoan 100 MW (Aggreko) | United Mymensingh PPL | Aggreko Aurahati 100MW | Summit Gazipur-1 150MW | Teknaf Solartech 20MW | Juldah 100 MW Unit-3 | Chandpur Desh 200MW | Midland 150MW | Bibiyana-3 285MW | United Jamalpur PPL | EasternBlank | Bheramara (HVDC ) | Bheramara GT-1,2,3 | Bheramara 360 MW | Khulna (KPCL-1 & 3) | Khulna (KPCL-2) | Khulna CCPP 225MW | Khulna 60MW | Khulna (Aggreeco) 55MW | Faridpur Peaking | Gopalganj Peaking | Noapara (KZA) 40MW | Bhola CCPP 194MW | Bhola (Venture) 33MW | Summit Barisal 110 MW | Barisal GT: Unit-1, 2 | Baghabari GT 100MW | Baghabari GT 71MW | Baghabari Peaking 50MW | Bera Peaking | Chapainawabganj-100 MW | Amnura 50MW | Katakhali (Northern) | Katakhali Peaking | Rajlanka 52 MW | Santahar Peaking | Bogra (GBB) | Bogra (EPL) | Ullapara (Summit) | Barapukuria Unit-1 | Barapukuria Unit-2 | Barapukuria Unit-3 | Rangpur GT | Saidpur GT | Sirajgonj Unit-1 225MW (Gas) | Sirajgonj Unit-1 225MW (Oil) | Sirajgonj Unit-2 225MW (Gas) | Sirajgonj Unit-2 225MW (Oil) | Bhola Aggreko 95MW | Bangla Trak Noapara | Sirajgonj Unit-3 225 MW(Gas) | Sirajgonj Unit-3 225 MW(Oil) | Sirajgonj Unit-4 414 MW(Gas) | Labon Chora 105 MW | Paramount Baghabari | Confidence CPBL-2 | WesternBlank | Eastern Grid Total | Western Grid Total | Total (MW) | Gas (Public) | HVDC | Gas (Private) | Oil (Private) | Coal | Hydro | Oil (Public) | Tripura | Solar | Shortage | Water Level
1:00 | 35 | 0 | 0 | 0 | 330 | 0 | 0 | 346 | 280 | 0 | 0 | 380 | 0 | 0 | 0 | 0 | 0 | 0 | 93 | 0 | 0 | 0 | 0 | 0 | 31 | 0 | 39 | 36 | 37 | 0 | 22 | 25 | 34 | 33 | 33 | 0 | 0 | 73 | 0 | 0 | 0 | 0 | 151 | 0 | 0 | 0 | 0 | 40 | 0 | 0 | 0 | 0 | 0 | 22 | 40 | 0 | 150 | 0 | 260 | 301 | 185 | 8 | 100 | 36 | 5 | 5 | 45 | 50 | 0 | 0 | 19 | 8 | 25 | 21 | 86 | 105 | 36 | 22 | 0 | 28 | 60 | 53 | 50 | 130 | 0 | 45 | 50 | 47 | 82 | 20 | 23 | 9 | 280 | 24 | 11 | 0 | 0 | 0 | 0 | 7 | 0 | 0 | 0 | 84 | 0 | 30 | 309 | 0 |  | 304 | 0 | 277 | 0 | 0 | 0 | 0 | 0 | 0 | 0 | 40 | 73 | 20 | 0 | 0 | 0 | 0 | 0 | 0 | 0 | 0 | 0 | 0 | 51 | 0 | 22 | 15 | 5 | 0 | 0 | 150 | 0 | 0 | 139 | 0 | 0 | 0 | 95 | 0 | 140 | 0 | 0 | 0 | 0 | 0 |  | 4889 | 1331 | 6220 | 3569 | 304 | 1607 | 431 | 150 | 73 | 0 | 86 | 0 | 0 | 96.01
2:00 | 35 | 0 | 0 | 0 | 330 | 0 | 0 | 358 | 300 | 0 | 0 | 380 | 0 | 0 | 0 | 0 | 0 | 0 | 97 | 0 | 0 | 0 | 0 | 0 | 0 | 0 | 0 | 17 | 0 | 0 | 0 | 25 | 34 | 33 | 33 | 0 | 0 | 73 | 0 | 0 | 0 | 0 | 151 | 0 | 0 | 0 | 0 | 0 | 0 | 0 | 0 | 0 | 0 | 22 | 40 | 0 | 150 | 0 | 260 | 327 | 202 | 8 | 100 | 36 | 5 | 5 | 45 | 10 | 0 | 0 | 19 | 8 | 25 | 21 | 84 | 105 | 0 | 22 | 0 | 28 | 60 | 53 | 50 | 130 | 0 | 45 | 10 | 47 | 82 | 0 | 23 | 0 | 280 | 24 | 11 | 0 | 0 | 0 | 0 | 7 | 0 | 0 | 0 | 0 | 0 | 0 | 309 | 0 |  | 303 | 0 | 275 | 0 | 0 | 0 | 0 | 0 | 0 | 0 | 0 | 76 | 20 | 0 | 0 | 0 | 0 | 0 | 0 | 0 | 0 | 0 | 0 | 0 | 0 | 22 | 15 | 5 | 0 | 0 | 149 | 0 | 0 | 145 | 0 | 0 | 0 | 97 | 0 | 140 | 0 | 0 | 0 | 0 | 0 |  | 4519 | 1247 | 5766 | 3593 | 303 | 1540 | 24 | 149 | 73 | 0 | 84 | 0 | 0 | 96
3:00 | 35 | 0 | 0 | 0 | 330 | 0 | 0 | 350 | 300 | 0 | 0 | 380 | 0 | 0 | 0 | 0 | 0 | 0 | 97 | 0 | 0 | 0 | 0 | 0 | 0 | 0 | 0 | 0 | 0 | 0 | 22 | 25 | 34 | 33 | 33 | 0 | 0 | 75 | 0 | 0 | 0 | 0 | 151 | 0 | 0 | 0 | 0 | 0 | 0 | 0 | 0 | 0 | 0 | 22 | 40 | 0 | 150 | 0 | 260 | 287 | 184 | 8 | 100 | 36 | 5 | 5 | 45 | 10 | 0 | 0 | 19 | 8 | 25 | 21 | 82 | 105 | 0 | 22 | 0 | 30 | 61 | 53 | 50 | 130 | 0 | 45 | 10 | 47 | 83 | 0 | 23 | 0 | 270 | 24 | 11 | 0 | 0 | 0 | 0 | 7 | 0 | 0 | 0 | 0 | 0 | 0 | 250 | 0 |  | 303 | 0 | 275 | 0 | 0 | 0 | 0 | 0 | 0 | 0 | 0 | 77 | 19 | 0 | 0 | 0 | 0 | 0 | 0 | 0 | 0 | 0 | 0 | 0 | 0 | 22 | 15 | 5 | 0 | 0 | 150 | 0 | 0 | 145 | 0 | 0 | 0 | 96 | 0 | 140 | 0 | 0 | 0 | 0 | 0 |  | 4393 | 1247 | 5640 | 3495 | 303 | 1528 | 7 | 150 | 75 | 0 | 82 | 0 | 0 | 95.99
4:00 | 35 | 0 | 0 | 0 | 300 | 0 | 0 | 348 | 300 | 0 | 0 | 380 | 0 | 0 | 0 | 0 | 0 | 0 | 97 | 0 | 0 | 0 | 0 | 0 | 0 | 0 | 0 | 0 | 0 | 0 | 22 | 25 | 34 | 33 | 33 | 0 | 0 | 75 | 0 | 0 | 0 | 0 | 151 | 0 | 0 | 0 | 0 | 0 | 0 | 0 | 0 | 0 | 0 | 22 | 42 | 0 | 150 | 0 | 260 | 261 | 184 | 8 | 100 | 36 | 5 | 5 | 7 | 10 | 0 | 0 | 19 | 8 | 8 | 21 | 80 | 105 | 0 | 22 | 0 | 30 | 61 | 11 | 10 | 130 | 0 | 46 | 10 | 10 | 83 | 0 | 23 | 0 | 280 | 24 | 11 | 0 | 0 | 0 | 0 | 7 | 0 | 0 | 0 | 0 | 0 | 0 | 310 | 0 |  | 304 | 0 | 260 | 0 | 0 | 0 | 0 | 0 | 0 | 0 | 0 | 75 | 19 | 0 | 0 | 0 | 0 | 0 | 0 | 0 | 0 | 0 | 0 | 0 | 0 | 22 | 15 | 5 | 0 | 0 | 150 | 0 | 0 | 140 | 0 | 0 | 0 | 97 | 0 | 140 | 0 | 0 | 0 | 0 | 0 |  | 4232 | 1227 | 5459 | 3459 | 304 | 1384 | 7 | 150 | 75 | 0 | 80 | 0 | 0 | 95.98
5:00 | 35 | 0 | 0 | 0 | 270 | 0 | 0 | 351 | 270 | 0 | 0 | 350 | 0 | 0 | 0 | 0 | 0 | 0 | 97 | 0 | 0 | 0 | 0 | 0 | 0 | 0 | 0 | 0 | 0 | 0 | 22 | 25 | 34 | 33 | 33 | 0 | 0 | 75 | 0 | 0 | 0 | 0 | 151 | 0 | 0 | 0 | 0 | 0 | 0 | 0 | 0 | 0 | 0 | 22 | 42 | 0 | 150 | 0 | 230 | 276 | 196 | 8 | 100 | 36 | 5 | 5 | 7 | 10 | 0 | 0 | 19 | 8 | 8 | 21 | 78 | 106 | 0 | 22 | 0 | 30 | 61 | 11 | 10 | 100 | 0 | 64 | 10 | 10 | 83 | 0 | 23 | 0 | 290 | 24 | 11 | 0 | 0 | 0 | 0 | 7 | 0 | 0 | 0 | 0 | 0 | 0 | 309 | 0 |  | 304 | 0 | 263 | 0 | 0 | 0 | 0 | 0 | 0 | 0 | 0 | 76 | 18 | 0 | 0 | 0 | 0 | 0 | 0 | 0 | 0 | 0 | 0 | 0 | 0 | 22 | 15 | 5 | 0 | 0 | 150 | 0 | 0 | 142 | 0 | 0 | 0 | 97 | 0 | 140 | 0 | 0 | 0 | 0 | 0 |  | 4138 | 1232 | 5370 | 3453 | 304 | 1303 | 7 | 150 | 75 | 0 | 78 | 0 | 0 | 95.97
6:00 | 35 | 0 | 0 | 0 | 270 | 0 | 0 | 374 | 303 | 0 | 0 | 400 | 0 | 0 | 0 | 0 | 0 | 0 | 97 | 0 | 0 | 0 | 0 | 0 | 0 | 0 | 0 | 0 | 0 | 0 | 22 | 25 | 34 | 33 | 33 | 0 | 0 | 75 | 0 | 0 | 0 | 0 | 151 | 0 | 0 | 0 | 0 | 0 | 0 | 0 | 0 | 0 | 0 | 22 | 42 | 0 | 150 | 0 | 230 | 305 | 211 | 8 | 100 | 36 | 5 | 5 | 7 | 10 | 0 | 0 | 19 | 8 | 8 | 21 | 76 | 105 | 0 | 22 | 0 | 30 | 61 | 11 | 10 | 100 | 0 | 72 | 10 | 10 | 83 | 0 | 23 | 0 | 300 | 24 | 11 | 0 | 0 | 0 | 0 | 7 | 0 | 0 | 0 | 6 | 0 | 0 | 309 | 0 |  | 304 | 0 | 264 | 0 | 0 | 0 | 0 | 0 | 0 | 0 | 40 | 76 | 19 | 0 | 0 | 0 | 0 | 0 | 0 | 0 | 0 | 0 | 0 | 0 | 0 | 22 | 15 | 5 | 0 | 0 | 150 | 0 | 0 | 152 | 0 | 0 | 0 | 96 | 0 | 140 | 0 | 0 | 0 | 0 | 0 |  | 4309 | 1283 | 5592 | 3538 | 304 | 1396 | 53 | 150 | 75 | 0 | 76 | 0 | 0 | 95.96
7:00 | 35 | 0 | 0 | 0 | 300 | 0 | 0 | 359 | 340 | 0 | 0 | 400 | 0 | 0 | 0 | 2 | 0 | 0 | 97 | 0 | 0 | 16 | 0 | 8 | 0 | 0 | 0 | 0 | 0 | 17 | 22 | 25 | 34 | 33 | 33 | 6 | 0 | 75 | 0 | 0 | 0 | 7 | 151 | 0 | 0 | 0 | 0 | 24 | 0 | 0 | 17 | 5 | 5 | 22 | 40 | 0 | 100 | 0 | 200 | 261 | 185 | 8 | 100 | 34 | 5 | 5 | 7 | 10 | 0 | 0 | 19 | 8 | 8 | 21 | 74 | 106 | 23 | 22 | 0 | 30 | 61 | 11 | 10 | 130 | 0 | 73 | 10 | 10 | 83 | 0 | 23 | 0 | 260 | 24 | 11 | 0 | 0 | 0 | 0 | 50 | 0 | 0 | 1.5 | 84 | 0 | 0 | 260 | 0 |  | 304 | 0 | 230 | 0 | 0 | 0 | 0 | 0 | 0 | 0 | 40 | 76 | 18 | 0 | 0 | 0 | 0 | 0 | 0 | 0 | 12 | 0 | 0 | 43 | 0 | 22 | 15 | 11 | 0 | 0 | 149 | 0 | 0 | 143 | 0 | 0 | 0 | 97 | 76 | 140 | 0 | 0 | 105 | 0 | 0 |  | 4400.5 | 1481 | 5881.5 | 3317 | 304 | 1421 | 540 | 149 | 75 | 0 | 74 | 1.5 | 0 | 95.95
8:00 | 35 | 0 | 0 | 0 | 300 | 0 | 0 | 356 | 308 | 0 | 0 | 380 | 0 | 0 | 0 | 15 | 0 | 0 | 97 | 0 | 0 | 24 | 0 | 10 | 0 | 0 | 0 | 0 | 0 | 17 | 22 | 25 | 34 | 33 | 33 | 8 | 0 | 75 | 0 | 0 | 0 | 8 | 151 | 0 | 0 | 0 | 0 | 40 | 0 | 0 | 20 | 12 | 6 | 22 | 32 | 0 | 100 | 0 | 200 | 261 | 185 | 8 | 100 | 34 | 5 | 5 | 7 | 10 | 0 | 0 | 19 | 8 | 8 | 21 | 72 | 105 | 50 | 22 | 0 | 30 | 61 | 11 | 10 | 130 | 0 | 67 | 10 | 10 | 83 | 0 | 23 | 0 | 290 | 24 | 11 | 0 | 0 | 0 | 0 | 50 | 0 | 0 | 7.6 | 84 | 0 | 0 | 309 | 0 |  | 417 | 0 | 230 | 0 | 0 | 0 | 0 | 0 | 0 | 0 | 40 | 76 | 17 | 0 | 0 | 0 | 0 | 0 | 0 | 25 | 12 | 0 | 0 | 52 | 0 | 22 | 15 | 11 | 0 | 0 | 149 | 0 | 0 | 146 | 0 | 0 | 0 | 96 | 96 | 140 | 0 | 0 | 105 | 0 | 0 |  | 4493.6 | 1649 | 6142.6 | 3359 | 417 | 1389 | 649 | 149 | 75 | 25 | 72 | 7.6 | 0 | 95.94
9:00 | 35 | 0 | 0 | 0 | 300 | 0 | 0 | 346 | 310 | 0 | 0 | 380 | 0 | 0 | 0 | 15 | 0 | 0 | 87 | 0 | 0 | 24 | 0 | 10 | 0 | 0 | 0 | 0 | 0 | 17 | 22 | 25 | 25 | 33 | 33 | 8 | 0 | 75 | 0 | 0 | 0 | 8 | 151 | 0 | 0 | 0 | 0 | 40 | 0 | 0 | 58 | 23 | 6 | 22 | 39 | 0 | 100 | 0 | 200 | 261 | 185 | 8 | 96 | 34 | 5 | 5 | 7 | 10 | 0 | 0 | 19 | 8 | 8 | 21 | 64 | 105 | 87 | 22 | 1.3 | 29 | 61 | 11 | 10 | 130 | 0 | 43 | 10 | 10 | 85 | 0 | 22 | 0 | 270 | 24 | 8 | 0 | 0 | 0 | 0 | 84 | 0 | 0 | 0 | 84 | 0 | 0 | 280 | 0 |  | 454 | 0 | 230 | 0 | 0 | 0 | 0 | 0 | 0 | 0 | 40 | 62 | 15 | 0 | 0 | 0 | 0 | 0 | 0 | 25 | 12 | 0 | 0 | 52 | 0 | 22 | 15 | 11 | 0 | 0 | 149 | 0 | 0 | 136 | 0 | 0 | 0 | 96 | 96 | 142 | 0 | 0 | 0 | 0 | 0 |  | 4499.3 | 1557 | 6056.3 | 3249 | 454 | 1375 | 664 | 149 | 75 | 25 | 64 | 1.3 | 0 | 95.93
10:00 | 35 | 0 | 0 | 0 | 300 | 0 | 0 | 346 | 277 | 0 | 0 | 360 | 0 | 0 | 0 | 15 | 0 | 0 | 35 | 0 | 0 | 7 | 0 | 0 | 0 | 0 | 0 | 0 | 0 | 17 | 22 | 25 | 18 | 33 | 33 | 8 | 0 | 75 | 0 | 0 | 0 | 15 | 151 | 0 | 0 | 0 | 0 | 40 | 0 | 0 | 50 | 34 | 32 | 22 | 40 | 0 | 100 | 0 | 200 | 261 | 185 | 8 | 100 | 36 | 5 | 5 | 7 | 10 | 0 | 0 | 16 | 8 | 8 | 21 | 74 | 102 | 87 | 22 | 1.9 | 30 | 61 | 11 | 10 | 100 | 0 | 54 | 10 | 10 | 85 | 0 | 23 | 0 | 260 | 24 | 0 | 0 | 0 | 0 | 0 | 100 | 0 | 0 | 10.3 | 84 | 0 | 0 | 159 | 0 |  | 454 | 0 | 200 | 0 | 0 | 0 | 0 | 0 | 0 | 0 | 40 | 71 | 12 | 0 | 0 | 0 | 0 | 0 | 0 | 9 | 44 | 0 | 0 | 52 | 0 | 22 | 15 | 11 | 0 | 0 | 149 | 0 | 0 | 137 | 0 | 0 | 0 | 53 | 96 | 141 | 0 | 0 | 105 | 0 | 0 |  | 4278.2 | 1611 | 5889.2 | 3052 | 454 | 1238 | 826 | 149 | 75 | 9 | 74 | 12.2 | 0 | 95.91
11:00 | 35 | 0 | 0 | 0 | 300 | 0 | 0 | 348 | 276 | 0 | 0 | 360 | 0 | 0 | 0 | 15 | 0 | 0 | 35 | 0 | 0 | 7 | 0 | 0 | 0 | 0 | 0 | 0 | 0 | 17 | 22 | 25 | 17 | 33 | 33 | 8 | 0 | 75 | 0 | 0 | 0 | 25 | 151 | 0 | 0 | 0 | 0 | 40 | 0 | 0 | 50 | 33 | 47 | 21 | 30 | 0 | 100 | 0 | 190 | 261 | 185 | 8 | 100 | 36 | 5 | 5 | 7 | 10 | 0 | 0 | 16 | 5 | 8 | 21 | 82 | 120 | 87 | 22 | 2.2 | 28 | 61 | 11 | 10 | 100 | 0 | 47 | 10 | 10 | 85 | 0 | 23 | 0 | 280 | 24 | 0 | 0 | 0 | 0 | 0 | 70 | 0 | 0 | 10.4 | 84 | 0 | 0 | 289 | 0 |  | 453 | 0 | 200 | 0 | 0 | 0 | 0 | 0 | 0 | 0 | 40 | 30 | 18 | 0 | 0 | 0 | 0 | 0 | 0 | 0 | 50 | 0 | 0 | 52 | 0 | 18 | 15 | 11 | 0 | 0 | 149 | 0 | 0 | 140 | 0 | 0 | 0 | 56 | 96 | 141 | 0 | 0 | 90 | 5 | 0 |  | 4415.6 | 1564 | 5979.6 | 3140 | 453 | 1252 | 816 | 149 | 75 | 0 | 82 | 12.6 | 0 | 95.89
12:00 | 35 | 0 | 0 | 0 | 300 | 0 | 0 | 372 | 306 | 0 | 0 | 380 | 0 | 0 | 0 | 15 | 0 | 0 | 38 | 0 | 0 | 7 | 0 | 0 | 0 | 0 | 0 | 0 | 0 | 17 | 22 | 25 | 16 | 33 | 33 | 8 | 0 | 75 | 0 | 0 | 0 | 25 | 151 | 0 | 0 | 0 | 0 | 42 | 0 | 0 | 50 | 33 | 47 | 22 | 30 | 0 | 100 | 0 | 15 | 283 | 200 | 8 | 100 | 36 | 5 | 5 | 7 | 10 | 0 | 0 | 16 | 5 | 8 | 21 | 84 | 99 | 87 | 22 | 1.9 | 28 | 61 | 11 | 10 | 100 | 0 | 66 | 10 | 10 | 95 | 0 | 23 | 0 | 300 | 24 | 0 | 0 | 0 | 0 | 0 | 70 | 0 | 0 | 20 | 71 | 0 | 0 | 306 | 0 |  | 454 | 0 | 240 | 0 | 0 | 0 | 0 | 0 | 0 | 0 | 40 | 70 | 18 | 0 | 0 | 0 | 0 | 0 | 0 | 0 | 50 | 0 | 0 | 52 | 0 | 22 | 15 | 11 | 0 | 0 | 149 | 0 | 0 | 153 | 0 | 0 | 0 | 51 | 96 | 140 | 0 | 0 | 70 | 8 | 0 |  | 4399.9 | 1639 | 6038.9 | 3146 | 454 | 1321 | 788 | 149 | 75 | 0 | 84 | 21.9 | 0 | 95.87
13:00 | 35 | 0 | 0 | 0 | 300 | 0 | 0 | 394 | 307 | 0 | 0 | 430 | 0 | 0 | 0 | 15 | 0 | 0 | 38 | 0 | 0 | 7 | 0 | 0 | 0 | 0 | 0 | 0 | 0 | 17 | 22 | 25 | 14 | 33 | 33 | 8 | 0 | 75 | 0 | 0 | 0 | 25 | 151 | 0 | 0 | 0 | 0 | 50 | 0 | 0 | 50 | 34 | 47 | 21 | 35 | 0 | 100 | 0 | 15 | 287 | 207 | 8 | 100 | 36 | 5 | 5 | 7 | 10 | 0 | 0 | 16 | 8 | 8 | 21 | 88 | 120 | 87 | 22 | 2 | 29 | 61 | 11 | 10 | 163 | 0 | 64 | 10 | 10 | 100 | 0 | 23 | 0 | 325 | 24 | 3 | 0 | 0 | 0 | 0 | 70 | 0 | 0 | 19.2 | 84 | 0 | 0 | 304 | 0 |  | 453 | 0 | 250 | 0 | 0 | 0 | 0 | 0 | 0 | 0 | 40 | 69 | 18 | 0 | 0 | 0 | 0 | 0 | 0 | 0 | 50 | 0 | 0 | 52 | 0 | 22 | 15 | 11 | 0 | 0 | 149 | 0 | 0 | 161 | 0 | 0 | 0 | 50 | 96 | 141 | 0 | 0 | 70 | 6 | 0 |  | 4628.2 | 1653 | 6281.2 | 3223 | 453 | 1464 | 808 | 149 | 75 | 0 | 88 | 21.2 | 0 | 95.85
14:00 | 35 | 0 | 0 | 0 | 300 | 0 | 0 | 351 | 277 | 0 | 0 | 370 | 0 | 0 | 0 | 15 | 0 | 0 | 35 | 0 | 0 | 7 | 0 | 0 | 0 | 0 | 0 | 0 | 0 | 17 | 22 | 25 | 14 | 33 | 27 | 8 | 0 | 75 | 0 | 0 | 0 | 16 | 151 | 0 | 0 | 0 | 0 | 40 | 0 | 0 | 10 | 6 | 12 | 21 | 35 | 0 | 100 | 0 | 15 | 261 | 187 | 8 | 96 | 36 | 5 | 5 | 7 | 10 | 0 | 0 | 16 | 8 | 8 | 21 | 82 | 156 | 87 | 22 | 2.5 | 29 | 61 | 11 | 10 | 100 | 0 | 49 | 10 | 10 | 80 | 0 | 23 | 0 | 260 | 24 | 3 | 0 | 0 | 0 | 0 | 50 | 0 | 0 | 17.48 | 84 | 0 | 0 | 180 | 0 |  | 453 | 0 | 200 | 0 | 0 | 0 | 0 | 0 | 0 | 0 | 40 | 67 | 16 | 0 | 0 | 0 | 0 | 0 | 0 | 0 | 12 | 0 | 0 | 34 | 0 | 22 | 15 | 11 | 0 | 0 | 149 | 0 | 0 | 140 | 0 | 0 | 0 | 42 | 80 | 141 | 0 | 0 | 53 | 6 | 0 |  | 4035.98 | 1481 | 5516.98 | 2925 | 453 | 1236 | 577 | 149 | 75 | 0 | 82 | 19.98 | 0 | 95.83
15:00 | 35 | 0 | 0 | 0 | 300 | 0 | 0 | 349 | 277 | 0 | 0 | 370 | 0 | 0 | 0 | 15 | 0 | 0 | 35 | 0 | 0 | 7 | 0 | 0 | 0 | 0 | 0 | 0 | 0 | 17 | 22 | 25 | 14 | 33 | 27 | 8 | 0 | 75 | 0 | 0 | 0 | 16 | 151 | 0 | 0 | 0 | 0 | 40 | 0 | 0 | 10 | 6 | 12 | 21 | 35 | 0 | 100 | 0 | 90 | 261 | 187 | 8 | 100 | 36 | 5 | 5 | 7 | 10 | 0 | 0 | 18 | 8 | 8 | 21 | 82 | 157 | 86 | 22 | 0.6 | 30 | 61 | 11 | 10 | 100 | 0 | 51 | 10 | 10 | 88 | 0 | 23 | 0 | 275 | 24 | 3 | 0 | 0 | 0 | 0 | 32 | 0 | 0 | 14 | 60 | 0 | 0 | 249 | 0 |  | 453 | 0 | 200 | 0 | 0 | 0 | 0 | 0 | 0 | 0 | 40 | 69 | 15 | 0 | 0 | 0 | 0 | 0 | 0 | 0 | 12 | 0 | 0 | 34 | 0 | 22 | 15 | 11 | 0 | 0 | 149 | 0 | 0 | 141 | 0 | 0 | 0 | 42 | 60 | 141 | 0 | 0 | 53 | 2 | 0 |  | 4162.6 | 1459 | 5621.6 | 3088 | 453 | 1250 | 510 | 149 | 75 | 0 | 82 | 14.6 | 0 | 95.81
16:00 | 35 | 0 | 0 | 0 | 250 | 13 | 0 | 350 | 246 | 0 | 0 | 300 | 0 | 0 | 0 | 15 | 0 | 0 | 38 | 0 | 0 | 7 | 0 | 0 | 0 | 0 | 0 | 0 | 0 | 17 | 22 | 25 | 14 | 33 | 27 | 8 | 0 | 75 | 0 | 0 | 0 | 16 | 151 | 0 | 0 | 0 | 0 | 24 | 0 | 0 | 10 | 6 | 12 | 21 | 32 | 0 | 100 | 0 | 130 | 268 | 194 | 8 | 100 | 35 | 5 | 5 | 7 | 10 | 0 | 0 | 18 | 8 | 8 | 15 | 76 | 156 | 86 | 22 | 0.6 | 28 | 60 | 11 | 10 | 100 | 0 | 60 | 10 | 10 | 86 | 0 | 23 | 0 | 260 | 24 | 3 | 0 | 0 | 0 | 0 | 32 | 0 | 0 | 8.58 | 40 | 0 | 0 | 200 | 0 |  | 453 | 0 | 200 | 0 | 0 | 0 | 0 | 0 | 0 | 0 | 40 | 69 | 15 | 0 | 0 | 0 | 0 | 0 | 0 | 0 | 12 | 0 | 0 | 25 | 0 | 22 | 15 | 11 | 0 | 0 | 149 | 0 | 0 | 145 | 0 | 0 | 0 | 80 | 60 | 141 | 0 | 0 | 53 | 0 | 0 |  | 3964.18 | 1490 | 5454.18 | 3047 | 453 | 1182 | 463 | 149 | 75 | 0 | 76 | 9.18 | 0 | 95.79
17:00 | 35 | 0 | 0 | 0 | 250 | 13 | 20 | 325 | 246 | 0 | 0 | 300 | 0 | 0 | 0 | 15 | 0 | 0 | 38 | 0 | 0 | 7 | 0 | 0 | 0 | 0 | 0 | 0 | 0 | 17 | 22 | 25 | 14 | 33 | 29 | 8 | 0 | 75 | 0 | 0 | 0 | 16 | 125 | 0 | 0 | 0 | 0 | 24 | 0 | 0 | 300 | 32 | 14 | 21 | 35 | 0 | 100 | 0 | 155 | 264 | 187 | 8 | 100 | 35 | 5 | 5 | 7 | 10 | 0 | 0 | 19 | 8 | 8 | 15 | 86 | 157 | 86 | 22 | 0.1 | 30 | 61 | 14 | 10 | 100 | 0 | 58 | 10 | 10 | 86 | 0 | 23 | 0 | 270 | 24 | 3 | 0 | 0 | 0 | 0 | 32 | 0 | 0 | 3 | 40 | 0 | 0 | 290 | 0 |  | 453 | 0 | 200 | 0 | 0 | 0 | 0 | 0 | 0 | 0 | 40 | 67 | 15 | 16 | 0 | 0 | 0 | 0 | 0 | 0 | 12 | 8 | 0 | 25 | 5 | 22 | 15 | 11 | 0 | 0 | 149 | 0 | 0 | 144 | 0 | 0 | 0 | 84 | 60 | 141 | 0 | 0 | 53 | 0 | 0 |  | 4380.1 | 1520 | 5900.1 | 3102 | 453 | 1222 | 805 | 149 | 75 | 5 | 86 | 3.1 | 0 | 95.77
18:00 | 35 | 0 | 0 | 0 | 280 | 34 | 35 | 298 | 283 | 0 | 0 | 350 | 0 | 0 | 12 | 30 | 0 | 0 | 35 | 0 | 0 | 32 | 0 | 0 | 0 | 0 | 5 | 54 | 18 | 17 | 22 | 25 | 17 | 33 | 30 | 25 | 0 | 75 | 0 | 0 | 0 | 19 | 35 | 0 | 0 | 0 | 0 | 24 | 56 | 68 | 50 | 66 | 38 | 22 | 35 | 0 | 100 | 0 | 155 | 276 | 187 | 8 | 100 | 35 | 5 | 5 | 7 | 40 | 0 | 0 | 21 | 8 | 13 | 22 | 110 | 157 | 86 | 22 | 0 | 27 | 60 | 16 | 15 | 100 | 0 | 61 | 50 | 10 | 86 | 0 | 23 | 0 | 260 | 24 | 11 | 0 | 0 | 0 | 0 | 48 | 0 | 21 | 0 | 55 | 12 | 10 | 308 | 0 |  | 689 | 0 | 230 | 0 | 51 | 0 | 0 | 0 | 44 | 0 | 40 | 70 | 20 | 32 | 0 | 0 | 0 | 20 | 0 | 67 | 50 | 50 | 0 | 25 | 29 | 22 | 15 | 11 | 0 | 0 | 149 | 0 | 18 | 144 | 0 | 0 | 0 | 96 | 60 | 141 | 0 | 0 | 90 | 7 | 0 |  | 4712 | 2170 | 6882 | 3101 | 689 | 1429 | 1027 | 149 | 75 | 302 | 110 | 0 | 0 | 95.75
18:30 | 0 | 0 | 0 | 0 | 0 | 0 | 0 | 0 | 0 | 0 | 0 | 0 | 0 | 0 | 0 | 0 | 0 | 0 | 0 | 0 | 0 | 0 | 0 | 0 | 0 | 0 | 0 | 0 | 0 | 0 | 0 | 0 | 0 | 0 | 0 | 0 | 0 | 0 | 0 | 0 | 0 | 0 | 0 | 0 | 0 | 0 | 0 | 0 | 0 | 0 | 0 | 0 | 0 | 0 | 0 | 0 | 0 | 0 | 0 | 0 | 0 | 0 | 0 | 0 | 0 | 0 | 0 | 0 | 0 | 0 | 0 | 0 | 0 | 0 | 0 | 0 | 0 | 0 | 0 | 0 | 0 | 0 | 0 | 0 | 0 | 0 | 0 | 0 | 0 | 0 | 0 | 0 | 0 | 0 | 0 | 0 | 0 | 0 | 0 | 0 | 0 | 0 | 0 | 0 | 0 | 0 | 0 | 0 |  | 0 | 0 | 0 | 0 | 0 | 0 | 0 | 0 | 0 | 0 | 0 | 0 | 0 | 0 | 0 | 0 | 0 | 0 | 0 | 0 | 0 | 0 | 0 | 0 | 0 | 0 | 0 | 0 | 0 | 0 | 0 | 0 | 0 | 0 | 0 | 0 | 0 | 0 | 0 | 0 | 0 | 0 | 0 | 0 | 0 |  | 0 | 0 | 0 | 0 | 0 | 0 | 0 | 0 | 0 | 0 | 0 | 0 | 0 | 0
19:00 | 35 | 0 | 0 | 0 | 300 | 104 | 35 | 348 | 325 | 0 | 0 | 430 | 0 | 0 | 15 | 15 | 0 | 0 | 97 | 0 | 0 | 7 | 0 | 0 | 0 | 0 | 24 | 54 | 18 | 17 | 22 | 25 | 17 | 33 | 30 | 51 | 0 | 75 | 0 | 0 | 0 | 25 | 31 | 0 | 0 | 0 | 0 | 38 | 56 | 57 | 50 | 66 | 37 | 22 | 35 | 0 | 100 | 0 | 360 | 305 | 187 | 8 | 100 | 35 | 5 | 5 | 45 | 50 | 0 | 0 | 21 | 8 | 25 | 22 | 114 | 161 | 87 | 22 | 0 | 30 | 61 | 53 | 50 | 163 | 0 | 60 | 50 | 48 | 85 | 0 | 23 | 10 | 270 | 24 | 11 | 0 | 0 | 0 | 0 | 120 | 0 | 30 | 0 | 84 | 18 | 24 | 260 | 0 |  | 700 | 0 | 250 | 0 | 115 | 0 | 0 | 0 | 44 | 0 | 40 | 71 | 24 | 70 | 0 | 0 | 0 | 50 | 0 | 67 | 50 | 43 | 0 | 51 | 19 | 22 | 15 | 11 | 0 | 0 | 149 | 0 | 17 | 142 | 0 | 0 | 0 | 95 | 97 | 140 | 0 | 0 | 105 | 0 | 0 |  | 5628 | 2387 | 8015 | 3451 | 700 | 1865 | 1351 | 149 | 75 | 310 | 114 | 0 | 0 | 95.73
19:30 | 35 | 0 | 0 | 0 | 300 | 106 | 35 | 352 | 326 | 0 | 0 | 430 | 0 | 0 | 15 | 15 | 0 | 0 | 97 | 0 | 0 | 7 | 0 | 0 | 0 | 0 | 47 | 54 | 18 | 17 | 22 | 25 | 17 | 33 | 33 | 51 | 0 | 75 | 0 | 0 | 0 | 25 | 31 | 0 | 0 | 0 | 0 | 38 | 48 | 68 | 50 | 66 | 38 | 22 | 36 | 0 | 100 | 0 | 360 | 305 | 185 | 8 | 100 | 35 | 5 | 5 | 45 | 50 | 0 | 0 | 21 | 8 | 25 | 22 | 114 | 163 | 87 | 22 | 0 | 30 | 61 | 53 | 50 | 163 | 0 | 57 | 50 | 48 | 83 | 0 | 23 | 10 | 280 | 24 | 11 | 0 | 0 | 0 | 0 | 120 | 0 | 0 | 0 | 84 | 17 | 24 | 261 | 0 |  | 700 | 0 | 250 | 0 | 115 | 0 | 0 | 0 | 44 | 0 | 40 | 70 | 26 | 98 | 0 | 0 | 0 | 50 | 0 | 67 | 50 | 43 | 0 | 51 | 0 | 22 | 15 | 11 | 0 | 0 | 149 | 0 | 17 | 142 | 0 | 0 | 0 | 95 | 97 | 140 | 0 | 0 | 105 | 0 | 0 |  | 5641 | 2397 | 8038 | 3453 | 700 | 1881 | 1372 | 149 | 75 | 294 | 114 | 0 | 0 | 95.73
20:00 | 35 | 0 | 0 | 0 | 300 | 107 | 35 | 347 | 305 | 0 | 0 | 430 | 0 | 0 | 15 | 15 | 0 | 0 | 59 | 0 | 0 | 7 | 0 | 0 | 0 | 0 | 47 | 54 | 18 | 17 | 22 | 25 | 17 | 33 | 30 | 50 | 0 | 75 | 0 | 0 | 0 | 25 | 31 | 0 | 0 | 0 | 0 | 40 | 56 | 68 | 50 | 66 | 41 | 22 | 42 | 0 | 100 | 0 | 360 | 305 | 186 | 8 | 100 | 35 | 5 | 5 | 45 | 50 | 0 | 0 | 21 | 8 | 25 | 22 | 116 | 161 | 86 | 22 | 0 | 30 | 61 | 53 | 50 | 163 | 0 | 57 | 50 | 49 | 84 | 0 | 23 | 10 | 275 | 25 | 11 | 0 | 0 | 0 | 0 | 120 | 0 | 0 | 0 | 84 | 18 | 24 | 299 | 0 |  | 701 | 0 | 250 | 0 | 115 | 0 | 0 | 0 | 44 | 0 | 40 | 68 | 25 | 98 | 0 | 0 | 0 | 50 | 0 | 67 | 50 | 50 | 0 | 51 | 0 | 22 | 15 | 11 | 0 | 0 | 149 | 0 | 17 | 142 | 0 | 0 | 0 | 96 | 95 | 141 | 0 | 0 | 105 | 0 | 0 |  | 5630 | 2402 | 8032 | 3445 | 701 | 1863 | 1381 | 149 | 75 | 302 | 116 | 0 | 0 | 95.71
21:00 | 35 | 0 | 0 | 0 | 280 | 108 | 80 | 352 | 306 | 0 | 0 | 380 | 0 | 0 | 0 | 0 | 0 | 0 | 105 | 0 | 0 | 0 | 0 | 0 | 0 | 0 | 47 | 54 | 18 | 0 | 22 | 25 | 26 | 33 | 30 | 0 | 0 | 75 | 0 | 0 | 0 | 25 | 31 | 0 | 0 | 0 | 0 | 50 | 0 | 17 | 50 | 66 | 47 | 22 | 32 | 0 | 80 | 0 | 360 | 323 | 150 | 8 | 100 | 10 | 5 | 5 | 45 | 85 | 0 | 0 | 21 | 8 | 25 | 22 | 116 | 161 | 86 | 22 | 0 | 30 | 61 | 53 | 50 | 163 | 0 | 69 | 50 | 49 | 91 | 0 | 23 | 10 | 280 | 24 | 11 | 0 | 0 | 0 | 0 | 120 | 0 | 0 | 0 | 84 | 18 | 24 | 313 | 0 |  | 701 | 0 | 250 | 0 | 115 | 0 | 0 | 0 | 44 | 0 | 40 | 73 | 25 | 100 | 0 | 0 | 0 | 0 | 0 | 67 | 50 | 43 | 0 | 51 | 0 | 22 | 15 | 0 | 0 | 0 | 149 | 0 | 17 | 146 | 0 | 0 | 0 | 96 | 97 | 140 | 0 | 0 | 105 | 0 | 0 |  | 5471 | 2346 | 7817 | 3451 | 701 | 1890 | 1290 | 149 | 75 | 145 | 116 | 0 | 0 | 95.7
22:00 | 35 | 0 | 0 | 0 | 280 | 108 | 82 | 348 | 305 | 0 | 0 | 380 | 0 | 0 | 0 | 0 | 0 | 0 | 93 | 0 | 0 | 0 | 0 | 0 | 0 | 0 | 6 | 54 | 0 | 0 | 22 | 25 | 26 | 33 | 30 | 0 | 0 | 35 | 0 | 0 | 0 | 26 | 31 | 0 | 0 | 0 | 0 | 50 | 0 | 0 | 10 | 13 | 47 | 22 | 42 | 0 | 80 | 0 | 360 | 305 | 202 | 8 | 100 | 10 | 5 | 5 | 45 | 85 | 0 | 0 | 22 | 8 | 25 | 22 | 110 | 162 | 87 | 22 | 0 | 30 | 61 | 53 | 50 | 100 | 0 | 49 | 50 | 49 | 86 | 0 | 23 | 10 | 270 | 24 | 11 | 0 | 0 | 0 | 0 | 80 | 0 | 0 | 0 | 84 | 17 | 0 | 301 | 0 |  | 701 | 0 | 250 | 0 | 66 | 0 | 0 | 0 | 0 | 0 | 40 | 101 | 24 | 64 | 0 | 0 | 0 | 0 | 0 | 0 | 50 | 25 | 0 | 51 | 0 | 22 | 15 | 11 | 0 | 0 | 149 | 0 | 17 | 144 | 0 | 0 | 0 | 96 | 50 | 140 | 0 | 0 | 105 | 0 | 0 |  | 5114 | 2121 | 7235 | 3471 | 701 | 1827 | 925 | 149 | 35 | 17 | 110 | 0 | 0 | 95.69
23:00 | 35 | 0 | 0 | 0 | 280 | 108 | 40 | 346 | 305 | 0 | 0 | 380 | 0 | 0 | 0 | 0 | 0 | 0 | 92 | 0 | 0 | 0 | 0 | 0 | 0 | 0 | 0 | 0 | 0 | 0 | 22 | 25 | 26 | 33 | 30 | 0 | 0 | 36 | 0 | 0 | 0 | 25 | 31 | 0 | 0 | 0 | 0 | 50 | 0 | 0 | 0 | 0 | 44 | 22 | 42 | 0 | 80 | 0 | 360 | 305 | 202 | 8 | 100 | 10 | 5 | 5 | 5 | 85 | 0 | 0 | 22 | 8 | 0 | 22 | 100 | 163 | 87 | 22 | 0 | 29 | 61 | 53 | 50 | 100 | 0 | 45 | 5 | 49 | 85 | 0 | 23 | 0 | 265 | 0 | 11 | 0 | 0 | 0 | 0 | 50 | 0 | 0 | 0 | 84 | 0 | 0 | 200 | 0 |  | 701 | 0 | 250 | 0 | 0 | 0 | 0 | 0 | 0 | 0 | 40 | 125 | 22 | 64 | 0 | 0 | 0 | 0 | 0 | 0 | 50 | 0 | 0 | 52 | 0 | 22 | 15 | 8 | 0 | 0 | 149 | 0 | 0 | 142 | 0 | 0 | 0 | 61 | 20 | 140 | 0 | 0 | 105 | 0 | 0 |  | 4671 | 1966 | 6637 | 3332 | 701 | 1648 | 671 | 149 | 36 | 0 | 100 | 0 | 0 | 95.68
24:00 | 35 | 0 | 0 | 0 | 280 | 108 | 40 | 347 | 305 | 0 | 0 | 380 | 0 | 0 | 0 | 0 | 0 | 0 | 93 | 0 | 0 | 0 | 0 | 0 | 0 | 0 | 0 | 0 | 0 | 0 | 22 | 25 | 26 | 33 | 30 | 0 | 0 | 35 | 0 | 0 | 0 | 0 | 31 | 0 | 0 | 0 | 0 | 50 | 0 | 0 | 0 | 0 | 0 | 22 | 42 | 0 | 80 | 0 | 360 | 305 | 207 | 8 | 100 | 10 | 5 | 5 | 5 | 40 | 0 | 0 | 22 | 8 | 0 | 21 | 88 | 164 | 64 | 22 | 0 | 30 | 61 | 53 | 50 | 100 | 0 | 53 | 5 | 49 | 83 | 0 | 23 | 0 | 265 | 0 | 11 | 0 | 0 | 0 | 0 | 7 | 0 | 0 | 0 | 50 | 0 | 0 | 300 | 0 |  | 310 | 0 | 250 | 0 | 0 | 0 | 0 | 0 | 0 | 0 | 40 | 144 | 21 | 16 | 0 | 0 | 0 | 0 | 0 | 0 | 0 | 0 | 0 | 25 | 0 | 22 | 15 | 8 | 0 | 0 | 149 | 0 | 0 | 144 | 0 | 0 | 0 | 55 | 0 | 140 | 0 | 0 | 105 | 0 | 0 |  | 4558 | 1444 | 6002 | 3467 | 310 | 1596 | 357 | 149 | 35 | 0 | 88 | 0 | 0 | 95.67
KWH | 725000 | 0 | 0 | 0 | 7063345 | 659682 | 442176 | 8637784 | 7051000 | 0 | 0 | 9136500 | 0 | 0 | 55584 | 272508 | 0 | 0 | 1863000 | 0 | 0 | 202032 | 0 | 43424 | 42240 | 0 | 228240 | 345960 | 126996 | 244000 | 490212 | 600000 | 586260 | 807800 | 790000 | 228792 | 0 | 1669882 | 0 | 0 | 0 | 344160 | 2763167 | 0 | 0 | 0 | 0 | 781920 | 160000 | 227916 | 598560 | 550080 | 530880 | 514176 | 935040 | 0 | 2671650 | 0 | 5410400 | 6903000 | 4635000 | 200727 | 2328200 | 736200 | 156480 | 120000 | 480046 | 647250 | 0 | 0 | 448812 | 183060 | 325500 | 519020 | 2072640 | 3042720 | 1504320 | 526752 | 11850 | 685000 | 1458840 | 649800 | 605000 | 3270035 | 0 | 1241472 | 606720 | 625680 | 2157250 | 31000 | 605040 | 61380 | 7124750 | 559104 | 183120 | 0 | 0 | 0 | 0 | 1416000 | 0 | 51840 | 112590 | 1423860 | 122800 | 180650 | 6743100 | 0 |  | 11224727 | 0 | 6069312 | 0 | 471360 | 0 | 0 | 0 | 170400 | 0 | 792750 | 1766000 | 440300 | 455040 | 0 | 0 | 0 | 141328 | 0 | 343840 | 583620 | 213126 | 0 | 861120 | 52972 | 510720 | 349704 | 222984 | 0 | 0 | 3652700 | 0 | 87000 | 3715455 | 0 | 0 | 0 | 1969378 | 1386240 | 3584845 | 0 | 0 | 1493280 | 41818 | 0 |  | 112556974 | 40600019 | 153156993 | 80988540 | 11224727 | 36647408 | 15593200 | 3652700 | 1669882 | 1183456 | 2072640 | 124440 | 0
Fuel Cost | 623500 | 0 | 0 | 0 | 4520540.8 | 534342.42 | 415645.44 | 5269048.24 | 4301110 | 0 | 0 | 6121455 | 0 | 0 | 371301.12 | 1665023.88 | 0 | 0 | 2067930 | 0 | 0 | 1331390.88 | 0 | 276610.88 | 253017.6 | 0 | 1522360.8 | 2466694.8 | 793725 | 1529880 | 367659 | 450000 | 0 | 0 | 0 | 2164372.32 | 0 | 0 | 0 | 0 | 0 | 3259195.2 | 1823690.22 | 0 | 0 | 0 | 0 | 6873076.8 | 1723200 | 2217622.68 | 3705086.4 | 3553516.8 | 3471955.2 | 437049.6 | 0 | 0 | 2431201.5 | 0 | 3354448 | 4763070 | 3244500 | 138501.63 | 2235072 | 493254 | 134572.8 | 110400 | 393637.72 | 614887.5 | 0 | 0 | 345585.24 | 137295 | 250635 | 389265 | 14176857.6 | 2282040 | 13824700.8 | 405599.04 | 0 | 712400 | 1517193.6 | 623808 | 544500 | 2550627.3 | 0 | 1415278.08 | 649190.4 | 688248 | 2459265 | 39680 | 562687.2 | 57083.4 | 4559840 | 419328 | 139171.2 | 0 | 0 | 0 | 0 | 10124400 | 0 | 0 | 0 | 0 | 1146952 | 1687271 | 5866497 | 0 |  | 57246107.7 | 0 | 4066439.04 | 0 | 3907574.4 | 0 | 0 | 0 | 1918704 | 0 | 6246870 | 1218540 | 435897 | 3367296 | 0 | 0 | 0 | 1618205.6 | 0 | 3080806.4 | 5048313 | 1896821.4 | 0 | 8542310.4 | 623480.44 | 561792 | 328721.76 | 168798.888 | 0 | 0 | 14099422 | 0 | 2328990 | 2526509.4 | 0 | 0 | 0 | 0 | 24023539.2 | 0 | 0 | 0 | 0 | 36381.66 | 0 |  | 149598944.09 | 143291520.288 | 292890464.378 | 56440482.848 | 57246107.7 | 24326947.57 | 113089637.54 | 14099422 | 0 | 13511009.12 | 14176857.6 | 0 | 0
Yesterday Day Peak | 35 | 0 | 0 | 0 | 300 | 0 | 0 | 346 | 310 | 0 | 0 | 380 | 0 | 0 | 0 | 15 | 0 | 0 | 87 | 0 | 0 | 24 | 0 | 10 | 0 | 0 | 0 | 0 | 0 | 17 | 22 | 25 | 25 | 33 | 33 | 8 | 0 | 75 | 0 | 0 | 0 | 8 | 151 | 0 | 0 | 0 | 0 | 40 | 0 | 0 | 58 | 23 | 6 | 22 | 39 | 0 | 100 | 0 | 200 | 261 | 185 | 8 | 96 | 34 | 5 | 5 | 7 | 10 | 0 | 0 | 19 | 8 | 8 | 21 | 64 | 105 | 87 | 22 | 1.3 | 29 | 61 | 11 | 10 | 130 | 0 | 43 | 10 | 10 | 85 | 0 | 22 | 0 | 270 | 24 | 8 | 0 | 0 | 0 | 0 | 84 | 0 | 0 | 0 | 84 | 0 | 0 | 280 | 0 |  | 454 | 0 | 230 | 0 | 0 | 0 | 0 | 0 | 0 | 0 | 40 | 62 | 15 | 0 | 0 | 0 | 0 | 0 | 0 | 25 | 12 | 0 | 0 | 52 | 0 | 22 | 15 | 11 | 0 | 0 | 149 | 0 | 0 | 136 | 0 | 0 | 0 | 96 | 96 | 142 | 0 | 0 | 0 | 0 | 0 |  | 6056.3 | DayPeak
Yesterday Evening Peak | 35 | 0 | 0 | 0 | 300 | 106 | 35 | 352 | 326 | 0 | 0 | 430 | 0 | 0 | 15 | 15 | 0 | 0 | 97 | 0 | 0 | 7 | 0 | 0 | 0 | 0 | 47 | 54 | 18 | 17 | 22 | 25 | 17 | 33 | 33 | 51 | 0 | 75 | 0 | 0 | 0 | 25 | 31 | 0 | 0 | 0 | 0 | 38 | 48 | 68 | 50 | 66 | 38 | 22 | 36 | 0 | 100 | 0 | 360 | 305 | 185 | 8 | 100 | 35 | 5 | 5 | 45 | 50 | 0 | 0 | 21 | 8 | 25 | 22 | 114 | 163 | 87 | 22 | 0 | 30 | 61 | 53 | 50 | 163 | 0 | 57 | 50 | 48 | 83 | 0 | 23 | 10 | 280 | 24 | 11 | 0 | 0 | 0 | 0 | 120 | 0 | 0 | 0 | 84 | 17 | 24 | 261 | 0 |  | 700 | 0 | 250 | 0 | 115 | 0 | 0 | 0 | 44 | 0 | 40 | 70 | 26 | 98 | 0 | 0 | 0 | 50 | 0 | 67 | 50 | 43 | 0 | 51 | 0 | 22 | 15 | 11 | 0 | 0 | 149 | 0 | 17 | 142 | 0 | 0 | 0 | 95 | 97 | 140 | 0 | 0 | 105 | 0 | 0 |  | 8038 | EvPeak
Forecast for Evening | 35 | 0 | 0 | 0 | 380 | 106 | 78 | 412 | 360 | 110 | 0 | 450 | 0 | 100 | 100 | 55 | 0 | 0 | 200 | 100 | 100 | 102 | 149 | 100 | 30 | 0 | 47 | 54 | 55 | 55 | 22 | 25 | 25 | 33 | 33 | 52 | 0 | 80 | 30 | 0 | 0 | 25 | 210 | 0 | 0 | 0 | 0 | 40 | 70 | 68 | 68 | 93 | 50 | 22 | 25 | 0 | 100 | 0 | 360 | 360 | 221 | 8 | 100 | 35 | 5 | 5 | 45 | 85 | 50 | 52 | 22 | 11 | 33 | 22 | 127 | 150 | 87 | 22 | 0 | 30 | 61 | 51 | 44 | 163 | 0 | 66 | 86 | 50 | 130 | 20 | 23 | 10 | 341 | 25 | 11 | 200 | 300 | 300 | 100 | 200 | 100 | 149 | 0 | 90 | 200 | 150 | 320 |  |  | 705 | 46 | 410 | 0 | 115 | 0 | 0 | 0 | 44 | 92 | 40 | 150 | 26 | 110 | 30 | 0 | 0 | 50 | 40 | 100 | 50 | 43 | 40 | 52 | 29 | 22 | 15 | 11 | 0 | 0 | 150 | 17 | 18 | 210 | 0 | 0 | 0 | 95 | 100 | 200 | 0 | 0 | 105 | 0
Forecast for Day | 35 | 0 | 0 | 0 | 380 | 60 | 40 | 412 | 360 | 110 | 0 | 450 | 0 | 100 | 100 | 55 | 0 | 0 | 150 | 100 | 100 | 102 | 149 | 100 | 30 | 0 | 47 | 54 | 55 | 55 | 22 | 25 | 25 | 33 | 33 | 52 | 0 | 80 | 30 | 0 | 0 | 25 | 207 | 0 | 0 | 0 | 0 | 40 | 70 | 68 | 68 | 93 | 50 | 22 | 15 | 0 | 100 | 0 | 360 | 360 | 221 | 8 | 100 | 35 | 5 | 5 | 40 | 85 | 0 | 52 | 22 | 11 | 33 | 22 | 108 | 120 | 87 | 22 | 2 | 30 | 61 | 51 | 44 | 163 | 0 | 66 | 86 | 50 | 100 | 0 | 23 | 0 | 341 | 25 | 11 | 100 | 300 | 300 | 0 | 100 | 0 | 149 | 20 | 90 | 200 | 0 | 320 |  |  | 550 | 0 | 410 | 0 | 115 | 0 | 0 | 0 | 0 | 0 | 40 | 150 | 20 | 110 | 0 | 0 | 0 | 0 | 0 | 100 | 40 | 43 | 40 | 52 | 0 | 22 | 15 | 11 | 0 | 0 | 150 |  |  | 210 | 0 | 0 | 0 | 95 | 100 | 187 | 0 | 0 | 105
Generation at 08:00(Today) | 35 | 0 | 0 | 0 | 300 | 53 | 40 | 359 | 363 | 0 | 0 | 420 | 0 | 0 | 0 | 0 | 0 | 0 | 134 | 0 | 0 | 0 | 0 | 0 | 0 | 0 | 0 | 0 | 36 | 0 | 0 | 25 | 26 | 33 | 30 | 8 | 0 | 36 | 30 | 0 | 0 | 0 | 207 | 0 | 0 | 0 | 0 | 8 | 0 | 0 | 0 | 0 | 0 | 22 | 19 | 0 | 80 | 0 | 360 | 305 | 187 | 8 | 100 | 10 | 5 | 5 | 5 | 5 | 0 | 0 | 20 | 8 | 0 | 22 | 90 | 166 | 80 | 22 | 0.5 | 29 | 62 | 5 | 5 | 163 | 0 | 35 | 5 | 49 | 89 | 0 | 23 | 0 | 275 | 0 | 0 | 0 | 0 | 0 | 0 | 60 | 0 | 0 | 7.9 | 10 | 0 | 0 | 309 | 0 | 0 | 503 | 0 | 280 | 0 | 0 | 0 | 0 | 0 | 0 | 0 | 40 | 151 | 15 | 8 | 0 | 0 | 0 | 0 | 0 | 0 | 50 | 0 | 0 | 52 | 0 | 22 | 15 | 11 | 0 | 0 | 149 | 0 | 0 | 157 | 0 | 0 | 0 | 44 | 95 | 140 | 0 | 0 | 105 | 0 | 0 | 0
199
| Minimum Generation |  | 5370 | 5:00
| Highest Generation |  | 8038 | 19:30
| Day Peak Generation |  | 6056.3 | 9:00
| Evening Peak Generation |  | 8038 | 19:30
| HVDC Max Flow |  | 701 | 20:00
| HVDC EvPeak Flow |  | 700 | 19:30
| Load factor L.F |  | 79.39%

## P1
POWER GRID COMPANY OF BANGLADESH LTD.
|  |  | NATIONAL LOAD DESPATCH CENTER |  |  |  |  | QF-LDC-08
|  |  | DAILY REPORT |  |  |  |  | Page -1
[6 empty] | Reporting Date : | 2019-02-02
Till now the maximum generation is : - |  |  | 11623 MW | 19:30 | Hrs on | 2018-09-19
The Summary of Yesterday's |  | 2019-02-01 | Generation & Demand |  | Today's Actual Min Gen. & Probable Gen. & Demand
Day Peak Generation : |  | 6056.3 | MW Hour : | 9:00 | Min. Gen. at | 4:00 | 5034 | MW
Evening Peak Generation : |  | 8038 | MW Hour : | 19:30 | Available Max Generation : |  | 12384 | MW
E.P. Demand (at gen end) : |  | 8038 | MW Hour : | 19:30 | Max Demand (Evening) : |  | 8800 | MW
Maximum Generation : |  | 8038 | MW Hour : | 19:30 | Reserve(Generation end) |  | 3584 | MW
Total Gen. (MKWH) : |  | 153.157 | System Load Factor : | 79.39% | Load Shed : |  | 0 | MW
EXPORT / IMPORT THROUGH EAST-WEST INTERCONNECTOR
Export from East grid to West grid :- Maximum |  |  | -700 | MW at | 1:00 | Energy |  | MKWHR.
Import from West grid to East grid :- Maximum |  |  | - | MW at | - | Energy | - | MKWHR.
| Water Level of Kaptai Lake at 6:00 A M on |  | 2019-02-02
Actual : | 95.64 | Ft.(MSL) , | Rule curve : | 93.86 | Ft.( MSL )
Gas Consumed : | Total = | 971.11 | MMCFD. | Oil Consumed (PDB) :
[6 empty] | HSD : |  | Liter
[6 empty] | FO : |  | Liter
Cost of the Consumed Fuel (PDB+Pvt) : |  | Gas : | 80767430.418
|  | Coal : | 14099422 | Oil : | 126600646.66 | Total : | 221467499.078
Load Shedding & Other Information
Area | Yesterday |  |  |  | Today
|  |  | Estimated Demand (S/S end) |  | Estimated Shedding (S/S end) |  | Rates of Shedding
| MW |  | MW |  |  | MW | (On Estimated Demand)
Dhaka | 0 | 0:00 | 3089.7768 |  |  | 0 | 0%
Chittagong Area | 0 | 0:00 | 1044.4734 |  |  | 0 | 0%
Khulna Area | 0 | 0:00 | 934.7049 |  |  | 0 | 0%
Rajshahi Area | 0 | 0:00 | 844.1911 |  |  | 0 | 0%
Comilla Area | 0 | 0:00 | 763.1003 |  |  | 0 | 0%
Mymensingh Area | 0 | 0:00 | 615.7793 |  |  | 0 | 0%
Sylhet Area | 0 | 0:00 | 352.3199 |  |  | 0 | 0%
Barisal Area | 0 | 0:00 | 158.7585 |  |  | 0 | 0%
Rangpur Area | 0 | 0:00 | 474.8812 |  |  | 0 | 0%
Total | 0 |  | 8277.9854 |  |  | 0
Information of the Generating Units under shut down.
| Planned Shut- Down |  |  | Forced Shut- Down
|  |  |  | 1) Barapukuria ST: Unit-1,2 |  | 9) Sirajganj Unit-2,4
| Nil |  |  | 2) Khulna ST 110 MW |  | 10) Ashuganj #3 & 5
|  |  |  | 3) Ghorasal Unit-1,3,4,5 |  | 11) Raozan # 1,2
|  |  |  | 4) Tongi GT |  | 14) Bhola CCPP ST
|  |  |  | 5) Haripur GT-1,2 |  | 13) Shajibazar 330 MW
6) Siddhirganj ST 210 MW
7) Bhagabari 71 MW,100 MW
8) Sikalbaha 150MW Peaking
Additional Information of Machines, lines, Interruption / Forced Load shed etc.
|  | Description |  | Comments on Power Interruption
a) Sreemongal 132/33 kV T-2 & T-3 transformer tripped at 08:07 showing E/F relay due to 33 kV Shamshernagar feeder |  |  |  | About 9 MW Power interruption occurred under Sreemongal S/S
fault and were switched on at 08:08. |  |  |  | area from 08:07 to 08:08.
b) Bagerhat-Bhandaria 132 kV Ckt tripped at 08:38 showing O/C relay, C-phase at Bagerhat end & no relay at Bhandaria |  |  |  | About 116 MW Power interruption occurred under Bagerhat, Bhandaria,
end suspected due to tripping of Rupsha Orion and was switched on at 08:41. |  |  |  | Mongla, Goalpara & Khulna© areas from 08:38 to 08:41.
c) Siddirganj-Maniknagar 230 kV Ckt-1 tripped at 09:32 showing dist.C,Z1 at Siddirganj end & dist.L3,C-phase,Z1 at
Maniknagar end and was switched on at 12:34.
d) Siddirganj S/S -Siddirganj P/S 132 kV tripped at 09:32 showing master trip relay and was switched on at 10:57.
e) Barishal-Patuakhali 132 kV Ckt tripped at 09:28 due to snapping of Y-phase conductor between tower #198-199
and was switched on at 14:20.
f) Maniknagar-Bangabhaban 132 kV cable-1 was under shut down from 08:39 to 19:25 for maintenance work.
g) BSRM-AKST 230 kV Ckt was under shut down from 08:22 to 11:40 for CT ratio change and C/M.
h) Hathazari-AKSTM 230 kV was under shut down from 12:01 to 14:34 for CT ratio change and C/M.
i) Faridpur-Bheramara 132 kV Ckt-1 tripped at 14:57 showing dist.BC,Z1 at Bheramara end & dist.Z2,R-phase at Faridpur
end and was switched on at 15:34.
j) Bhola-225 MW CCPP GT-1 was synchronized at 21:34.
k) Sylhet-Fenchuganj P/S 132 kV Ckt is under shut down since 07:20(2/2/19) for A/M.
l) Savar 33 kV Bus-A with T-1 transformer is under shut down since 07:27(2/2/19) for C/M.
m) Khulna( C) 132 kV Bus-1 is under shut down since 07:10(2/2/19) for C/M.
n) Khulna( C)-Khulna(S) 132 kV Ckt-1 & 2 are under shut down since 06:48(2/2/19) for C/M.
o) Khulna( C)-Noapara 132 kV Ckt-1 & 2 are under shut down since 06:47(2/2/19) for C/M.
p) Khulna( C)-North west 132 kV Ckt-1 & 2 are under shut down since 06:52(2/2/19) for C/M.
q) Khulna( C) 132/33 kV T-1 transformer is under shut down since 06:54(2/2/19) for C/M.
r) Khulna( C)-KPCL-2 132 kV is under shut down since 06:50(2/2/19) for C/M.
Page 1 of 7

## P2
EVENING PEAK GENERATION AND DAY LONG ENERGY DATA OF POWER STATIONS
| Date : | 2019-02-01 | [5 empty] | Page -2
Sl. |  |  |  |  | Present | Peak | Energy
No. | Name of the Power Stations |  | Producer | Installed Capacity | Capacity | Hour | Generated | Remarks
Generation
|  |  |  | Unit No. X Capacity | MW | MW | MW
1 | Ghorasal ST: Unit-1,2 |  | PDB | 2*55 | 85 | 35 | 725000 | #1 Under maint.
| Ghorasal GT: Unit-3 |  | PDB | 1*210 | 170 | 0 | 0 | On test
| Ghorasal GT: Unit-4 |  | PDB | 1*210 | 180 | 0 | 0 | On test
| Ghorasal ST: Unit-5 |  | PDB | 1*210 | 190 | 0 | 0 | Under maint.
2 | Ghorasal ST: Unit-7 |  | PDB | 1*243+1*122 | 365 | 300 | 7063345 | Gas shortage
3 | Ghorashal 78MW (MAX) |  | QRPP | 2*40 | 78 | 35 | 442176 | Gas shortage
4 | Ghorashal (Regent) |  | IPP | 34*3.35 | 108 | 106 | 659682
5 | Haripur GT: Unit-1, 2 |  | SBU, PDB | 2*32 | 40 | 0 | 0 | Gas shortage
6 | Haripur 412 MW CCPP |  | EGCB | 1*273+1*139 | 412 | 352 | 8637784 | FGMO
7 | Haripur NEPC 110MW |  | IPP | 8*15 | 110 | 0 | 0 | Reserve
8 | Haripur Power CCPP 360MW |  | IPP | 1*235+1*125 | 360 | 326 | 7051000 | Frequency control
9 | Meghnaghat CCPP 450MW |  | IPP | 2*150+1*150 | 450 | 430 | 9136500 | Frequency control
10 | Meghnaghat (IEL) |  | QRPP | 12*8.9 | 100 | 0 | 0 | Reserve
11 | Meghnaghat CCPP(Summit) |  | IPP | 2*110+1*110 | 305 | 0 | 0 | Reserve
12 | Madanganj 102MW |  | QRPP | 6*17 | 100 | 15 | 55584 | High voltage
13 | Madanganj-55 MW |  | (IPP) | 3*17.08+1*11.3 | 55 | 15 | 272508 | High voltage
14 | Keraniganj (Powerpac) 100MW |  | QRPP | 8*13.45 | 100 | 0 | 43424 | Reserve
15 | Narshingdi (Doreen) |  | SIPP, REB | 8*2.90 | 22 | 22 | 490212
16 | Siddhirgonj ST 210MW |  | PDB | 1*210 | 115 | 0 | 0 | Gas shortage
17 | Siddhirgonj GT Unit-1& 2 |  | EGCB | 2*105 | 210 | 97 | 1863000 | Gas shortage
18 | Siddhirganj (Desh) |  | QRPP | 96*1.2 | 100 | 0 | 0 | Reserve
19 | Siddhirganj (Dutch Bangla) |  | QRPP | 12*8.9 | 100 | 0 | 0 | Reserve
20 | Siddhirganj CCPP-335 MW |  | EGCB | 1*217 | 217 | 0 | 0 | Gas shortage
21 | Pagla (DPA ) |  | QRPP | 100*0.5 | 0 | 0 | 0 | Contract Expired
22 | Gagnagar (Orion) |  | IPP | 12*8.924 | 102 | 7 | 202032 | High voltage
23 | Katpotti 51 MW |  | IPP | 7*7.9 | 51 | 47 | 228240
24 | Banco Energy 54MW |  | IPP | 3*18 | 54 | 54 | 345960
25 | Kodda 149MW |  | BPDB-RPCL | 9*17.06 | 149 | 0 | 0 | Reserve
26 | Northern 55 MW |  | IPP | 3*19.3 | 55 | 18 | 126996 | Low demand
27 | Southern 55MW |  | IPP | 3*19.3 | 55 | 17 | 244000 | Low demand
28 | Bosila 108MW |  | IPP | 12*8.775+1*3.5 | 108 | 0 | 42240 | Engine problem
29 | Summit Power,(Madhabdi+Ashulia) |  | SIPP,REB | 3*3.67+4*8.73 | 80 | 42 | 1186260 | Engine problem
30 | Summit Maona |  | SIPP,REB | 4*8.73 | 33 | 33 | 807800
31 | Summit Rupganj |  | SIPP,REB | 4*8.73 | 33 | 33 | 790000
32 | Gazipur (RPCL) |  | IPP | 6*8.9 | 52 | 51 | 228792
33 | Tongi GT |  | PDB | 1* 105 | 105 | 0 | 0 | Gas shortage
34 | Summit Gazipur -2 |  | IPP | 18*17.076 | 300 | 0 | 0 | Reserve
35 | APR Energy , Keranigonj |  | IPP | 256*1.4 | 300 | 0 | 0 | Reserve
36 | Bramhangoan 100 MW (Aggreko) |  | IPP | 100 | 100 | 0 | 0 | Reserve
37 | Aggreko Aurahati 100MW |  | IPP | 0.85*23+0.95*91 | 100 | 0 | 0 | Reserve
38 | Summit Gazipur-1 150MW |  | IPP | 149 | 149 | 0 | 51840 | Reserve
| Dhaka area Total |  |  |  | 5798 | 2035 | 40694375
39 | Chattogram ST-1 (Raozan) |  | PDB | 1*210 | 180 | 0 | 0 | Gas shortage
| Chittgong ST-2 (Raozan) |  | PDB | 1*210 | 180 | 0 | 0 | Gas shortage
40 | Raozan 25 MW (RPCL) |  | IPP | 3*8.9 | 25 | 25 | 344160
| Teknaf Solartech 20MW |  | Teknaf Solartech Energy Ltd. | 20 | 20 | 0 | 112590
41 | Patenga 50MW |  | IPP | 8*6.98 | 50 | 38 | 530880 | Engine problem
42 | Kaptai Hydro: Unit-1,2,3,4, 5 |  | PDB | 2*40+3*50 | 230 | 75 | 1669882 | Low water lavel
43 | Sikalbaha ST 60MW |  | PDB | 1*60 | 40 | 0 | 0 | Under maint.
44 | Sikalbaha 225MW |  | PDB | 1*150+1*175 | 225 | 31 | 2763167 | Gas shortage
45 | Sikalbaha Peaking GT |  | PDB | 1*150 | 150 | 0 | 0 | Under maint.
46 | Sikalbaha (Energis) |  | RPP | 4*12.5+2*11.9+1*3+1*1.5 | 51 | 38 | 781920 | Engine problem
47 | Hathazari peaking |  | PDB | 11*8.9 | 98 | 48 | 160000 | Low demand
48 | Dohazari Peaking |  | PDB | 6*17 | 102 | 68 | 227916
49 | Juldah (Acorn) |  | QRPP | 8*13.45 | 100 | 50 | 598560 | Low demand
| Juldah 100 MW Unit-3 |  | IPP | 0 | 100 | 84 | 1423860 | Engine problem
50 | Barabkunda (Regent) |  | SIPP, PDB | 8*2.90 | 22 | 22 | 514176
* | Malancha, Ctg. EPZ (United) |  |  | 5*8.73+3*9.34 | 0 | 36 | 935040
51 | Chattogram ECPV 108 MW |  | IPP | 16*7 | 108 | 66 | 550080 | Low demand
| Chattogram area Total |  |  |  | 1681 | 581 | 10612231
52 | Ashuganj ST: Unit- 3 |  | APSCL | 1*150 | 135 | 0 | 0 | Gas shortage
| Ashuganj ST: Unit- 4 |  | APSCL | 1*150 | 129 | 100 | 2671650
| Ashuganj ST: Unit- 5 |  | APSCL | 1*150 | 134 | 0 | 0 | Under maint.
53 | Ashuganj CCPP 225 MW |  | APSCL | 1*142+1*75 | 221 | 185 | 4635000 | FGMO
54 | Ashuganj CCPP(North) |  | APSCL | 1*360 | 360 | 360 | 5410400
55 | Ashuganj CCPP(South) |  | APSCL | 1*360 | 360 | 305 | 6903000 | FGMO
56 | Ashuganj Engines TSK |  | APSCL | 14*3.968 | 45 | 35 | 736200 | Engine problem
57 | Ashuganj (Precision) 55MW |  | RPP | 15*4 | 55 | 5 | 156480 | Gas shortage
58 | Ashuganj (United) 53MW |  | QRPP | 14*4 | 53 | 5 | 120000 | Gas shortage
59 | Ashuganj 195MW Modular |  | IPP | 20*9.73+1*16 | 195 | 8 | 200727 | Gas shortage
60 | Ashuganj (Midland) 51MW |  | IPP | 6*9.34 | 51 | 45 | 480046 | Gas shortage
| Midland 150MW |  | IPP | 23*7.015 | 150 | 24 | 180650 | Low demand
61 | B.Baria (Aggreko) 85MW |  | QRPP | 86*1.10 | 85 | 50 | 647250 | Line O/L.
62 | Daudkandi Peaking 52MW |  | PDB | 6*8.92 | 52 | 0 | 0 | Reserve
63 | Chandpur CCPP |  | PDB | 1*106+1*57 | 163 | 100 | 2328200
| Chandpur Desh 200MW |  | IPP | 0 | 200 | 17 | 122800 | Low demand
64 | Feni (Doreen) 22MW |  | SIPP, PDB | 8*2.90 | 22 | 21 | 448812
65 | Feni, Mohipal (Doreen) |  | SIPP, REB | 4*2.90 | 11 | 8 | 183060 | Engine problem
** | Tripura |  | Imported power | 0 | 160 | 114 | 2072640
66 | Jangalia (Summit) 33MW |  | SIPP, PDB | 4*8.73 | 33 | 25 | 325500 | Engine problem
67 | Lakdhanvi 52 MW |  | IPP | 6*8.92 | 52 | 0 | 0 | Reserve
68 | Summit Cumilla 25MW |  | SIPP, PDB | 3*3.67+2*6.97 | 25 | 22 | 519020
69 | Daudkandi bangla trak |  | IPP | 154*1.4 | 200 | 0 | 0 | Reserve
| Cumilla Area Total |  |  |  | 2891 | 1429 | 28141435
70 | Mymensingh RPCL 210MW |  | IPP | 4*35+1*70 | 202 | 163 | 3042720 | Gas shortage
71 | Tangail (Doreen) 22MW |  | SIPP, PDB | 8*2.90 | 22 | 22 | 526752
72 | Jamalpur 95MW |  | IPP | 12*8.924 | 95 | 87 | 1504320 | Engine problem
73 | Sarishabari (Solar) |  | IPP | 1*3 | 3 | 0 | 11850
74 | United Mymensingh PPL |  | IPP | 200 | 200 | 120 | 1416000
| United Jamalpur PPL |  | IPP | 115 MW | 0 | 0 | 0
| Mymensingh Area Total |  |  |  | 522 | 392 | 6501642
75 | Fenchugonj CCPP-1 |  | PDB | 2*32+1*33 | 70 | 30 | 685000 | GT-1 under maint.
76 | Fenchugonj CCPP-2 |  | PDB | 2*35+1*35 | 90 | 61 | 1458840
77 | Kushiara 163 MW CCPP GT |  | IPP | 1*109+1*54 | 163 | 163 | 3270035
78 | Shajibazar 330 MW |  | PDB | 3*110 | 330 | 0 | 0 | Under maint.
79 | Fenchugonj (Barakatullah) 51MW |  | RPP | 19*2.90 | 51 | 53 | 649800
80 | Fenchuganj (EPL) 44MW |  | RPP | 12*3.3+5*2 | 44 | 50 | 605000
81 | Hobiganj 11MW |  | SIPP, REB | 4*2.90 | 11 | 11 | 183120
82 | Shahjibazar GT: Unit- 8, 9 |  | PDB | 2*35 | 66 | 57 | 1241472 | FGMO
83 | Shahjibazar 86MW |  | RPP | 32*2.90 | 86 | 50 | 606720 | Line O/L.
84 | Shahjibazar (EPL) 50MW |  | RPP | 27*2.0 | 50 | 48 | 625680
85 | Sylhet GT 150 MW |  | PDB | 1*142 | 142 | 83 | 2157250 | FGMO
86 | Sylhet GT 20 MW |  | PDB | 1*20 | 20 | 0 | 31000 | Engine problem
87 | Sylhet (EPL) 50MW |  | RPP | 27*2 | 50 | 23 | 605040 | Engine problem
88 | Shahjahanulla 25 MW |  | SIPP, REB | 3*9.34 | 25 | 24 | 559104
89 | Summit Bibiana- 2 |  | IPP | 1*222+1*119 | 341 | 280 | 7124750 | FGMO
| Bibiyana-3 285MW |  | PDB | 285 MW | 0 | 261 | 6743100 | On test
90 | Sylhet (Desh) 10MW |  | RPP | 6*1.95 | 10 | 10 | 61380
| Sylhet Area Total |  |  |  | 1549 | 1204 | 26607291
91 | Bheramara GT-1,2,3 |  | PDB | 3*20 | 46 | 0 | 0 | Reserve
** | Bheramara (HVDC ) |  | Imported power | 2*500 | 1000 | 700 | 11224727
92 | Khulna (KPCL-1 & 3) |  | IPP | 19*6.5 | 0 | 0 | 0 | Contract Expired
93 | Khulna (KPCL-2) |  | QRPP | 7*17 | 115 | 115 | 471360
94 | Faridpur Peaking |  | PDB | 8*6.89 | 54 | 44 | 170400
95 | Khulna CCPP 225MW |  | NWPGCL | 1*150+1*75 | 230 | 0 | 0 | Reserve
96 | Gopalganj Peaking |  | PDB | 16*6.98 | 109 | 0 | 0 | Reserve
97 | Bheramara 360 MW |  | NWPGCL | 1*278+1*132 | 410 | 250 | 6069312 | Gas shortage
98 | Noapara (KZA) 40MW |  | QRPP | 5*8.5 | 40 | 40 | 792750
| Khulna (Aggreeco) 55MW |  | QRPP | 71*0.85 | 0 | 0 | 0 | Contract Expired
99 | Bangla Trak Noapara |  | IPP | 70*1.4 | 100 | 97 | 1386240 | Reserve
| Labon Chora 105 MW |  | IPP | 6*18.445 | 105 | 105 | 1493280
| Khulna Area Total |  |  |  | 2209 | 1351 | 21608069
100 | Summit Barisal 110 MW |  | IPP | 7*17.076 | 110 | 98 | 455040 | Engine problem
101 | Barisal GT: Unit-1, 2 |  | PDB | 2*20 | 30 | 0 | 0 | Reserve
102 | Bhola (Venture) 33MW |  | RPP | 1*34.50 | 33 | 26 | 440300 | Engine problem
103 | Bhola CCPP 194MW |  | PDB | 2*63+1*68 | 194 | 70 | 1766000 | GT-1 under maint.
104 | Bhola Aggreko 95MW |  | QRPP | 96*1.10 | 95 | 95 | 1969378
| Barisal Area Total |  |  |  | 462 | 289 | 4630718
105 | Baghabari GT 71MW |  | PDB | 1*71 | 71 | 0 | 0 | Gas shortage
| Baghabari GT 100MW |  | PDB | 1*100 | 100 | 0 | 0 | Under maint.
106 | Baghabari Peaking 50MW |  | PDB | 6*8.9 | 52 | 50 | 141328
107 | Bera Peaking |  | PDB | 9*8.29 | 71 | 0 | 0 | Reserve
108 | Amnura 50MW |  | QRPP | 7*7.79 | 50 | 50 | 583620
109 | Katakhali (Northern) |  | QRPP | 6*8.9 | 50 | 43 | 213126
110 | Katakhali Peaking |  | PDB | 6*8.7 | 50 | 0 | 0 | Reserve
111 | Sirajgonj Unit-1 225MW |  | NWPGCL | 1*150+1*75 | 210 | 142 | 3715455 | FGMO
112 | Sirajgonj Unit-2 225MW |  | NWPGCL | 1*150+1*75 | 220 | 0 | 0 | Gas shortage
113 | Sirajgonj Unit-3 225MW |  | NWPGCL | 1*141 | 141 | 140 | 3584845 | FGMO
| Sirajgonj Unit-4 414 MW(Gas) |  | SNWPGCL | 1*282 | 282 | 0 | 0 | Gas shortage
114 | Santahar Peaking |  | PDB | 6*8.7 | 50 | 0 | 52972 | Reserve
115 | Bogra (GBB) |  | RPP | 6*4 | 22 | 22 | 510720
116 | Bogra (EPL) |  | RPP | 5*3.3+5*2 | 10 | 15 | 349704
117 | Ullapara (Summit) |  | SIPP, REB | 4*2.90 | 11 | 11 | 222984
118 | Rajlanka 52 MW |  | IPP | 6*8.92 | 52 | 51 | 861120
119 | Chapainawabganj-100 MW |  | PDB | 12*8.924 | 104 | 67 | 343840 | Low demand
| Paramount Baghabari |  | IPP | 200 MW | 0 | 0 | 41818
| Confidence CPBL-2 |  | IPP | 113 MW | 0 | 0 | 0
| Rajshahi Area Total |  |  |  | 1546 | 591 | 10621532
120 | Barapukuria Unit-1 |  | PDB | 1*125 | 85 | 0 | 0 | Under overhauling
| Barapukuria Unit-2 |  | PDB | 1*125 | 85 | 0 | 0 | Coal shortage
121 | Barapukuria Unit-3 |  | PDB | 1*275 | 274 | 149 | 3652700
122 | Rangpur GT |  | PDB | 1*20 | 20 | 0 | 0 | Reserve
123 | Saidpur GT |  | PDB | 1*20 | 20 | 17 | 87000
| Rangpur Area Total |  |  |  | 484 | 166 | 3739700
| Total |  |  |  | 17142 | 8038 | 153156993
| Eastern Grid Total |  |  |  | 12441 | 5641 | 112556974
| Western Grid Total |  |  |  | 4701 | 2397 | 40600019
| National Grid Total |  |  |  | 17142 | 8038 | 153156993
*Data collected from respective power station over telephone.
Executive Engineer
Network Operation Division

## P3
MAXIMUM LOAD SERVED BY DIFFERENT GRID SUB-STATIONS
Date: | 2019-02-01 | [5 empty] | QF-LDC-09
(a) ENTIRE EASTERN GRID : |  |  | 4889 | MW | (b) ENTIRE WESTERN GRID : |  |  | 2659 | MW
i) Dhaka area |  |  | 2395 | MW | i) Khulna area |  |  | 949 | MW
ii) Chittagong area |  |  | 798 | MW | ii) Rajshahi area |  |  | 916 | MW
iii) Comilla area |  |  | 701 | MW | iii) Barisal area |  |  | 205 | MW
iv) Mymensingh area |  |  | 689 | MW | iv) Rangpur area |  |  | 589 | MW
v) Sylhet area |  |  | 306 | MW
| SYSTEM TOTAL DEMAND ( a + b ) = |  |  | 7548 | MW
MAXIMUM LOAD SERVED BY DIFFERENT SUB-STATIONS
Sub-station | Load (MW) | Hour | Sub-station | Load (MW) | Hour | Sub-station | Load (MW) | Hour
Siddhirganj | 58 | 2100 | Netrokona | 92 | 1830 | Goalpara | 23 | 2000
Munsiganj | 82 | 1930 | Jamalpur | 94 | 1900 | Central s/s | 54 | 1900
Sonargaon | 34 | 100 | Sherpur | 100 | 1830 | Noapara | 67 | 1830
Shyampur | 140 | 2400 | Srimongal | 21 | 1830 | Jessore | 108 | 1930
Bhulta | 127 | 100 | Shahjibazar | 82 | 1900 | Jhenida | 76 | 1930
Madanganj | 35 | 1800 | Fenchuganj | 27 | 1930 | Bottail | 73 | 1800
Shitalakhya | 72 | 1800 | Kulawara | 25 | 1830 | G.K Project | 34 | 1900
Rahim steel | 2 | 900 | Sylhet | 81 | 1930 | Faridpur | 110 | 1900
Matuail | 64 | 100 | Chatak | 20 | 1830 | Madaripur | 92 | 1930
Ghorasal | 59 | 1930 | Sunamganj | 23 | 1930 | Gopalganj | 58 | 1900
Narsingdi | 95 | 2000 | Biani Bazar | 28 | 1830 | Bagerhat | 64 | 1900
Haripur (SBU) | 71 | 1900 | Comilla (S) | 116 | 2000 | Mongla | 28 | 500
Ullon | 53 | 1900 | Comilla(N) | 85 | 1930 | Satkhira | 70 | 1830
Hasnabad | 113 | 2000 | Chandpur | 68 | 2000 | Gallamari | 25 | 2100
Magbazar | 82 | 1900 | Feni | 85 | 2000 | Magura | 39 | 1830
Maniknagar | 66 | 1900 | Chowmuhani | 122 | 1900 | Chuadanga | 58 | 1830
Bangabhaban | 8 | 100 | Ashuganj | 41 | 2000 | Barisal | 78 | 2000
Narinda | 54 | 1900 | Daudkandi | 76 | 1930 | Patuakhali | 66 | 1930
Dhanmondi | 57 | 1800 | B.Baria | 92 | 1800 | Bhandaria | 42 | 1930
Lalbag | 42 | 1100 | Ramganj | 23 | 1800 | Ishurdi | 37 | 1830
Madartek | 32 | 1830 | Madunaghat | 38 | 1900 | Ruppur Paromanobik | 1 | 100
Mirpur | 70 | 1830 | Hathazari | 61 | 1800 | Natore | 86 | 1830
Kalyanpur | 39 | 1830 | Khulshi | 123 | 1100 | Bogra | 183 | 1900
Gulshan | 68 | 1830 | Halishahar | 88 | 2000 | Noagaon | 115 | 1930
Uttara | 30 | 1830 | Baraulia | 132 | 100 | Rajshahi | 98 | 2000
Uttara(New) | 5 | 1800 | Sikalbaha | 26 | 1800 | C.Nawabganj | 63 | 1930
Kamrangirchar | 41 | 1900 | Dohazari | 74 | 1930 | Amnura | 33 | 1900
Savar | 81 | 1830 | Cox'sbazar | 66 | 1830 | Pabna | 67 | 1900
Bhasantec | 88 | 1830 | Chandraghona | 22 | 1830 | Shahjadpur | 64 | 1830
Agargaon | 39 | 1900 | Kaptai | 4 | 1830 | Serajganj | 58 | 1930
Satmosjid | 56 | 1830 | A. Khaer Stl. | 0 | 100 | Niyamatpur | 95 | 1830
Tongi | 95 | 1800 | Bakulia | 55 | 1900 | Joypurhat | 45 | 1900
Kabirpur | 94 | 1830 | Julda | 17 | 100 | Mohastangor | 0 | 0
Basundhara | 66 | 1830 | TK chemical | 4 | 1100 | Rangpur | 95 | 1900
Manikganj | 55 | 1930 | Modern Steel | 11 | 100 | Lalmonirhat | 83 | 1830
Joydevpur | 141 | 1900 | Shahmirpur | 18 | 300 | Saidpur | 88 | 1830
New Tongi | 63 | 1200 | Khagrachhari | 14 | 1830 | Purbasadipur | 84 | 1930
Kodda | 174 | 2000 | Matarbari | 20 | 1830 | Thakurgaon | 63 | 1930
Dhamrai | 36 | 1900 | Baroiar Hat | 18 | 1830 | Palashbari | 96 | 1830
Tangail | 153 | 1830 | Rangamati | 8 | 1800 | Barapukuria | 53 | 800
Mymensing | 208 | 1830 | Abul Khair 230 | 158 | 300 | Panchagar | 30 | 2000
Kishorganj | 80 | 1900 | BSRM | 110 | 2100 | Joldhaka | 18 | 1830
Sub Divisional Engineer |  |  | Executive Engineer |  |  | Superintendent Engineer
Network Operation Division |  |  | Network Operation Division |  |  | Load Despatch Circle
(1) Honbl. State Minister |  |  | (8) Executive Director (O & M) PGCB. |  |  | (18) C.E. Transmission (1 & 2) PGCB.
Ministry of Power,Energy & Mineral |  |  | (9) Member,Generation,PDB. |  |  | (19) S.E. System Protection,PGCB.
Resources, GOB. |  |  | (10) Member,Distribution,PDB. |  |  | (20) Director,Public Relation,PDB.
(2) Secy (Power Divn.)Ministry of |  |  | (11) Member,Transmission & |  |  | (21) Director Program, PDB.
Power,Energy & Mineral Resources. |  |  | System Operation,PDB. |  |  | (22) S.E. Consumer Affairs,PDB.
(3) Director General,Power cell |  |  | (12) Member,P&D,PDB. |  |  | (23) Director,Project Planning,PDB.
(4) Chairman,BERC |  |  | (13) C.E (P & D), PGCB. |  |  | (24) Director,System Planning,PDB.
(5) Chairman, BPDB. |  |  | (14) G.M. Commercial Operation |  |  | (25) Executive Eng.IMD.
(6) Managing Director, PGCB. |  |  | (15) C.E. Generation,PDB. |  |  | (26) Executive Eng. EMD.

## Voltage
MAXIMUM & MINIMUM VOLTAGES OF DIFFERENT GRID SUB-STATIONS:
Date: | 2019-02-01
Sub-Station | Maxm | Hour | Minm | Hour | Sub-Station | Maxm | Hour | Minm | Hour
| Voltage |  | Voltage |  |  | Voltage |  | Voltage
400 KV | KV |  | KV |  |  | KV |  | KV
Bibiyana | 410 | 23:00 | 402 | 15:00 | Kaliakoir | 395 | 4:00 | 389 | 8:00
Bheramara | 406 | 24:00 | 393 | 18:30 | Bhulta | 406 | 1:00 | 394 | 12:00
Ashuganj(N) | 408 | 1:00 | 392 | 12:00
230 KV | KV |  | KV |  | 230 KV | KV |  | KV
Ghorasal | 238 | 22:00 | 235 | 1:00 | Hathazari | 227 | 9:00 | 215 | 2:00
Ishurdi | 238 | 1:00 | 226 | 8:00 | Megnaghat | 236 | 3:00 | 232 | 7:00
Ashuganj | 243 | 1:00 | 238 | 12:00 | Fenchuganj | 242 | 16:00 | 236 | 8:00
Serajganj | 228 | 1:00 | 220 | 7:00 | Siddhirganj | 234 | 1:00 | 229 | 12:00
Baghabari | 231 | 14:00 | 224 | 8:00 | Maniknagar | 232 | 1:00 | 227 | 15:00
Barapukuria | 230 | 3:00 | 217 | 8:00 | Old Airport | 233 | 7:00 | 227 | 12:00
Bogra | 223 | 5:00 | 208 | 8:00 | Barisal | 240 | 7:00 | 230 | 15:00
Khulna South | 240 | 14:00 | 229 | 8:00 | AKSML | 231 | 18:30 | 221 | 15:00
Rampura | 231 | 3:00 | 228 | 12:00 | BSRM | 232 | 18:30 | 218 | 2:00
Haripur | 232 | 24:00 | 228 | 12:00 | Bibiyana | 241 | 4:00 | 238 | 1:00
Hasnabad | 235 | 7:00 | 222 | 2:00 | Bhulta | 234 | 1:00 | 228 | 12:00
Aminbazar | 234 | 2:00 | 229 | 11:00 | Ashuganj (S) | 241 | 1:00 | 237 | 8:00
Tongi | 230 | 18:00 | 222 | 11:00 | Kaliakoir | 235 | 1:00 | 230 | 12:00
Comilla (N) | 241 | 19:00 | 237 | 5:00
132 kV | KV |  | KV |  | 132 kV | KV |  | KV
Siddhirganj | 136 | 100 | 133 | 1200 | Madanhat | 140 | 1800 | 131 | 300
Munsiganj | 137 | 1800 | 133 | 1200 | Hathazari | 137 | 1900 | 130 | 600
Megnaghat | 136 | 100 | 133 | 1200 | Khulshi | 136 | 2000 | 129 | 300
Shyampur | 133 | 1700 | 130 | 400 | Halishahar | 140 | 1830 | 130 | 300
Bhulta | 131 | 100 | 128 | 700 | Baraulia | 137 | 1800 | 128 | 300
Madanganj | 138 | 900 | 135 | 100 | Sikalbaha | 138 | 1800 | 129 | 600
Shitalakhya | 143 | 700 | 136 | 1200 | Dohazari | 139 | 900 | 128 | 300
Rahim steal | 137 | 1800 | 135 | 900 | Cox'sbazar | 133 | 900 | 122 | 400
Matuail | 136 | 1800 | 133 | 1200 | Chandraghona | 138 | 1830 | 131 | 300
Ghorasal | 140 | 100 | 140 | 200 | Kaptai | 137 | 1000 | 133 | 300
Narsinghdi | 139 | 1000 | 134 | 200 | A. Khaer Stl. | 136 | 1800 | 129 | 400
Haripur (SBU) | 136 | 100 | 134 | 1200 | Bakulia | 136 | 900 | 129 | 300
Ullon | 133 | 100 | 128 | 1200 | Julda | 138 | 1800 | 128 | 300
Hasnabad | 140 | 700 | 134 | 1200 | TK Chemical | 141 | 1800 | 132 | 600
Magbazar | 135 | 400 | 129 | 1200 | Modern Steel | 138 | 1830 | 130 | 300
Maniknagar | 135 | 400 | 131 | 1200 | Shahmirpur | 137 | 900 | 128 | 500
Bangabhaban | 140 | 700 | 134 | 1200 | Khagrachhari | 138 | 1800 | 130 | 200
Narinda | 134 | 500 | 129 | 1200 | Matarbari | 137 | 900 | 128 | 200
Dhanmondi | 133 | 100 | 128 | 1200 | Baroiar Hat | 137 | 1800 | 133 | 300
Lalbag | 140 | 700 | 134 | 1200 | Rangamati | 138 | 1800 | 129 | 300
Madartek | 134 | 500 | 129 | 1200 | Goalpara | 138 | 800 | 126 | 900
Mirpur | 136 | 200 | 132 | 1200 | Central s/s | 137 | 1000 | 125 | 900
Kalyanpur | 142 | 700 | 136 | 1200 | Noapara | 137 | 500 | 126 | 800
Gulshan | 133 | 300 | 128 | 1200 | Jessore | 130 | 1400 | 122 | 800
Uttara | 135 | 600 | 131 | 1200 | Jhenida | 132 | 1400 | 123 | 900
Uttara New | 134 | 600 | 131 | 1200 | Bottail | 138 | 1700 | 133 | 800
Kamrangirchar | 139 | 800 | 134 | 1200 | G.K.Project | 142 | 1400 | 138 | 800
Savar | 133 | 200 | 127 | 1200 | Faridpur | 135 | 100 | 129 | 1900
Bhasantec | 135 | 500 | 132 | 1200 | Madaripur | 136 | 300 | 129 | 1900
Agargaon | 135 | 300 | 131 | 1200 | Gopalganj | 137 | 400 | 125 | 1900
Satmosjid | 134 | 500 | 131 | 1200 | Bagerhat | 140 | 1000 | 131 | 1200
Tongi | 137 | 1800 | 132 | 1100 | Mongla | 137 | 1000 | 127 | 1200
Kabirpur | 135 | 1830 | 131 | 800 | Satkhira | 136 | 1400 | 127 | 800
Basundhara | 129 | 200 | 125 | 1300 | Gallamari | 137 | 700 | 130 | 800
Manikganj | 140 | 1400 | 134 | 800 | Magura | 136 | 300 | 122 | 800
Joydevpur | 142 | 1800 | 138 | 700 | Chuadanga | 134 | 400 | 122 | 800
New Tongi | 136 | 100 | 131 | 1200 | Barisal | 138 | 800 | 130 | 1400
Kodda | 140 | 100 | 136 | 1300 | Patuakhali | 137 | 500 | 130 | 1900
Dhamrai | 135 | 300 | 131 | 800 | Bhandaria | 138 | 1000 | 129 | 1830
Tangail | 135 | 1400 | 130 | 800 | Ishurdi | 140 | 100 | 133 | 800
Mymensing | 132 | 1500 | 119 | 800 | Ruppur Paromanobik | 140 | 100 | 137 | 800
Kishorganj | 134 | 1400 | 122 | 800 | Natore | 136 | 100 | 128 | 800
Netrokona | 133 | 1400 | 117 | 800 | Bogra | 134 | 300 | 123 | 800
Jamalpur | 137 | 1200 | 119 | 800 | Noagaon | 129 | 300 | 115 | 800
Sherpur | 136 | 1300 | 115 | 800 | Rajshahi | 135 | 800 | 126 | 800
Srimongal | 141 | 1500 | 139 | 900 | C.Nawabganj | 131 | 1800 | 1122 | 800
Shahjibazar | 140 | 100 | 139 | 300 | Amnura | 135 | 2000 | 123 | 800
Fenchuganj | 139 | 2200 | 136 | 700 | Pabna | 135 | 100 | 130 | 1830
Khulawara | 137 | 100 | 136 | 1200 | Shahjadpur | 142 | 100 | 135 | 900
Sylhet | 136 | 100 | 135 | 1200 | Serajganj | 135 | 1700 | 128 | 800
Chatak | 137 | 100 | 135 | 1800 | Niyamatpur | 126 | 300 | 108 | 800
Sunamganj | 137 | 300 | 134 | 1830 | Joypurhat | 129 | 100 | 114 | 800
Biani Bazar | 137 | 100 | 135 | 1830 | Mohastangor | 132 | 300 | 120 | 800
Comilla(s) | 129 | 500 | 125 | 1900 | Rangpur | 127 | 300 | 108 | 900
Comilla(n) | 142 | 1400 | 139 | 2100 | Lalmonirhat | 120 | 400 | 100 | 1000
Chandpur | 140 | 700 | 139 | 1200 | Saidpur | 127 | 500 | 113 | 800
Feni | 136 | 900 | 133 | 2200 | Purbasadipur | 125 | 100 | 104 | 900
Chowmuhani | 135 | 2400 | 130 | 1900 | Thakurgaon | 121 | 300 | 94 | 1830
Ashuganj | 141 | 1400 | 139 | 800 | Palashbari | 128 | 400 | 114 | 900
Daudkandi | 138 | 700 | 134 | 1800 | Barapukuria | 130 | 300 | 117 | 800
B.Baria | 140 | 1400 | 136 | 2000 | Panchagar | 116 | 400 | 90 | 900
Ramganj | 135 | 1200 | 133 | 700 | Joldhaka | 125 | 200 | 114 | 1830

## L-Curve
Date | 2019-02-01
.
TIME | E-W INT.(Export) | EAST GRID | WEST GRID | TOTAL |  |  | DAILY LOAD CURVE
0:00 | 580 | 4558 | 1444 | 6002 |  |  |  | QF-LDC-12
0:30 | 640 | 4723.5 | 1387.5 | 6111 | Date: | 2019-02-01
1:00 | 700 | 4889 | 1331 | 6220
1:30 | 670 | 4704 | 1289 | 5993
2:00 | 640 | 4519 | 1247 | 5766
2:30 | 625 | 4456 | 1247 | 5703 | [5 empty] | Gen. at Eve. Peak | 8038 | 8038 MW (19:30 )
3:00 | 610 | 4393 | 1247 | 5640 | [6 empty] | 19:30
3:30 | 605 | 4312.5 | 1237 | 5549.5 | [5 empty] | Gen. at Day Peak | 6056.3 | 6056.3 MW (09:00 )
4:00 | 600 | 4232 | 1227 | 5459 | [6 empty] | 9:00
4:30 | 600 | 4185 | 1229.5 | 5414.5 | [5 empty] | Highest Generation | 8038
5:00 | 600 | 4138 | 1232 | 5370 | [6 empty] | 19:30
5:30 | 610 | 4223.5 | 1257.5 | 5481
6:00 | 620 | 4309 | 1283 | 5592
6:30 | 620 | 4354.75 | 1382 | 5736.75
7:00 | 620 | 4400.5 | 1481 | 5881.5
7:30 | 620 | 4447.05 | 1565 | 6012.05
8:00 | 620 | 4493.6 | 1649 | 6142.6
8:30 | 595 | 4496.45 | 1603 | 6099.45
9:00 | 570 | 4499.3 | 1557 | 6056.3
9:30 | 475 | 4388.75 | 1584 | 5972.75
10:00 | 380 | 4278.2 | 1611 | 5889.2
10:30 | 400 | 4346.9 | 1587.5 | 5934.4
11:00 | 420 | 4415.6 | 1564 | 5979.6
11:30 | 420 | 4407.75 | 1601.5 | 6009.25
12:00 | 420 | 4399.9 | 1639 | 6038.9
12:30 | 430 | 4514.05 | 1646 | 6160.05
13:00 | 440 | 4628.2 | 1653 | 6281.2
13:30 | 400 | 4332.09 | 1567 | 5899.09
14:00 | 360 | 4035.98 | 1481 | 5516.98
14:30 | 335 | 4099.29 | 1470 | 5569.29
15:00 | 310 | 4162.6 | 1459 | 5621.6
15:30 | 305 | 4063.39 | 1474.5 | 5537.89
16:00 | 300 | 3964.18 | 1490 | 5454.18
16:30 | 310 | 4172.14 | 1505 | 5677.14
17:00 | 320 | 4380.1 | 1520 | 5900.1
17:30 | 320 | 4546.05 | 1845 | 6391.05
18:00 | 320 | 4712 | 2170 | 6882
18:30 | 420 | 5170 | 2278.5 | 7448.5
19:00 | 520 | 5628 | 2387 | 8015
19:30 | 520 | 5641 | 2397 | 8038
20:00 | 520 | 5630 | 2402 | 8032 |  |  |  | Executive Engineer
20:30 | 470 | 5550.5 | 2374 | 7924.5 |  |  |  | Network Operation Division
21:00 | 420 | 5471 | 2346 | 7817
21:30 | 410 | 5292.5 | 2233.5 | 7526
22:00 | 400 | 5114 | 2121 | 7235 |  |  |  |  | Page 6 of 7
22:30 | 350 | 4892.5 | 2043.5 | 6936
23:00 | 300 | 4671 | 1966 | 6637
23:30 | 440 | 4614.5 | 1705 | 6319.5
24:00 | 580 | 4558 | 1444 | 6002
8038 MW (19:30 )
6056.3 MW (09:00 )

## En-Curve
DAILY ENERGY CURVE
Date | 2019-02-01 |  | Energy | 153156993
[10 empty] | 2019-02-01 | [5 empty] | QF-LDC-11
TIME | GAS | HVDC | P.GEN(GAS). | P.GEN(OIL). | COAL | HYDRO | OIL | SHORTAGE | TRIPURA
0:00 | 3467 | 310 | 1596 | 357 | 149 | 35 | 0 | 0 | 88
0:30 | 3518 | 307 | 1601.5 | 394 | 149.5 | 54 | 0 | 0 | 87 | Date: | 2019-02-01
1:00 | 3569 | 304 | 1607 | 431 | 150 | 73 | 0 | 0 | 86
1:30 | 3581 | 303.5 | 1573.5 | 227.5 | 149.5 | 73 | 0 | 0 | 85 | [7 empty] | Total Energy | 153.157 | Total Energy Gen 153.157 MKWHr Energy Not Served 0.000 MKWHr Energy Requirement 153.157 MKWHr
2:00 | 3593 | 303 | 1540 | 24 | 149 | 73 | 0 | 0 | 84 | [7 empty] | Energy not Served | 0
2:30 | 3544 | 303 | 1534 | 15.5 | 149.5 | 74 | 0 | 0 | 83 | [7 empty] | Energy Requirement | 153.157
3:00 | 3495 | 303 | 1528 | 7 | 150 | 75 | 0 | 0 | 82
3:30 | 3477 | 303.5 | 1456 | 7 | 150 | 75 | 0 | 0 | 81 | [6 empty] | Shortage
4:00 | 3459 | 304 | 1384 | 7 | 150 | 75 | 0 | 0 | 80
4:30 | 3456 | 304 | 1343.5 | 7 | 150 | 75 | 0 | 0 | 79
5:00 | 3453 | 304 | 1303 | 7 | 150 | 75 | 0 | 0 | 78
5:30 | 3495.5 | 304 | 1349.5 | 30 | 150 | 75 | 0 | 0 | 77
6:00 | 3538 | 304 | 1396 | 53 | 150 | 75 | 0 | 0 | 76
6:30 | 3427.5 | 304 | 1408.5 | 296.5 | 149.5 | 75 | 0 | 0 | 75 |  |  |  |  | Coal
7:00 | 3317 | 304 | 1421 | 540 | 149 | 75 | 0 | 0 | 74
7:30 | 3338 | 360.5 | 1405 | 594.5 | 149 | 75 | 12.5 | 0 | 73 |  |  |  | Oil |  |  |  | ,
8:00 | 3359 | 417 | 1389 | 649 | 149 | 75 | 25 | 0 | 72
8:30 | 3304 | 435.5 | 1382 | 656.5 | 149 | 75 | 25 | 0 | 68
9:00 | 3249 | 454 | 1375 | 664 | 149 | 75 | 25 | 0 | 64
9:30 | 3150.5 | 454 | 1306.5 | 745 | 149 | 75 | 17 | 0 | 69
10:00 | 3052 | 454 | 1238 | 826 | 149 | 75 | 9 | 0 | 74
10:30 | 3096 | 453.5 | 1245 | 821 | 149 | 75 | 4.5 | 0 | 78
11:00 | 3140 | 453 | 1252 | 816 | 149 | 75 | 0 | 0 | 82
11:30 | 3143 | 453.5 | 1286.5 | 802 | 149 | 75 | 0 | 0 | 83
12:00 | 3146 | 454 | 1321 | 788 | 149 | 75 | 0 | 0 | 84
12:30 | 3184.5 | 453.5 | 1392.5 | 798 | 149 | 75 | 0 | 0 | 86
13:00 | 3223 | 453 | 1464 | 808 | 149 | 75 | 0 | 0 | 88
13:30 | 3223 | 453 | 1464 | 808 | 149 | 75 | 0 | 0 | 88
14:00 | 3223 | 453 | 1464 | 808 | 149 | 75 | 0 | 0 | 88
14:30 | 3155.5 | 453 | 1357 | 659 | 149 | 75 | 0 | 0 | 85
15:00 | 3088 | 453 | 1250 | 510 | 149 | 75 | 0 | 0 | 82
15:30 | 3067.5 | 453 | 1216 | 486.5 | 149 | 75 | 0 | 0 | 79
16:00 | 3047 | 453 | 1182 | 463 | 149 | 75 | 0 | 0 | 76
16:30 | 3074.5 | 453 | 1202 | 634 | 149 | 75 | 2.5 | 0 | 81
17:00 | 3102 | 453 | 1222 | 805 | 149 | 75 | 5 | 0 | 86
17:30 | 3101.5 | 571 | 1325.5 | 916 | 149 | 75 | 153.5 | 0 | 98
18:00 | 3101 | 689 | 1429 | 1027 | 149 | 75 | 302 | 0 | 110
18:30 | 3276 | 694.5 | 1647 | 1189 | 149 | 75 | 306 | 0 | 112
19:00 | 3451 | 700 | 1865 | 1351 | 149 | 75 | 310 | 0 | 114
19:30 | 3453 | 700 | 1881 | 1372 | 149 | 75 | 294 | 0 | 114
20:00 | 3445 | 701 | 1863 | 1381 | 149 | 75 | 302 | 0 | 116
20:30 | 3448 | 701 | 1876.5 | 1335.5 | 149 | 75 | 223.5 | 0 | 116
21:00 | 3451 | 701 | 1890 | 1290 | 149 | 75 | 145 | 0 | 116
21:30 | 3461 | 701 | 1858.5 | 1107.5 | 149 | 55 | 81 | 0 | 113
22:00 | 3471 | 701 | 1827 | 925 | 149 | 35 | 17 | 0 | 110
22:30 | 3401.5 | 701 | 1737.5 | 798 | 149 | 35.5 | 8.5 | 0 | 105
23:00 | 3332 | 701 | 1648 | 671 | 149 | 36 | 0 | 0 | 100
23:30 | 3399.5 | 505.5 | 1622 | 514 | 149 | 35.5 | 0 | 0 | 94 | Max Temp. in Dhaka |  | 29.6° C
24:00 | 3467 | 310 | 1596 | 357 | 149 | 35 | 0 | 0 | 88
Executive Engineer
Network Operation Division
Page 5 of 7
GAS
Oil
HVDC
COAL
HYDRO
Total Energy Gen 153.157 MKWHr Energy Not Served 0.000 MKWHr Energy Requirement 153.157 MKWHr
Note on W13: Author:

## Generation
2019-02-01
Si No | Unit | 1:00 | 2:00 | 3:00 | 4:00 | 5:00 | 6:00 | 7:00 | 8:00 | 9:00 | 10:00 | 11:00 | 12:00 | 13:00 | 14:00 | 15:00 | 16:00 | 17:00 | 18:00 | 18:30 | 19:00 | 19:30 | 20:00 | 21:00 | 22:00 | 23:00 | 24:00 | KWH
1 | Kaptai Unit-1, 2 & 3 | 73 | 73 | 75 | 75 | 75 | 75 | 75 | 75 | 75 | 75 | 75 | 75 | 75 | 75 | 75 | 75 | 75 | 75 |  | 75 | 75 | 75 | 75 | 35 | 36 | 35 | 1669882
2 | Kaptai Unit-4 & 5
3 | Chattogram ST-1 (Raozan)
4 | Chittgong ST-2 (Raozan)
5 | Raozan 25 MW (RPCL) | [6 empty] | 7 | 8 | 8 | 15 | 25 | 25 | 25 | 16 | 16 | 16 | 16 | 19 |  | 25 | 25 | 25 | 25 | 26 | 25 | 0 | 344160
| Teknaf Solartech 20MW | [6 empty] | 1.5 | 7.6 | 0 | 10.3 | 10.4 | 20 | 19.2 | 17.48 | 14 | 8.58 | 3 | 0 | [8 empty] | 112590
6 | Sikalbaha 225MW (Gas) | 151 | 151 | 151 | 151 | 151 | 151 | 151 | 151 | 151 | 151 | 151 | 151 | 151 | 151 | 151 | 151 | 125 | 35 |  | 31 | 31 | 31 | 31 | 31 | 31 | 31 | 2763167
7 | Sikalbaha 225MW (Oil)
8 | Sikalbaha ST 60MW
9 | Sikalbaha GT 150MW (Gas)
10 | Sikalbaha GT 150MW (Oil)
| Dohazari Peaking | [17 empty] | 68 |  | 57 | 68 | 68 | 17 | 0 | 0 |  | 227916
12 | Hathazari peaking | [17 empty] | 56 |  | 56 | 48 | 56 | 0 |  |  |  | 160000
Daudkandi bangla trak
14 | Daudkandi Peaking 52MW
15 | Siddhirgonj ST 210MW
16 | Siddhirgonj GT Unit-1& 2 | 93 | 97 | 97 | 97 | 97 | 97 | 97 | 97 | 87 | 35 | 35 | 38 | 38 | 35 | 35 | 38 | 38 | 35 |  | 97 | 97 | 59 | 105 | 93 | 92 | 93 | 1863000
17 | Siddhirganj CCPP-335 MW
18 | Summit Gazipur -2
19 | Ashuganj 195MW Modular | 8 | 8 | 8 | 8 | 8 | 8 | 8 | 8 | 8 | 8 | 8 | 8 | 8 | 8 | 8 | 8 | 8 | 8 |  | 8 | 8 | 8 | 8 | 8 | 8 | 8 | 200727
20 | Ghorasal ST: Unit-1,2 | 35 | 35 | 35 | 35 | 35 | 35 | 35 | 35 | 35 | 35 | 35 | 35 | 35 | 35 | 35 | 35 | 35 | 35 |  | 35 | 35 | 35 | 35 | 35 | 35 | 35 | 725000
21 | Ghorasal GT: Unit-3
22 | Ghorasal GT: Unit-4
23 | Ghorasal ST: Unit-5
24
25 | Ghorasal ST: Unit-7 | 330 | 330 | 330 | 300 | 270 | 270 | 300 | 300 | 300 | 300 | 300 | 300 | 300 | 300 | 300 | 250 | 250 | 280 |  | 300 | 300 | 300 | 280 | 280 | 280 | 280 | 7063345
26
28 | Ashuganj ST: Unit- 3
29 | Ashuganj ST: Unit- 4 | 150 | 150 | 150 | 150 | 150 | 150 | 100 | 100 | 100 | 100 | 100 | 100 | 100 | 100 | 100 | 100 | 100 | 100 |  | 100 | 100 | 100 | 80 | 80 | 80 | 80 | 2671650
30 | Ashuganj ST: Unit- 5
32 | Ashuganj Engines TSK | 36 | 36 | 36 | 36 | 36 | 36 | 34 | 34 | 34 | 36 | 36 | 36 | 36 | 36 | 36 | 35 | 35 | 35 |  | 35 | 35 | 35 | 10 | 10 | 10 | 10 | 736200
33 | Ashuganj CCPP 225 MW | 185 | 202 | 184 | 184 | 196 | 211 | 185 | 185 | 185 | 185 | 185 | 200 | 207 | 187 | 187 | 194 | 187 | 187 |  | 187 | 185 | 186 | 150 | 202 | 202 | 207 | 4635000
34 | Ashuganj CCPP(South) | 301 | 327 | 287 | 261 | 276 | 305 | 261 | 261 | 261 | 261 | 261 | 283 | 287 | 261 | 261 | 268 | 264 | 276 |  | 305 | 305 | 305 | 323 | 305 | 305 | 305 | 6903000
| Ashuganj CCPP(North) | 260 | 260 | 260 | 260 | 230 | 230 | 200 | 200 | 200 | 200 | 190 | 15 | 15 | 15 | 90 | 130 | 155 | 155 |  | 360 | 360 | 360 | 360 | 360 | 360 | 360 | 5410400
35 | Ashuganj (Precision) 55MW | 5 | 5 | 5 | 5 | 5 | 5 | 5 | 5 | 5 | 5 | 5 | 5 | 5 | 5 | 5 | 5 | 5 | 5 |  | 5 | 5 | 5 | 5 | 5 | 5 | 5 | 156480
36 | Chandpur CCPP | 100 | 100 | 100 | 100 | 100 | 100 | 100 | 100 | 96 | 100 | 100 | 100 | 100 | 96 | 100 | 100 | 100 | 100 |  | 100 | 100 | 100 | 100 | 100 | 100 | 100 | 2328200
37 | Tongi GT
38 | Haripur GT: Unit-1, 2
39 | Haripur 412 MW CCPP | 346 | 358 | 350 | 348 | 351 | 374 | 359 | 356 | 346 | 346 | 348 | 372 | 394 | 351 | 349 | 350 | 325 | 298 |  | 348 | 352 | 347 | 352 | 348 | 346 | 347 | 8637784
40 | Meghnaghat CCPP 450MW | 380 | 380 | 380 | 380 | 350 | 400 | 400 | 380 | 380 | 360 | 360 | 380 | 430 | 370 | 370 | 300 | 300 | 350 |  | 430 | 430 | 430 | 380 | 380 | 380 | 380 | 9136500
41 | Haripur Power CCPP 360MW | 280 | 300 | 300 | 300 | 270 | 303 | 340 | 308 | 310 | 277 | 276 | 306 | 307 | 277 | 277 | 246 | 246 | 283 |  | 325 | 326 | 305 | 306 | 305 | 305 | 305 | 7051000
42 | Mymensingh RPCL 210MW | 105 | 105 | 105 | 105 | 106 | 105 | 106 | 105 | 105 | 102 | 120 | 99 | 120 | 156 | 157 | 156 | 157 | 157 |  | 161 | 163 | 161 | 161 | 162 | 163 | 164 | 3042720
43 | Haripur NEPC 110MW
44 | Fenchugonj CCPP-1 | 28 | 28 | 30 | 30 | 30 | 30 | 30 | 30 | 29 | 30 | 28 | 28 | 29 | 29 | 30 | 28 | 30 | 27 |  | 30 | 30 | 30 | 30 | 30 | 29 | 30 | 685000
45 | Fenchugonj CCPP-2 | 60 | 60 | 61 | 61 | 61 | 61 | 61 | 61 | 61 | 61 | 61 | 61 | 61 | 61 | 61 | 60 | 61 | 60 |  | 61 | 61 | 61 | 61 | 61 | 61 | 61 | 1458840
46 | Shajibazar 330 MW
47 | Shahjibazar GT: Unit- 8, 9 | 45 | 45 | 45 | 46 | 64 | 72 | 73 | 67 | 43 | 54 | 47 | 66 | 64 | 49 | 51 | 60 | 58 | 61 |  | 60 | 57 | 57 | 69 | 49 | 45 | 53 | 1241472
48 | Shahjibazar 86MW | 50 | 10 | 10 | 10 | 10 | 10 | 10 | 10 | 10 | 10 | 10 | 10 | 10 | 10 | 10 | 10 | 10 | 50 |  | 50 | 50 | 50 | 50 | 50 | 5 | 5 | 606720
49 | Shahjibazar (EPL) 50MW | 47 | 47 | 47 | 10 | 10 | 10 | 10 | 10 | 10 | 10 | 10 | 10 | 10 | 10 | 10 | 10 | 10 | 10 |  | 48 | 48 | 49 | 49 | 49 | 49 | 49 | 625680
50 | Sylhet GT 150 MW | 82 | 82 | 83 | 83 | 83 | 83 | 83 | 83 | 85 | 85 | 85 | 95 | 100 | 80 | 88 | 86 | 86 | 86 |  | 85 | 83 | 84 | 91 | 86 | 85 | 83 | 2157250
51 | Sylhet GT 20 MW | 20 | 0 | [24 empty] | 31000
52 | Sylhet (EPL) 50MW | 23 | 23 | 23 | 23 | 23 | 23 | 23 | 23 | 22 | 23 | 23 | 23 | 23 | 23 | 23 | 23 | 23 | 23 |  | 23 | 23 | 23 | 23 | 23 | 23 | 23 | 605040
53 | Sylhet (Desh) 10MW | 9 | 0 | [15 empty] | 0 |  | 10 | 10 | 10 | 10 | 10 | 0 | 0 | 61380
54 | Hobiganj 11MW | 11 | 11 | 11 | 11 | 11 | 11 | 11 | 11 | 8 | 0 | 0 |  | 3 | 3 | 3 | 3 | 3 | 11 |  | 11 | 11 | 11 | 11 | 11 | 11 | 11 | 183120
55 | Fenchugonj (Barakatullah) 51MW | 53 | 53 | 53 | 11 | 11 | 11 | 11 | 11 | 11 | 11 | 11 | 11 | 11 | 11 | 11 | 11 | 14 | 16 |  | 53 | 53 | 53 | 53 | 53 | 53 | 53 | 649800
56 | Shahjahanulla 25 MW | 24 | 24 | 24 | 24 | 24 | 24 | 24 | 24 | 24 | 24 | 24 | 24 | 24 | 24 | 24 | 24 | 24 | 24 |  | 24 | 24 | 25 | 24 | 24 | 0 |  | 559104
57 | Summit Bibiana- 2 | 280 | 280 | 270 | 280 | 290 | 300 | 260 | 290 | 270 | 260 | 280 | 300 | 325 | 260 | 275 | 260 | 270 | 260 |  | 270 | 280 | 275 | 280 | 270 | 265 | 265 | 7124750
58 | Southern 55MW | [6 empty] | 17 | 17 | 17 | 17 | 17 | 17 | 17 | 17 | 17 | 17 | 17 | 17 |  | 17 | 17 | 17 | 0 | 0 |  |  | 244000
59 | Sikalbaha (Energis) | 40 | 0 | 0 | 0 | 0 | 0 | 24 | 40 | 40 | 40 | 40 | 42 | 50 | 40 | 40 | 24 | 24 | 24 |  | 38 | 38 | 40 | 50 | 50 | 50 | 50 | 781920
60 | Barabkunda (Regent) | 22 | 22 | 22 | 22 | 22 | 22 | 22 | 22 | 22 | 22 | 21 | 22 | 21 | 21 | 21 | 21 | 21 | 22 |  | 22 | 22 | 22 | 22 | 22 | 22 | 22 | 514176
61 | Narshingdi (Doreen) | 22 | 0 | 22 | 22 | 22 | 22 | 22 | 22 | 22 | 22 | 22 | 22 | 22 | 22 | 22 | 22 | 22 | 22 |  | 22 | 22 | 22 | 22 | 22 | 22 | 22 | 490212
62 | Tangail (Doreen) 22MW | 22 | 22 | 22 | 22 | 22 | 22 | 22 | 22 | 22 | 22 | 22 | 22 | 22 | 22 | 22 | 22 | 22 | 22 |  | 22 | 22 | 22 | 22 | 22 | 22 | 22 | 526752
63 | Tripura | 86 | 84 | 82 | 80 | 78 | 76 | 74 | 72 | 64 | 74 | 82 | 84 | 88 | 82 | 82 | 76 | 86 | 110 |  | 114 | 114 | 116 | 116 | 110 | 100 | 88 | 2072640
64 | Malancha, Ctg. EPZ (United) | 40 | 40 | 40 | 42 | 42 | 42 | 40 | 32 | 39 | 40 | 30 | 30 | 35 | 35 | 35 | 32 | 35 | 35 |  | 35 | 36 | 42 | 32 | 42 | 42 | 42 | 935040
65 | Feni (Doreen) 22MW | 19 | 19 | 19 | 19 | 19 | 19 | 19 | 19 | 19 | 16 | 16 | 16 | 16 | 16 | 18 | 18 | 19 | 21 |  | 21 | 21 | 21 | 21 | 22 | 22 | 22 | 448812
66 | Feni, Mohipal (Doreen) | 8 | 8 | 8 | 8 | 8 | 8 | 8 | 8 | 8 | 8 | 5 | 5 | 8 | 8 | 8 | 8 | 8 | 8 |  | 8 | 8 | 8 | 8 | 8 | 8 | 8 | 183060
67 | Jangalia (Summit) 33MW | 25 | 25 | 25 | 8 | 8 | 8 | 8 | 8 | 8 | 8 | 8 | 8 | 8 | 8 | 8 | 8 | 8 | 13 |  | 25 | 25 | 25 | 25 | 25 | 0 |  | 325500
68 | Summit Cumilla 25MW | 21 | 21 | 21 | 21 | 21 | 21 | 21 | 21 | 21 | 21 | 21 | 21 | 21 | 21 | 21 | 15 | 15 | 22 |  | 22 | 22 | 22 | 22 | 22 | 22 | 21 | 519020
69 | Summit Ashulia | 25 | 25 | 25 | 25 | 25 | 25 | 25 | 25 | 25 | 25 | 25 | 25 | 25 | 25 | 25 | 25 | 25 | 25 |  | 25 | 25 | 25 | 25 | 25 | 25 | 25 | 600000
70 | Summit Madhabdi | 34 | 34 | 34 | 34 | 34 | 34 | 34 | 34 | 25 | 18 | 17 | 16 | 14 | 14 | 14 | 14 | 14 | 17 |  | 17 | 17 | 17 | 26 | 26 | 26 | 26 | 586260
71 | Summit Maona | 33 | 33 | 33 | 33 | 33 | 33 | 33 | 33 | 33 | 33 | 33 | 33 | 33 | 33 | 33 | 33 | 33 | 33 |  | 33 | 33 | 33 | 33 | 33 | 33 | 33 | 807800
72 | Summit Rupganj | 33 | 33 | 33 | 33 | 33 | 33 | 33 | 33 | 33 | 33 | 33 | 33 | 33 | 27 | 27 | 27 | 29 | 30 |  | 30 | 33 | 30 | 30 | 30 | 30 | 30 | 790000
73 | Ghorashal (Regent) | [14 empty] | 0 | 13 | 13 | 34 |  | 104 | 106 | 107 | 108 | 108 | 108 | 108 | 659682
76 | Siddhirganj (Desh)
77 | Siddhirganj (Dutch Bangla)
78 | Gazipur (RPCL) | [6 empty] | 6 | 8 | 8 | 8 | 8 | 8 | 8 | 8 | 8 | 8 | 8 | 25 |  | 51 | 51 | 50 | 0 | 0 |  |  | 228792
79 | Kodda 149MW
80 | Jamalpur 95MW | 36 | 0 |  |  |  | 0 | 23 | 50 | 87 | 87 | 87 | 87 | 87 | 87 | 86 | 86 | 86 | 86 |  | 87 | 87 | 86 | 86 | 87 | 87 | 64 | 1504320
81 | Lakdhanvi 52 MW
82 | Madanganj 102MW | [15 empty] | 0 | 0 | 12 |  | 15 | 15 | 15 | 0 | 0 |  |  | 55584
83 | Pagla (DPA )
84 | B.Baria (Aggreko) 85MW | 50 | 10 | 10 | 10 | 10 | 10 | 10 | 10 | 10 | 10 | 10 | 10 | 10 | 10 | 10 | 10 | 10 | 40 |  | 50 | 50 | 50 | 85 | 85 | 85 | 40 | 647250
85 | Keraniganj (Powerpac) 100MW | [5 empty] | 0 | 8 | 10 | 10 | 0 | 0 | [15 empty] | 43424
86 | Meghnaghat CCPP(Summit)
87 | Meghnaghat (IEL)
88 | Ghorashal 78MW (MAX) | [16 empty] | 20 | 35 |  | 35 | 35 | 35 | 80 | 82 | 40 | 40 | 442176
90 | Ashuganj (United) 53MW | 5 | 5 | 5 | 5 | 5 | 5 | 5 | 5 | 5 | 5 | 5 | 5 | 5 | 5 | 5 | 5 | 5 | 5 |  | 5 | 5 | 5 | 5 | 5 | 5 | 5 | 120000
91 | Juldah (Acorn) | [6 empty] | 17 | 20 | 58 | 50 | 50 | 50 | 50 | 10 | 10 | 10 | 300 | 50 |  | 50 | 50 | 50 | 50 | 10 | 0 | 0 | 598560
92 | Fenchuganj (EPL) 44MW | 50 | 50 | 50 | 10 | 10 | 10 | 10 | 10 | 10 | 10 | 10 | 10 | 10 | 10 | 10 | 10 | 10 | 15 |  | 50 | 50 | 50 | 50 | 50 | 50 | 50 | 605000
93 | Ashuganj (Midland) 51MW | 45 | 45 | 45 | 7 | 7 | 7 | 7 | 7 | 7 | 7 | 7 | 7 | 7 | 7 | 7 | 7 | 7 | 7 |  | 45 | 45 | 45 | 45 | 45 | 5 | 5 | 480046
94 | Gagnagar (Orion) | [5 empty] | 0 | 16 | 24 | 24 | 7 | 7 | 7 | 7 | 7 | 7 | 7 | 7 | 32 |  | 7 | 7 | 7 | 0 | 0 |  |  | 202032
95 | Patenga 50MW | [5 empty] | 0 | 5 | 6 | 6 | 32 | 47 | 47 | 47 | 12 | 12 | 12 | 14 | 38 |  | 37 | 38 | 41 | 47 | 47 | 44 | 0 | 530880
96 | Chattogram ECPV 108 MW | [6 empty] | 5 | 12 | 23 | 34 | 33 | 33 | 34 | 6 | 6 | 6 | 32 | 66 |  | 66 | 66 | 66 | 66 | 13 | 0 |  | 550080
97 | Katpotti 51 MW | 39 | 0 | [14 empty] | 0 | 5 |  | 24 | 47 | 47 | 47 | 6 | 0 | 0 | 228240
98 | Bosila 108MW | 31 | [25 empty] | 42240
99 | Madanganj-55 MW | 0 |  |  |  |  | 0 | 2 | 15 | 15 | 15 | 15 | 15 | 15 | 15 | 15 | 15 | 15 | 30 |  | 15 | 15 | 15 | 0 | 0 |  |  | 272508
100 | Northern 55 MW | 37 | [15 empty] | 0 | 18 |  | 18 | 18 | 18 | 18 | 0 |  |  | 126996
101 | Kushiara 163 MW CCPP GT | 130 | 130 | 130 | 130 | 100 | 100 | 130 | 130 | 130 | 100 | 100 | 100 | 163 | 100 | 100 | 100 | 100 | 100 |  | 163 | 163 | 163 | 163 | 100 | 100 | 100 | 3270035
102 | Sarishabari (Solar) | [8 empty] | 1.3 | 1.9 | 2.2 | 1.9 | 2 | 2.5 | 0.6 | 0.6 | 0.1 | 0 | [8 empty] | 11850
103 | Banco Energy 54MW | 36 | 17 | [14 empty] | 0 | 54 |  | 54 | 54 | 54 | 54 | 54 | 0 |  | 345960
104 | APR Energy , Keranigonj
105 | Bramhangoan 100 MW (Aggreko)
106 | United Mymensingh PPL | 7 | 7 | 7 | 7 | 7 | 7 | 50 | 50 | 84 | 100 | 70 | 70 | 70 | 50 | 32 | 32 | 32 | 48 |  | 120 | 120 | 120 | 120 | 80 | 50 | 7 | 1416000
112 | Aggreko Aurahati 100MW
114 | Summit Gazipur-1 150MW | [16 empty] | 0 | 21 |  | 30 | 0 | [5 empty] | 51840
115 | Juldah 100 MW Unit-3 | 84 | 0 |  |  | 0 | 6 | 84 | 84 | 84 | 84 | 84 | 71 | 84 | 84 | 60 | 40 | 40 | 55 |  | 84 | 84 | 84 | 84 | 84 | 84 | 50 | 1423860
116 | Chandpur Desh 200MW | [16 empty] | 0 | 12 |  | 18 | 17 | 18 | 18 | 17 | 0 |  | 122800
117 | Midland 150MW | 30 | [15 empty] | 0 | 10 |  | 24 | 24 | 24 | 24 | 0 |  |  | 180650
118 | Bibiyana-3 285MW | 309 | 309 | 250 | 310 | 309 | 309 | 260 | 309 | 280 | 159 | 289 | 306 | 304 | 180 | 249 | 200 | 290 | 308 |  | 260 | 261 | 299 | 313 | 301 | 200 | 300 | 6743100
United Jamalpur PPL
120 | Eastern Zone Total | 4889 | 4519 | 4393 | 4232 | 4138 | 4309 | 4400.5 | 4493.6 | 4499.3 | 4278.2 | 4415.6 | 4399.9 | 4628.2 | 4035.98 | 4162.6 | 3964.18 | 4380.1 | 4712 |  | 5628 | 5641 | 5630 | 5471 | 5114 | 4671 | 4558 | 112556974
121
122 | o
123 | Khulna 60MW
124 | Khulna (KPCL-1 & 3)
125 | Khulna (KPCL-2) | [17 empty] | 51 |  | 115 | 115 | 115 | 115 | 66 | 0 |  | 471360
126
127 | Khulna (Aggreeco) 55MW
128 | Faridpur Peaking | [17 empty] | 44 |  | 44 | 44 | 44 | 44 | 0 |  |  | 170400
Khulna CCPP 225MW
129 | Labon Chora 105 MW | [5 empty] | 0 | 105 | 105 | 0 | 105 | 90 | 70 | 70 | 53 | 53 | 53 | 53 | 90 |  | 105 | 105 | 105 | 105 | 105 | 105 | 105 | 1493280
130
131
132
133
| Summit Barisal 110 MW | [16 empty] | 16 | 32 |  | 70 | 98 | 98 | 100 | 64 | 64 | 16 | 455040
136 | Barisal GT: Unit-1, 2
137 | Bhola Aggreko 95MW | 95 | 97 | 96 | 97 | 97 | 96 | 97 | 96 | 96 | 53 | 56 | 51 | 50 | 42 | 42 | 80 | 84 | 96 |  | 95 | 95 | 96 | 96 | 96 | 61 | 55 | 1969378
| Bhola CCPP 194MW | 73 | 76 | 77 | 75 | 76 | 76 | 76 | 76 | 62 | 71 | 30 | 70 | 69 | 67 | 69 | 69 | 67 | 70 |  | 71 | 70 | 68 | 73 | 101 | 125 | 144 | 1766000
140 | Bhola (Venture) 33MW | 20 | 20 | 19 | 19 | 18 | 19 | 18 | 17 | 15 | 12 | 18 | 18 | 18 | 16 | 15 | 15 | 15 | 20 |  | 24 | 26 | 25 | 25 | 24 | 22 | 21 | 440300
141 | Bangla Trak Noapara | [5 empty] | 0 | 76 | 96 | 96 | 96 | 96 | 96 | 96 | 80 | 60 | 60 | 60 | 60 |  | 97 | 97 | 95 | 97 | 50 | 20 | 0 | 1386240
142 | Noapara (KZA) 40MW | 40 | 0 |  |  | 0 | 40 | 40 | 40 | 40 | 40 | 40 | 40 | 40 | 40 | 40 | 40 | 40 | 40 |  | 40 | 40 | 40 | 40 | 40 | 40 | 40 | 792750
143 | Gopalganj Peaking
144 | Bheramara GT-1,2,3
145
146 | Bheramara HVDC | 304 | 303 | 303 | 304 | 304 | 304 | 304 | 417 | 454 | 454 | 453 | 454 | 453 | 453 | 453 | 453 | 453 | 689 |  | 700 | 700 | 701 | 701 | 701 | 701 | 310 | 11224727
147 | Bheramara 360 MW | 277 | 275 | 275 | 260 | 263 | 264 | 230 | 230 | 230 | 200 | 200 | 240 | 250 | 200 | 200 | 200 | 200 | 230 |  | 250 | 250 | 250 | 250 | 250 | 250 | 250 | 6069312
148
149
150 | Barapukuria Unit-1
151 | Barapukuria Unit-2
152 | Barapukuria Unit-3 | 150 | 149 | 150 | 150 | 150 | 150 | 149 | 149 | 149 | 149 | 149 | 149 | 149 | 149 | 149 | 149 | 149 | 149 |  | 149 | 149 | 149 | 149 | 149 | 149 | 149 | 3652700
153 | Baghabari GT 71MW
156 | Baghabari GT 100MW
| Baghabari Peaking 50MW | [17 empty] | 20 |  | 50 | 50 | 50 | 0 | 0 |  |  | 141328
157 | Sirajgonj Unit-1 225MW (Gas) | 139 | 145 | 145 | 140 | 142 | 152 | 143 | 146 | 136 | 137 | 140 | 153 | 161 | 140 | 141 | 145 | 144 | 144 |  | 142 | 142 | 142 | 146 | 144 | 142 | 144 | 3715455
158 | Sirajgonj Unit-1 225MW (Oil)
Sirajgonj Unit-2 225MW (Gas)
Sirajgonj Unit-2 225MW (Oil)
159 | Sirajgonj Unit-3 225 MW(Gas) | 140 | 140 | 140 | 140 | 140 | 140 | 140 | 140 | 142 | 141 | 141 | 140 | 141 | 141 | 141 | 141 | 141 | 141 |  | 140 | 140 | 141 | 140 | 140 | 140 | 140 | 3584845
Sirajgonj Unit-3 225 MW(Oil)
160 | Sirajgonj Unit-4 414 MW(Gas)
161 | Bera Peaking
162 | Bogra (GBB) | 22 | 22 | 22 | 22 | 22 | 22 | 22 | 22 | 22 | 22 | 18 | 22 | 22 | 22 | 22 | 22 | 22 | 22 |  | 22 | 22 | 22 | 22 | 22 | 22 | 22 | 510720
163 | Bogra (EPL) | 15 | 15 | 15 | 15 | 15 | 15 | 15 | 15 | 15 | 15 | 15 | 15 | 15 | 15 | 15 | 15 | 15 | 15 |  | 15 | 15 | 15 | 15 | 15 | 15 | 15 | 349704
164 | Ullapara (Summit) | 5 | 5 | 5 | 5 | 5 | 5 | 11 | 11 | 11 | 11 | 11 | 11 | 11 | 11 | 11 | 11 | 11 | 11 |  | 11 | 11 | 11 | 0 | 11 | 8 | 8 | 222984
165 | Amnura 50MW | [6 empty] | 12 | 12 | 12 | 44 | 50 | 50 | 50 | 12 | 12 | 12 | 12 | 50 |  | 50 | 50 | 50 | 50 | 50 | 50 | 0 | 583620
166 | Katakhali (Northern) | [16 empty] | 8 | 50 |  | 43 | 43 | 50 | 43 | 25 | 0 |  | 213126
167 | Katakhali Peaking
168 | Santahar Peaking | [16 empty] | 5 | 29 |  | 19 | 0 | [5 empty] | 52972
169 | Rajlanka 52 MW | 51 |  |  |  |  | 0 | 43 | 52 | 52 | 52 | 52 | 52 | 52 | 34 | 34 | 25 | 25 | 25 |  | 51 | 51 | 51 | 51 | 51 | 52 | 25 | 861120
170 | Chapainawabganj-100 MW | [7 empty] | 25 | 25 | 9 | 0 | 0 |  |  |  |  | 0 | 67 |  | 67 | 67 | 67 | 67 | 0 |  |  | 343840
171 | Paramount Baghabari | [10 empty] | 5 | 8 | 6 | 6 | 2 | 0 |  | 7 |  | 0 | [6 empty] | 41818
172 | Confidence CPBL-2
173 | Rangpur GT
175 | Saidpur GT | [17 empty] | 18 |  | 17 | 17 | 17 | 17 | 17 |  |  | 87000
176
177
178
178 | Western Zone Total | 1331 | 1247 | 1247 | 1227 | 1232 | 1283 | 1481 | 1649 | 1557 | 1611 | 1564 | 1639 | 1653 | 1481 | 1459 | 1490 | 1520 | 2170 |  | 2387 | 2397 | 2402 | 2346 | 2121 | 1966 | 1444 | 40600019