## Forecast
[5 empty] | Power Grid Company of Bangladesh Ltd. | [10 empty] | QF-LDC-07
|  |  | Report on forecasted generation & Demand of national grid on | [6 empty] | 2019-02-01 | Friday
|  | Date (day): | 2019-02-01 |  | Friday
| Probable Maximum |  | Generation : |  | (a) At Day Peak Hour : | 10569 | MW |  |  | (b) At Evening Peak Hour : |  | 12055 | MW
Sl. | [6 empty] | Present | Actual Generation |  | Forecasted Available Gen. on |  | Ev. Peak Gen.Shortage |  | Plants under |  | Probable
No. | Name of the Power Station |  | Fuel | Producer | Installed Capacity |  | Capacity | On | 2019-01-31 | 2019-02-01 | during | for Fuel | for plant. S/D | Shut down (date)/ |  | Start up
[8 empty] | Day Peak | Ev. Peak | Day Peak | Ev. Peak | Limitation | M/C Problem | Remarks |  | Date
[5 empty] | Unit No. X Capacity | MW | MW | MW | MW | MW | MW | MW | MW
1 | Ghorasal ST: Unit-1,2 |  | Gas | PDB | 2*55 | 110 | 85 | 35 | 35 | 35 | 35 |  | 50 | Unit #1 Under maint.
| Ghorasal GT: Unit-3 |  | Gas | PDB | 1*210 | 210 | 170 | 285 | 148 | 0 | 0 |  |  | Under maint.
| Ghorasal GT: Unit-4 |  | Gas | PDB | 1*210 | 210 | 180 | 0 | 0 | 0 | 0 |  |  | On test.
| Ghorasal ST: Unit-5 |  | Gas | PDB | 1*210 | 210 | 190 | 0 | 0 | 0 | 0 |  | 190 | Under maint.
2 | Ghorasal ST: Unit-7 |  | Gas | PDB | 1*243+1*122 | 365 | 365 | 250 | 330 | 380 | 380
3 | Ghorashal 78MW (MAX) |  | Gas | QRPP | 2*40 | 78 | 78 | 0 | 0 | 0 | 0 | 78 |  | Gas shortage
4 | Ghorashal (Regent) |  | Gas | IPP | 34*3.35 | 108 | 108 | 0 | 0 | 0 | 0 | 108 |  | Gas shortage
5 | Haripur GT: Unit-1, 2 |  | Gas | SBU, PDB | 2*32 | 64 | 40 | 0 | 0 | 0 | 0 | 40 |  | Gas shortage
6 | Haripur 412 MW CCPP |  | Gas | EGCB | 1*273+1*139 | 412 | 412 | 358 | 350 | 412 | 412 |  |  | FGMO
7 | Haripur NEPC 110MW |  | HFO | IPP | 8*15 | 110 | 110 | 0 | 0 | 110 | 110
8 | Haripur Power CCPP 360MW |  | Gas | IPP | 1*235+1*125 | 360 | 360 | 289 | 340 | 360 | 360
9 | Meghnaghat CCPP 450MW |  | Gas | IPP | 2*150+1*150 | 450 | 450 | 350 | 350 | 450 | 450
10 | Meghnaghat (IEL) |  | HFO | QRPP | 12*8.9 | 100 | 100 | 0 | 8 | 100 | 100
11 | Meghnaghat CCPP(Summit) |  | HSD | IPP | 2*110+1*110 | 305 | 305 | 0 | 0 | 0 | 0 |  |  | Reserve
12 | Madanganj 102MW |  | HFO | QRPP | 6*17 | 102 | 100 | 0 | 63 | 100 | 100
13 | Madanganj-55 MW |  | HFO | (IPP) | 3*17.08+1*11.3 | 55 | 55 | 15 | 55 | 55 | 55
14 | Keraniganj (Powerpac) 100MW |  | HFO | QRPP | 8*13.45 | 100 | 100 | 0 | 0 | 100 | 100
15 | Narshingdi (Doreen) |  | Gas | SIPP, REB | 8*2.90 | 22 | 22 | 0 | 22 | 22 | 22
16 | Siddhirgonj ST 210MW |  | Gas | PDB | 1*210 | 210 | 115 | 0 | 0 | 0 | 0 | 115 |  | Gas shortage
17 | Siddhirgonj GT Unit-1& 2 |  | Gas | EGCB | 2*105 | 210 | 210 | 39 | 92 | 100 | 100
18 | Siddhirganj (Desh) |  | HSD | QRPP | 96*1.2 | 100 | 100 | 0 | 0 | 100 | 100
19 | Siddhirganj (Dutch Bangla) |  | HFO | QRPP | 12*8.9 | 100 | 100 | 0 | 0 | 100 | 100
20 | Siddhirganj CCPP-335 MW |  | Gas | EGCB | 1*217 | 217 | 217 | 0 | 0 | 0 | 0 |  |  | Under maint.
0 | Pagla (DPA ) |  | HSD | QRPP | 100*0.5 | 0 | 0 | 0 | 0 | 0 | 0 |  |  | Contract expired
21 | Gagnagar (Orion) |  | HFO | IPP | 12*8.924 | 102 | 102 | 0 | 102 | 102 | 102
22 | Katpotti 51 MW |  | HFO | IPP | 7*7.9 | 51 | 51 | 47 | 47 | 47 | 47
23 | Banco Energy 54MW |  | HFO | IPP | 3*18 | 54 | 54 | 54 | 54 | 54 | 54
24 | Kodda 149MW |  | HFO | BPDB-RPCL | 9*17.06 | 149 | 149 | 0 | 0 | 149 | 149
25 | Northern 55 MW |  | HFO | IPP | 3*19.3 | 55 | 55 | 36 | 37 | 55 | 55
26 | Southern 55MW |  | HFO | IPP | 3*19.3 | 55 | 55 | 0 | 17 | 55 | 55
27 | Bosila 108MW |  | HFO | IPP | 12*8.775+1*3.5 | 108 | 108 | 30 | 29 | 30 | 30 |  | 78 | Engine problem
28 | Summit Power,(Madhabdi+Ashulia) |  | Gas | SIPP,REB | 3*3.67+4*8.73 | 80 | 80 | 47 | 57 | 50 | 50 |  | 30 | Engine problem
29 | Summit Maona |  | Gas | SIPP,REB | 4*8.73 | 33 | 33 | 33 | 33 | 33 | 33
30 | Summit Rupganj |  | Gas | SIPP,REB | 4*8.73 | 33 | 33 | 33 | 33 | 33 | 33
31 | Gazipur (RPCL) |  | HFO | IPP | 6*8.9 | 52 | 52 | 51 | 33 | 52 | 52
32 | Tongi GT |  | Gas | PDB | 1* 105 | 105 | 105 | 0 | 0 | 0 | 0 | 105 |  | Gas shortage
33 | Summit Gazipur -2 |  | HFO | IPP | 18*17.076 | 300 | 300 | 0 | 200 | 300 | 300
34 | APR Energy , Keranigonj |  | HSD | IPP | 256*1.4 | 300 | 300 | 0 | 0 | 300 | 300
35 | Bramhangoan 100 MW (Aggreko) |  | HSD | IPP | 100 | 100 | 100 | 0 | 0 | 0 | 100
36 | Aggreko Aurahati 100MW |  | HSD | IPP | 0.85*23+0.95*91 | 100 | 100 | 0 | 0 | 0 | 100
37 | Summit Gazipur-1 150MW |  | HFO | IPP | 149 | 149 | 149 | 15 | 32 | 149 | 149
| Dhaka area Total |  |  |  |  | 6034 | 5798 | 1967 | 2467 | 3833 | 4033 | 446 | 348
38 | Chattogram ST-1 (Raozan) |  | Gas | PDB | 1*210 | 210 | 180 | 0 | 0 | 0 | 0 | 180 |  | Gas shortage
| Chittgong ST-2 (Raozan) |  | Gas | PDB | 1*210 | 210 | 180 | 0 | 0 | 0 | 0 | 180 |  | Gas shortage
39 | Raozan 25 MW (RPCL) |  | HFO | IPP | 3*8.9 | 25 | 25 | 16 | 25 | 25 | 25
40 | Teknaf Solartech 20MW |  | Solar | Teknaf Solartech Energy Ltd. | 20 | 20 | 20 | 20 | 0 | 20 | 0
41 | Patenga 50MW |  | HFO | IPP | 8*6.98 | 50 | 50 | 47 | 47 | 50 | 50
42 | Kaptai Hydro: Unit-1,2,3,4, 5 |  | Hydro | PDB | 2*40+3*50 | 230 | 230 | 75 | 75 | 110 | 110 |  | 120 | Low water lavel
43 | Sikalbaha ST 60MW |  | Gas | PDB | 1*60 | 60 | 40 | 0 | 0 | 0 | 0 |  | 40 | Under S/D
44 | Sikalbaha 225MW |  | Gas/HSD | PDB | 1*150+1*175 | 225 | 225 | 151 | 151 | 151 | 151 |  | 74 | ST Under S/D
45 | Sikalbaha Peaking GT |  | Gas/HSD | PDB | 1*150 | 150 | 150 | 0 | 0 | 0 | 0 |  | 150 | Under maint.
46 | Sikalbaha (Energis) |  | HFO | RPP | 4*12.5+2*11.9+1*3+1*1.5 | 51 | 51 | 40 | 40 | 40 | 40
47 | Hathazari peaking |  | HFO | PDB | 11*8.9 | 98 | 98 | 0 | 22 | 70 | 70
48 | Dohazari Peaking |  | HFO | PDB | 6*17 | 102 | 102 | 0 | 68 | 68 | 68
49 | Juldah (Acorn) |  | HFO | QRPP | 8*13.45 | 100 | 100 | 40 | 60 | 68 | 68 |  | 32 | Engine problem
50 | Juldah 100 MW Unit-3 |  | HFO | IPP | 0 | 100 | 100 | 84 | 84 | 90 | 90 |  | 10 | Engine problem
51 | Barabkunda (Regent) |  | Gas | SIPP, PDB | 8*2.90 | 22 | 22 | 21 | 21 | 22 | 22
* | Malancha, Ctg. EPZ (United) |  | Gas |  | 5*8.73+3*9.34 |  | 0 | 7 | 36 | 15 | 30
52 | Chattogram ECPV 108 MW |  | HFO | IPP | 16*7 | 108 | 108 | 26 | 24 | 93 | 106 |  | 2
| Chattogram area Total |  |  |  |  | 1761 | 1681 | 527 | 653 | 822 | 830 | 360 | 428
53 | Ashuganj ST: Unit- 3 |  | Gas | APSCL | 1*150 | 150 | 135 | 0 | 0 | 0 | 0 | 135 |  | Gas shortage
| Ashuganj ST: Unit- 4 |  | Gas | APSCL | 1*150 | 150 | 129 | 80 | 150 | 100 | 150
| Ashuganj ST: Unit- 5 |  | Gas | APSCL | 1*150 | 150 | 134 | 0 | 0 | 0 | 0 |  | 134 | Under Maint.
54 | Ashuganj CCPP 225 MW |  | Gas | APSCL | 1*142+1*75 | 221 | 221 | 200 | 192 | 221 | 221
55 | Ashuganj CCPP(North) |  | Gas | APSCL | 1*360 | 360 | 360 | 260 | 260 | 260 | 260 |  | 100 | ST under maint.
56 | Ashuganj CCPP(South) |  | Gas | APSCL | 1*360 | 360 | 360 | 320 | 316 | 360 | 360 |  |  | FGMO
57 | Ashuganj Engines TSK |  | Gas | APSCL | 14*3.968 | 53 | 45 | 10 | 36 | 40 | 40 |  | 5 | Engine problem
58 | Ashuganj (Precision) 55MW |  | Gas | RPP | 15*4 | 55 | 55 | 5 | 5 | 5 | 5 | 50 |  | Gas shortage
59 | Ashuganj (United) 53MW |  | Gas | QRPP | 14*4 | 53 | 53 | 5 | 5 | 5 | 5 | 48 |  | Gas Shortage
60 | Ashuganj 195MW Modular |  | Gas | IPP | 20*9.73+1*16 | 195 | 195 | 8 | 8 | 8 | 73 | 122 |  | Gas Shortage
61 | Ashuganj (Midland) 51MW |  | Gas | IPP | 6*9.34 | 51 | 51 | 45 | 45 | 40 | 45 | 6
62 | Midland 150MW |  | HFO | IPP | 23*7.015 | 150 | 150 | 51 | 150 | 0 | 150
63 | B.Baria (Aggreko) 85MW |  | Gas | QRPP | 86*1.10 | 85 | 85 | 85 | 85 | 85 | 85
64 | Daudkandi Peaking 52MW |  | HFO | PDB | 6*8.92 | 52 | 52 | 0 | 0 | 0 | 50
65 | Chandpur CCPP |  | Gas | PDB | 1*106+1*57 | 163 | 163 | 0 | 0 | 100 | 100
66 | Chandpur Desh 200MW |  | HFO | IPP | 0 | 200 | 200 | 34 | 140 | 200 | 200
67 | Feni (Doreen) 22MW |  | Gas | SIPP, PDB | 8*2.90 | 22 | 22 | 16 | 19 | 22 | 22
68 | Feni, Mohipal (Doreen) |  | Gas | SIPP, REB | 4*2.90 | 11 | 11 | 8 | 8 | 11 | 11
** | Tripura |  |  | Imported power | 0 | 160 | 160 | 76 | 120 | 108 | 127
69 | Jangalia (Summit) 33MW |  | Gas | SIPP, PDB | 4*8.73 | 33 | 33 | 25 | 25 | 33 | 33
70 | Lakdhanvi 52 MW |  | HFO | IPP | 6*8.92 | 52 | 52 | 0 | 0 | 52 | 52
71 | Summit Cumilla 25MW |  | Gas | SIPP, PDB | 3*3.67+2*6.97 | 25 | 25 | 15 | 22 | 22 | 22
72 | Daudkandi bangla trak |  | HSD | IPP | 154*1.4 | 200 | 200 | 0 | 0 | 100 | 200
| Cumilla Area Total |  |  |  |  | 2951 | 2891 | 1243 | 1586 | 1772 | 2211 | 361 | 239
73 | Mymensingh RPCL 210MW |  | Gas | IPP | 4*35+1*70 | 210 | 202 | 101 | 103 | 120 | 150 | 52 |  | Gas shortage
74 | Tangail (Doreen) 22MW |  | Gas | SIPP, PDB | 8*2.90 | 22 | 22 | 22 | 22 | 22 | 22
75 | Jamalpur 95MW |  | HFO | IPP | 12*8.924 | 95 | 95 | 87 | 87 | 87 | 87 |  |  | Enjgine problem
76 | Sarishabari (Solar) |  | Solar | IPP | 1*3 | 3 | 3 | 0 | 0 | 2 | 0
77 | United Mymensingh PPL |  | HFO | IPP | 200 | 200 | 200 | 90 | 200 | 100 | 200
| United Jamalpur PPL |  | HFO | IPP | 115 MW | 0 | 0 | 9 | 0 | 0 | 0
| Mymensingh Area Total |  |  |  |  | 530 | 522 | 309 | 412 | 331 | 459 | 52 | 0
78 | Fenchugonj CCPP-1 |  | Gas | PDB | 2*32+1*33 | 97 | 70 | 30 | 30 | 30 | 30
79 | Fenchugonj CCPP-2 |  | Gas | PDB | !F71 | 104 | 90 | 61 | 60 | 61 | 61
80 | Kushiara 163 MW CCPP GT |  | Gas | IPP | 1*109+1*54 | 163 | 163 | 130 | 100 | 163 | 163
81 | Shajibazar 330 MW |  | Gas | PDB | 3*110 | 330 | 330 | 0 | 0 | 0 | 0 |  | 330 | Under maint.
82 | Fenchugonj (Barakatullah) 51MW |  | Gas | RPP | 19*2.90 | 51 | 51 | 22 | 53 | 51 | 51
83 | Fenchuganj (EPL) 44MW |  | Gas | RPP | 12*3.3+5*2 | 44 | 44 | 25 | 50 | 44 | 44
84 | Hobiganj 11MW |  | Gas | SIPP, REB | 4*2.90 | 11 | 11 | 0 | 11 | 11 | 11
85 | Shahjibazar GT: Unit- 8, 9 |  | Gas | PDB | 2*35 | 70 | 66 | 68 | 54 | 66 | 66
86 | Shahjibazar 86MW |  | Gas | RPP | 32*2.90 | 86 | 86 | 50 | 84 | 86 | 86
87 | Shahjibazar (EPL) 50MW |  | Gas | RPP | 27*2.0 | 50 | 50 | 48 | 48 | 50 | 50
88 | Sylhet GT 150 MW |  | Gas | PDB | 1*142 | 142 | 142 | 78 | 80 | 100 | 140
89 | Sylhet GT 20 MW |  | Gas | PDB | 1*20 | 20 | 20 | 20 | 20 | 0 | 20
90 | Sylhet (EPL) 50MW |  | Gas | RPP | 27*2 | 50 | 50 | 23 | 23 | 23 | 23 |  | 27 | Engine problem
91 | Shahjahanulla 25 MW |  | Gas | SIPP, REB | 3*9.34 | 25 | 25 | 17 | 25 | 25 | 25
92 | Summit Bibiana- 2 |  | Gas | IPP | 1*222+1*119 | 341 | 341 | 290 | 310 | 341 | 341 |  |  | FGMO
| Bibiyana-3 285MW |  | Gas | PDB | 285 MW | 0 | 0 | 307 | 240 | 320 | 320 |  |  | On test
93 | Sylhet (Desh) 10MW |  | Gas | RPP | 6*1.95 | 10 | 10 | 10 | 10 | 0 | 10
| Sylhet Area Total |  |  |  |  | 1594 | 1549 | 1179 | 1198 | 1371 | 1441 | 0 | 357
94 | Bheramara GT-1,2,3 |  | HSD | PDB | 3*20 | 60 | 46 | 0 | 0 | 0 | 46
** | Bheramara (HVDC ) |  | 0 | Imported power | 2*500 | 1000 | 1000 | 577 | 691 | 458 | 705
| Khulna (KPCL-1 & 3) |  | HFO | IPP | 19*6.5 | 0 | 0 | 0 | 0 | 0 | 0 |  |  | Contract expired
95 | Khulna (KPCL-2) |  | HFO | QRPP | 7*17 | 115 | 115 | 0 | 115 | 115 | 115
96 | Faridpur Peaking |  | HFO | PDB | 8*6.89 | 54 | 54 | 0 | 44 | 0 | 44
97 | Khulna CCPP 225MW |  | HSD | NWPGCL | 1*150+1*75 | 230 | 230 | 0 | 0 | 0 | 0 |  |  | Reserve
98 | Gopalganj Peaking |  | HFO | PDB | 16*6.98 | 109 | 109 | 0 | 75 | 0 | 92
99 | Bheramara 360 MW |  | Gas | NWPGCL | 1*278+1*132 | 410 | 410 | 270 | 287 | 410 | 410
100 | Noapara (KZA) 40MW |  | HFO | QRPP | 5*8.5 | 40 | 40 | 40 | 32 | 40 | 40
0 | Khulna (Aggreeco) 55MW |  | HSD | QRPP | 71*0.85 | 0 | 0 | 0 | 0 | 0 | 0 |  |  | Contract Expired
101 | Bangla Trak Noapara |  | HSD | IPP | 70*1.4 | 100 | 100 | 0 | 0 | 100 | 100
102 | Labon Chora 105 MW |  | HFO | IPP | 6*18.445 | 105 | 105 | 70 | 105 | 105 | 105
| Khulna Area Total |  |  |  |  | 2223 | 2209 | 957 | 1349 | 1228 | 1657 | 0 | 0
103 | Summit Barisal 110 MW |  | HFO | IPP | 7*17.076 | 110 | 110 | 16 | 80 | 110 | 110
104 | Barisal GT: Unit-1, 2 |  | HSD | PDB | 2*20 | 40 | 30 | 0 | 0 | 0 | 30
105 | Bhola (Venture) 33MW |  | Gas | RPP | 1*34.50 | 33 | 33 | 17 | 24 | 15 | 15 |  | 18 | Engine problem
106 | Bhola CCPP 194MW |  | Gas | PDB | 2*63+1*68 | 194 | 194 | 71 | 73 | 115 | 120 |  | 74 | ST under maint.
107 | Bhola Aggreko 95MW |  | Gas | QRPP | 96*1.10 | 95 | 95 | 95 | 98 | 95 | 95
| Barisal Area Total |  |  |  |  | 472 | 462 | 199 | 275 | 335 | 370 | 0 | 92
108 | Baghabari GT 71MW |  | Gas | PDB | 1*71 | 71 | 71 | 0 | 0 | 0 | 0 | 71 |  | Gas shortage.
| Baghabari GT 100MW |  | Gas | PDB | 1*100 | 100 | 100 | 0 | 0 | 0 | 0 |  | 100 | Gas shortage.
109 | Baghabari Peaking 50MW |  | HFO | PDB | 6*8.9 | 52 | 52 | 0 | 50 | 0 | 50
110 | Bera Peaking |  | HFO | PDB | 9*8.29 | 71 | 71 | 0 | 41 | 0 | 40
111 | Amnura 50MW |  | HFO | QRPP | 7*7.79 | 50 | 50 | 50 | 50 | 40 | 50
112 | Katakhali (Northern) |  | HFO | QRPP | 6*8.9 | 50 | 50 | 24 | 50 | 50 | 50
113 | Katakhali Peaking |  | HFO | PDB | 6*8.7 | 50 | 50 | 0 | 0 | 40 | 40 |  | 10
114 | Sirajgonj Unit-1 225MW |  | Gas/HSD | NWPGCL | 1*150+1*75 | 210 | 210 | 147 | 138 | 210 | 210
115 | Sirajgonj Unit-2 225MW |  | Gas/HSD | NWPGCL | 1*150+1*75 | 220 | 220 | 0 | 0 | 0 | 0 | 220 |  | Gas shortage
116 | Sirajgonj Unit-3 225MW |  | Gas/HSD | NWPGCL | 1*141 | 141 | 141 | 140 | 140 | 187 | 200
117 | Sirajgonj Unit-4 414 MW(Gas) |  | Gas | SNWPGCL | 1*282 | 282 | 282 | 0 | 0 | 0 | 0 | 282 |  | Gas shortage.
118 | Santahar Peaking |  | HFO | PDB | 6*8.7 | 50 | 50 | 29 | 29 | 0 | 29
119 | Bogra (GBB) |  | Gas | RPP | 6*4 | 22 | 22 | 22 | 22 | 22 | 22
120 | Bogra (EPL) |  | Gas | RPP | 5*3.3+5*2 | 20 | 10 | 12 | 15 | 15 | 15 |  |  | Engine problem
121 | Ullapara (Summit) |  | Gas | SIPP, REB | 4*2.90 | 11 | 11 | 11 | 11 | 11 | 11
122 | Rajlanka 52 MW |  | HFO | IPP | 6*8.92 | 52 | 52 | 52 | 51 | 52 | 52
123 | Chapainawabganj-100 MW |  | HFO | PDB | 12*8.924 | 104 | 104 | 26 | 102 | 100 | 100
| Paramount Baghabari |  | HSD | IPP | 200 MW | 0 | 0 | 0 | 1 | 0 | 0 |  |  | on test
| Confidence CPBL-2 |  | HFO | IPP | 113 MW | 0 | 0 | 7 | 0 | 0 | 0
| Rajshahi Area Total |  |  |  |  | 1556 | 1546 | 520 | 700 | 727 | 869 | 573 | 110
124 | Barapukuria Unit-1 |  | Coal | PDB | 1*125 | 125 | 85 | 0 | 0 | 0 | 0 |  | 85 | Under maint.
| Barapukuria Unit-2 |  | Coal | PDB | 1*125 | 125 | 85 | 0 | 0 | 0 | 0 |  | 85 | Under maint.
125 | Barapukuria Unit-3 |  | Coal | PDB | 1*275 | 274 | 274 | 149 | 140 | 150 | 150 | 124 |  | Coal shortage
126 | Rangpur GT |  | HSD | PDB | 1*20 | 20 | 20 | 0 | 0 | 0 | 17
127 | Saidpur GT |  | HSD | PDB | 1*20 | 20 | 20 | 19 | 13 | 0 | 18
| Rangpur Area Total |  |  |  |  | 564 | 484 | 168 | 153 | 150 | 185 | 124 | 170
| Total |  |  |  |  | 17685 | 17142 | 7069 | 8793 | 10569 | 12055 | 1916 | 1744
| Usable load at Substation end after deducting Auxiliary use & Transmission loss | [6 empty] | 6695.1702 | 8328 | 10010.0798 | 11417.4957
A. |  | 2019-01-31 | (Yesterday) |  |  |  |  | Thursday
1 | Highest Generation : |  |  | 8793 | MW at | 19:30 | hrs | 11 Evening Peak Hour : | [5 empty] | 19:30 | hrs.
2 | Minimum Generation : |  |  | 5409 | MW at | 5:00 | hrs | 12 Max. Demand (Generation end) at evening peak hour : | [5 empty] | 8793 | MW
3 | Day peak Generation : |  |  | 7069 | MW at | 12:00 | hrs | 13 Max. Demand (Substation end) at evening peak hour : | [5 empty] | 8328 | MW
4 | Evening peak Generation : |  |  | 8793 | MW at | 19:30 | hrs | 14 Load Shed (Substation end) at evening peak hour : | [5 empty] | 0 | MW
5 | Total Energy Generation : |  | 168.2661 | MKWHr | By Solar | 0.14883 | MKWHr | 15. Area wise Demand (S/S end), Supply (S/S end) & | [5 empty] | 16 Hourly Load Shed during
| By Gas: | 124.1947 | MKWHr |  | By Oil: | 23.6586 | MKWHr | Load Shed (S/S end) at Evening peak hour in MW : | [5 empty] | Evening Peak hours :
| By Coal: | 3.6326 | MKWHr |  | By Hydro: | 1.8119 | MKWHr | Area | Demand | Supply |  | Loadshed |  | Time |  | Loadshed
6 | Generation Shortfall : |  | For Fuel Limitation = |  |  | 1916 | MW | Dhaka | 2928 | 2928 |  | 0
|  |  | For Plants S/D or M/C prob = |  |  | 1744 | MW | Chittagong | 886 | 886 |  | 0 |  | 18:00 |  | 0
|  |  | Total = |  |  | 3660 | MW | Khulna | 1004 | 1004 |  | 0 |  | 18:30 |  | 0
7 | Total Gas Supplied : |  |  | 992.628 | MMCFD |  |  | Rajshahi | 968 | 968 |  | 0 |  | 19:00 |  | 0
8 | Fuel Cost : | i) Gas : | Taka | 85986506.354 | ii) Oil : | Taka | 171576365.55 | Comilla | 742 | 742 |  | 0 |  | 19:30 |  | 0
|  | iii) Coal : | Taka | 14021836 | Total | Taka | 271584707.904 | Mymensingh | 710 | 710 |  | 0 |  | 20:00 |  | 0
9 | Power flow through E-W Interconnectors : |  |  |  | i) Energy | 5.462 | MKWHr. | Sylhet | 318 | 318 |  | 0 |  | 21:00 |  | 0
| ii) During Peak Demand : |  |  | -520 | MW (E to W) at | 19:30 | hrs | Barisal | 167 | 167 |  | 0 |  | 22:00 |  | 0
| iii) Maximum : |  |  | -680 | MW at | 24:00 | hrs | Rangpur | 605 | 605 |  | 0 |  | 23:00 |  | 0
10 | Maximum Temperature in Dhaka was |  |  |  | 23.9° C |  |  | Total | 8328 | 8328 |  | 0
B. |  | 2019-02-01 | (Today) |  |  |  | Friday |  |  | Probable max. temperature in Dhaka |  |  | 23.9° C
Forecast
1 | Maximum Demand* Evening (Generation end) |  |  |  | 8200 | MW |  | 6 Total Load Shed forecast (Substation end) : |  |  |  |  | 0 | MW
2 | Maximum Generation (Generation end) |  |  |  | 12055 | MW |  | 7 Area wise Load Shed forecast (Substation end) :
3 | Maximum Demand* Day (Generation end) |  |  |  | 6200 | MW
4 | Reserve(Generation end) |  |  |  | 3855 | MW |  | Dhaka | Chittagong | Khulna | Rajshahi | Comilla | Mymensingh | Sylhet | Barisal | Rangpur
5 | Total Energy Generation |  |  |  | 156.9182 | MKWHr |  | MW | MW | MW | MW | MW | MW | MW | MW | MW
6 | Actual Minimum Generation up to 8:00 hrs. |  |  |  | 5370 | MW at | 5:00 | 0 | 0 | 0 | 0 | 0 | 0 | 0 | 0 | 0
* Import Through HVDC C/B Interconnector : |  |  |  |  | i) Energy | 12.7113 | MKWHr. | ii) HVDC Flow at Peak Time |  | 691 | MW at | 19:30 | hrs.
* Import Through Comilla C/B Interconnector : |  |  |  |  | i) Energy | 2.1082 | MKWHr. | iii) Maximum HVDC Flow : |  | 693 | MW at | 23:00 | hrs.
*Cost for HVDC, Tripura & Solar energy is not usually included in the total fuel cost.
Water Level of Kaptai Lake at 06:00 hr (ft): |  |  |  |  | (a) Yesterday : | 96.16 |  | (b) Today: | 95.96 |  | (c) Rule Curve: |  | 97
.
|  |  |  | Sub Divisional Engineer | [6 empty] | Executive Engineer
|  |  |  | Network Operation Division | [6 empty] | Network Operation Division

## YesterdayGen
2019-01-31
Plant Name | Ghorasal ST: Unit-1,2 | Ghorasal GT: Unit-3 | Ghorasal GT: Unit-4 | Ghorasal ST: Unit-5 | Ghorasal ST: Unit-7 | Ghorashal (Regent) | Ghorashal 78MW (MAX) | Haripur 412 MW CCPP | Haripur Power CCPP 360MW | Haripur NEPC 110MW | Haripur GT: Unit-1, 2 | Meghnaghat CCPP 450MW | Meghnaghat CCPP(Summit) | Meghnaghat (IEL) | Madanganj 102MW | Madanganj-55 MW | Siddhirganj CCPP-335 MW | Siddhirgonj ST 210MW | Siddhirgonj GT Unit-1& 2 | Siddhirganj (Desh) | Siddhirganj (Dutch Bangla) | Gagnagar (Orion) | Kodda 149MW | Keraniganj (Powerpac) 100MW | Bosila 108MW | Pagla (DPA ) | Katpotti 51 MW | Banco Energy 54MW | Northern 55 MW | Southern 55MW | Narshingdi (Doreen) | Summit Ashulia | Summit Madhabdi | Summit Maona | Summit Rupganj | Gazipur (RPCL) | Tongi GT | Kaptai Unit-1, 2 & 3 | Kaptai Unit-4 & 5 | Chattogram ST-1 (Raozan) | Chittgong ST-2 (Raozan) | Raozan 25 MW (RPCL) | Sikalbaha 225MW (Gas) | Sikalbaha 225MW (Oil) | Sikalbaha GT 150MW (Gas) | Sikalbaha GT 150MW (Oil) | Sikalbaha ST 60MW | Sikalbaha (Energis) | Hathazari peaking | Dohazari Peaking | Juldah (Acorn) | Chattogram ECPV 108 MW | Patenga 50MW | Barabkunda (Regent) | Malancha, Ctg. EPZ (United) | Ashuganj ST: Unit- 3 | Ashuganj ST: Unit- 4 | Ashuganj ST: Unit- 5 | Ashuganj CCPP(North) | Ashuganj CCPP(South) | Ashuganj CCPP 225 MW | Ashuganj 195MW Modular | Chandpur CCPP | Ashuganj Engines TSK | Ashuganj (Precision) 55MW | Ashuganj (United) 53MW | Ashuganj (Midland) 51MW | B.Baria (Aggreko) 85MW | Daudkandi Peaking 52MW | Lakdhanvi 52 MW | Feni (Doreen) 22MW | Feni, Mohipal (Doreen) | Jangalia (Summit) 33MW | Summit Cumilla 25MW | Tripura | Mymensingh RPCL 210MW | Jamalpur 95MW | Tangail (Doreen) 22MW | Sarishabari (Solar) | Fenchugonj CCPP-1 | Fenchugonj CCPP-2 | Fenchugonj (Barakatullah) 51MW | Fenchuganj (EPL) 44MW | Kushiara 163 MW CCPP GT | Shajibazar 330 MW | Shahjibazar GT: Unit- 8, 9 | Shahjibazar 86MW | Shahjibazar (EPL) 50MW | Sylhet GT 150 MW | Sylhet GT 20 MW | Sylhet (EPL) 50MW | Sylhet (Desh) 10MW | Summit Bibiana- 2 | Shahjahanulla 25 MW | Hobiganj 11MW | Daudkandi bangla trak | Summit Gazipur -2 | APR Energy , Keranigonj | Bramhangoan 100 MW (Aggreko) | United Mymensingh PPL | Aggreko Aurahati 100MW | Summit Gazipur-1 150MW | Teknaf Solartech 20MW | Juldah 100 MW Unit-3 | Chandpur Desh 200MW | Midland 150MW | Bibiyana-3 285MW | United Jamalpur PPL | EasternBlank | Bheramara (HVDC ) | Bheramara GT-1,2,3 | Bheramara 360 MW | Khulna (KPCL-1 & 3) | Khulna (KPCL-2) | Khulna CCPP 225MW | Khulna 60MW | Khulna (Aggreeco) 55MW | Faridpur Peaking | Gopalganj Peaking | Noapara (KZA) 40MW | Bhola CCPP 194MW | Bhola (Venture) 33MW | Summit Barisal 110 MW | Barisal GT: Unit-1, 2 | Baghabari GT 100MW | Baghabari GT 71MW | Baghabari Peaking 50MW | Bera Peaking | Chapainawabganj-100 MW | Amnura 50MW | Katakhali (Northern) | Katakhali Peaking | Rajlanka 52 MW | Santahar Peaking | Bogra (GBB) | Bogra (EPL) | Ullapara (Summit) | Barapukuria Unit-1 | Barapukuria Unit-2 | Barapukuria Unit-3 | Rangpur GT | Saidpur GT | Sirajgonj Unit-1 225MW (Gas) | Sirajgonj Unit-1 225MW (Oil) | Sirajgonj Unit-2 225MW (Gas) | Sirajgonj Unit-2 225MW (Oil) | Bhola Aggreko 95MW | Bangla Trak Noapara | Sirajgonj Unit-3 225 MW(Gas) | Sirajgonj Unit-3 225 MW(Oil) | Sirajgonj Unit-4 414 MW(Gas) | Labon Chora 105 MW | Paramount Baghabari | Confidence CPBL-2 | WesternBlank | Eastern Grid Total | Western Grid Total | Total (MW) | Gas (Public) | HVDC | Gas (Private) | Oil (Private) | Coal | Hydro | Oil (Public) | Tripura | Solar | Shortage | Water Level
1:00 | 35 | 239 | 0 | 0 | 280 | 0 | 0 | 348 | 365 | 0 | 0 | 430 | 0 | 0 | 0 | 0 | 0 | 0 | 40 | 0 | 0 | 0 | 0 | 0 | 0 | 0 | 0 | 0 | 0 | 0 | 0 | 25 | 25 | 33 | 33 | 0 | 0 | 75 | 0 | 0 | 0 | 0 | 152 | 0 | 0 | 0 | 0 | 0 | 0 | 0 | 0 | 0 | 0 | 22 | 28 | 0 | 80 | 0 | 360 | 276 | 178 | 8 | 100 | 5 | 5 | 5 | 7 | 40 | 0 | 0 | 19 | 0 | 8 | 21 | 80 | 105 | 0 | 22 | 0 | 30 | 61 | 5 | 5 | 163 | 0 | 40 | 5 | 48 | 80 | 0 | 23 | 0 | 280 | 8 | 8 | 0 | 0 | 0 | 0 | 7 | 0 | 0 | 0 | 0 | 0 | 0 | 300 | 0 |  | 350 | 0 | 420 | 0 | 0 | 0 | 0 | 0 | 0 | 0 | 0 | 117 | 15 | 0 | 0 | 0 | 0 | 0 | 0 | 0 | 0 | 0 | 0 | 0 | 0 | 22 | 15 | 5 | 0 | 0 | 149 | 0 | 0 | 146 | 0 | 0 | 0 | 96 | 0 | 140 | 0 | 0 | 0 | 0 | 0 |  | 4512 | 1475 | 5987 | 3761 | 350 | 1565 | 7 | 149 | 75 | 0 | 80 | 0 | 0 | 96.17
2:00 | 35 | 239 | 0 | 0 | 280 | 0 | 0 | 349 | 365 | 0 | 0 | 420 | 0 | 0 | 0 | 0 | 0 | 0 | 40 | 0 | 0 | 0 | 0 | 0 | 0 | 0 | 0 | 0 | 0 | 0 | 0 | 25 | 25 | 33 | 33 | 0 | 0 | 75 | 0 | 0 | 0 | 0 | 151 | 0 | 0 | 0 | 0 | 0 | 0 | 0 | 0 | 0 | 0 | 22 | 34 | 0 | 80 | 0 | 360 | 287 | 182 | 8 | 100 | 5 | 5 | 5 | 7 | 5 | 0 | 0 | 19 | 0 | 8 | 21 | 78 | 101 | 0 | 22 | 0 | 30 | 61 | 5 | 5 | 100 | 0 | 40 | 5 | 48 | 80 | 0 | 5 | 0 | 270 | 8 | 8 | 0 | 0 | 0 | 0 | 7 | 0 | 0 | 0 | 0 | 0 | 0 | 299 | 0 |  | 335 | 0 | 400 | 0 | 0 | 0 | 0 | 0 | 0 | 0 | 0 | 117 | 12 | 0 | 0 | 0 | 0 | 0 | 0 | 0 | 0 | 0 | 0 | 0 | 0 | 22 | 15 | 5 | 0 | 0 | 150 | 0 | 0 | 148 | 0 | 0 | 0 | 41 | 0 | 140 | 0 | 0 | 0 | 0 | 0 |  | 4390 | 1385 | 5775 | 3753 | 335 | 1377 | 7 | 150 | 75 | 0 | 78 | 0 | 0 | 96.17
3:00 | 35 | 239 | 0 | 0 | 250 | 0 | 0 | 350 | 333 | 0 | 0 | 400 | 0 | 0 | 0 | 0 | 0 | 0 | 40 | 0 | 0 | 0 | 0 | 0 | 0 | 0 | 0 | 0 | 0 | 0 | 0 | 25 | 25 | 33 | 33 | 0 | 0 | 75 | 0 | 0 | 0 | 0 | 151 | 0 | 0 | 0 | 0 | 0 | 0 | 0 | 0 | 0 | 0 | 22 | 35 | 0 | 80 | 0 | 345 | 276 | 174 | 8 | 100 | 5 | 5 | 5 | 7 | 5 | 0 | 0 | 19 | 0 | 8 | 21 | 74 | 105 | 0 | 22 | 0 | 30 | 61 | 5 | 5 | 100 | 0 | 40 | 5 | 10 | 80 | 0 | 5 | 0 | 285 | 8 | 8 | 0 | 0 | 0 | 0 | 7 | 0 | 0 | 0 | 0 | 0 | 0 | 300 | 0 |  | 335 | 0 | 280 | 0 | 0 | 0 | 0 | 0 | 0 | 0 | 0 | 117 | 12 | 0 | 0 | 0 | 0 | 0 | 0 | 0 | 0 | 0 | 0 | 0 | 0 | 22 | 15 | 5 | 0 | 0 | 150 | 0 | 0 | 147 | 0 | 0 | 0 | 40 | 0 | 140 | 0 | 0 | 0 | 0 | 0 |  | 4254 | 1263 | 5517 | 3574 | 335 | 1302 | 7 | 150 | 75 | 0 | 74 | 0 | 0 | 96.17
4:00 | 35 | 239 | 0 | 0 | 250 | 0 | 0 | 350 | 310 | 0 | 0 | 400 | 0 | 0 | 0 | 0 | 0 | 0 | 40 | 0 | 0 | 0 | 0 | 0 | 0 | 0 | 0 | 0 | 0 | 0 | 0 | 25 | 25 | 33 | 33 | 0 | 0 | 75 | 0 | 0 | 0 | 0 | 151 | 0 | 0 | 0 | 0 | 0 | 0 | 0 | 0 | 0 | 0 | 22 | 41 | 0 | 80 | 0 | 300 | 264 | 157 | 8 | 100 | 5 | 5 | 5 | 7 | 5 | 0 | 0 | 19 | 0 | 8 | 18 | 74 | 107 | 0 | 22 | 0 | 30 | 61 | 5 | 5 | 100 | 0 | 40 | 5 | 5 | 80 | 0 | 5 | 0 | 290 | 8 | 8 | 0 | 0 | 0 | 0 | 7 | 0 | 0 | 0 | 0 | 0 | 0 | 300 | 0 |  | 335 | 0 | 280 | 0 | 0 | 0 | 0 | 0 | 0 | 0 | 0 | 117 | 12 | 0 | 0 | 0 | 0 | 0 | 0 | 0 | 0 | 0 | 0 | 0 | 0 | 22 | 15 | 5 | 0 | 0 | 149 | 0 | 0 | 148 | 0 | 0 | 0 | 41 | 0 | 140 | 0 | 0 | 0 | 0 | 0 |  | 4162 | 1264 | 5426 | 3500 | 335 | 1286 | 7 | 149 | 75 | 0 | 74 | 0 | 0 | 96.16
5:00 | 35 | 239 | 0 | 0 | 250 | 0 | 0 | 350 | 270 | 0 | 0 | 370 | 0 | 0 | 0 | 0 | 0 | 0 | 40 | 0 | 0 | 0 | 0 | 0 | 0 | 0 | 0 | 0 | 0 | 0 | 0 | 25 | 25 | 33 | 33 | 0 | 0 | 75 | 0 | 0 | 0 | 0 | 151 | 0 | 0 | 0 | 0 | 0 | 0 | 0 | 0 | 0 | 0 | 22 | 42 | 0 | 80 | 0 | 300 | 294 | 170 | 8 | 100 | 5 | 5 | 5 | 7 | 5 | 0 | 0 | 19 | 0 | 8 | 18 | 76 | 107 | 0 | 22 | 0 | 30 | 61 | 5 | 5 | 100 | 0 | 40 | 5 | 5 | 80 | 0 | 5 | 0 | 295 | 8 | 8 | 0 | 0 | 0 | 0 | 7 | 0 | 0 | 0 | 0 | 0 | 0 | 299 | 0 |  | 335 | 0 | 280 | 0 | 0 | 0 | 0 | 0 | 0 | 0 | 0 | 117 | 12 | 0 | 0 | 0 | 0 | 0 | 0 | 0 | 0 | 0 | 0 | 0 | 0 | 22 | 15 | 5 | 0 | 0 | 149 | 0 | 0 | 150 | 0 | 0 | 0 | 42 | 0 | 140 | 0 | 0 | 0 | 0 | 0 |  | 4142 | 1267 | 5409 | 3544 | 335 | 1223 | 7 | 149 | 75 | 0 | 76 | 0 | 0 | 96.16
6:00 | 35 | 239 | 0 | 0 | 250 | 0 | 0 | 378 | 300 | 0 | 0 | 400 | 0 | 0 | 0 | 0 | 0 | 0 | 37 | 0 | 0 | 0 | 0 | 0 | 0 | 0 | 0 | 0 | 0 | 0 | 0 | 25 | 25 | 33 | 33 | 6 | 0 | 75 | 0 | 0 | 0 | 0 | 151 | 0 | 0 | 0 | 0 | 1 | 0 | 0 | 0 | 0 | 0 | 22 | 41 | 0 | 80 | 0 | 360 | 290 | 186 | 8 | 100 | 5 | 5 | 5 | 7 | 5 | 0 | 0 | 19 | 0 | 8 | 18 | 80 | 107 | 0 | 22 | 0 | 30 | 61 | 5 | 5 | 130 | 0 | 40 | 5 | 5 | 80 | 0 | 23 | 0 | 290 | 24 | 8 | 0 | 0 | 0 | 0 | 7 | 0 | 0 | 0 | 20 | 0 | 0 | 309 | 0 |  | 335 | 0 | 320 | 0 | 0 | 0 | 0 | 0 | 0 | 0 | 0 | 115 | 13 | 0 | 0 | 0 | 0 | 0 | 0 | 0 | 0 | 0 | 0 | 25 | 0 | 22 | 14 | 5 | 0 | 0 | 149 | 0 | 0 | 159 | 0 | 0 | 0 | 40 | 0 | 140 | 0 | 0 | 12 | 0 | 0 |  | 4398 | 1349 | 5747 | 3714 | 335 | 1323 | 71 | 149 | 75 | 0 | 80 | 0 | 0 | 96.16
7:00 | 35 | 239 | 0 | 0 | 250 | 0 | 0 | 347 | 300 | 0 | 0 | 400 | 0 | 0 | 0 | 0 | 0 | 0 | 40 | 0 | 0 | 0 | 0 | 0 | 0 | 0 | 0 | 17 | 0 | 0 | 0 | 25 | 25 | 33 | 33 | 43 | 0 | 76 | 0 | 0 | 0 | 8 | 151 | 0 | 0 | 0 | 0 | 22 | 0 | 0 | 0 | 0 | 0 | 22 | 41 | 0 | 80 | 0 | 360 | 301 | 190 | 8 | 100 | 5 | 5 | 5 | 14 | 5 | 0 | 0 | 19 | 11 | 25 | 21 | 82 | 107 | 20 | 22 | 0 | 30 | 61 | 5 | 46 | 100 | 0 | 40 | 5 | 48 | 80 | 20 | 23 | 0 | 265 | 24 | 8 | 0 | 0 | 0 | 0 | 7 | 0 | 14 | 1.3 | 24 | 0 | 0 | 309 | 0 |  | 576 | 0 | 320 | 0 | 0 | 0 | 0 | 0 | 0 | 0 | 40 | 117 | 13 | 0 | 0 | 0 | 0 | 0 | 0 | 0 | 12 | 0 | 0 | 38 | 0 | 22 | 12 | 11 | 0 | 0 | 149 | 0 | 0 | 143 | 0 | 0 | 0 | 42 | 0 | 140 | 0 | 0 | 19 | 0 | 0 |  | 4597.3 | 1654 | 6251.3 | 3744 | 576 | 1359 | 264 | 149 | 76 | 0 | 82 | 1.3 | 0 | 96.15
8:00 | 35 | 238 | 0 | 0 | 250 | 0 | 0 | 365 | 366 | 0 | 0 | 430 | 0 | 0 | 0 | 0 | 0 | 0 | 100 | 0 | 0 | 0 | 0 | 0 | 0 | 0 | 18 | 17 | 0 | 0 | 19 | 25 | 25 | 33 | 33 | 52 | 0 | 76 | 0 | 0 | 0 | 8 | 151 | 0 | 0 | 0 | 0 | 26 | 0 | 0 | 0 | 0 | 0 | 22 | 20 | 0 | 80 | 0 | 260 | 331 | 200 | 8 | 100 | 30 | 5 | 5 | 40 | 5 | 0 | 0 | 19 | 11 | 25 | 21 | 68 | 105 | 48 | 22 | 0.2 | 30 | 61 | 14 | 46 | 163 | 0 | 53 | 5 | 48 | 80 | 20 | 23 | 0 | 300 | 24 | 8 | 0 | 0 | 0 | 0 | 7 | 0 | 15 | 7.41 | 24 | 0 | 0 | 309 | 0 |  | 576 | 0 | 350 | 0 | 0 | 0 | 0 | 0 | 0 | 0 | 40 | 116 | 12 | 0 | 0 | 0 | 0 | 0 | 0 | 0 | 27 | 0 | 0 | 52 | 0 | 22 | 12 | 11 | 0 | 0 | 149 | 0 | 0 | 158 | 0 | 0 | 0 | 85 | 0 | 140 | 0 | 0 | 70 | 0 | 0 |  | 4929.61 | 1820 | 6749.61 | 3860 | 576 | 1609 | 404 | 149 | 76 | 0 | 68 | 7.61 | 0 | 96.15
9:00 | 35 | 287 | 0 | 0 | 320 | 0 | 0 | 375 | 366 | 0 | 0 | 400 | 0 | 0 | 0 | 0 | 0 | 0 | 65 | 0 | 0 | 0 | 0 | 0 | 24 | 0 | 18 | 35 | 34 | 0 | 19 | 25 | 10 | 33 | 33 | 52 | 0 | 77 | 0 | 0 | 0 | 16 | 151 | 0 | 0 | 0 | 0 | 26 | 0 | 0 | 30 | 10 | 10 | 22 | 5 | 0 | 80 | 0 | 260 | 305 | 190 | 8 | 96 | 10 | 5 | 5 | 45 | 85 | 0 | 0 | 16 | 11 | 25 | 16 | 70 | 105 | 81 | 22 | 1.2 | 30 | 61 | 42 | 46 | 130 | 0 | 43 | 50 | 48 | 79 | 20 | 23 | 0 | 260 | 24 | 8 | 0 | 0 | 0 | 0 | 64 | 0 | 15 | 12.7 | 61 | 15 | 15 | 200 | 0 |  | 577 | 0 | 300 | 0 | 0 | 0 | 0 | 0 | 0 | 0 | 40 | 66 | 14 | 32 | 0 | 0 | 0 | 0 | 0 | 0 | 50 | 16 | 0 | 52 | 0 | 22 | 12 | 11 | 0 | 0 | 149 | 0 | 18 | 157 | 0 | 0 | 0 | 97 | 0 | 140 | 0 | 0 | 70 | 0 | 0 |  | 5160.9 | 1823 | 6983.9 | 3650 | 577 | 1663 | 766 | 149 | 77 | 18 | 70 | 13.9 | 0 | 96.15
10:00 | 35 | 288 | 0 | 0 | 280 | 0 | 0 | 348 | 291 | 0 | 0 | 350 | 0 | 0 | 0 | 0 | 0 | 0 | 37 | 0 | 0 | 0 | 0 | 0 | 31 | 0 | 45 | 54 | 36 | 0 | 0 | 25 | 22 | 33 | 33 | 45 | 0 | 77 | 0 | 0 | 0 | 16 | 151 | 0 | 0 | 0 | 0 | 40 | 0 | 0 | 40 | 30 | 47 | 22 | 4 | 0 | 80 | 0 | 260 | 287 | 185 | 8 | 98 | 10 | 5 | 5 | 45 | 85 | 0 | 0 | 16 | 8 | 25 | 15 | 70 | 103 | 88 | 22 | 1.8 | 30 | 61 | 42 | 25 | 100 | 0 | 48 | 50 | 48 | 79 | 20 | 23 | 0 | 270 | 24 | 8 | 0 | 0 | 0 | 0 | 100 | 0 | 15 | 17 | 61 | 34 | 51 | 200 | 0 |  | 576 | 0 | 270 | 0 | 0 | 0 | 0 | 0 | 0 | 0 | 40 | 72 | 15 | 16 | 0 | 0 | 0 | 0 | 0 | 51 | 50 | 24 | 0 | 52 | 29 | 22 | 12 | 11 | 0 | 0 | 150 | 0 | 19 | 141 | 0 | 0 | 0 | 96 | 0 | 140 | 0 | 0 | 70 | 0 | 0 |  | 5102.8 | 1856 | 6958.8 | 3487 | 576 | 1496 | 985 | 150 | 77 | 99 | 70 | 18.8 | 0 | 96.14
11:00 | 35 | 297 | 0 | 0 | 250 | 0 | 0 | 347 | 288 | 0 | 0 | 350 | 0 | 0 | 0 | 15 | 0 | 0 | 35 | 0 | 0 | 0 | 0 | 0 | 30 | 0 | 47 | 54 | 36 | 0 | 0 | 25 | 22 | 33 | 33 | 43 | 0 | 77 | 0 | 0 | 0 | 16 | 151 | 0 | 0 | 0 | 0 | 40 | 0 | 0 | 40 | 26 | 47 | 22 | 4 | 0 | 80 | 0 | 260 | 276 | 183 | 8 | 100 | 10 | 5 | 5 | 45 | 85 | 0 | 0 | 16 | 8 | 25 | 15 | 70 | 101 | 87 | 22 | 2.1 | 30 | 61 | 22 | 25 | 100 | 0 | 43 | 50 | 48 | 79 | 20 | 23 | 0 | 280 | 24 | 8 | 0 | 0 | 0 | 0 | 90 | 0 | 15 | 19 | 84 | 34 | 51 | 262 | 1 |  | 576 | 0 | 270 | 0 | 0 | 0 | 0 | 0 | 0 | 0 | 40 | 72 | 17 | 16 | 0 | 0 | 0 | 0 | 0 | 25 | 50 | 24 | 0 | 52 | 29 | 22 | 12 | 11 | 0 | 0 | 150 | 0 | 19 | 143 | 0 | 0 | 0 | 96 | 0 | 140 | 0 | 0 | 70 | 0 | 0 |  | 5135.1 | 1834 | 6969.1 | 3509 | 576 | 1485 | 1008 | 150 | 77 | 73 | 70 | 21.1 | 0 | 96.14
12:00 | 35 | 285 | 0 | 0 | 250 | 0 | 0 | 358 | 289 | 0 | 0 | 350 | 0 | 0 | 0 | 15 | 0 | 0 | 39 | 0 | 0 | 0 | 0 | 0 | 30 | 0 | 47 | 54 | 36 | 0 | 0 | 25 | 22 | 33 | 33 | 51 | 0 | 75 | 0 | 0 | 0 | 16 | 151 | 0 | 0 | 0 | 0 | 40 | 0 | 0 | 40 | 26 | 47 | 21 | 7 | 0 | 80 | 0 | 260 | 320 | 200 | 8 | 0 | 10 | 5 | 5 | 45 | 85 | 0 | 0 | 16 | 8 | 25 | 15 | 76 | 101 | 87 | 22 | 0 | 30 | 61 | 22 | 25 | 130 | 0 | 68 | 50 | 48 | 78 | 20 | 23 | 10 | 290 | 17 | 0 | 0 | 0 | 0 | 0 | 90 | 0 | 15 | 20 | 84 | 34 | 51 | 307 | 9 |  | 577 | 0 | 270 | 0 | 0 | 0 | 0 | 0 | 0 | 0 | 40 | 71 | 17 | 16 | 0 | 0 | 0 | 0 | 0 | 26 | 50 | 24 | 0 | 52 | 29 | 22 | 12 | 11 | 0 | 0 | 149 | 0 | 19 | 147 | 0 | 0 | 0 | 95 | 0 | 140 | 0 | 0 | 70 | 0 | 7 |  | 5225 | 1844 | 7069 | 3529 | 577 | 1538 | 1031 | 149 | 75 | 74 | 76 | 20 | 0 | 96.13
13:00 | 35 | 292 | 0 | 0 | 320 | 0 | 0 | 366 | 275 | 0 | 0 | 430 | 0 | 0 | 0 | 18 | 0 | 0 | 100 | 0 | 0 | 10 | 0 | 0 | 30 | 0 | 47 | 54 | 37 | 0 | 0 | 25 | 22 | 33 | 33 | 51 | 0 | 75 | 0 | 0 | 0 | 19 | 151 | 0 | 0 | 0 | 0 | 40 | 0 | 0 | 57 | 32 | 48 | 22 | 5 | 0 | 100 | 0 | 260 | 287 | 185 | 8 | 0 | 10 | 5 | 5 | 45 | 60 | 0 | 0 | 19 | 8 | 25 | 15 | 78 | 101 | 87 | 22 | 2.1 | 30 | 61 | 22 | 25 | 163 | 0 | 46 | 50 | 48 | 112 | 19 | 23 | 10 | 280 | 24 | 8 | 0 | 0 | 0 | 0 | 90 | 0 | 15 | 19.8 | 84 | 57 | 51 | 301 | 0 |  | 589 | 0 | 290 | 0 | 0 | 0 | 0 | 0 | 0 | 0 | 40 | 70 | 19 | 16 | 0 | 0 | 0 | 0 | 0 | 26 | 50 | 24 | 0 | 52 | 29 | 22 | 12 | 11 | 0 | 0 | 149 | 0 | 19 | 154 | 0 | 0 | 0 | 95 | 0 | 140 | 0 | 0 | 90 | 0 | 2 |  | 5487.9 | 1899 | 7386.9 | 3697 | 589 | 1602 | 1101 | 149 | 75 | 74 | 78 | 21.9 | 0 | 96.13
14:00 | 35 | 0 | 0 | 0 | 320 | 0 | 0 | 350 | 259 | 0 | 0 | 400 | 0 | 0 | 0 | 30 | 0 | 0 | 100 | 0 | 0 | 16 | 0 | 0 | 24 | 0 | 47 | 54 | 37 | 0 | 19 | 25 | 22 | 33 | 33 | 0 | 0 | 74 | 0 | 0 | 0 | 25 | 150 | 0 | 0 | 0 | 0 | 0 | 0 | 0 | 58 | 0 | 42 | 21 | 11 | 0 | 100 | 0 | 260 | 305 | 190 | 8 | 0 | 10 | 5 | 5 | 45 | 60 | 0 | 0 | 19 | 8 | 25 | 15 | 84 | 96 | 87 | 22 | 1.9 | 30 | 61 | 22 | 25 | 163 | 0 | 64 | 50 | 48 | 125 | 19 | 0 | 10 | 290 | 24 | 11 | 0 | 0 | 0 | 0 | 90 | 0 | 15 | 17.3 | 84 | 70 | 51 | 301 | 0 |  | 590 | 0 | 290 | 0 | 0 | 0 | 0 | 0 | 0 | 0 | 32 | 70 | 18 | 16 | 0 | 0 | 0 | 0 | 0 | 26 | 50 | 24 | 0 | 52 | 22 | 22 | 12 | 11 | 0 | 0 | 149 | 0 | 18 | 144 | 0 | 0 | 0 | 97 | 0 | 140 | 0 | 0 | 70 | 4 | 0 |  | 5101.2 | 1857 | 6958.2 | 3448 | 590 | 1550 | 978 | 149 | 74 | 66 | 84 | 19.2 | 0 | 96.12
15:00 | 35 | 0 | 0 | 0 | 320 | 0 | 0 | 360 | 272 | 0 | 0 | 400 | 0 | 0 | 0 | 30 | 0 | 0 | 0 | 0 | 0 | 16 | 0 | 0 | 26 | 0 | 47 | 54 | 37 | 0 | 19 | 25 | 18 | 33 | 33 | 30 | 0 | 74 | 0 | 0 | 0 | 25 | 152 | 0 | 0 | 0 | 0 | 4 | 0 | 0 | 58 | 50 | 47 | 21 | 4 | 0 | 100 | 0 | 260 | 305 | 158 | 8 | 0 | 10 | 5 | 5 | 45 | 70 | 0 | 0 | 19 | 8 | 25 | 15 | 98 | 96 | 87 | 22 | 1.5 | 29 | 61 | 22 | 25 | 163 | 0 | 59 | 50 | 48 | 90 | 19 | 23 | 10 | 300 | 24 | 11 | 0 | 0 | 0 | 0 | 112 | 0 | 15 | 13.6 | 84 | 70 | 51 | 309 | 0 |  | 594 | 0 | 290 | 0 | 0 | 0 | 0 | 0 | 0 | 0 | 32 | 70 | 16 | 16 | 0 | 0 | 0 | 0 | 0 | 26 | 50 | 24 | 0 | 47 | 23 | 22 | 12 | 11 | 0 | 0 | 149 | 0 | 18 | 160 | 0 | 0 | 0 | 98 | 0 | 140 | 0 | 0 | 70 | 4 | 17 |  | 5116.1 | 1889 | 7005.1 | 3307 | 594 | 1598 | 1103 | 149 | 74 | 67 | 98 | 15.1 | 0 | 96.11
16:00 | 35 | 0 | 0 | 0 | 280 | 0 | 0 | 355 | 272 | 0 | 0 | 370 | 0 | 0 | 0 | 30 | 0 | 0 | 0 | 0 | 0 | 16 | 0 | 0 | 26 | 0 | 47 | 54 | 37 | 0 | 0 | 25 | 18 | 33 | 33 | 43 | 0 | 74 | 0 | 0 | 0 | 25 | 151 | 0 | 0 | 0 | 0 | 24 | 0 | 0 | 58 | 53 | 47 | 21 | 6 | 0 | 100 | 0 | 260 | 342 | 178 | 8 | 0 | 20 | 5 | 5 | 45 | 40 | 0 | 0 | 19 | 8 | 25 | 15 | 98 | 99 | 87 | 22 | 0.7 | 28 | 60 | 22 | 25 | 163 | 0 | 67 | 20 | 20 | 80 | 19 | 23 | 10 | 275 | 24 | 10 | 0 | 0 | 0 | 0 | 150 | 0 | 15 | 8.4 | 84 | 70 | 51 | 304 | 0 |  | 593 | 0 | 290 | 0 | 0 | 0 | 0 | 0 | 0 | 0 | 32 | 70 | 14 | 16 | 0 | 0 | 0 | 0 | 0 | 26 | 50 | 24 | 0 | 51 | 23 | 22 | 12 | 11 | 0 | 0 | 149 | 0 | 18 | 159 | 0 | 0 | 0 | 54 | 0 | 140 | 0 | 0 | 35 | 4 | 0 |  | 5038.1 | 1793 | 6831.1 | 3301 | 593 | 1411 | 1129 | 149 | 74 | 67 | 98 | 9.1 | 0 | 96.1
17:00 | 35 | 0 | 0 | 0 | 250 | 0 | 0 | 350 | 271 | 0 | 0 | 340 | 0 | 1 | 0 | 44 | 0 | 0 | 0 | 0 | 8 | 32 | 0 | 0 | 26 | 0 | 47 | 54 | 36 | 0 | 0 | 25 | 18 | 33 | 33 | 47 | 0 | 75 | 0 | 0 | 0 | 25 | 150 | 0 | 0 | 0 | 0 | 24 | 15 | 0 | 60 | 53 | 47 | 21 | 14 | 0 | 100 | 0 | 200 | 283 | 158 | 8 | 0 | 20 | 5 | 5 | 45 | 40 | 0 | 0 | 19 | 8 | 25 | 15 | 98 | 102 | 87 | 22 | 0.2 | 29 | 60 | 22 | 25 | 130 | 0 | 42 | 20 | 20 | 80 | 19 | 23 | 10 | 265 | 24 | 11 | 0 | 15 | 0 | 0 | 160 | 0 | 25 | 2.4 | 84 | 85 | 63 | 301 | 0 |  | 593 | 0 | 250 | 0 | 32 | 0 | 0 | 0 | 22 | 25 | 32 | 62 | 16 | 32 | 0 | 0 | 0 | 0 | 9 | 26 | 50 | 50 | 0 | 51 | 29 | 22 | 15 | 11 | 0 | 0 | 149 | 0 | 18 | 144 | 0 | 0 | 0 | 52 | 0 | 140 | 0 | 0 | 35 | 4 | 0 |  | 4889.6 | 1869 | 6758.6 | 3040 | 593 | 1348 | 1309 | 149 | 75 | 144 | 98 | 2.6 | 0 | 96.09
18:00 | 35 | 40 | 0 | 0 | 250 | 0 | 0 | 298 | 309 | 0 | 0 | 400 | 0 | 7 | 15 | 55 | 0 | 0 | 0 | 0 | 45 | 50 | 0 | 0 | 27 | 0 | 47 | 54 | 37 | 17 | 22 | 25 | 18 | 33 | 33 | 49 | 0 | 75 | 0 | 0 | 0 | 25 | 151 | 0 | 0 | 0 | 0 | 9 | 56 | 51 | 60 | 70 | 47 | 21 | 23 | 0 | 100 | 0 | 230 | 338 | 204 | 8 | 0 | 20 | 5 | 5 | 45 | 20 | 0 | 0 | 19 | 8 | 25 | 15 | 120 | 101 | 87 | 22 | 0 | 30 | 60 | 41 | 32 | 130 | 0 | 70 | 50 | 48 | 100 | 19 | 23 | 10 | 260 | 24 | 11 | 0 | 90 | 0 | 0 | 200 | 0 | 46 | 0 | 84 | 105 | 147 | 250 | 0 |  | 690 | 0 | 290 | 0 | 66 | 0 | 0 | 0 | 43 | 70 | 32 | 73 | 21 | 48 | 0 | 0 | 0 | 50 | 29 | 100 | 50 | 50 | 0 | 51 | 29 | 22 | 15 | 11 | 0 | 0 | 149 | 0 | 18 | 139 | 0 | 0 | 0 | 51 | 0 | 140 | 0 | 0 | 105 | 4 | 0 |  | 5656 | 2346 | 8002 | 3225 | 690 | 1518 | 1779 | 149 | 75 | 446 | 120 | 0 | 0 | 96.08
18:30 | 0 | 0 | 0 | 0 | 0 | 0 | 0 | 0 | 0 | 0 | 0 | 0 | 0 | 0 | 0 | 0 | 0 | 0 | 0 | 0 | 0 | 0 | 0 | 0 | 0 | 0 | 0 | 0 | 0 | 0 | 0 | 0 | 0 | 0 | 0 | 0 | 0 | 0 | 0 | 0 | 0 | 0 | 0 | 0 | 0 | 0 | 0 | 0 | 0 | 0 | 0 | 0 | 0 | 0 | 0 | 0 | 0 | 0 | 0 | 0 | 0 | 0 | 0 | 0 | 0 | 0 | 0 | 0 | 0 | 0 | 0 | 0 | 0 | 0 | 0 | 0 | 0 | 0 | 0 | 0 | 0 | 0 | 0 | 0 | 0 | 0 | 0 | 0 | 0 | 0 | 0 | 0 | 0 | 0 | 0 | 0 | 0 | 0 | 0 | 0 | 0 | 0 | 0 | 0 | 0 | 0 | 0 | 0 |  | 0 | 0 | 0 | 0 | 0 | 0 | 0 | 0 | 0 | 0 | 0 | 0 | 0 | 0 | 0 | 0 | 0 | 0 | 0 | 0 | 0 | 0 | 0 | 0 | 0 | 0 | 0 | 0 | 0 | 0 | 0 | 0 | 0 | 0 | 0 | 0 | 0 | 0 | 0 | 0 | 0 | 0 | 0 | 0 | 0 |  | 0 | 0 | 0 | 0 | 0 | 0 | 0 | 0 | 0 | 0 | 0 | 0 | 0 | 0
19:00 | 35 | 148 | 0 | 0 | 300 | 0 | 0 | 350 | 310 | 0 | 0 | 370 | 0 | 30 | 42 | 55 | 0 | 0 | 0 | 0 | 50 | 84 | 0 | 0 | 30 | 0 | 47 | 54 | 37 | 17 | 22 | 25 | 26 | 33 | 33 | 51 | 0 | 75 | 0 | 0 | 0 | 25 | 151 | 0 | 0 | 0 | 0 | 32 | 64 | 68 | 60 | 102 | 45 | 21 | 31 | 0 | 150 | 0 | 260 | 301 | 183 | 8 | 0 | 36 | 20 | 5 | 45 | 60 | 8 | 0 | 19 | 8 | 25 | 22 | 120 | 103 | 87 | 22 | 0 | 30 | 60 | 53 | 50 | 130 | 0 | 43 | 84 | 48 | 80 | 20 | 23 | 10 | 270 | 24 | 11 | 0 | 175 | 0 | 0 | 200 | 0 | 70 | 0 | 84 | 135 | 150 | 240 | 0 |  | 690 | 0 | 285 | 0 | 115 | 0 | 0 | 0 | 44 | 80 | 32 | 73 | 24 | 80 | 0 | 0 | 0 | 50 | 41 | 102 | 50 | 50 | 0 | 51 | 29 | 22 | 15 | 11 | 0 | 0 | 149 | 0 | 12 | 139 | 0 | 0 | 0 | 95 | 0 | 140 | 0 | 0 | 105 | 1 | 0 |  | 6295 | 2485 | 8780 | 3429 | 690 | 1673 | 2146 | 149 | 75 | 498 | 120 | 0 | 0 | 96.07
19:30 | 35 | 148 | 0 | 0 | 330 | 0 | 0 | 350 | 340 | 0 | 0 | 350 | 0 | 8 | 63 | 55 | 0 | 0 | 92 | 0 | 0 | 102 | 0 | 0 | 29 | 0 | 47 | 54 | 37 | 17 | 22 | 25 | 32 | 33 | 33 | 33 | 0 | 75 | 0 | 0 | 0 | 25 | 151 | 0 | 0 | 0 | 0 | 40 | 22 | 68 | 60 | 24 | 47 | 21 | 36 | 0 | 150 | 0 | 260 | 316 | 192 | 8 | 0 | 36 | 5 | 5 | 45 | 85 | 0 | 0 | 19 | 8 | 25 | 22 | 120 | 103 | 87 | 22 | 0 | 30 | 60 | 53 | 50 | 100 | 0 | 54 | 84 | 48 | 80 | 20 | 23 | 10 | 310 | 25 | 11 | 0 | 200 | 0 | 0 | 200 | 0 | 32 | 0 | 84 | 140 | 150 | 240 | 0 |  | 691 | 0 | 287 | 0 | 115 | 0 | 0 | 0 | 44 | 75 | 32 | 73 | 24 | 80 | 0 | 0 | 0 | 50 | 41 | 102 | 50 | 50 | 0 | 51 | 29 | 22 | 15 | 11 | 0 | 0 | 140 | 0 | 13 | 138 | 0 | 0 | 0 | 98 | 0 | 140 | 0 | 0 | 105 | 1 | 0 |  | 6316 | 2477 | 8793 | 3594 | 691 | 1711 | 2018 | 140 | 75 | 444 | 120 | 0 | 0 | 0
20:00 | 35 | 148 | 0 | 0 | 330 | 0 | 0 | 348 | 339 | 0 | 0 | 350 | 0 | 0 | 64 | 55 | 0 | 0 | 91 | 0 | 0 | 94 | 0 | 0 | 29 | 0 | 47 | 54 | 37 | 17 | 22 | 25 | 32 | 33 | 33 | 0 | 0 | 75 | 0 | 0 | 0 | 25 | 151 | 0 | 0 | 0 | 0 | 40 | 0 | 68 | 60 | 19 | 47 | 21 | 36 | 0 | 150 | 0 | 260 | 301 | 184 | 8 | 0 | 36 | 5 | 5 | 45 | 85 | 0 | 0 | 19 | 8 | 25 | 22 | 120 | 105 | 87 | 22 | 0 | 30 | 60 | 53 | 50 | 100 | 0 | 51 | 84 | 48 | 85 | 20 | 23 | 10 | 275 | 25 | 11 | 0 | 200 | 0 | 0 | 200 | 0 | 50 | 0 | 84 | 140 | 150 | 250 | 0 |  | 690 | 0 | 286 | 0 | 115 | 0 | 0 | 0 | 44 | 78 | 32 | 72 | 24 | 80 | 0 | 0 | 0 | 50 | 41 | 102 | 50 | 50 | 0 | 51 | 29 | 22 | 15 | 11 | 0 | 0 | 142 | 0 | 12 | 138 | 0 | 0 | 0 | 97 | 0 | 140 | 0 | 0 | 105 | 1 | 0 |  | 6211 | 2477 | 8688 | 3580 | 690 | 1674 | 1983 | 142 | 75 | 424 | 120 | 0 | 0 | 96.06
21:00 | 35 | 148 | 0 | 0 | 330 | 0 | 0 | 347 | 310 | 0 | 0 | 350 | 0 | 0 | 64 | 55 | 0 | 0 | 87 | 0 | 0 | 50 | 0 | 0 | 29 | 0 | 40 | 54 | 37 | 0 | 22 | 25 | 32 | 33 | 33 | 0 | 0 | 75 | 0 | 0 | 0 | 25 | 151 | 0 | 0 | 0 | 0 | 40 | 0 | 34 | 70 | 10 | 47 | 22 | 36 | 0 | 150 | 0 | 260 | 301 | 185 | 8 | 96 | 36 | 5 | 5 | 45 | 85 | 0 | 0 | 19 | 8 | 25 | 22 | 116 | 105 | 87 | 22 | 0 | 29 | 60 | 53 | 50 | 130 | 0 | 48 | 84 | 48 | 85 | 20 | 23 | 10 | 270 | 25 | 11 | 0 | 120 | 0 | 0 | 200 | 0 | 62 | 0 | 84 | 136 | 150 | 249 | 0 |  | 690 | 0 | 287 | 0 | 82 | 0 | 0 | 0 | 44 | 54 | 32 | 68 | 24 | 80 | 0 | 0 | 0 | 50 | 40 | 102 | 50 | 0 | 0 | 52 | 29 | 22 | 15 | 11 | 0 | 0 | 147 | 0 | 15 | 137 | 0 | 0 | 0 | 96 | 0 | 140 | 0 | 0 | 105 | 0 | 0 |  | 6118 | 2372 | 8490 | 3664 | 690 | 1669 | 1761 | 147 | 75 | 368 | 116 | 0 | 0 | 96.05
22:00 | 35 | 148 | 0 | 0 | 300 | 0 | 0 | 346 | 300 | 0 | 0 | 350 | 0 | 0 | 48 | 55 | 0 | 0 | 87 | 0 | 0 | 7 | 0 | 0 | 29 | 0 | 39 | 54 | 37 | 0 | 22 | 25 | 32 | 33 | 33 | 28 | 0 | 76 | 0 | 0 | 0 | 26 | 151 | 0 | 0 | 0 | 0 | 40 | 0 | 0 | 0 | 6 | 47 | 22 | 40 | 0 | 150 | 0 | 260 | 301 | 185 | 8 | 100 | 10 | 5 | 5 | 45 | 85 | 0 | 0 | 19 | 8 | 25 | 22 | 106 | 105 | 87 | 22 | 0 | 29 | 60 | 53 | 50 | 130 | 0 | 60 | 84 | 47 | 85 | 20 | 23 | 10 | 260 | 25 | 11 | 0 | 0 | 0 | 0 | 200 | 0 | 0 | 0 | 84 | 62 | 80 | 210 | 0 |  | 690 | 0 | 275 | 0 | 28 | 0 | 0 | 0 | 44 | 4 | 40 | 73 | 22 | 48 | 0 | 0 | 0 | 0 | 0 | 42 | 50 | 0 | 0 | 51 | 29 | 22 | 15 | 11 | 0 | 0 | 146 | 0 | 0 | 136 | 0 | 0 | 0 | 97 | 0 | 140 | 0 | 0 | 105 | 0 | 0 |  | 5547 | 2068 | 7615 | 3576 | 690 | 1651 | 1251 | 146 | 76 | 119 | 106 | 0 | 0 | 96.04
23:00 | 35 | 148 | 0 | 0 | 300 | 0 | 0 | 349 | 300 | 0 | 0 | 350 | 0 | 0 | 0 | 55 | 0 | 0 | 93 | 0 | 0 | 0 | 0 | 0 | 31 | 0 | 39 | 54 | 37 | 0 | 22 | 25 | 34 | 33 | 33 | 8 | 0 | 76 | 0 | 0 | 0 | 25 | 151 | 0 | 0 | 0 | 0 | 40 | 0 | 0 | 0 | 0 | 47 | 22 | 40 | 0 | 150 | 0 | 260 | 301 | 185 | 8 | 98 | 36 | 5 | 5 | 45 | 85 | 0 | 0 | 19 | 8 | 25 | 22 | 98 | 105 | 87 | 22 | 0 | 30 | 60 | 53 | 50 | 130 | 0 | 63 | 86 | 47 | 84 | 20 | 23 | 10 | 285 | 25 | 11 | 0 | 0 | 0 | 0 | 50 | 0 | 0 | 0 | 84 | 53 | 80 | 309 | 0 |  | 693 | 0 | 278 | 0 | 0 | 0 | 0 | 0 | 12 | 0 | 40 | 76 | 21 | 0 | 0 | 0 | 0 | 0 | 0 | 0 | 24 | 0 | 0 | 52 | 10 | 22 | 15 | 8 | 0 | 0 | 146 | 0 | 0 | 141 | 0 | 0 | 0 | 97 | 0 | 140 | 0 | 0 | 105 | 0 | 0 |  | 5464 | 1880 | 7344 | 3721 | 693 | 1677 | 911 | 146 | 76 | 22 | 98 | 0 | 0 | 96.03
24:00 | 35 | 0 | 0 | 0 | 330 | 0 | 0 | 364 | 320 | 0 | 0 | 380 | 0 | 0 | 0 | 55 | 0 | 0 | 97 | 0 | 0 | 0 | 0 | 0 | 31 | 0 | 39 | 54 | 37 | 0 | 22 | 25 | 33 | 33 | 33 | 0 | 0 | 75 | 0 | 0 | 0 | 0 | 151 | 0 | 0 | 0 | 0 | 40 | 0 | 0 | 0 | 0 | 0 | 22 | 40 | 0 | 150 | 0 | 260 | 301 | 185 | 8 | 100 | 36 | 5 | 5 | 45 | 50 | 0 | 0 | 19 | 8 | 25 | 22 | 90 | 105 | 63 | 22 | 0 | 28 | 60 | 53 | 50 | 163 | 0 | 55 | 50 | 47 | 82 | 20 | 23 | 9 | 285 | 25 | 11 | 0 | 0 | 0 | 0 | 7 | 0 | 0 | 0 | 84 | 53 | 80 | 309 | 0 |  | 305 | 0 | 276 | 0 | 0 | 0 | 0 | 0 | 0 | 0 | 40 | 76 | 21 | 0 | 0 | 0 | 0 | 0 | 0 | 0 | 0 | 0 | 0 | 52 | 0 | 22 | 15 | 8 | 0 | 0 | 147 | 0 | 0 | 148 | 0 | 0 | 0 | 97 | 0 | 140 | 0 | 0 | 105 | 0 | 0 |  | 5209 | 1452 | 6661 | 3616 | 305 | 1688 | 740 | 147 | 75 | 0 | 90 | 0 | 0 | 96.02
KWH | 727000 | 4100700 | 0 | 0 | 6792563 | 0 | 0 | 8662834 | 7420000 | 0 | 0 | 9273500 | 0 | 60480 | 246816 | 581300 | 0 | 0 | 1333000 | 0 | 116160 | 431856 | 0 | 0 | 422400 | 0 | 717744 | 862560 | 552871 | 58900 | 218592 | 600000 | 592380 | 806000 | 821100 | 686808 | 0 | 1811896 | 0 | 0 | 0 | 366480 | 3589949 | 0 | 0 | 0 | 0 | 569760 | 124976 | 211105 | 662400 | 509760 | 668160 | 514464 | 610080 | 0 | 2444065 | 0 | 6922300 | 7264000 | 4477000 | 217454 | 1469300 | 382104 | 177600 | 120000 | 808760 | 1177996 | 5968 | 0 | 434376 | 157320 | 525000 | 453080 | 2108160 | 2426240 | 1428480 | 525996 | 11000 | 683000 | 1451760 | 655800 | 702000 | 3416252 | 0 | 1265568 | 1003200 | 915840 | 2104750 | 350000 | 454400 | 132840 | 7248000 | 459960 | 217152 | 0 | 639820 | 0 | 0 | 2200800 | 0 | 446400 | 137835 | 1332480 | 1220160 | 1346500 | 6829900 | 7200 |  | 12711273 | 0 | 7498656 | 0 | 432960 | 0 | 0 | 0 | 244320 | 282240 | 667875 | 2074000 | 390600 | 523200 | 0 | 0 | 0 | 229308 | 145211 | 560285 | 749530 | 379295 | 1148 | 920160 | 368085 | 519600 | 317880 | 226512 | 0 | 0 | 3632600 | 0 | 227000 | 3794809 | 0 | 0 | 0 | 1856996 | 0 | 3580491 | 0 | 0 | 1387680 | 41818 | 20160 |  | 124482410 | 43783692 | 168266102 | 86775921 | 12711273 | 37418798 | 21258973 | 3632600 | 1811896 | 2399646 | 2108160 | 148835 | 0
Fuel Cost | 625220 | 3526602 | 0 | 0 | 4347240.32 | 0 | 0 | 5284328.74 | 4526200 | 0 | 0 | 6213245 | 0 | 379814.4 | 1648730.88 | 3551743 | 0 | 0 | 1479630 | 0 | 726000 | 2845931.04 | 0 | 0 | 2530176 | 0 | 4787352.48 | 6150052.8 | 3455443.75 | 369303 | 163944 | 450000 | 0 | 0 | 0 | 6497203.68 | 0 | 0 | 0 | 0 | 0 | 3470565.6 | 2369366.34 | 0 | 0 | 0 | 0 | 5008190.4 | 1345991.52 | 2054051.65 | 4100256 | 3293049.6 | 4369766.4 | 437294.4 | 0 | 0 | 2224099.15 | 0 | 4291826 | 5012160 | 3133900 | 150043.26 | 1410528 | 256009.68 | 152736 | 110400 | 663183.2 | 1119096.2 | 64693.12 | 0 | 334469.52 | 117990 | 404250 | 339810 | 14419814.4 | 1819680 | 13127731.2 | 405016.92 | 0 | 710320 | 1509830.4 | 629568 | 631800 | 2664676.56 | 0 | 1442747.52 | 1073424 | 1007424 | 2399415 | 448000 | 422592 | 123541.2 | 4638720 | 344970 | 165035.52 | 0 | 4645093.2 | 0 | 0 | 15735720 | 0 | 0 | 0 | 0 | 11396294.4 | 12576310 | 5942013 | 0 |  | 64827492.3 | 0 | 5024099.52 | 0 | 3589238.4 | 0 | 0 | 0 | 2751043.2 | 3324787.2 | 5262855 | 1431060 | 386694 | 3871680 | 0 | 0 | 0 | 2625576.6 | 1556661.92 | 5020153.6 | 6483434.5 | 3375725.5 | 12226.2 | 9127987.2 | 4332360.45 | 571560 | 298807.2 | 171469.584 | 0 | 0 | 14021836 | 0 | 6076790 | 2580470.12 | 0 | 0 | 0 | 0 | 0 | 0 | 0 | 0 | 0 | 36381.66 | 0 |  | 204071624.45 | 146760390.154 | 350832014.604 | 60602795.734 | 64827492.3 | 25383710.62 | 142412030.09 | 14021836 | 0 | 29164335.46 | 14419814.4 | 0 | 0
Yesterday Day Peak | 35 | 285 | 0 | 0 | 250 | 0 | 0 | 358 | 289 | 0 | 0 | 350 | 0 | 0 | 0 | 15 | 0 | 0 | 39 | 0 | 0 | 0 | 0 | 0 | 30 | 0 | 47 | 54 | 36 | 0 | 0 | 25 | 22 | 33 | 33 | 51 | 0 | 75 | 0 | 0 | 0 | 16 | 151 | 0 | 0 | 0 | 0 | 40 | 0 | 0 | 40 | 26 | 47 | 21 | 7 | 0 | 80 | 0 | 260 | 320 | 200 | 8 | 0 | 10 | 5 | 5 | 45 | 85 | 0 | 0 | 16 | 8 | 25 | 15 | 76 | 101 | 87 | 22 | 0 | 30 | 61 | 22 | 25 | 130 | 0 | 68 | 50 | 48 | 78 | 20 | 23 | 10 | 290 | 17 | 0 | 0 | 0 | 0 | 0 | 90 | 0 | 15 | 20 | 84 | 34 | 51 | 307 | 9 |  | 577 | 0 | 270 | 0 | 0 | 0 | 0 | 0 | 0 | 0 | 40 | 71 | 17 | 16 | 0 | 0 | 0 | 0 | 0 | 26 | 50 | 24 | 0 | 52 | 29 | 22 | 12 | 11 | 0 | 0 | 149 | 0 | 19 | 147 | 0 | 0 | 0 | 95 | 0 | 140 | 0 | 0 | 70 | 0 | 7 |  | 7069 | DayPeak
Yesterday Evening Peak | 35 | 148 | 0 | 0 | 330 | 0 | 0 | 350 | 340 | 0 | 0 | 350 | 0 | 8 | 63 | 55 | 0 | 0 | 92 | 0 | 0 | 102 | 0 | 0 | 29 | 0 | 47 | 54 | 37 | 17 | 22 | 25 | 32 | 33 | 33 | 33 | 0 | 75 | 0 | 0 | 0 | 25 | 151 | 0 | 0 | 0 | 0 | 40 | 22 | 68 | 60 | 24 | 47 | 21 | 36 | 0 | 150 | 0 | 260 | 316 | 192 | 8 | 0 | 36 | 5 | 5 | 45 | 85 | 0 | 0 | 19 | 8 | 25 | 22 | 120 | 103 | 87 | 22 | 0 | 30 | 60 | 53 | 50 | 100 | 0 | 54 | 84 | 48 | 80 | 20 | 23 | 10 | 310 | 25 | 11 | 0 | 200 | 0 | 0 | 200 | 0 | 32 | 0 | 84 | 140 | 150 | 240 | 0 |  | 691 | 0 | 287 | 0 | 115 | 0 | 0 | 0 | 44 | 75 | 32 | 73 | 24 | 80 | 0 | 0 | 0 | 50 | 41 | 102 | 50 | 50 | 0 | 51 | 29 | 22 | 15 | 11 | 0 | 0 | 140 | 0 | 13 | 138 | 0 | 0 | 0 | 98 | 0 | 140 | 0 | 0 | 105 | 1 | 0 |  | 8793 | EvPeak
Forecast for Evening | 35 | 0 | 0 | 0 | 380 | 0 | 0 | 412 | 360 | 110 | 0 | 450 | 0 | 100 | 100 | 55 | 0 | 0 | 100 | 100 | 100 | 102 | 149 | 100 | 30 | 0 | 47 | 54 | 55 | 55 | 22 | 25 | 25 | 33 | 33 | 52 | 0 | 80 | 30 | 0 | 0 | 25 | 151 | 0 | 0 | 0 | 0 | 40 | 70 | 68 | 68 | 106 | 50 | 22 | 30 | 0 | 150 | 0 | 260 | 360 | 221 | 73 | 100 | 40 | 5 | 5 | 45 | 85 | 50 | 52 | 22 | 11 | 33 | 22 | 127 | 150 | 87 | 22 | 0 | 30 | 61 | 51 | 44 | 163 | 0 | 66 | 86 | 50 | 140 | 20 | 23 | 10 | 341 | 25 | 11 | 200 | 300 | 300 | 100 | 200 | 100 | 149 | 0 | 90 | 200 | 150 | 320 |  |  | 705 | 46 | 410 | 0 | 115 | 0 | 0 | 0 | 44 | 92 | 40 | 120 | 15 | 110 | 30 | 0 | 0 | 50 | 40 | 100 | 50 | 50 | 40 | 52 | 29 | 22 | 15 | 11 | 0 | 0 | 150 | 17 | 18 | 210 | 0 | 0 | 0 | 95 | 100 | 200 | 0 | 0 | 105 | 0
Forecast for Day | 35 | 0 | 0 | 0 | 380 | 0 | 0 | 412 | 360 | 110 | 0 | 450 | 0 | 100 | 100 | 55 | 0 | 0 | 100 | 100 | 100 | 102 | 149 | 100 | 30 | 0 | 47 | 54 | 55 | 55 | 22 | 25 | 25 | 33 | 33 | 52 | 0 | 80 | 30 | 0 | 0 | 25 | 151 | 0 | 0 | 0 | 0 | 40 | 70 | 68 | 68 | 93 | 50 | 22 | 15 | 0 | 100 | 0 | 260 | 360 | 221 | 8 | 100 | 40 | 5 | 5 | 40 | 85 | 0 | 52 | 22 | 11 | 33 | 22 | 108 | 120 | 87 | 22 | 2 | 30 | 61 | 51 | 44 | 163 | 0 | 66 | 86 | 50 | 100 | 0 | 23 | 0 | 341 | 25 | 11 | 100 | 300 | 300 | 0 | 100 | 0 | 149 | 20 | 90 | 200 | 0 | 320 |  |  | 458 | 0 | 410 | 0 | 115 | 0 | 0 | 0 | 0 | 0 | 40 | 115 | 15 | 110 | 0 | 0 | 0 | 0 | 0 | 100 | 40 | 50 | 40 | 52 | 0 | 22 | 15 | 11 | 0 | 0 | 150 |  |  | 210 | 0 | 0 | 0 | 95 | 100 | 187 | 0 | 0 | 105
Generation at 08:00(Today) | 35 | 0 | 0 | 0 | 300 | 0 | 0 | 356 | 308 | 0 | 0 | 380 | 0 | 0 | 0 | 15 | 0 | 0 | 97 | 0 | 0 | 24 | 0 | 10 | 0 | 0 | 0 | 0 | 0 | 17 | 22 | 25 | 34 | 33 | 33 | 8 | 0 | 75 | 0 | 0 | 0 | 8 | 151 | 0 | 0 | 0 | 0 | 40 | 0 | 0 | 20 | 12 | 6 | 22 | 32 | 0 | 100 | 0 | 200 | 261 | 185 | 8 | 100 | 34 | 5 | 5 | 7 | 10 | 0 | 0 | 19 | 8 | 8 | 21 | 72 | 105 | 50 | 22 | 0 | 30 | 61 | 11 | 10 | 130 | 0 | 67 | 10 | 10 | 83 | 0 | 23 | 0 | 290 | 24 | 11 | 0 | 0 | 0 | 0 | 50 | 0 | 0 | 7.6 | 84 | 0 | 0 | 309 | 0 | 0 | 417 | 0 | 230 | 0 | 0 | 0 | 0 | 0 | 0 | 0 | 40 | 76 | 17 | 0 | 0 | 0 | 0 | 0 | 0 | 25 | 12 | 0 | 0 | 52 | 0 | 22 | 15 | 11 | 0 | 0 | 149 | 0 | 0 | 146 | 0 | 0 | 0 | 96 | 96 | 140 | 0 | 0 | 105 | 0 | 0 | 0
199
| Minimum Generation |  | 5409 | 5:00
| Highest Generation |  | 8793 | 19:30
| Day Peak Generation |  | 7069 | 12:00
| Evening Peak Generation |  | 8793 | 19:30
| HVDC Max Flow |  | 693 | 23:00
| HVDC EvPeak Flow |  | 691 | 19:30
| Load factor L.F |  | 79.73%

## P1
POWER GRID COMPANY OF BANGLADESH LTD.
|  |  | NATIONAL LOAD DESPATCH CENTER |  |  |  |  | QF-LDC-08
|  |  | DAILY REPORT |  |  |  |  | Page -1
[6 empty] | Reporting Date : | 2019-02-01
Till now the maximum generation is : - |  |  | 11623 MW | 19:30 | Hrs on | 2018-09-19
The Summary of Yesterday's |  | 2019-01-31 | Generation & Demand |  | Today's Actual Min Gen. & Probable Gen. & Demand
Day Peak Generation : |  | 7069 | MW Hour : | 12:00 | Min. Gen. at | 5:00 | 5370 | MW
Evening Peak Generation : |  | 8793 | MW Hour : | 19:30 | Available Max Generation : |  | 12055 | MW
E.P. Demand (at gen end) : |  | 8793 | MW Hour : | 19:30 | Max Demand (Evening) : |  | 8200 | MW
Maximum Generation : |  | 8793 | MW Hour : | 19:30 | Reserve(Generation end) |  | 3855 | MW
Total Gen. (MKWH) : |  | 168.2661 | System Load Factor : | 79.73% | Load Shed : |  | 0 | MW
EXPORT / IMPORT THROUGH EAST-WEST INTERCONNECTOR
Export from East grid to West grid :- Maximum |  |  | -680 | MW at | 24:00 | Energy |  | MKWHR.
Import from West grid to East grid :- Maximum |  |  | - | MW at | - | Energy | - | MKWHR.
| Water Level of Kaptai Lake at 6:00 A M on |  | 2019-02-01
Actual : | 95.96 | Ft.(MSL) , | Rule curve : | 97 | Ft.( MSL )
Gas Consumed : | Total = | 992.628 | MMCFD. | Oil Consumed (PDB) :
[6 empty] | HSD : |  | Liter
[6 empty] | FO : |  | Liter
Cost of the Consumed Fuel (PDB+Pvt) : |  | Gas : | 85986506.354
|  | Coal : | 14021836 | Oil : | 171576365.55 | Total : | 271584707.904
Load Shedding & Other Information
Area | Yesterday |  |  |  | Today
|  |  | Estimated Demand (S/S end) |  | Estimated Shedding (S/S end) |  | Rates of Shedding
| MW |  | MW |  |  | MW | (On Estimated Demand)
Dhaka | 0 | 0:00 | 2906.3678 |  |  | 0 | 0%
Chittagong Area | 0 | 0:00 | 980.7745 |  |  | 0 | 0%
Khulna Area | 0 | 0:00 | 877.3958 |  |  | 0 | 0%
Rajshahi Area | 0 | 0:00 | 792.3234 |  |  | 0 | 0%
Comilla Area | 0 | 0:00 | 716.2746 |  |  | 0 | 0%
Mymensingh Area | 0 | 0:00 | 577.9892 |  |  | 0 | 0%
Sylhet Area | 0 | 0:00 | 332.9007 |  |  | 0 | 0%
Barisal Area | 0 | 0:00 | 149.0739 |  |  | 0 | 0%
Rangpur Area | 0 | 0:00 | 445.7275 |  |  | 0 | 0%
Total | 0 |  | 7778.8274 |  |  | 0
Information of the Generating Units under shut down.
| Planned Shut- Down |  |  | Forced Shut- Down
|  |  |  | 1) Barapukuria ST: Unit-1,2 |  | 9) Sirajganj Unit-2,4
| Nil |  |  | 2) Khulna ST 110 MW |  | 10) Ashuganj #3 & 5
|  |  |  | 3) Ghorasal Unit-1,4,5 |  | 11) Raozan # 1,2
|  |  |  | 4) Tongi GT |  | 14) Bhola CCPP ST
|  |  |  | 5) Haripur GT-1,2 |  | 13) Shajibazar 330 MW
|  |  |  | 6) Siddhirganj ST 210 MW |  | 14) Ghorasal Unit-3
7) Bhagabari 71 MW,100 MW
8) Sikalbaha 150MW Peaking
Additional Information of Machines, lines, Interruption / Forced Load shed etc.
|  | Description |  | Comments on Power Interruption
a) Bheramara-Kustia 132 kV Ckt-2 was under shut down from 08:18 to 12:55 for A/M.
b) B.Baria-Shahjibazar 132 kV Ckt-2 was under shut down from 08:56 to 14:58 for A/M.
c) Uttara 3rd phase -Mirpur 132 kV Ckt was under shut down from 08:54 to 15:52 for A/M.
d) Ashuganj-Kishoreganj 132 kV Ckt-1 was shut down at 10:01 for maintenance and is still under maintenance.
e)Chandpur 150 MW CCPP tripped at 11:33 due to inlet gas pressure high of compressor and was synchronized at 20:29.
f) Khulshi-AKSPL 132 kV Ckt was under shut down from 08:39 to 14:30 for C/M.
g)Jamalpur 132/33 kV T3 transformer was under shut down from 11:32 to 12:42 for C/M. |  |  |  | About 15 MW Power interruption occurred under Jamalpur S/S
h)Haripur-HPL 230 kV Ckt-1 was under shut down from 13:02 to 13:21 for maintenance work. |  |  |  | area from 11:32 to 12:42.
i) Siddhirganj-Maniknagar 230 kV Ckt-2 tripped at 14:37 from both sides showing distance,differential relay at
Siddhirganj end & dist.relay at Maniknagar end.
j) Ghorasal Unit-3 GT was shut down at 22:20 for maintenance.
k) Aminbazar 132 kV main Bus was shut down at 06:50 (01/02/2019) for A/M.
l) Shahjibazar-B.Baria 132 kV Ckt-2 was shut down at 07:03 (01/02/2019) for C/M.
m) Khulna (C) 132 kV main Bus was shut down at 07:18 (01/02/2019) for C/M.
n) Kabirpur-Manikganj 132 kV Ckt-1 was shut down at 07:37 (01/02/2019) for C/M.
Sub Divisional Engineer |  |  | Executive Engineer |  | Superintendent Engineer
Network Operation Division |  |  | Network Operation Division |  |  | Load Dispatch Circle
Page 1 of 7

## P2
EVENING PEAK GENERATION AND DAY LONG ENERGY DATA OF POWER STATIONS
| Date : | 2019-01-31 | [5 empty] | Page -2
Sl. |  |  |  |  | Present | Peak | Energy
No. | Name of the Power Stations |  | Producer | Installed Capacity | Capacity | Hour | Generated | Remarks
Generation
|  |  |  | Unit No. X Capacity | MW | MW | MW
1 | Ghorasal ST: Unit-1,2 |  | PDB | 2*55 | 85 | 35 | 727000 | #1 Under maint.
| Ghorasal GT: Unit-3 |  | PDB | 1*210 | 170 | 148 | 4100700 | On test
| Ghorasal GT: Unit-4 |  | PDB | 1*210 | 180 | 0 | 0 | On test
| Ghorasal ST: Unit-5 |  | PDB | 1*210 | 190 | 0 | 0 | Under maint.
2 | Ghorasal ST: Unit-7 |  | PDB | 1*243+1*122 | 365 | 330 | 6792563 | Gas shortage
3 | Ghorashal 78MW (MAX) |  | QRPP | 2*40 | 78 | 0 | 0 | Gas shortage
4 | Ghorashal (Regent) |  | IPP | 34*3.35 | 108 | 0 | 0 | Gas shortage
5 | Haripur GT: Unit-1, 2 |  | SBU, PDB | 2*32 | 40 | 0 | 0 | Gas shortage
6 | Haripur 412 MW CCPP |  | EGCB | 1*273+1*139 | 412 | 350 | 8662834 | FGMO
7 | Haripur NEPC 110MW |  | IPP | 8*15 | 110 | 0 | 0 | Reserve
8 | Haripur Power CCPP 360MW |  | IPP | 1*235+1*125 | 360 | 340 | 7420000 | Frequency control
9 | Meghnaghat CCPP 450MW |  | IPP | 2*150+1*150 | 450 | 350 | 9273500 | Frequency control
10 | Meghnaghat (IEL) |  | QRPP | 12*8.9 | 100 | 8 | 60480 | Low demand
11 | Meghnaghat CCPP(Summit) |  | IPP | 2*110+1*110 | 305 | 0 | 0 | Reserve
12 | Madanganj 102MW |  | QRPP | 6*17 | 100 | 63 | 246816 | High voltage
13 | Madanganj-55 MW |  | (IPP) | 3*17.08+1*11.3 | 55 | 55 | 581300
14 | Keraniganj (Powerpac) 100MW |  | QRPP | 8*13.45 | 100 | 0 | 0 | Reserve
15 | Narshingdi (Doreen) |  | SIPP, REB | 8*2.90 | 22 | 22 | 218592
16 | Siddhirgonj ST 210MW |  | PDB | 1*210 | 115 | 0 | 0 | Gas shortage
17 | Siddhirgonj GT Unit-1& 2 |  | EGCB | 2*105 | 210 | 92 | 1333000 | Gas shortage
18 | Siddhirganj (Desh) |  | QRPP | 96*1.2 | 100 | 0 | 0 | Reserve
19 | Siddhirganj (Dutch Bangla) |  | QRPP | 12*8.9 | 100 | 0 | 116160 | Reserve
20 | Siddhirganj CCPP-335 MW |  | EGCB | 1*217 | 217 | 0 | 0 | Gas shortage
21 | Pagla (DPA ) |  | QRPP | 100*0.5 | 0 | 0 | 0 | Contract Expired
22 | Gagnagar (Orion) |  | IPP | 12*8.924 | 102 | 102 | 431856
23 | Katpotti 51 MW |  | IPP | 7*7.9 | 51 | 47 | 717744
24 | Banco Energy 54MW |  | IPP | 3*18 | 54 | 54 | 862560
25 | Kodda 149MW |  | BPDB-RPCL | 9*17.06 | 149 | 0 | 0 | Reserve
26 | Northern 55 MW |  | IPP | 3*19.3 | 55 | 37 | 552871 | Engine problem
27 | Southern 55MW |  | IPP | 3*19.3 | 55 | 17 | 58900 | Low demand
28 | Bosila 108MW |  | IPP | 12*8.775+1*3.5 | 108 | 29 | 422400 | Engine problem
29 | Summit Power,(Madhabdi+Ashulia) |  | SIPP,REB | 3*3.67+4*8.73 | 80 | 57 | 1192380 | Engine problem
30 | Summit Maona |  | SIPP,REB | 4*8.73 | 33 | 33 | 806000
31 | Summit Rupganj |  | SIPP,REB | 4*8.73 | 33 | 33 | 821100
32 | Gazipur (RPCL) |  | IPP | 6*8.9 | 52 | 33 | 686808 | Engine problem
33 | Tongi GT |  | PDB | 1* 105 | 105 | 0 | 0 | Gas shortage
34 | Summit Gazipur -2 |  | IPP | 18*17.076 | 300 | 200 | 639820 | Low demand
35 | APR Energy , Keranigonj |  | IPP | 256*1.4 | 300 | 0 | 0 | Reserve
36 | Bramhangoan 100 MW (Aggreko) |  | IPP | 100 | 100 | 0 | 0 | Reserve
37 | Aggreko Aurahati 100MW |  | IPP | 0.85*23+0.95*91 | 100 | 0 | 0 | Reserve
38 | Summit Gazipur-1 150MW |  | IPP | 149 | 149 | 32 | 446400 | Low demand
| Dhaka area Total |  |  |  | 5798 | 2467 | 47171784
39 | Chattogram ST-1 (Raozan) |  | PDB | 1*210 | 180 | 0 | 0 | Gas shortage
| Chittgong ST-2 (Raozan) |  | PDB | 1*210 | 180 | 0 | 0 | Gas shortage
40 | Raozan 25 MW (RPCL) |  | IPP | 3*8.9 | 25 | 25 | 366480
| Teknaf Solartech 20MW |  | Teknaf Solartech Energy Ltd. | 20 | 20 | 0 | 137835
41 | Patenga 50MW |  | IPP | 8*6.98 | 50 | 47 | 668160
42 | Kaptai Hydro: Unit-1,2,3,4, 5 |  | PDB | 2*40+3*50 | 230 | 75 | 1811896 | Low water lavel
43 | Sikalbaha ST 60MW |  | PDB | 1*60 | 40 | 0 | 0 | Under maint.
44 | Sikalbaha 225MW |  | PDB | 1*150+1*175 | 225 | 151 | 3589949 | Gas shortage
45 | Sikalbaha Peaking GT |  | PDB | 1*150 | 150 | 0 | 0 | Under maint.
46 | Sikalbaha (Energis) |  | RPP | 4*12.5+2*11.9+1*3+1*1.5 | 51 | 40 | 569760 | Engine problem
47 | Hathazari peaking |  | PDB | 11*8.9 | 98 | 22 | 124976 | Low demand
48 | Dohazari Peaking |  | PDB | 6*17 | 102 | 68 | 211105 | Low demand
49 | Juldah (Acorn) |  | QRPP | 8*13.45 | 100 | 60 | 662400 | Low demand
| Juldah 100 MW Unit-3 |  | IPP | 0 | 100 | 84 | 1332480 | Engine problem
50 | Barabkunda (Regent) |  | SIPP, PDB | 8*2.90 | 22 | 21 | 514464
* | Malancha, Ctg. EPZ (United) |  |  | 5*8.73+3*9.34 | 0 | 36 | 610080
51 | Chattogram ECPV 108 MW |  | IPP | 16*7 | 108 | 24 | 509760 | Low demand
| Chattogram area Total |  |  |  | 1681 | 653 | 11109345
52 | Ashuganj ST: Unit- 3 |  | APSCL | 1*150 | 135 | 0 | 0 | Gas shortage
| Ashuganj ST: Unit- 4 |  | APSCL | 1*150 | 129 | 150 | 2444065
| Ashuganj ST: Unit- 5 |  | APSCL | 1*150 | 134 | 0 | 0 | Under maint.
53 | Ashuganj CCPP 225 MW |  | APSCL | 1*142+1*75 | 221 | 192 | 4477000 | FGMO
54 | Ashuganj CCPP(North) |  | APSCL | 1*360 | 360 | 260 | 6922300 | ST Under maint.
55 | Ashuganj CCPP(South) |  | APSCL | 1*360 | 360 | 316 | 7264000 | FGMO
56 | Ashuganj Engines TSK |  | APSCL | 14*3.968 | 45 | 36 | 382104 | Engine problem
57 | Ashuganj (Precision) 55MW |  | RPP | 15*4 | 55 | 5 | 177600 | Gas shortage
58 | Ashuganj (United) 53MW |  | QRPP | 14*4 | 53 | 5 | 120000 | Gas shortage
59 | Ashuganj 195MW Modular |  | IPP | 20*9.73+1*16 | 195 | 8 | 217454 | Gas shortage
60 | Ashuganj (Midland) 51MW |  | IPP | 6*9.34 | 51 | 45 | 808760 | Gas shortage
| Midland 150MW |  | IPP | 23*7.015 | 150 | 150 | 1346500
61 | B.Baria (Aggreko) 85MW |  | QRPP | 86*1.10 | 85 | 85 | 1177996
62 | Daudkandi Peaking 52MW |  | PDB | 6*8.92 | 52 | 0 | 5968 | Reserve
63 | Chandpur CCPP |  | PDB | 1*106+1*57 | 163 | 0 | 1469300 | Under maint.
| Chandpur Desh 200MW |  | IPP | 0 | 200 | 140 | 1220160 | Low demand
64 | Feni (Doreen) 22MW |  | SIPP, PDB | 8*2.90 | 22 | 19 | 434376
65 | Feni, Mohipal (Doreen) |  | SIPP, REB | 4*2.90 | 11 | 8 | 157320 | Engine problem
** | Tripura |  | Imported power | 0 | 160 | 120 | 2108160
66 | Jangalia (Summit) 33MW |  | SIPP, PDB | 4*8.73 | 33 | 25 | 525000 | Engine problem
67 | Lakdhanvi 52 MW |  | IPP | 6*8.92 | 52 | 0 | 0 | Reserve
68 | Summit Cumilla 25MW |  | SIPP, PDB | 3*3.67+2*6.97 | 25 | 22 | 453080
69 | Daudkandi bangla trak |  | IPP | 154*1.4 | 200 | 0 | 0 | Reserve
| Cumilla Area Total |  |  |  | 2891 | 1586 | 31711143
70 | Mymensingh RPCL 210MW |  | IPP | 4*35+1*70 | 202 | 103 | 2426240 | Gas shortage
71 | Tangail (Doreen) 22MW |  | SIPP, PDB | 8*2.90 | 22 | 22 | 525996
72 | Jamalpur 95MW |  | IPP | 12*8.924 | 95 | 87 | 1428480 | Engine problem
73 | Sarishabari (Solar) |  | IPP | 1*3 | 3 | 0 | 11000
74 | United Mymensingh PPL |  | IPP | 200 | 200 | 200 | 2200800
| United Jamalpur PPL |  | IPP | 115 MW | 0 | 0 | 7200
| Mymensingh Area Total |  |  |  | 522 | 412 | 6599716
75 | Fenchugonj CCPP-1 |  | PDB | 2*32+1*33 | 70 | 30 | 683000 | GT-1 under maint.
76 | Fenchugonj CCPP-2 |  | PDB | 2*35+1*35 | 90 | 60 | 1451760
77 | Kushiara 163 MW CCPP GT |  | IPP | 1*109+1*54 | 163 | 100 | 3416252 | Frequency control
78 | Shajibazar 330 MW |  | PDB | 3*110 | 330 | 0 | 0 | Under maint.
79 | Fenchugonj (Barakatullah) 51MW |  | RPP | 19*2.90 | 51 | 53 | 655800
80 | Fenchuganj (EPL) 44MW |  | RPP | 12*3.3+5*2 | 44 | 50 | 702000
81 | Hobiganj 11MW |  | SIPP, REB | 4*2.90 | 11 | 11 | 217152
82 | Shahjibazar GT: Unit- 8, 9 |  | PDB | 2*35 | 66 | 54 | 1265568 | FGMO
83 | Shahjibazar 86MW |  | RPP | 32*2.90 | 86 | 84 | 1003200
84 | Shahjibazar (EPL) 50MW |  | RPP | 27*2.0 | 50 | 48 | 915840
85 | Sylhet GT 150 MW |  | PDB | 1*142 | 142 | 80 | 2104750 | FGMO
86 | Sylhet GT 20 MW |  | PDB | 1*20 | 20 | 20 | 350000
87 | Sylhet (EPL) 50MW |  | RPP | 27*2 | 50 | 23 | 454400 | Engine problem
88 | Shahjahanulla 25 MW |  | SIPP, REB | 3*9.34 | 25 | 25 | 459960
89 | Summit Bibiana- 2 |  | IPP | 1*222+1*119 | 341 | 310 | 7248000 | FGMO
| Bibiyana-3 285MW |  | PDB | 285 MW | 0 | 240 | 6829900 | On test
90 | Sylhet (Desh) 10MW |  | RPP | 6*1.95 | 10 | 10 | 132840
| Sylhet Area Total |  |  |  | 1549 | 1198 | 27890422
91 | Bheramara GT-1,2,3 |  | PDB | 3*20 | 46 | 0 | 0 | Reserve
** | Bheramara (HVDC ) |  | Imported power | 2*500 | 1000 | 691 | 12711273
92 | Khulna (KPCL-1 & 3) |  | IPP | 19*6.5 | 0 | 0 | 0 | Contract Expired
93 | Khulna (KPCL-2) |  | QRPP | 7*17 | 115 | 115 | 432960
94 | Faridpur Peaking |  | PDB | 8*6.89 | 54 | 44 | 244320
95 | Khulna CCPP 225MW |  | NWPGCL | 1*150+1*75 | 230 | 0 | 0 | Reserve
96 | Gopalganj Peaking |  | PDB | 16*6.98 | 109 | 75 | 282240
97 | Bheramara 360 MW |  | NWPGCL | 1*278+1*132 | 410 | 287 | 7498656 | Gas shortage
98 | Noapara (KZA) 40MW |  | QRPP | 5*8.5 | 40 | 32 | 667875 | Engine problem
| Khulna (Aggreeco) 55MW |  | QRPP | 71*0.85 | 0 | 0 | 0 | Contract Expired
99 | Bangla Trak Noapara |  | IPP | 70*1.4 | 100 | 0 | 0 | Reserve
| Labon Chora 105 MW |  | IPP | 6*18.445 | 105 | 105 | 1387680
| Khulna Area Total |  |  |  | 2209 | 1349 | 23225004
100 | Summit Barisal 110 MW |  | IPP | 7*17.076 | 110 | 80 | 523200 | High voltage
101 | Barisal GT: Unit-1, 2 |  | PDB | 2*20 | 30 | 0 | 0 | Reserve
102 | Bhola (Venture) 33MW |  | RPP | 1*34.50 | 33 | 24 | 390600 | Engine problem
103 | Bhola CCPP 194MW |  | PDB | 2*63+1*68 | 194 | 73 | 2074000
104 | Bhola Aggreko 95MW |  | QRPP | 96*1.10 | 95 | 98 | 1856996
| Barisal Area Total |  |  |  | 462 | 275 | 4844796
105 | Baghabari GT 71MW |  | PDB | 1*71 | 71 | 0 | 0 | Gas shortage
| Baghabari GT 100MW |  | PDB | 1*100 | 100 | 0 | 0 | Under maint.
106 | Baghabari Peaking 50MW |  | PDB | 6*8.9 | 52 | 50 | 229308
107 | Bera Peaking |  | PDB | 9*8.29 | 71 | 41 | 145211
108 | Amnura 50MW |  | QRPP | 7*7.79 | 50 | 50 | 749530
109 | Katakhali (Northern) |  | QRPP | 6*8.9 | 50 | 50 | 379295
110 | Katakhali Peaking |  | PDB | 6*8.7 | 50 | 0 | 1148 | Reserve
111 | Sirajgonj Unit-1 225MW |  | NWPGCL | 1*150+1*75 | 210 | 138 | 3794809 | FGMO
112 | Sirajgonj Unit-2 225MW |  | NWPGCL | 1*150+1*75 | 220 | 0 | 0 | Gas shortage
113 | Sirajgonj Unit-3 225MW |  | NWPGCL | 1*141 | 141 | 140 | 3580491 | FGMO
| Sirajgonj Unit-4 414 MW(Gas) |  | SNWPGCL | 1*282 | 282 | 0 | 0 | Gas shortage
114 | Santahar Peaking |  | PDB | 6*8.7 | 50 | 29 | 368085
115 | Bogra (GBB) |  | RPP | 6*4 | 22 | 22 | 519600
116 | Bogra (EPL) |  | RPP | 5*3.3+5*2 | 10 | 15 | 317880
117 | Ullapara (Summit) |  | SIPP, REB | 4*2.90 | 11 | 11 | 226512
118 | Rajlanka 52 MW |  | IPP | 6*8.92 | 52 | 51 | 920160
119 | Chapainawabganj-100 MW |  | PDB | 12*8.924 | 104 | 102 | 560285
| Paramount Baghabari |  | IPP | 200 MW | 0 | 1 | 41818
| Confidence CPBL-2 |  | IPP | 113 MW | 0 | 0 | 20160
| Rajshahi Area Total |  |  |  | 1546 | 700 | 11854292
120 | Barapukuria Unit-1 |  | PDB | 1*125 | 85 | 0 | 0 | Under overhauling
| Barapukuria Unit-2 |  | PDB | 1*125 | 85 | 0 | 0 | Coal shortage
121 | Barapukuria Unit-3 |  | PDB | 1*275 | 274 | 140 | 3632600
122 | Rangpur GT |  | PDB | 1*20 | 20 | 0 | 0 | Reserve
123 | Saidpur GT |  | PDB | 1*20 | 20 | 13 | 227000
| Rangpur Area Total |  |  |  | 484 | 153 | 3859600
| Total |  |  |  | 17142 | 8793 | 168266102
| Eastern Grid Total |  |  |  | 12441 | 6316 | 124482410
| Western Grid Total |  |  |  | 4701 | 2477 | 43783692
| National Grid Total |  |  |  | 17142 | 8793 | 168266102
*Data collected from respective power station over telephone.
Executive Engineer
Network Operation Division

## P3
MAXIMUM LOAD SERVED BY DIFFERENT GRID SUB-STATIONS
Date: | 2019-01-31 | [5 empty] | QF-LDC-09
(a) ENTIRE EASTERN GRID : |  |  | 5584 | MW | (b) ENTIRE WESTERN GRID : |  |  | 2744 | MW
i) Dhaka area |  |  | 2928 | MW | i) Khulna area |  |  | 1004 | MW
ii) Chittagong area |  |  | 886 | MW | ii) Rajshahi area |  |  | 968 | MW
iii) Comilla area |  |  | 742 | MW | iii) Barisal area |  |  | 167 | MW
iv) Mymensingh area |  |  | 710 | MW | iv) Rangpur area |  |  | 605 | MW
v) Sylhet area |  |  | 318 | MW
| SYSTEM TOTAL DEMAND ( a + b ) = |  |  | 8328 | MW
MAXIMUM LOAD SERVED BY DIFFERENT SUB-STATIONS
Sub-station | Load (MW) | Hour | Sub-station | Load (MW) | Hour | Sub-station | Load (MW) | Hour
Siddhirganj | 88 | 1800 | Netrokona | 90 | 1830 | Goalpara | 26 | 1830
Munsiganj | 78 | 1930 | Jamalpur | 92 | 1830 | Central s/s | 60 | 1900
Sonargaon | 46 | 1700 | Sherpur | 86 | 1930 | Noapara | 76 | 1930
Shyampur | 150 | 1830 | Srimongal | 24 | 1900 | Jessore | 118 | 1830
Bhulta | 146 | 1830 | Shahjibazar | 86 | 2000 | Jhenida | 80 | 1830
Madanganj | 45 | 1200 | Fenchuganj | 28 | 2000 | Bottail | 90 | 1830
Shitalakhya | 96 | 1000 | Kulawara | 25 | 1800 | G.K Project | 36 | 1830
Rahim steel | 10 | 1200 | Sylhet | 90 | 1930 | Faridpur | 120 | 1930
Matuail | 84 | 1200 | Chatak | 21 | 1930 | Madaripur | 88 | 2100
Ghorasal | 66 | 2000 | Sunamganj | 24 | 1830 | Gopalganj | 60 | 2000
Narsingdi | 102 | 2000 | Biani Bazar | 29 | 1900 | Bagerhat | 63 | 1900
Haripur (SBU) | 86 | 1930 | Comilla (S) | 120 | 1800 | Mongla | 32 | 1200
Ullon | 53 | 1800 | Comilla(N) | 85 | 1930 | Satkhira | 71 | 1900
Hasnabad | 132 | 2000 | Chandpur | 81 | 1900 | Gallamari | 37 | 1300
Magbazar | 98 | 1400 | Feni | 99 | 1830 | Magura | 40 | 1830
Maniknagar | 74 | 1200 | Chowmuhani | 128 | 1930 | Chuadanga | 58 | 1830
Bangabhaban | 19 | 1200 | Ashuganj | 41 | 1830 | Barisal | 86 | 2000
Narinda | 68 | 1200 | Daudkandi | 90 | 1900 | Patuakhali | 56 | 2400
Dhanmondi | 74 | 1300 | B.Baria | 92 | 1830 | Bhandaria | 40 | 2000
Lalbag | 64 | 1300 | Ramganj | 24 | 1830 | Ishurdi | 42 | 1900
Madartek | 33 | 1930 | Madunaghat | 46 | 1830 | Ruppur Paromanobik | 1 | 100
Mirpur | 76 | 1830 | Hathazari | 67 | 1900 | Natore | 91 | 1930
Kalyanpur | 60 | 1830 | Khulshi | 134 | 2100 | Bogra | 180 | 1900
Gulshan | 78 | 1800 | Halishahar | 86 | 2000 | Noagaon | 118 | 2000
Uttara | 31 | 1600 | Baraulia | 159 | 1000 | Rajshahi | 105 | 1830
Uttara(New) | 6 | 1700 | Sikalbaha | 28 | 1830 | C.Nawabganj | 63 | 1930
Kamrangirchar | 57 | 1830 | Dohazari | 66 | 2000 | Amnura | 34 | 1830
Savar | 96 | 1000 | Cox'sbazar | 72 | 1900 | Pabna | 79 | 1830
Bhasantec | 98 | 1900 | Chandraghona | 19 | 1830 | Shahjadpur | 73 | 1830
Agargaon | 37 | 1830 | Kaptai | 3.3 | 1800 | Serajganj | 79 | 900
Satmosjid | 58 | 1830 | A. Khaer Stl. | 0 | 0 | Niyamatpur | 96 | 1830
Tongi | 112 | 1800 | Bakulia | 69 | 1800 | Joypurhat | 45 | 1500
Kabirpur | 138 | 1600 | Julda | 20 | 1000 | Mohastangor | 0 | 0
Basundhara | 76 | 1830 | TK chemical | 4.8 | 1300 | Rangpur | 100 | 1830
Manikganj | 62 | 1830 | Modern Steel | 13 | 100 | Lalmonirhat | 83 | 1830
Joydevpur | 173 | 1830 | Shahmirpur | 21 | 1900 | Saidpur | 101 | 1830
New Tongi | 87 | 1100 | Khagrachhari | 15 | 1930 | Purbasadipur | 85 | 2000
Kodda | 211 | 1900 | Matarbari | 18.5 | 2000 | Thakurgaon | 61 | 1930
Dhamrai | 38 | 1830 | Baroiar Hat | 18 | 1800 | Palashbari | 95 | 2000
Tangail | 150 | 1930 | Rangamati | 8 | 1800 | Barapukuria | 54 | 1930
Mymensing | 224 | 1830 | Abul Khair 230 | 164 | 400 | Panchagar | 32 | 1800
Kishorganj | 83 | 1900 | BSRM | 106 | 1600 | Joldhaka | 17 | 1900
Sub Divisional Engineer |  |  | Executive Engineer |  |  | Superintendent Engineer
Network Operation Division |  |  | Network Operation Division |  |  | Load Despatch Circle
(1) Honbl. State Minister |  |  | (8) Executive Director (O & M) PGCB. |  |  | (18) C.E. Transmission (1 & 2) PGCB.
Ministry of Power,Energy & Mineral |  |  | (9) Member,Generation,PDB. |  |  | (19) S.E. System Protection,PGCB.
Resources, GOB. |  |  | (10) Member,Distribution,PDB. |  |  | (20) Director,Public Relation,PDB.
(2) Secy (Power Divn.)Ministry of |  |  | (11) Member,Transmission & |  |  | (21) Director Program, PDB.
Power,Energy & Mineral Resources. |  |  | System Operation,PDB. |  |  | (22) S.E. Consumer Affairs,PDB.
(3) Director General,Power cell |  |  | (12) Member,P&D,PDB. |  |  | (23) Director,Project Planning,PDB.
(4) Chairman,BERC |  |  | (13) C.E (P & D), PGCB. |  |  | (24) Director,System Planning,PDB.
(5) Chairman, BPDB. |  |  | (14) G.M. Commercial Operation |  |  | (25) Executive Eng.IMD.
(6) Managing Director, PGCB. |  |  | (15) C.E. Generation,PDB. |  |  | (26) Executive Eng. EMD.

## Voltage
MAXIMUM & MINIMUM VOLTAGES OF DIFFERENT GRID SUB-STATIONS:
Date: | 2019-01-31
Sub-Station | Maxm | Hour | Minm | Hour | Sub-Station | Maxm | Hour | Minm | Hour
| Voltage |  | Voltage |  |  | Voltage |  | Voltage
400 KV | KV |  | KV |  |  | KV |  | KV
Bibiyana | 406 | 6:00 | 397 | 8:00 | Kaliakoir | 394 | 4:00 | 380 | 12:00
Bheramara | 406 | 2:00 | 395 | 19:00 | Bhulta | 406 | 6:00 | 397 | 8:00
Ashuganj(N) | 408 | 19:30 | 396 | 24:00
230 KV | KV |  | KV |  | 230 KV | KV |  | KV
Ghorasal | 235 | 1:00 | 235 | 1:00 | Hathazari | 226 | 19:00 | 212 | 8:00
Ishurdi | 238 | 24:00 | 230 | 7:00 | Megnaghat | 234 | 4:00 | 228 | 10:00
Ashuganj | 244 | 17:00 | 236 | 8:00 | Fenchuganj | 241 | 6:00 | 235 | 11:00
Serajganj | 230 | 17:00 | 219 | 8:00 | Siddhirganj | 233 | 21:00 | 228 | 11:00
Baghabari | 230 | 1:00 | 224 | 12:00 | Maniknagar | 232 | 6:00 | 225 | 15:00
Barapukuria | 230 | 2:00 | 217 | 8:00 | Old Airport | 231 | 3:00 | 222 | 12:00
Bogra | 223 | 17:00 | 207 | 8:00 | Barisal | 241 | 15:00 | 230 | 7:00
Khulna South | 240 | 17:00 | 222 | 8:00 | AKSML | 230 | 18:30 | 214 | 15:00
Rampura | 230 | 4:00 | 226 | 12:00 | BSRM | 230 | 18:30 | 218 | 2:00
Haripur | 231 | 23:00 | 228 | 9:00 | Bibiyana | 240 | 9:00 | 235 | 12:00
Hasnabad | 230 | 4:00 | 225 | 9:00 | Bhulta | 233 | 3:00 | 227 | 15:00
Aminbazar | 232 | 3:00 | 224 | 12:00 | Ashuganj (S) | 242 | 18:30 | 234 | 12:00
Tongi | 230 | 19:30 | 221 | 12:00 | Kaliakoir | 236 | 20:00 | 225 | 11:00
Comilla (N) | 242 | 18:30 | 232 | 23:00
132 kV | KV |  | KV |  | 132 kV | KV |  | KV
Siddhirganj | 135 | 600 | 132 | 1200 | Madanhat | 138 | 1830 | 129 | 800
Munsiganj | 139 | 2000 | 134 | 100 | Hathazari | 137 | 1900 | 128 | 1200
Megnaghat | 136 | 600 | 133 | 1000 | Khulshi | 135 | 1830 | 126 | 900
Shyampur | 134 | 1400 | 127 | 1600 | Halishahar | 138 | 2000 | 128 | 800
Bhulta | 131 | 2000 | 128 | 1200 | Baraulia | 137 | 1830 | 126 | 1200
Madanganj | 137 | 2000 | 131 | 100 | Sikalbaha | 138 | 1830 | 126 | 800
Shitalakhya | 141 | 2000 | 130 | 1200 | Dohazari | 138 | 1900 | 127 | 700
Rahim steal | 136 | 2000 | 133 | 1600 | Cox'sbazar | 131 | 1900 | 123 | 400
Matuail | 135 | 2000 | 131 | 1200 | Chandraghona | 138 | 1830 | 129 | 800
Ghorasal | 142 | 2000 | 140 | 100 | Kaptai | 136 | 2100 | 132 | 1200
Narsinghdi | 137 | 1500 | 130 | 700 | A. Khaer Stl. | 136 | 1830 | 126 | 1200
Haripur (SBU) | 136 | 2000 | 132 | 100 | Bakulia | 133 | 1100 | 126 | 800
Ullon | 132 | 600 | 128 | 1200 | Julda | 138 | 1830 | 127 | 400
Hasnabad | 138 | 600 | 130 | 1200 | TK Chemical | 140 | 1900 | 129 | 300
Magbazar | 134 | 600 | 127 | 1200 | Modern Steel | 137 | 1830 | 124 | 800
Maniknagar | 135 | 600 | 131 | 1200 | Shahmirpur | 138 | 1830 | 128 | 800
Bangabhaban | 134 | 600 | 128 | 1200 | Khagrachhari | 137 | 1830 | 126 | 800
Narinda | 133 | 600 | 128 | 1200 | Matarbari | 132 | 1700 | 123 | 100
Dhanmondi | 132 | 600 | 128 | 1200 | Baroiar Hat | 136 | 1700 | 132 | 300
Lalbag | 134 | 600 | 128 | 1200 | Rangamati | 138 | 1830 | 128 | 800
Madartek | 133 | 600 | 128 | 1200 | Goalpara | 137 | 1500 | 126 | 800
Mirpur | 133 | 2000 | 127 | 1200 | Central s/s | 138 | 1700 | 125 | 800
Kalyanpur | 134 | 700 | 130 | 1200 | Noapara | 135 | 500 | 123 | 800
Gulshan | 132 | 600 | 127 | 1200 | Jessore | 132 | 400 | 118 | 800
Uttara | 134 | 100 | 126 | 1200 | Jhenida | 133 | 600 | 117 | 900
Uttara(New) | 133 | 700 | 129 | 1200 | Bottail | 140 | 300 | 131 | 900
Kamrangirchar | 138 | 2000 | 130 | 1200 | G.K.Project | 141 | 100 | 136 | 800
Savar | 132 | 600 | 126 | 1200 | Faridpur | 137 | 1700 | 130 | 800
Bhasantec | 134 | 600 | 127 | 1200 | Madaripur | 136 | 1700 | 130 | 800
Agargaon | 134 | 600 | 128 | 1200 | Gopalganj | 141 | 1900 | 127 | 800
Satmosjid | 135 | 500 | 128 | 1200 | Bagerhat | 136 | 1500 | 128 | 700
Tongi | 137 | 1930 | 131 | 1000 | Mongla | 135 | 1500 | 127 | 800
Kabirpur | 133 | 400 | 128 | 800 | Satkhira | 138 | 1700 | 125 | 800
Basundhara | 131 | 1700 | 123 | 1200 | Gallamari | 139 | 1700 | 126 | 800
Manikganj | 140 | 400 | 135 | 800 | Magura | 135 | 100 | 122 | 1830
Joydevpur | 141 | 1700 | 137 | 700 | Chuadanga | 135 | 300 | 120 | 1830
New Tongi | 136 | 400 | 130 | 1200 | Barisal | 138 | 1500 | 132 | 800
Kodda | 140 | 1800 | 135 | 1100 | Patuakhali | 134 | 400 | 133 | 100
Dhamrai | 134 | 300 | 127 | 800 | Bhandaria | 136 | 1000 | 130 | 700
Tangail | 133 | 2300 | 123 | 800 | Ishurdi | 140 | 1500 | 133 | 800
Mymensing | 131 | 2200 | 119 | 700 | Ruppur Paromanobik | 140 | 100 | 136 | 700
Kishorganj | 131 | 100 | 122 | 800 | Natore | 138 | 1700 | 126 | 800
Netrokona | 128 | 1500 | 112 | 800 | Bogra | 134 | 200 | 121 | 800
Jamalpur | 137 | 2100 | 112 | 800 | Noagaon | 128 | 1600 | 112 | 800
Sherpur | 134 | 1700 | 112 | 800 | Rajshahi | 134 | 1500 | 122 | 800
Srimongal | 141 | 2300 | 137 | 800 | C.Nawabganj | 131 | 1500 | 120 | 800
Shahjibazar | 140 | 800 | 137 | 1300 | Amnura | 137 | 1700 | 119 | 700
Fenchuganj | 138 | 300 | 136 | 800 | Pabna | 135 | 100 | 127 | 800
Khulawara | 137 | 100 | 136 | 800 | Shahjadpur | 140 | 100 | 135 | 500
Sylhet | 137 | 100 | 135 | 1800 | Serajganj | 134 | 1700 | 126 | 800
Chatak | 137 | 300 | 134 | 1930 | Niyamatpur | 123 | 400 | 111 | 800
Sunamganj | 137 | 400 | 133 | 1830 | Joypurhat | 127 | 1700 | 111 | 800
Biani Bazar | 137 | 600 | 134 | 1200 | Mohastangor | 132 | 400 | 118 | 800
Cumilla(s) | 130 | 200 | 124 | 1500 | Rangpur | 124 | 400 | 109 | 800
Cumilla(n) | 142 | 1930 | 136 | 1200 | Lalmonirhat | 120 | 200 | 100 | 800
Chandpur | 141 | 2100 | 138 | 800 | Saidpur | 128 | 500 | 112 | 800
Feni | 134 | 1900 | 130 | 1200 | Purbasadipur | 125 | 400 | 102 | 800
Chowmuhani | 135 | 1830 | 131 | 1200 | Thakurgaon | 117 | 400 | 95 | 1930
Ashuganj | 140 | 1800 | 135 | 800 | Palashbari | 127 | 200 | 111 | 800
Daudkandi | 136 | 1900 | 134 | 1200 | Barapukuria | 130 | 200 | 117 | 800
B.Baria | 140 | 2300 | 132 | 600 | Panchagar | 116 | 500 | 89 | 1830
Ramganj | 135 | 1700 | 125 | 2300 | Joldhaka | 125 | 200 | 111 | 1800

## L-Curve
Date | 2019-01-31
.
TIME | E-W INT.(Export) | EAST GRID | WEST GRID | TOTAL |  |  | DAILY LOAD CURVE
0:00 | 680 | 5209 | 1452 | 6661 |  |  |  | QF-LDC-12
0:30 | 625 | 4860.5 | 1463.5 | 6324 | Date: | 2019-01-31
1:00 | 570 | 4512 | 1475 | 5987
1:30 | 570 | 4451 | 1430 | 5881
2:00 | 570 | 4390 | 1385 | 5775
2:30 | 575 | 4322 | 1324 | 5646 | [5 empty] | Gen. at Eve. Peak | 8793 | 8793 MW (19:30 )
3:00 | 580 | 4254 | 1263 | 5517 | [6 empty] | 19:30
3:30 | 565 | 4208 | 1263.5 | 5471.5 | [5 empty] | Gen. at Day Peak | 7069 | 7069 MW (12:00 )
4:00 | 550 | 4162 | 1264 | 5426 | [6 empty] | 12:00
4:30 | 550 | 4152 | 1265.5 | 5417.5 | [5 empty] | Highest Generation | 8793
5:00 | 550 | 4142 | 1267 | 5409 | [6 empty] | 19:30
5:30 | 525 | 4270 | 1308 | 5578
6:00 | 500 | 4398 | 1349 | 5747
6:30 | 530 | 4497.65 | 1501.5 | 5999.15
7:00 | 560 | 4597.3 | 1654 | 6251.3
7:30 | 590 | 4763.455 | 1737 | 6500.455
8:00 | 620 | 4929.61 | 1820 | 6749.61
8:30 | 585 | 5045.255 | 1821.5 | 6866.755
9:00 | 550 | 5160.9 | 1823 | 6983.9
9:30 | 455 | 5131.85 | 1839.5 | 6971.35
10:00 | 360 | 5102.8 | 1856 | 6958.8
10:30 | 365 | 5118.95 | 1845 | 6963.95
11:00 | 370 | 5135.1 | 1834 | 6969.1
11:30 | 355 | 5180.05 | 1839 | 7019.05
12:00 | 340 | 5225 | 1844 | 7069
12:30 | 370 | 5356.45 | 1871.5 | 7227.95
13:00 | 400 | 5487.9 | 1899 | 7386.9
13:30 | 380 | 5294.55 | 1878 | 7172.55
14:00 | 360 | 5101.2 | 1857 | 6958.2
14:30 | 220 | 5108.65 | 1873 | 6981.65
15:00 | 80 | 5116.1 | 1889 | 7005.1
15:30 | 100 | 5077.1 | 1841 | 6918.1
16:00 | 120 | 5038.1 | 1793 | 6831.1
16:30 | 185 | 4963.85 | 1831 | 6794.85
17:00 | 250 | 4889.6 | 1869 | 6758.6
17:30 | 295 | 5272.8 | 2107.5 | 7380.3
18:00 | 340 | 5656 | 2346 | 8002
18:30 | 440 | 5975.5 | 2415.5 | 8391
19:00 | 540 | 6295 | 2485 | 8780
19:30 | 520 | 6316 | 2477 | 8793
20:00 | 520 | 6211 | 2477 | 8688 |  |  |  | Executive Engineer
20:30 | 520 | 6164.5 | 2424.5 | 8589 |  |  |  | Network Operation Division
21:00 | 520 | 6118 | 2372 | 8490
21:30 | 480 | 5832.5 | 2220 | 8052.5
22:00 | 440 | 5547 | 2068 | 7615 |  |  |  |  | Page 6 of 7
22:30 | 440 | 5505.5 | 1974 | 7479.5
23:00 | 440 | 5464 | 1880 | 7344
23:30 | 560 | 5336.5 | 1666 | 7002.5
24:00 | 680 | 5209 | 1452 | 6661
8793 MW (19:30 )
7069 MW (12:00 )

## En-Curve
DAILY ENERGY CURVE
Date | 2019-01-31 |  | Energy | 168266102
[10 empty] | 2019-01-31 | [5 empty] | QF-LDC-11
TIME | GAS | HVDC | P.GEN(GAS). | P.GEN(OIL). | COAL | HYDRO | OIL | SHORTAGE | TRIPURA
0:00 | 3616 | 305 | 1688 | 740 | 147 | 75 | 0 | 0 | 90
0:30 | 3688.5 | 327.5 | 1626.5 | 373.5 | 148 | 75 | 0 | 0 | 85 | Date: | 2019-01-31
1:00 | 3761 | 350 | 1565 | 7 | 149 | 75 | 0 | 0 | 80
1:30 | 3757 | 342.5 | 1471 | 7 | 149.5 | 75 | 0 | 0 | 79 | [7 empty] | Total Energy | 168.2661 | Total Energy Gen 168.266 MKWHr Energy Not Served 0.000 MKWHr Energy Requirement 168.266 MKWHr
2:00 | 3753 | 335 | 1377 | 7 | 150 | 75 | 0 | 0 | 78 | [7 empty] | Energy not Served | 0
2:30 | 3663.5 | 335 | 1339.5 | 7 | 150 | 75 | 0 | 0 | 76 | [7 empty] | Energy Requirement | 168.2661
3:00 | 3574 | 335 | 1302 | 7 | 150 | 75 | 0 | 0 | 74
3:30 | 3537 | 335 | 1294 | 7 | 149.5 | 75 | 0 | 0 | 74 | [6 empty] | Shortage
4:00 | 3500 | 335 | 1286 | 7 | 149 | 75 | 0 | 0 | 74
4:30 | 3522 | 335 | 1254.5 | 7 | 149 | 75 | 0 | 0 | 75
5:00 | 3544 | 335 | 1223 | 7 | 149 | 75 | 0 | 0 | 76
5:30 | 3629 | 335 | 1273 | 39 | 149 | 75 | 0 | 0 | 78
6:00 | 3714 | 335 | 1323 | 71 | 149 | 75 | 0 | 0 | 80
6:30 | 3729 | 455.5 | 1341 | 167.5 | 149 | 75.5 | 0 | 0 | 81 |  |  |  |  | Coal
7:00 | 3744 | 576 | 1359 | 264 | 149 | 76 | 0 | 0 | 82
7:30 | 3802 | 576 | 1484 | 334 | 149 | 76 | 0 | 0 | 75 |  |  |  | Oil |  |  |  | ,
8:00 | 3860 | 576 | 1609 | 404 | 149 | 76 | 0 | 0 | 68
8:30 | 3755 | 576.5 | 1636 | 585 | 149 | 76.5 | 9 | 0 | 69
9:00 | 3650 | 577 | 1663 | 766 | 149 | 77 | 18 | 0 | 70
9:30 | 3568.5 | 576.5 | 1579.5 | 875.5 | 149.5 | 77 | 58.5 | 0 | 70
10:00 | 3487 | 576 | 1496 | 985 | 150 | 77 | 99 | 0 | 70
10:30 | 3498 | 576 | 1490.5 | 996.5 | 150 | 77 | 86 | 0 | 70
11:00 | 3509 | 576 | 1485 | 1008 | 150 | 77 | 73 | 0 | 70
11:30 | 3519 | 576.5 | 1511.5 | 1019.5 | 149.5 | 76 | 73.5 | 0 | 73
12:00 | 3529 | 577 | 1538 | 1031 | 149 | 75 | 74 | 0 | 76
12:30 | 3613 | 583 | 1570 | 1066 | 149 | 75 | 74 | 0 | 77
13:00 | 3697 | 589 | 1602 | 1101 | 149 | 75 | 74 | 0 | 78
13:30 | 3697 | 589 | 1602 | 1101 | 149 | 75 | 74 | 0 | 78
14:00 | 3697 | 589 | 1602 | 1101 | 149 | 75 | 74 | 0 | 78
14:30 | 3502 | 591.5 | 1600 | 1102 | 149 | 74.5 | 70.5 | 0 | 88
15:00 | 3307 | 594 | 1598 | 1103 | 149 | 74 | 67 | 0 | 98
15:30 | 3304 | 593.5 | 1504.5 | 1116 | 149 | 74 | 67 | 0 | 98
16:00 | 3301 | 593 | 1411 | 1129 | 149 | 74 | 67 | 0 | 98
16:30 | 3170.5 | 593 | 1379.5 | 1219 | 149 | 74.5 | 105.5 | 0 | 98
17:00 | 3040 | 593 | 1348 | 1309 | 149 | 75 | 144 | 0 | 98
17:30 | 3132.5 | 641.5 | 1433 | 1544 | 149 | 75 | 295 | 0 | 109
18:00 | 3225 | 690 | 1518 | 1779 | 149 | 75 | 446 | 0 | 120
18:30 | 3327 | 690 | 1595.5 | 1962.5 | 149 | 75 | 472 | 0 | 120
19:00 | 3429 | 690 | 1673 | 2146 | 149 | 75 | 498 | 0 | 120
19:30 | 3594 | 691 | 1711 | 2018 | 140 | 75 | 444 | 0 | 120
20:00 | 3580 | 690 | 1674 | 1983 | 142 | 75 | 424 | 0 | 120
20:30 | 3622 | 690 | 1671.5 | 1872 | 144.5 | 75 | 396 | 0 | 118
21:00 | 3664 | 690 | 1669 | 1761 | 147 | 75 | 368 | 0 | 116
21:30 | 3620 | 690 | 1660 | 1506 | 146.5 | 75.5 | 243.5 | 0 | 111
22:00 | 3576 | 690 | 1651 | 1251 | 146 | 76 | 119 | 0 | 106
22:30 | 3648.5 | 691.5 | 1664 | 1081 | 146 | 76 | 70.5 | 0 | 102
23:00 | 3721 | 693 | 1677 | 911 | 146 | 76 | 22 | 0 | 98
23:30 | 3668.5 | 499 | 1682.5 | 825.5 | 146.5 | 75.5 | 11 | 0 | 94 | Max Temp. in Dhaka |  | 23.9° C
24:00 | 3616 | 305 | 1688 | 740 | 147 | 75 | 0 | 0 | 90
Executive Engineer
Network Operation Division
Page 5 of 7
GAS
Oil
HVDC
COAL
HYDRO
Total Energy Gen 168.266 MKWHr Energy Not Served 0.000 MKWHr Energy Requirement 168.266 MKWHr
Note on W13: Author:

## Generation
2019-01-31
Si No | Unit | 1:00 | 2:00 | 3:00 | 4:00 | 5:00 | 6:00 | 7:00 | 8:00 | 9:00 | 10:00 | 11:00 | 12:00 | 13:00 | 14:00 | 15:00 | 16:00 | 17:00 | 18:00 | 18:30 | 19:00 | 19:30 | 20:00 | 21:00 | 22:00 | 23:00 | 24:00 | KWH
1 | Kaptai Unit-1, 2 & 3 | 75 | 75 | 75 | 75 | 75 | 75 | 76 | 76 | 77 | 77 | 77 | 75 | 75 | 74 | 74 | 74 | 75 | 75 |  | 75 | 75 | 75 | 75 | 76 | 76 | 75 | 1811896
2 | Kaptai Unit-4 & 5
3 | Chattogram ST-1 (Raozan)
4 | Chittgong ST-2 (Raozan)
5 | Raozan 25 MW (RPCL) | [5 empty] | 0 | 8 | 8 | 16 | 16 | 16 | 16 | 19 | 25 | 25 | 25 | 25 | 25 |  | 25 | 25 | 25 | 25 | 26 | 25 | 0 | 366480
| Teknaf Solartech 20MW | [5 empty] | 0 | 1.3 | 7.41 | 12.7 | 17 | 19 | 20 | 19.8 | 17.3 | 13.6 | 8.4 | 2.4 | 0 | [8 empty] | 137835
6 | Sikalbaha 225MW (Gas) | 152 | 151 | 151 | 151 | 151 | 151 | 151 | 151 | 151 | 151 | 151 | 151 | 151 | 150 | 152 | 151 | 150 | 151 |  | 151 | 151 | 151 | 151 | 151 | 151 | 151 | 3589949
7 | Sikalbaha 225MW (Oil)
8 | Sikalbaha ST 60MW
9 | Sikalbaha GT 150MW (Gas)
10 | Sikalbaha GT 150MW (Oil)
| Dohazari Peaking | [16 empty] | 0 | 51 |  | 68 | 68 | 68 | 34 | 0 | 0 |  | 211105
12 | Hathazari peaking | [15 empty] | 0 | 15 | 56 |  | 64 | 22 | 0 |  |  |  |  | 124976
Daudkandi bangla trak
14 | Daudkandi Peaking 52MW | [17 empty] | 0 |  | 8 | 0 | [5 empty] | 5968
15 | Siddhirgonj ST 210MW
16 | Siddhirgonj GT Unit-1& 2 | 40 | 40 | 40 | 40 | 40 | 37 | 40 | 100 | 65 | 37 | 35 | 39 | 100 | 100 | 0 |  |  |  |  | 0 | 92 | 91 | 87 | 87 | 93 | 97 | 1333000
17 | Siddhirganj CCPP-335 MW
18 | Summit Gazipur -2 | [15 empty] | 0 | 15 | 90 |  | 175 | 200 | 200 | 120 | 0 |  |  | 639820
19 | Ashuganj 195MW Modular | 8 | 8 | 8 | 8 | 8 | 8 | 8 | 8 | 8 | 8 | 8 | 8 | 8 | 8 | 8 | 8 | 8 | 8 |  | 8 | 8 | 8 | 8 | 8 | 8 | 8 | 217454
20 | Ghorasal ST: Unit-1,2 | 35 | 35 | 35 | 35 | 35 | 35 | 35 | 35 | 35 | 35 | 35 | 35 | 35 | 35 | 35 | 35 | 35 | 35 |  | 35 | 35 | 35 | 35 | 35 | 35 | 35 | 727000
21 | Ghorasal GT: Unit-3 | 239 | 239 | 239 | 239 | 239 | 239 | 239 | 238 | 287 | 288 | 297 | 285 | 292 | 0 |  |  | 0 | 40 |  | 148 | 148 | 148 | 148 | 148 | 148 | 0 | 4100700
22 | Ghorasal GT: Unit-4
23 | Ghorasal ST: Unit-5
24
25 | Ghorasal ST: Unit-7 | 280 | 280 | 250 | 250 | 250 | 250 | 250 | 250 | 320 | 280 | 250 | 250 | 320 | 320 | 320 | 280 | 250 | 250 |  | 300 | 330 | 330 | 330 | 300 | 300 | 330 | 6792563
26
28 | Ashuganj ST: Unit- 3
29 | Ashuganj ST: Unit- 4 | 80 | 80 | 80 | 80 | 80 | 80 | 80 | 80 | 80 | 80 | 80 | 80 | 100 | 100 | 100 | 100 | 100 | 100 |  | 150 | 150 | 150 | 150 | 150 | 150 | 150 | 2444065
30 | Ashuganj ST: Unit- 5
32 | Ashuganj Engines TSK | 5 | 5 | 5 | 5 | 5 | 5 | 5 | 30 | 10 | 10 | 10 | 10 | 10 | 10 | 10 | 20 | 20 | 20 |  | 36 | 36 | 36 | 36 | 10 | 36 | 36 | 382104
33 | Ashuganj CCPP 225 MW | 178 | 182 | 174 | 157 | 170 | 186 | 190 | 200 | 190 | 185 | 183 | 200 | 185 | 190 | 158 | 178 | 158 | 204 |  | 183 | 192 | 184 | 185 | 185 | 185 | 185 | 4477000
34 | Ashuganj CCPP(South) | 276 | 287 | 276 | 264 | 294 | 290 | 301 | 331 | 305 | 287 | 276 | 320 | 287 | 305 | 305 | 342 | 283 | 338 |  | 301 | 316 | 301 | 301 | 301 | 301 | 301 | 7264000
| Ashuganj CCPP(North) | 360 | 360 | 345 | 300 | 300 | 360 | 360 | 260 | 260 | 260 | 260 | 260 | 260 | 260 | 260 | 260 | 200 | 230 |  | 260 | 260 | 260 | 260 | 260 | 260 | 260 | 6922300
35 | Ashuganj (Precision) 55MW | 5 | 5 | 5 | 5 | 5 | 5 | 5 | 5 | 5 | 5 | 5 | 5 | 5 | 5 | 5 | 5 | 5 | 5 |  | 20 | 5 | 5 | 5 | 5 | 5 | 5 | 177600
36 | Chandpur CCPP | 100 | 100 | 100 | 100 | 100 | 100 | 100 | 100 | 96 | 98 | 100 | 0 | [9 empty] | 0 | 96 | 100 | 98 | 100 | 1469300
37 | Tongi GT
38 | Haripur GT: Unit-1, 2
39 | Haripur 412 MW CCPP | 348 | 349 | 350 | 350 | 350 | 378 | 347 | 365 | 375 | 348 | 347 | 358 | 366 | 350 | 360 | 355 | 350 | 298 |  | 350 | 350 | 348 | 347 | 346 | 349 | 364 | 8662834
40 | Meghnaghat CCPP 450MW | 430 | 420 | 400 | 400 | 370 | 400 | 400 | 430 | 400 | 350 | 350 | 350 | 430 | 400 | 400 | 370 | 340 | 400 |  | 370 | 350 | 350 | 350 | 350 | 350 | 380 | 9273500
41 | Haripur Power CCPP 360MW | 365 | 365 | 333 | 310 | 270 | 300 | 300 | 366 | 366 | 291 | 288 | 289 | 275 | 259 | 272 | 272 | 271 | 309 |  | 310 | 340 | 339 | 310 | 300 | 300 | 320 | 7420000
42 | Mymensingh RPCL 210MW | 105 | 101 | 105 | 107 | 107 | 107 | 107 | 105 | 105 | 103 | 101 | 101 | 101 | 96 | 96 | 99 | 102 | 101 |  | 103 | 103 | 105 | 105 | 105 | 105 | 105 | 2426240
43 | Haripur NEPC 110MW
44 | Fenchugonj CCPP-1 | 30 | 30 | 30 | 30 | 30 | 30 | 30 | 30 | 30 | 30 | 30 | 30 | 30 | 30 | 29 | 28 | 29 | 30 |  | 30 | 30 | 30 | 29 | 29 | 30 | 28 | 683000
45 | Fenchugonj CCPP-2 | 61 | 61 | 61 | 61 | 61 | 61 | 61 | 61 | 61 | 61 | 61 | 61 | 61 | 61 | 61 | 60 | 60 | 60 |  | 60 | 60 | 60 | 60 | 60 | 60 | 60 | 1451760
46 | Shajibazar 330 MW
47 | Shahjibazar GT: Unit- 8, 9 | 40 | 40 | 40 | 40 | 40 | 40 | 40 | 53 | 43 | 48 | 43 | 68 | 46 | 64 | 59 | 67 | 42 | 70 |  | 43 | 54 | 51 | 48 | 60 | 63 | 55 | 1265568
48 | Shahjibazar 86MW | 5 | 5 | 5 | 5 | 5 | 5 | 5 | 5 | 50 | 50 | 50 | 50 | 50 | 50 | 50 | 20 | 20 | 50 |  | 84 | 84 | 84 | 84 | 84 | 86 | 50 | 1003200
49 | Shahjibazar (EPL) 50MW | 48 | 48 | 10 | 5 | 5 | 5 | 48 | 48 | 48 | 48 | 48 | 48 | 48 | 48 | 48 | 20 | 20 | 48 |  | 48 | 48 | 48 | 48 | 47 | 47 | 47 | 915840
50 | Sylhet GT 150 MW | 80 | 80 | 80 | 80 | 80 | 80 | 80 | 80 | 79 | 79 | 79 | 78 | 112 | 125 | 90 | 80 | 80 | 100 |  | 80 | 80 | 85 | 85 | 85 | 84 | 82 | 2104750
51 | Sylhet GT 20 MW | [5 empty] | 0 | 20 | 20 | 20 | 20 | 20 | 20 | 19 | 19 | 19 | 19 | 19 | 19 |  | 20 | 20 | 20 | 20 | 20 | 20 | 20 | 350000
52 | Sylhet (EPL) 50MW | 23 | 5 | 5 | 5 | 5 | 23 | 23 | 23 | 23 | 23 | 23 | 23 | 23 | 0 | 23 | 23 | 23 | 23 |  | 23 | 23 | 23 | 23 | 23 | 23 | 23 | 454400
53 | Sylhet (Desh) 10MW | [10 empty] | 0 | 10 | 10 | 10 | 10 | 10 | 10 | 10 |  | 10 | 10 | 10 | 10 | 10 | 10 | 9 | 132840
54 | Hobiganj 11MW | 8 | 8 | 8 | 8 | 8 | 8 | 8 | 8 | 8 | 8 | 8 | 0 | 8 | 11 | 11 | 10 | 11 | 11 |  | 11 | 11 | 11 | 11 | 11 | 11 | 11 | 217152
55 | Fenchugonj (Barakatullah) 51MW | 5 | 5 | 5 | 5 | 5 | 5 | 5 | 14 | 42 | 42 | 22 | 22 | 22 | 22 | 22 | 22 | 22 | 41 |  | 53 | 53 | 53 | 53 | 53 | 53 | 53 | 655800
56 | Shahjahanulla 25 MW | 8 | 8 | 8 | 8 | 8 | 24 | 24 | 24 | 24 | 24 | 24 | 17 | 24 | 24 | 24 | 24 | 24 | 24 |  | 24 | 25 | 25 | 25 | 25 | 25 | 25 | 459960
57 | Summit Bibiana- 2 | 280 | 270 | 285 | 290 | 295 | 290 | 265 | 300 | 260 | 270 | 280 | 290 | 280 | 290 | 300 | 275 | 265 | 260 |  | 270 | 310 | 275 | 270 | 260 | 285 | 285 | 7248000
58 | Southern 55MW | [6 empty] | 0 | [9 empty] | 0 | 17 |  | 17 | 17 | 17 | 0 | 0 |  |  | 58900
59 | Sikalbaha (Energis) |  |  |  |  | 0 | 1 | 22 | 26 | 26 | 40 | 40 | 40 | 40 | 0 | 4 | 24 | 24 | 9 |  | 32 | 40 | 40 | 40 | 40 | 40 | 40 | 569760
60 | Barabkunda (Regent) | 22 | 22 | 22 | 22 | 22 | 22 | 22 | 22 | 22 | 22 | 22 | 21 | 22 | 21 | 21 | 21 | 21 | 21 |  | 21 | 21 | 21 | 22 | 22 | 22 | 22 | 514464
61 | Narshingdi (Doreen) | [6 empty] | 0 | 19 | 19 | 0 |  |  | 0 | 19 | 19 | 0 | 0 | 22 |  | 22 | 22 | 22 | 22 | 22 | 22 | 22 | 218592
62 | Tangail (Doreen) 22MW | 22 | 22 | 22 | 22 | 22 | 22 | 22 | 22 | 22 | 22 | 22 | 22 | 22 | 22 | 22 | 22 | 22 | 22 |  | 22 | 22 | 22 | 22 | 22 | 22 | 22 | 525996
63 | Tripura | 80 | 78 | 74 | 74 | 76 | 80 | 82 | 68 | 70 | 70 | 70 | 76 | 78 | 84 | 98 | 98 | 98 | 120 |  | 120 | 120 | 120 | 116 | 106 | 98 | 90 | 2108160
64 | Malancha, Ctg. EPZ (United) | 28 | 34 | 35 | 41 | 42 | 41 | 41 | 20 | 5 | 4 | 4 | 7 | 5 | 11 | 4 | 6 | 14 | 23 |  | 31 | 36 | 36 | 36 | 40 | 40 | 40 | 610080
65 | Feni (Doreen) 22MW | 19 | 19 | 19 | 19 | 19 | 19 | 19 | 19 | 16 | 16 | 16 | 16 | 19 | 19 | 19 | 19 | 19 | 19 |  | 19 | 19 | 19 | 19 | 19 | 19 | 19 | 434376
66 | Feni, Mohipal (Doreen) | [5 empty] | 0 | 11 | 11 | 11 | 8 | 8 | 8 | 8 | 8 | 8 | 8 | 8 | 8 |  | 8 | 8 | 8 | 8 | 8 | 8 | 8 | 157320
67 | Jangalia (Summit) 33MW | 8 | 8 | 8 | 8 | 8 | 8 | 25 | 25 | 25 | 25 | 25 | 25 | 25 | 25 | 25 | 25 | 25 | 25 |  | 25 | 25 | 25 | 25 | 25 | 25 | 25 | 525000
68 | Summit Cumilla 25MW | 21 | 21 | 21 | 18 | 18 | 18 | 21 | 21 | 16 | 15 | 15 | 15 | 15 | 15 | 15 | 15 | 15 | 15 |  | 22 | 22 | 22 | 22 | 22 | 22 | 22 | 453080
69 | Summit Ashulia | 25 | 25 | 25 | 25 | 25 | 25 | 25 | 25 | 25 | 25 | 25 | 25 | 25 | 25 | 25 | 25 | 25 | 25 |  | 25 | 25 | 25 | 25 | 25 | 25 | 25 | 600000
70 | Summit Madhabdi | 25 | 25 | 25 | 25 | 25 | 25 | 25 | 25 | 10 | 22 | 22 | 22 | 22 | 22 | 18 | 18 | 18 | 18 |  | 26 | 32 | 32 | 32 | 32 | 34 | 33 | 592380
71 | Summit Maona | 33 | 33 | 33 | 33 | 33 | 33 | 33 | 33 | 33 | 33 | 33 | 33 | 33 | 33 | 33 | 33 | 33 | 33 |  | 33 | 33 | 33 | 33 | 33 | 33 | 33 | 806000
72 | Summit Rupganj | 33 | 33 | 33 | 33 | 33 | 33 | 33 | 33 | 33 | 33 | 33 | 33 | 33 | 33 | 33 | 33 | 33 | 33 |  | 33 | 33 | 33 | 33 | 33 | 33 | 33 | 821100
73 | Ghorashal (Regent)
76 | Siddhirganj (Desh)
77 | Siddhirganj (Dutch Bangla) | [15 empty] | 0 | 8 | 45 |  | 50 | 0 | [5 empty] | 116160
78 | Gazipur (RPCL) |  |  |  |  | 0 | 6 | 43 | 52 | 52 | 45 | 43 | 51 | 51 | 0 | 30 | 43 | 47 | 49 |  | 51 | 33 | 0 | 0 | 28 | 8 | 0 | 686808
79 | Kodda 149MW
80 | Jamalpur 95MW | [5 empty] | 0 | 20 | 48 | 81 | 88 | 87 | 87 | 87 | 87 | 87 | 87 | 87 | 87 |  | 87 | 87 | 87 | 87 | 87 | 87 | 63 | 1428480
81 | Lakdhanvi 52 MW
82 | Madanganj 102MW | [16 empty] | 0 | 15 |  | 42 | 63 | 64 | 64 | 48 | 0 | 0 | 246816
83 | Pagla (DPA )
84 | B.Baria (Aggreko) 85MW | 40 | 5 | 5 | 5 | 5 | 5 | 5 | 5 | 85 | 85 | 85 | 85 | 60 | 60 | 70 | 40 | 40 | 20 |  | 60 | 85 | 85 | 85 | 85 | 85 | 50 | 1177996
85 | Keraniganj (Powerpac) 100MW
86 | Meghnaghat CCPP(Summit)
87 | Meghnaghat (IEL) | [15 empty] | 0 | 1 | 7 |  | 30 | 8 | 0 |  | 0 |  |  | 60480
88 | Ghorashal 78MW (MAX)
90 | Ashuganj (United) 53MW | 5 | 5 | 5 | 5 | 5 | 5 | 5 | 5 | 5 | 5 | 5 | 5 | 5 | 5 | 5 | 5 | 5 | 5 |  | 5 | 5 | 5 | 5 | 5 | 5 | 5 | 120000
91 | Juldah (Acorn) | [8 empty] | 30 | 40 | 40 | 40 | 57 | 58 | 58 | 58 | 60 | 60 |  | 60 | 60 | 60 | 70 | 0 | 0 |  | 662400
92 | Fenchuganj (EPL) 44MW | 5 | 5 | 5 | 5 | 5 | 5 | 46 | 46 | 46 | 25 | 25 | 25 | 25 | 25 | 25 | 25 | 25 | 32 |  | 50 | 50 | 50 | 50 | 50 | 50 | 50 | 702000
93 | Ashuganj (Midland) 51MW | 7 | 7 | 7 | 7 | 7 | 7 | 14 | 40 | 45 | 45 | 45 | 45 | 45 | 45 | 45 | 45 | 45 | 45 |  | 45 | 45 | 45 | 45 | 45 | 45 | 45 | 808760
94 | Gagnagar (Orion) | [12 empty] | 10 | 16 | 16 | 16 | 32 | 50 |  | 84 | 102 | 94 | 50 | 7 | 0 | 0 | 431856
95 | Patenga 50MW | [6 empty] | 0 | 0 | 10 | 47 | 47 | 47 | 48 | 42 | 47 | 47 | 47 | 47 |  | 45 | 47 | 47 | 47 | 47 | 47 | 0 | 668160
96 | Chattogram ECPV 108 MW | [8 empty] | 10 | 30 | 26 | 26 | 32 | 0 | 50 | 53 | 53 | 70 |  | 102 | 24 | 19 | 10 | 6 | 0 |  | 509760
97 | Katpotti 51 MW | [7 empty] | 18 | 18 | 45 | 47 | 47 | 47 | 47 | 47 | 47 | 47 | 47 |  | 47 | 47 | 47 | 40 | 39 | 39 | 39 | 717744
98 | Bosila 108MW | [8 empty] | 24 | 31 | 30 | 30 | 30 | 24 | 26 | 26 | 26 | 27 |  | 30 | 29 | 29 | 29 | 29 | 31 | 31 | 422400
99 | Madanganj-55 MW | [10 empty] | 15 | 15 | 18 | 30 | 30 | 30 | 44 | 55 |  | 55 | 55 | 55 | 55 | 55 | 55 | 55 | 581300
100 | Northern 55 MW | [8 empty] | 34 | 36 | 36 | 36 | 37 | 37 | 37 | 37 | 36 | 37 |  | 37 | 37 | 37 | 37 | 37 | 37 | 37 | 552871
101 | Kushiara 163 MW CCPP GT | 163 | 100 | 100 | 100 | 100 | 130 | 100 | 163 | 130 | 100 | 100 | 130 | 163 | 163 | 163 | 163 | 130 | 130 |  | 130 | 100 | 100 | 130 | 130 | 130 | 163 | 3416252
102 | Sarishabari (Solar) | [7 empty] | 0.2 | 1.2 | 1.8 | 2.1 | 0 | 2.1 | 1.9 | 1.5 | 0.7 | 0.2 | 0 | [8 empty] | 11000
103 | Banco Energy 54MW | [6 empty] | 17 | 17 | 35 | 54 | 54 | 54 | 54 | 54 | 54 | 54 | 54 | 54 |  | 54 | 54 | 54 | 54 | 54 | 54 | 54 | 862560
104 | APR Energy , Keranigonj
105 | Bramhangoan 100 MW (Aggreko)
106 | United Mymensingh PPL | 7 | 7 | 7 | 7 | 7 | 7 | 7 | 7 | 64 | 100 | 90 | 90 | 90 | 90 | 112 | 150 | 160 | 200 |  | 200 | 200 | 200 | 200 | 200 | 50 | 7 | 2200800
112 | Aggreko Aurahati 100MW
114 | Summit Gazipur-1 150MW | [5 empty] | 0 | 14 | 15 | 15 | 15 | 15 | 15 | 15 | 15 | 15 | 15 | 25 | 46 |  | 70 | 32 | 50 | 62 | 0 |  |  | 446400
115 | Juldah 100 MW Unit-3 |  |  |  |  | 0 | 20 | 24 | 24 | 61 | 61 | 84 | 84 | 84 | 84 | 84 | 84 | 84 | 84 |  | 84 | 84 | 84 | 84 | 84 | 84 | 84 | 1332480
116 | Chandpur Desh 200MW | [6 empty] | 0 | 0 | 15 | 34 | 34 | 34 | 57 | 70 | 70 | 70 | 85 | 105 |  | 135 | 140 | 140 | 136 | 62 | 53 | 53 | 1220160
117 | Midland 150MW | [8 empty] | 15 | 51 | 51 | 51 | 51 | 51 | 51 | 51 | 63 | 147 |  | 150 | 150 | 150 | 150 | 80 | 80 | 80 | 1346500
118 | Bibiyana-3 285MW | 300 | 299 | 300 | 300 | 299 | 309 | 309 | 309 | 200 | 200 | 262 | 307 | 301 | 301 | 309 | 304 | 301 | 250 |  | 240 | 240 | 250 | 249 | 210 | 309 | 309 | 6829900
| United Jamalpur PPL | [9 empty] | 0 | 1 | 9 | 0 | [13 empty] | 7200
120 | Eastern Zone Total | 4512 | 4390 | 4254 | 4162 | 4142 | 4398 | 4597.3 | 4929.61 | 5160.9 | 5102.8 | 5135.1 | 5225 | 5487.9 | 5101.2 | 5116.1 | 5038.1 | 4889.6 | 5656 |  | 6295 | 6316 | 6211 | 6118 | 5547 | 5464 | 5209 | 124482410
121
122 | o
123 | Khulna 60MW
124 | Khulna (KPCL-1 & 3)
125 | Khulna (KPCL-2) | [15 empty] | 0 | 32 | 66 |  | 115 | 115 | 115 | 82 | 28 | 0 |  | 432960
126
127 | Khulna (Aggreeco) 55MW
128 | Faridpur Peaking | [15 empty] | 0 | 22 | 43 |  | 44 | 44 | 44 | 44 | 44 | 12 | 0 | 244320
Khulna CCPP 225MW
129 | Labon Chora 105 MW |  |  |  |  | 0 | 12 | 19 | 70 | 70 | 70 | 70 | 70 | 90 | 70 | 70 | 35 | 35 | 105 |  | 105 | 105 | 105 | 105 | 105 | 105 | 105 | 1387680
130
131
132
133
| Summit Barisal 110 MW | [7 empty] | 0 | 32 | 16 | 16 | 16 | 16 | 16 | 16 | 16 | 32 | 48 |  | 80 | 80 | 80 | 80 | 48 | 0 |  | 523200
136 | Barisal GT: Unit-1, 2
137 | Bhola Aggreko 95MW | 96 | 41 | 40 | 41 | 42 | 40 | 42 | 85 | 97 | 96 | 96 | 95 | 95 | 97 | 98 | 54 | 52 | 51 |  | 95 | 98 | 97 | 96 | 97 | 97 | 97 | 1856996
| Bhola CCPP 194MW | 117 | 117 | 117 | 117 | 117 | 115 | 117 | 116 | 66 | 72 | 72 | 71 | 70 | 70 | 70 | 70 | 62 | 73 |  | 73 | 73 | 72 | 68 | 73 | 76 | 76 | 2074000
140 | Bhola (Venture) 33MW | 15 | 12 | 12 | 12 | 12 | 13 | 13 | 12 | 14 | 15 | 17 | 17 | 19 | 18 | 16 | 14 | 16 | 21 |  | 24 | 24 | 24 | 24 | 22 | 21 | 21 | 390600
141 | Bangla Trak Noapara
142 | Noapara (KZA) 40MW | [5 empty] | 0 | 40 | 40 | 40 | 40 | 40 | 40 | 40 | 32 | 32 | 32 | 32 | 32 |  | 32 | 32 | 32 | 32 | 40 | 40 | 40 | 667875
143 | Gopalganj Peaking | [15 empty] | 0 | 25 | 70 |  | 80 | 75 | 78 | 54 | 4 | 0 |  | 282240
144 | Bheramara GT-1,2,3
145
146 | Bheramara HVDC | 350 | 335 | 335 | 335 | 335 | 335 | 576 | 576 | 577 | 576 | 576 | 577 | 589 | 590 | 594 | 593 | 593 | 690 |  | 690 | 691 | 690 | 690 | 690 | 693 | 305 | 12711273
147 | Bheramara 360 MW | 420 | 400 | 280 | 280 | 280 | 320 | 320 | 350 | 300 | 270 | 270 | 270 | 290 | 290 | 290 | 290 | 250 | 290 |  | 285 | 287 | 286 | 287 | 275 | 278 | 276 | 7498656
148
149
150 | Barapukuria Unit-1
151 | Barapukuria Unit-2
152 | Barapukuria Unit-3 | 149 | 150 | 150 | 149 | 149 | 149 | 149 | 149 | 149 | 150 | 150 | 149 | 149 | 149 | 149 | 149 | 149 | 149 |  | 149 | 140 | 142 | 147 | 146 | 146 | 147 | 3632600
153 | Baghabari GT 71MW
156 | Baghabari GT 100MW
| Baghabari Peaking 50MW | [16 empty] | 0 | 50 |  | 50 | 50 | 50 | 50 | 0 |  |  | 229308
157 | Sirajgonj Unit-1 225MW (Gas) | 146 | 148 | 147 | 148 | 150 | 159 | 143 | 158 | 157 | 141 | 143 | 147 | 154 | 144 | 160 | 159 | 144 | 139 |  | 139 | 138 | 138 | 137 | 136 | 141 | 148 | 3794809
158 | Sirajgonj Unit-1 225MW (Oil)
Sirajgonj Unit-2 225MW (Gas)
Sirajgonj Unit-2 225MW (Oil)
159 | Sirajgonj Unit-3 225 MW(Gas) | 140 | 140 | 140 | 140 | 140 | 140 | 140 | 140 | 140 | 140 | 140 | 140 | 140 | 140 | 140 | 140 | 140 | 140 |  | 140 | 140 | 140 | 140 | 140 | 140 | 140 | 3580491
Sirajgonj Unit-3 225 MW(Oil)
160 | Sirajgonj Unit-4 414 MW(Gas)
161 | Bera Peaking | [15 empty] | 0 | 9 | 29 |  | 41 | 41 | 41 | 40 | 0 |  |  | 145211
162 | Bogra (GBB) | 22 | 22 | 22 | 22 | 22 | 22 | 22 | 22 | 22 | 22 | 22 | 22 | 22 | 22 | 22 | 22 | 22 | 22 |  | 22 | 22 | 22 | 22 | 22 | 22 | 22 | 519600
163 | Bogra (EPL) | 15 | 15 | 15 | 15 | 15 | 14 | 12 | 12 | 12 | 12 | 12 | 12 | 12 | 12 | 12 | 12 | 15 | 15 |  | 15 | 15 | 15 | 15 | 15 | 15 | 15 | 317880
164 | Ullapara (Summit) | 5 | 5 | 5 | 5 | 5 | 5 | 11 | 11 | 11 | 11 | 11 | 11 | 11 | 11 | 11 | 11 | 11 | 11 |  | 11 | 11 | 11 | 11 | 11 | 8 | 8 | 226512
165 | Amnura 50MW | [5 empty] | 0 | 12 | 27 | 50 | 50 | 50 | 50 | 50 | 50 | 50 | 50 | 50 | 50 |  | 50 | 50 | 50 | 50 | 50 | 24 | 0 | 749530
166 | Katakhali (Northern) | [8 empty] | 16 | 24 | 24 | 24 | 24 | 24 | 24 | 24 | 50 | 50 |  | 50 | 50 | 50 | 0 | 0 |  |  | 379295
167 | Katakhali Peaking | [26 empty] | 1148
168 | Santahar Peaking | [9 empty] | 29 | 29 | 29 | 29 | 22 | 23 | 23 | 29 | 29 |  | 29 | 29 | 29 | 29 | 29 | 10 | 0 | 368085
169 | Rajlanka 52 MW |  |  |  |  | 0 | 25 | 38 | 52 | 52 | 52 | 52 | 52 | 52 | 52 | 47 | 51 | 51 | 51 |  | 51 | 51 | 51 | 52 | 51 | 52 | 52 | 920160
170 | Chapainawabganj-100 MW | [9 empty] | 51 | 25 | 26 | 26 | 26 | 26 | 26 | 26 | 100 |  | 102 | 102 | 102 | 102 | 42 |  |  | 560285
171 | Paramount Baghabari | [12 empty] | 0 | 4 | 4 | 4 | 4 | 4 |  | 1 | 1 | 1 | 0 | 0 |  |  | 41818
172 | Confidence CPBL-2 | [10 empty] | 0 | 7 | 2 | 0 | 17 | 0 | [10 empty] | 20160
173 | Rangpur GT
175 | Saidpur GT | [8 empty] | 18 | 19 | 19 | 19 | 19 | 18 | 18 | 18 | 18 | 18 |  | 12 | 13 | 12 | 15 | 0 |  |  | 227000
176
177
178
178 | Western Zone Total | 1475 | 1385 | 1263 | 1264 | 1267 | 1349 | 1654 | 1820 | 1823 | 1856 | 1834 | 1844 | 1899 | 1857 | 1889 | 1793 | 1869 | 2346 |  | 2485 | 2477 | 2477 | 2372 | 2068 | 1880 | 1452 | 43783692