## Forecast
[5 empty] | Power Grid Company of Bangladesh Ltd. | [10 empty] | QF-LDC-07
|  |  | Report on forecasted generation & Demand of national grid on | [6 empty] | 2019-01-31 | Thursday
|  | Date (day): | 2019-01-31 |  | Thursday
| Probable Maximum |  | Generation : |  | (a) At Day Peak Hour : | 11019 | MW |  |  | (b) At Evening Peak Hour : |  | 12334 | MW
Sl. | [6 empty] | Present | Actual Generation |  | Forecasted Available Gen. on |  | Ev. Peak Gen.Shortage |  | Plants under |  | Probable
No. | Name of the Power Station |  | Fuel | Producer | Installed Capacity |  | Capacity | On | 2019-01-30 | 2019-01-31 | during | for Fuel | for plant. S/D | Shut down (date)/ |  | Start up
[8 empty] | Day Peak | Ev. Peak | Day Peak | Ev. Peak | Limitation | M/C Problem | Remarks |  | Date
[5 empty] | Unit No. X Capacity | MW | MW | MW | MW | MW | MW | MW | MW
1 | Ghorasal ST: Unit-1,2 |  | Gas | PDB | 2*55 | 110 | 85 | 35 | 35 | 35 | 35 |  | 50 | Unit #1 Under maint.
| Ghorasal GT: Unit-3 |  | Gas | PDB | 1*210 | 210 | 170 | 297 | 293 | 238 | 295
| Ghorasal GT: Unit-4 |  | Gas | PDB | 1*210 | 210 | 180 | 0 | 0 | 0 | 0 |  |  | On test.
| Ghorasal ST: Unit-5 |  | Gas | PDB | 1*210 | 210 | 190 | 0 | 0 | 0 | 0 |  | 190 | Under maint.
2 | Ghorasal ST: Unit-7 |  | Gas | PDB | 1*243+1*122 | 365 | 365 | 250 | 340 | 380 | 380
3 | Ghorashal 78MW (MAX) |  | Gas | QRPP | 2*40 | 78 | 78 | 0 | 0 | 0 | 0 | 78 |  | Gas shortage
4 | Ghorashal (Regent) |  | Gas | IPP | 34*3.35 | 108 | 108 | 0 | 0 | 0 | 0 | 108 |  | Gas shortage
5 | Haripur GT: Unit-1, 2 |  | Gas | SBU, PDB | 2*32 | 64 | 40 | 0 | 0 | 0 | 0 | 40 |  | Gas shortage
6 | Haripur 412 MW CCPP |  | Gas | EGCB | 1*273+1*139 | 412 | 412 | 348 | 348 | 412 | 412 |  |  | FGMO
7 | Haripur NEPC 110MW |  | HFO | IPP | 8*15 | 110 | 110 | 0 | 0 | 110 | 110
8 | Haripur Power CCPP 360MW |  | Gas | IPP | 1*235+1*125 | 360 | 360 | 283 | 367 | 360 | 360
9 | Meghnaghat CCPP 450MW |  | Gas | IPP | 2*150+1*150 | 450 | 450 | 340 | 380 | 450 | 450
10 | Meghnaghat (IEL) |  | HFO | QRPP | 12*8.9 | 100 | 100 | 0 | 0 | 100 | 100
11 | Meghnaghat CCPP(Summit) |  | HSD | IPP | 2*110+1*110 | 305 | 305 | 0 | 0 | 0 | 0 |  |  | Reserve
12 | Madanganj 102MW |  | HFO | QRPP | 6*17 | 102 | 100 | 0 | 15 | 100 | 100
13 | Madanganj-55 MW |  | HFO | (IPP) | 3*17.08+1*11.3 | 55 | 55 | 12 | 55 | 55 | 55
14 | Keraniganj (Powerpac) 100MW |  | HFO | QRPP | 8*13.45 | 100 | 100 | 0 | 0 | 100 | 100
15 | Narshingdi (Doreen) |  | Gas | SIPP, REB | 8*2.90 | 22 | 22 | 19 | 22 | 22 | 22
16 | Siddhirgonj ST 210MW |  | Gas | PDB | 1*210 | 210 | 115 | 0 | 0 | 0 | 0 | 115 |  | Gas shortage
17 | Siddhirgonj GT Unit-1& 2 |  | Gas | EGCB | 2*105 | 210 | 210 | 0 | 0 | 100 | 100
18 | Siddhirganj (Desh) |  | HSD | QRPP | 96*1.2 | 100 | 100 | 0 | 0 | 100 | 100
19 | Siddhirganj (Dutch Bangla) |  | HFO | QRPP | 12*8.9 | 100 | 100 | 0 | 20 | 100 | 100
20 | Siddhirganj CCPP-335 MW |  | Gas | EGCB | 1*217 | 217 | 217 | 120 | 0 | 0 | 0 |  |  | Under maint.
0 | Pagla (DPA ) |  | HSD | QRPP | 100*0.5 | 0 | 0 | 0 | 0 | 0 | 0 |  |  | Contract expired
21 | Gagnagar (Orion) |  | HFO | IPP | 12*8.924 | 102 | 102 | 0 | 48 | 102 | 102
22 | Katpotti 51 MW |  | HFO | IPP | 7*7.9 | 51 | 51 | 6 | 47 | 47 | 47
23 | Banco Energy 54MW |  | HFO | IPP | 3*18 | 54 | 54 | 35 | 54 | 54 | 54
24 | Kodda 149MW |  | HFO | BPDB-RPCL | 9*17.06 | 149 | 149 | 0 | 0 | 149 | 149
25 | Northern 55 MW |  | HFO | IPP | 3*19.3 | 55 | 55 | 18 | 36 | 55 | 55
26 | Southern 55MW |  | HFO | IPP | 3*19.3 | 55 | 55 | 17 | 55 | 55 | 55
27 | Bosila 108MW |  | HFO | IPP | 12*8.775+1*3.5 | 108 | 108 | 30 | 30 | 30 | 30 |  | 78 | Engine problem
28 | Summit Power,(Madhabdi+Ashulia) |  | Gas | SIPP,REB | 3*3.67+4*8.73 | 80 | 80 | 51 | 50 | 50 | 50 |  | 30 | Engine problem
29 | Summit Maona |  | Gas | SIPP,REB | 4*8.73 | 33 | 33 | 25 | 25 | 33 | 33
30 | Summit Rupganj |  | Gas | SIPP,REB | 4*8.73 | 33 | 33 | 33 | 33 | 33 | 33
31 | Gazipur (RPCL) |  | HFO | IPP | 6*8.9 | 52 | 52 | 43 | 51 | 52 | 52
32 | Tongi GT |  | Gas | PDB | 1* 105 | 105 | 105 | 0 | 0 | 0 | 0 | 105 |  | Gas shortage
33 | Summit Gazipur -2 |  | HFO | IPP | 18*17.076 | 300 | 300 | 155 | 145 | 300 | 300
34 | APR Energy , Keranigonj |  | HSD | IPP | 256*1.4 | 300 | 300 | 0 | 0 | 300 | 300
35 | Bramhangoan 100 MW (Aggreko) |  | HSD | IPP | 100 | 100 | 100 | 0 | 0 | 0 | 100
36 | Aggreko Aurahati 100MW |  | HSD | IPP | 0.85*23+0.95*91 | 100 | 100 | 0 | 0 | 0 | 100
37 | Summit Gazipur-1 150MW |  | HFO | IPP | 149 | 149 | 149 | 0 | 64 | 149 | 149
| Dhaka area Total |  |  |  |  | 6034 | 5798 | 2117 | 2513 | 4071 | 4328 | 446 | 348
38 | Chattogram ST-1 (Raozan) |  | Gas | PDB | 1*210 | 210 | 180 | 0 | 0 | 0 | 0 | 180 |  | Gas shortage
| Chittgong ST-2 (Raozan) |  | Gas | PDB | 1*210 | 210 | 180 | 0 | 0 | 0 | 0 | 180 |  | Gas shortage
39 | Raozan 25 MW (RPCL) |  | HFO | IPP | 3*8.9 | 25 | 25 | 25 | 26 | 25 | 25
40 | Teknaf Solartech 20MW |  | Solar | Teknaf Solartech Energy Ltd. | 20 | 20 | 20 | 20.2 | 0 | 20 | 0
41 | Patenga 50MW |  | HFO | IPP | 8*6.98 | 50 | 50 | 47 | 48 | 50 | 50
42 | Kaptai Hydro: Unit-1,2,3,4, 5 |  | Hydro | PDB | 2*40+3*50 | 230 | 230 | 72 | 76 | 110 | 110 |  | 120 | Low water lavel
43 | Sikalbaha ST 60MW |  | Gas | PDB | 1*60 | 60 | 40 | 0 | 0 | 0 | 0 |  | 40 | Under S/D
44 | Sikalbaha 225MW |  | Gas/HSD | PDB | 1*150+1*175 | 225 | 225 | 151 | 151 | 151 | 151 |  | 74 | ST Under S/D
45 | Sikalbaha Peaking GT |  | Gas/HSD | PDB | 1*150 | 150 | 150 | 0 | 0 | 0 | 0 |  | 150 | Under maint.
46 | Sikalbaha (Energis) |  | HFO | RPP | 4*12.5+2*11.9+1*3+1*1.5 | 51 | 51 | 40 | 40 | 40 | 40
47 | Hathazari peaking |  | HFO | PDB | 11*8.9 | 98 | 98 | 0 | 0 | 70 | 70
48 | Dohazari Peaking |  | HFO | PDB | 6*17 | 102 | 102 | 0 | 17 | 68 | 68
49 | Juldah (Acorn) |  | HFO | QRPP | 8*13.45 | 100 | 100 | 68 | 68 | 68 | 68 |  | 32 | Engine problem
50 | Juldah 100 MW Unit-3 |  | HFO | IPP | 0 | 100 | 100 | 18 | 84 | 90 | 90 |  | 10 | Engine problem
51 | Barabkunda (Regent) |  | Gas | SIPP, PDB | 8*2.90 | 22 | 22 | 22 | 22 | 22 | 22
* | Malancha, Ctg. EPZ (United) |  | Gas |  | 5*8.73+3*9.34 |  | 0 | 4 | 33 | 15 | 30
52 | Chattogram ECPV 108 MW |  | HFO | IPP | 16*7 | 108 | 108 | 19 | 106 | 93 | 106 |  | 2
| Chattogram area Total |  |  |  |  | 1761 | 1681 | 486.2 | 671 | 822 | 830 | 360 | 428
53 | Ashuganj ST: Unit- 3 |  | Gas | APSCL | 1*150 | 150 | 135 | 0 | 0 | 0 | 0 | 135 |  | Gas shortage
| Ashuganj ST: Unit- 4 |  | Gas | APSCL | 1*150 | 150 | 129 | 100 | 100 | 100 | 150
| Ashuganj ST: Unit- 5 |  | Gas | APSCL | 1*150 | 150 | 134 | 0 | 0 | 0 | 0 |  | 134 | Under Maint.
54 | Ashuganj CCPP 225 MW |  | Gas | APSCL | 1*142+1*75 | 221 | 221 | 198 | 185 | 221 | 221
55 | Ashuganj CCPP(North) |  | Gas | APSCL | 1*360 | 360 | 360 | 280 | 300 | 260 | 260 |  | 100 | ST under maint.
56 | Ashuganj CCPP(South) |  | Gas | APSCL | 1*360 | 360 | 360 | 294 | 257 | 360 | 360 |  |  | FGMO
57 | Ashuganj Engines TSK |  | Gas | APSCL | 14*3.968 | 53 | 45 | 36 | 36 | 40 | 40 |  | 5 | Engine problem
58 | Ashuganj (Precision) 55MW |  | Gas | RPP | 15*4 | 55 | 55 | 5 | 5 | 5 | 5 | 50 |  | Gas shortage
59 | Ashuganj (United) 53MW |  | Gas | QRPP | 14*4 | 53 | 53 | 0 | 5 | 5 | 5 | 48 |  | Gas Shortage
60 | Ashuganj 195MW Modular |  | Gas | IPP | 20*9.73+1*16 | 195 | 195 | 0 | 8 | 8 | 73 | 122 |  | Gas Shortage
61 | Ashuganj (Midland) 51MW |  | Gas | IPP | 6*9.34 | 51 | 51 | 0 | 45 | 40 | 45 | 6
62 | Midland 150MW |  | HFO | IPP | 23*7.015 | 150 | 150 | 0 | 12 | 0 | 150
63 | B.Baria (Aggreko) 85MW |  | Gas | QRPP | 86*1.10 | 85 | 85 | 50 | 85 | 85 | 85
64 | Daudkandi Peaking 52MW |  | HFO | PDB | 6*8.92 | 52 | 52 | 0 | 8 | 0 | 50
65 | Chandpur CCPP |  | Gas | PDB | 1*106+1*57 | 163 | 163 | 100 | 100 | 100 | 100
66 | Chandpur Desh 200MW |  | HFO | IPP | 0 | 200 | 200 | 34 | 105 | 200 | 200
67 | Feni (Doreen) 22MW |  | Gas | SIPP, PDB | 8*2.90 | 22 | 22 | 19 | 19 | 22 | 22
68 | Feni, Mohipal (Doreen) |  | Gas | SIPP, REB | 4*2.90 | 11 | 11 | 8 | 8 | 11 | 11
** | Tripura |  |  | Imported power | 0 | 160 | 160 | 104 | 116 | 108 | 127
69 | Jangalia (Summit) 33MW |  | Gas | SIPP, PDB | 4*8.73 | 33 | 33 | 25 | 25 | 33 | 33
70 | Lakdhanvi 52 MW |  | HFO | IPP | 6*8.92 | 52 | 52 | 0 | 0 | 52 | 52
71 | Summit Cumilla 25MW |  | Gas | SIPP, PDB | 3*3.67+2*6.97 | 25 | 25 | 21 | 22 | 22 | 22
72 | Daudkandi bangla trak |  | HSD | IPP | 154*1.4 | 200 | 200 | 0 | 0 | 100 | 200
| Cumilla Area Total |  |  |  |  | 2951 | 2891 | 1274 | 1441 | 1772 | 2211 | 361 | 239
73 | Mymensingh RPCL 210MW |  | Gas | IPP | 4*35+1*70 | 210 | 202 | 98 | 100 | 120 | 150 | 52 |  | Gas shortage
74 | Tangail (Doreen) 22MW |  | Gas | SIPP, PDB | 8*2.90 | 22 | 22 | 22 | 22 | 22 | 22
75 | Jamalpur 95MW |  | HFO | IPP | 12*8.924 | 95 | 95 | 87 | 87 | 87 | 87 |  |  | Enjgine problem
76 | Sarishabari (Solar) |  | Solar | IPP | 1*3 | 3 | 3 | 2.2 | 0 | 2 | 0
77 | United Mymensingh PPL |  | HFO | IPP | 200 | 200 | 200 | 7 | 192 | 100 | 200
| United Jamalpur PPL |  | HFO | IPP | 115 MW | 0 | 0 | 16 | 0 | 0 | 0
| Mymensingh Area Total |  |  |  |  | 530 | 522 | 232.2 | 401 | 331 | 459 | 52 | 0
78 | Fenchugonj CCPP-1 |  | Gas | PDB | 2*32+1*33 | 97 | 70 | 30 | 30 | 30 | 30
79 | Fenchugonj CCPP-2 |  | Gas | PDB | !F71 | 104 | 90 | 49 | 61 | 61 | 61
80 | Kushiara 163 MW CCPP GT |  | Gas | IPP | 1*109+1*54 | 163 | 163 | 130 | 130 | 163 | 163
81 | Shajibazar 330 MW |  | Gas | PDB | 3*110 | 330 | 330 | 0 | 0 | 0 | 0 |  | 330 | Under maint.
82 | Fenchugonj (Barakatullah) 51MW |  | Gas | RPP | 19*2.90 | 51 | 51 | 22 | 51 | 51 | 51
83 | Fenchuganj (EPL) 44MW |  | Gas | RPP | 12*3.3+5*2 | 44 | 44 | 50 | 50 | 44 | 44
84 | Hobiganj 11MW |  | Gas | SIPP, REB | 4*2.90 | 11 | 11 | 8 | 11 | 11 | 11
85 | Shahjibazar GT: Unit- 8, 9 |  | Gas | PDB | 2*35 | 70 | 66 | 62 | 54 | 66 | 66
86 | Shahjibazar 86MW |  | Gas | RPP | 32*2.90 | 86 | 86 | 50 | 86 | 86 | 86
87 | Shahjibazar (EPL) 50MW |  | Gas | RPP | 27*2.0 | 50 | 50 | 48 | 48 | 50 | 50
88 | Sylhet GT 150 MW |  | Gas | PDB | 1*142 | 142 | 142 | 79 | 79 | 100 | 140
89 | Sylhet GT 20 MW |  | Gas | PDB | 1*20 | 20 | 20 | 0 | 20 | 20 | 20
90 | Sylhet (EPL) 50MW |  | Gas | RPP | 27*2 | 50 | 50 | 23 | 23 | 23 | 23 |  | 27 | Engine problem
91 | Shahjahanulla 25 MW |  | Gas | SIPP, REB | 3*9.34 | 25 | 25 | 24 | 24 | 25 | 25
92 | Summit Bibiana- 2 |  | Gas | IPP | 1*222+1*119 | 341 | 341 | 270 | 280 | 341 | 341 |  |  | FGMO
| Bibiyana-3 285MW |  | Gas | PDB | 285 MW | 0 | 0 | 290 | 250 | 320 | 320 |  |  | On test
93 | Sylhet (Desh) 10MW |  | Gas | RPP | 6*1.95 | 10 | 10 | 0 | 10 | 10 | 10
| Sylhet Area Total |  |  |  |  | 1594 | 1549 | 1135 | 1207 | 1401 | 1441 | 0 | 357
94 | Bheramara GT-1,2,3 |  | HSD | PDB | 3*20 | 60 | 46 | 0 | 0 | 0 | 46
** | Bheramara (HVDC ) |  | 0 | Imported power | 2*500 | 1000 | 1000 | 585 | 683 | 591 | 689
| Khulna (KPCL-1 & 3) |  | HFO | IPP | 19*6.5 | 0 | 0 | 0 | 0 | 0 | 0 |  |  | Contract expired
95 | Khulna (KPCL-2) |  | HFO | QRPP | 7*17 | 115 | 115 | 0 | 99 | 115 | 115
96 | Faridpur Peaking |  | HFO | PDB | 8*6.89 | 54 | 54 | 0 | 44 | 0 | 44
97 | Khulna CCPP 225MW |  | HSD | NWPGCL | 1*150+1*75 | 230 | 230 | 0 | 0 | 0 | 0 |  |  | Reserve
98 | Gopalganj Peaking |  | HFO | PDB | 16*6.98 | 109 | 109 | 0 | 92 | 20 | 92
99 | Bheramara 360 MW |  | Gas | NWPGCL | 1*278+1*132 | 410 | 410 | 300 | 340 | 410 | 410
100 | Noapara (KZA) 40MW |  | HFO | QRPP | 5*8.5 | 40 | 40 | 40 | 40 | 40 | 40
0 | Khulna (Aggreeco) 55MW |  | HSD | QRPP | 71*0.85 | 0 | 0 | 0 | 0 | 0 | 0 |  |  | Contract Expired
101 | Bangla Trak Noapara |  | HSD | IPP | 70*1.4 | 100 | 100 | 0 | 0 | 100 | 100
102 | Labon Chora 105 MW |  | HFO | IPP | 6*18.445 | 105 | 105 | 70 | 105 | 105 | 105
| Khulna Area Total |  |  |  |  | 2223 | 2209 | 995 | 1403 | 1381 | 1641 | 0 | 0
103 | Summit Barisal 110 MW |  | HFO | IPP | 7*17.076 | 110 | 110 | 0 | 64 | 110 | 110
104 | Barisal GT: Unit-1, 2 |  | HSD | PDB | 2*20 | 40 | 30 | 0 | 0 | 0 | 30
105 | Bhola (Venture) 33MW |  | Gas | RPP | 1*34.50 | 33 | 33 | 14 | 19 | 15 | 15 |  | 18 | Engine problem
106 | Bhola CCPP 194MW |  | Gas | PDB | 2*63+1*68 | 194 | 194 | 102 | 123 | 115 | 120 |  | 74 | ST under maint.
107 | Bhola Aggreko 95MW |  | Gas | QRPP | 96*1.10 | 95 | 95 | 22 | 97 | 95 | 95
| Barisal Area Total |  |  |  |  | 472 | 462 | 138 | 303 | 335 | 370 | 0 | 92
108 | Baghabari GT 71MW |  | Gas | PDB | 1*71 | 71 | 71 | 0 | 0 | 0 | 0 | 71 |  | Gas shortage.
| Baghabari GT 100MW |  | Gas | PDB | 1*100 | 100 | 100 | 0 | 0 | 0 | 0 |  | 100 | Gas shortage.
109 | Baghabari Peaking 50MW |  | HFO | PDB | 6*8.9 | 52 | 52 | 0 | 50 | 0 | 50
110 | Bera Peaking |  | HFO | PDB | 9*8.29 | 71 | 71 | 0 | 42 | 0 | 40
111 | Amnura 50MW |  | HFO | QRPP | 7*7.79 | 50 | 50 | 40 | 50 | 40 | 50
112 | Katakhali (Northern) |  | HFO | QRPP | 6*8.9 | 50 | 50 | 8 | 33 | 50 | 50
113 | Katakhali Peaking |  | HFO | PDB | 6*8.7 | 50 | 50 | 0 | 0 | 40 | 40 |  | 10
114 | Sirajgonj Unit-1 225MW |  | Gas/HSD | NWPGCL | 1*150+1*75 | 210 | 210 | 177 | 180 | 210 | 210
115 | Sirajgonj Unit-2 225MW |  | Gas/HSD | NWPGCL | 1*150+1*75 | 220 | 220 | 0 | 0 | 0 | 0 | 220 |  | Gas shortage
116 | Sirajgonj Unit-3 225MW |  | Gas/HSD | NWPGCL | 1*141 | 141 | 141 | 184 | 204 | 187 | 200
117 | Sirajgonj Unit-4 414 MW(Gas) |  | Gas | SNWPGCL | 1*282 | 282 | 282 | 0 | 0 | 0 | 0 | 282 |  | Gas shortage.
118 | Santahar Peaking |  | HFO | PDB | 6*8.7 | 50 | 50 | 0 | 29 | 29 | 29
119 | Bogra (GBB) |  | Gas | RPP | 6*4 | 22 | 22 | 22 | 22 | 22 | 22
120 | Bogra (EPL) |  | Gas | RPP | 5*3.3+5*2 | 20 | 10 | 15 | 15 | 15 | 15 |  |  | Engine problem
121 | Ullapara (Summit) |  | Gas | SIPP, REB | 4*2.90 | 11 | 11 | 11 | 11 | 11 | 11
122 | Rajlanka 52 MW |  | HFO | IPP | 6*8.92 | 52 | 52 | 49 | 52 | 52 | 52
123 | Chapainawabganj-100 MW |  | HFO | PDB | 12*8.924 | 104 | 104 | 0 | 102 | 100 | 100
| Paramount Baghabari |  | HSD | IPP | 200 MW | 0 | 0 | 0 | 1 | 0 | 0 |  |  | on test
| Confidence CPBL-2 |  | HFO | IPP | 113 MW | 0 | 0 | 17 | 0 | 0 | 0
| Rajshahi Area Total |  |  |  |  | 1556 | 1546 | 523 | 791 | 756 | 869 | 573 | 110
124 | Barapukuria Unit-1 |  | Coal | PDB | 1*125 | 125 | 85 | 0 | 0 | 0 | 0 |  | 85 | Under maint.
| Barapukuria Unit-2 |  | Coal | PDB | 1*125 | 125 | 85 | 0 | 0 | 0 | 0 |  | 85 | Under maint.
125 | Barapukuria Unit-3 |  | Coal | PDB | 1*275 | 274 | 274 | 149 | 149 | 150 | 150 | 124 |  | Coal shortage
126 | Rangpur GT |  | HSD | PDB | 1*20 | 20 | 20 | 0 | 0 | 0 | 17
127 | Saidpur GT |  | HSD | PDB | 1*20 | 20 | 20 | 0 | 14 | 0 | 18
| Rangpur Area Total |  |  |  |  | 564 | 484 | 149 | 163 | 150 | 185 | 124 | 170
| Total |  |  |  |  | 17685 | 17142 | 7049.4 | 8893 | 11019 | 12334 | 1916 | 1744
| Usable load at Substation end after deducting Auxiliary use & Transmission loss | [6 empty] | 6615.7981 | 8346 | 10341.2318 | 11575.3474
A. |  | 2019-01-30 | (Yesterday) |  |  |  |  | Wednesday
1 | Highest Generation : |  |  | 8893 | MW at | 19:00 | hrs | 11 Evening Peak Hour : | [5 empty] | 19:00 | hrs.
2 | Minimum Generation : |  |  | 5435 | MW at | 5:00 | hrs | 12 Max. Demand (Generation end) at evening peak hour : | [5 empty] | 8893 | MW
3 | Day peak Generation : |  |  | 7049.4 | MW at | 12:00 | hrs | 13 Max. Demand (Substation end) at evening peak hour : | [5 empty] | 8346 | MW
4 | Evening peak Generation : |  |  | 8893 | MW at | 19:00 | hrs | 14 Load Shed (Substation end) at evening peak hour : | [5 empty] | 0 | MW
5 | Total Energy Generation : |  | 169.0401 | MKWHr | By Solar | 0.14571 | MKWHr | 15. Area wise Demand (S/S end), Supply (S/S end) & | [5 empty] | 16 Hourly Load Shed during
| By Gas: | 129.0498 | MKWHr |  | By Oil: | 19.1548 | MKWHr | Load Shed (S/S end) at Evening peak hour in MW : | [5 empty] | Evening Peak hours :
| By Coal: | 3.6489 | MKWHr |  | By Hydro: | 1.8794 | MKWHr | Area | Demand | Supply |  | Loadshed |  | Time |  | Loadshed
6 | Generation Shortfall : |  | For Fuel Limitation = |  |  | 1916 | MW | Dhaka | 2931 | 2931 |  | 0
|  |  | For Plants S/D or M/C prob = |  |  | 1744 | MW | Chittagong | 932 | 932 |  | 0 |  | 18:00 |  | 0
|  |  | Total = |  |  | 3660 | MW | Khulna | 1022 | 1022 |  | 0 |  | 18:30 |  | 0
7 | Total Gas Supplied : |  |  | 1054.01 | MMCFD |  |  | Rajshahi | 950 | 950 |  | 0 |  | 19:00 |  | 0
8 | Fuel Cost : | i) Gas : | Taka | 88900449.698 | ii) Oil : | Taka | 137186403.94 | Comilla | 681 | 681 |  | 0 |  | 19:30 |  | 0
|  | iii) Coal : | Taka | 14084754 | Total | Taka | 240171607.638 | Mymensingh | 704 | 704 |  | 0 |  | 20:00 |  | 0
9 | Power flow through E-W Interconnectors : |  |  |  | i) Energy | 6.086 | MKWHr. | Sylhet | 319 | 319 |  | 0 |  | 21:00 |  | 0
| ii) During Peak Demand : |  |  | -410 | MW (E to W) at | 19:00 | hrs | Barisal | 208 | 208 |  | 0 |  | 22:00 |  | 0
| iii) Maximum : |  |  | -580 | MW at | 24:00 | hrs | Rangpur | 599 | 599 |  | 0 |  | 23:00 |  | 0
10 | Maximum Temperature in Dhaka was |  |  |  | 24.2° C |  |  | Total | 8346 | 8346 |  | 0
B. |  | 2019-01-31 | (Today) |  |  |  | Thursday |  |  | Probable max. temperature in Dhaka |  |  | 26.1° C
Forecast
1 | Maximum Demand* Evening (Generation end) |  |  |  | 8900 | MW |  | 6 Total Load Shed forecast (Substation end) : |  |  |  |  | 0 | MW
2 | Maximum Generation (Generation end) |  |  |  | 12334 | MW |  | 7 Area wise Load Shed forecast (Substation end) :
3 | Maximum Demand* Day (Generation end) |  |  |  | 7100 | MW
4 | Reserve(Generation end) |  |  |  | 3434 | MW |  | Dhaka | Chittagong | Khulna | Rajshahi | Comilla | Mymensingh | Sylhet | Barisal | Rangpur
5 | Total Energy Generation |  |  |  | 169.1732 | MKWHr |  | MW | MW | MW | MW | MW | MW | MW | MW | MW
6 | Actual Minimum Generation up to 8:00 hrs. |  |  |  | 5409 | MW at | 5:00 | 0 | 0 | 0 | 0 | 0 | 0 | 0 | 0 | 0
* Import Through HVDC C/B Interconnector : |  |  |  |  | i) Energy | 12.8604 | MKWHr. | ii) HVDC Flow at Peak Time |  | 683 | MW at | 19:00 | hrs.
* Import Through Comilla C/B Interconnector : |  |  |  |  | i) Energy | 2.3011 | MKWHr. | iii) Maximum HVDC Flow : |  | 683 | MW at | 19:00 | hrs.
*Cost for HVDC, Tripura & Solar energy is not usually included in the total fuel cost.
Water Level of Kaptai Lake at 06:00 hr (ft): |  |  |  |  | (a) Yesterday : | 96.28 |  | (b) Today: | 96.16 |  | (c) Rule Curve: |  | 97
.
|  |  |  | Sub Divisional Engineer | [6 empty] | Executive Engineer
|  |  |  | Network Operation Division | [6 empty] | Network Operation Division

## YesterdayGen
2019-01-30
Plant Name | Ghorasal ST: Unit-1,2 | Ghorasal GT: Unit-3 | Ghorasal GT: Unit-4 | Ghorasal ST: Unit-5 | Ghorasal ST: Unit-7 | Ghorashal (Regent) | Ghorashal 78MW (MAX) | Haripur 412 MW CCPP | Haripur Power CCPP 360MW | Haripur NEPC 110MW | Haripur GT: Unit-1, 2 | Meghnaghat CCPP 450MW | Meghnaghat CCPP(Summit) | Meghnaghat (IEL) | Madanganj 102MW | Madanganj-55 MW | Siddhirganj CCPP-335 MW | Siddhirgonj ST 210MW | Siddhirgonj GT Unit-1& 2 | Siddhirganj (Desh) | Siddhirganj (Dutch Bangla) | Gagnagar (Orion) | Kodda 149MW | Keraniganj (Powerpac) 100MW | Bosila 108MW | Pagla (DPA ) | Katpotti 51 MW | Banco Energy 54MW | Northern 55 MW | Southern 55MW | Narshingdi (Doreen) | Summit Ashulia | Summit Madhabdi | Summit Maona | Summit Rupganj | Gazipur (RPCL) | Tongi GT | Kaptai Unit-1, 2 & 3 | Kaptai Unit-4 & 5 | Chattogram ST-1 (Raozan) | Chittgong ST-2 (Raozan) | Raozan 25 MW (RPCL) | Sikalbaha 225MW (Gas) | Sikalbaha 225MW (Oil) | Sikalbaha GT 150MW (Gas) | Sikalbaha GT 150MW (Oil) | Sikalbaha ST 60MW | Sikalbaha (Energis) | Hathazari peaking | Dohazari Peaking | Juldah (Acorn) | Chattogram ECPV 108 MW | Patenga 50MW | Barabkunda (Regent) | Malancha, Ctg. EPZ (United) | Ashuganj ST: Unit- 3 | Ashuganj ST: Unit- 4 | Ashuganj ST: Unit- 5 | Ashuganj CCPP(North) | Ashuganj CCPP(South) | Ashuganj CCPP 225 MW | Ashuganj 195MW Modular | Chandpur CCPP | Ashuganj Engines TSK | Ashuganj (Precision) 55MW | Ashuganj (United) 53MW | Ashuganj (Midland) 51MW | B.Baria (Aggreko) 85MW | Daudkandi Peaking 52MW | Lakdhanvi 52 MW | Feni (Doreen) 22MW | Feni, Mohipal (Doreen) | Jangalia (Summit) 33MW | Summit Cumilla 25MW | Tripura | Mymensingh RPCL 210MW | Jamalpur 95MW | Tangail (Doreen) 22MW | Sarishabari (Solar) | Fenchugonj CCPP-1 | Fenchugonj CCPP-2 | Fenchugonj (Barakatullah) 51MW | Fenchuganj (EPL) 44MW | Kushiara 163 MW CCPP GT | Shajibazar 330 MW | Shahjibazar GT: Unit- 8, 9 | Shahjibazar 86MW | Shahjibazar (EPL) 50MW | Sylhet GT 150 MW | Sylhet GT 20 MW | Sylhet (EPL) 50MW | Sylhet (Desh) 10MW | Summit Bibiana- 2 | Shahjahanulla 25 MW | Hobiganj 11MW | Daudkandi bangla trak | Summit Gazipur -2 | APR Energy , Keranigonj | Bramhangoan 100 MW (Aggreko) | United Mymensingh PPL | Aggreko Aurahati 100MW | Summit Gazipur-1 150MW | Teknaf Solartech 20MW | Juldah 100 MW Unit-3 | Chandpur Desh 200MW | Midland 150MW | Bibiyana-3 285MW | United Jamalpur PPL | EasternBlank | Bheramara (HVDC ) | Bheramara GT-1,2,3 | Bheramara 360 MW | Khulna (KPCL-1 & 3) | Khulna (KPCL-2) | Khulna CCPP 225MW | Khulna 60MW | Khulna (Aggreeco) 55MW | Faridpur Peaking | Gopalganj Peaking | Noapara (KZA) 40MW | Bhola CCPP 194MW | Bhola (Venture) 33MW | Summit Barisal 110 MW | Barisal GT: Unit-1, 2 | Baghabari GT 100MW | Baghabari GT 71MW | Baghabari Peaking 50MW | Bera Peaking | Chapainawabganj-100 MW | Amnura 50MW | Katakhali (Northern) | Katakhali Peaking | Rajlanka 52 MW | Santahar Peaking | Bogra (GBB) | Bogra (EPL) | Ullapara (Summit) | Barapukuria Unit-1 | Barapukuria Unit-2 | Barapukuria Unit-3 | Rangpur GT | Saidpur GT | Sirajgonj Unit-1 225MW (Gas) | Sirajgonj Unit-1 225MW (Oil) | Sirajgonj Unit-2 225MW (Gas) | Sirajgonj Unit-2 225MW (Oil) | Bhola Aggreko 95MW | Bangla Trak Noapara | Sirajgonj Unit-3 225 MW(Gas) | Sirajgonj Unit-3 225 MW(Oil) | Sirajgonj Unit-4 414 MW(Gas) | Labon Chora 105 MW | Paramount Baghabari | Confidence CPBL-2 | WesternBlank | Eastern Grid Total | Western Grid Total | Total (MW) | Gas (Public) | HVDC | Gas (Private) | Oil (Private) | Coal | Hydro | Oil (Public) | Tripura | Solar | Shortage | Water Level
1:00 | 35 | 239 | 0 | 0 | 250 | 0 | 0 | 345 | 335 | 0 | 0 | 400 | 0 | 0 | 0 | 0 | 120 | 0 | 0 | 0 | 0 | 0 | 0 | 0 | 0 | 0 | 0 | 0 | 0 | 0 | 0 | 25 | 26 | 25 | 33 | 0 | 0 | 78 | 0 | 0 | 0 | 0 | 151 | 0 | 0 | 0 | 0 | 0 | 0 | 0 | 0 | 0 | 0 | 22 | 42 | 0 | 80 | 0 | 360 | 312 | 185 | 8 | 100 | 8 | 5 | 5 | 7 | 50 | 0 | 0 | 22 | 11 | 0 | 18 | 84 | 122 | 7 | 22 | 0 | 30 | 61 | 5 | 5 | 130 | 0 | 51 | 50 | 49 | 100 | 0 | 23 | 0 | 280 | 0 | 11 | 0 | 0 | 0 | 0 | 7 | 0 | 0 | 0 | 0 | 0 | 0 | 310 | 0 |  | 341 | 0 | 400 | 0 | 0 | 0 | 0 | 0 | 0 | 0 | 0 | 100 | 12 | 0 | 0 | 0 | 0 | 0 | 0 | 0 | 0 | 0 | 0 | 0 | 0 | 22 | 15 | 5 | 0 | 0 | 147 | 0 | 0 | 189 | 0 | 0 | 0 | 51 | 0 | 178 | 0 | 0 | 0 | 0 | 0 |  | 4644 | 1460 | 6104 | 3946 | 341 | 1494 | 14 | 147 | 78 | 0 | 84 | 0 | 0 | 96.3
2:00 | 35 | 239 | 0 | 0 | 250 | 0 | 0 | 345 | 309 | 0 | 0 | 380 | 0 | 0 | 0 | 0 | 120 | 0 | 0 | 0 | 0 | 0 | 0 | 0 | 0 | 0 | 0 | 0 | 0 | 0 | 0 | 25 | 26 | 25 | 33 | 0 | 0 | 78 | 0 | 0 | 0 | 0 | 151 | 0 | 0 | 0 | 0 | 0 | 0 | 0 | 0 | 0 | 0 | 22 | 42 | 0 | 80 | 0 | 320 | 309 | 184 | 8 | 100 | 8 | 5 | 5 | 7 | 10 | 0 | 0 | 22 | 11 | 0 | 18 | 80 | 123 | 7 | 0 | 0 | 30 | 61 | 5 | 5 | 100 | 0 | 50 | 10 | 10 | 100 | 0 | 23 | 0 | 290 | 0 | 11 | 0 | 0 | 0 | 0 | 7 | 0 | 0 | 0 | 0 | 0 | 0 | 309 | 0 |  | 341 | 0 | 350 | 0 | 0 | 0 | 0 | 0 | 0 | 0 | 0 | 107 | 12 | 0 | 0 | 0 | 0 | 0 | 0 | 0 | 0 | 0 | 0 | 0 | 0 | 22 | 15 | 5 | 0 | 0 | 147 | 0 | 0 | 189 | 0 | 0 | 0 | 50 | 0 | 177 | 0 | 0 | 0 | 0 | 0 |  | 4388 | 1415 | 5803 | 3835 | 341 | 1308 | 14 | 147 | 78 | 0 | 80 | 0 | 0 | 96.3
3:00 | 35 | 239 | 0 | 0 | 250 | 0 | 0 | 345 | 311 | 0 | 0 | 350 | 0 | 0 | 0 | 0 | 120 | 0 | 0 | 0 | 0 | 0 | 0 | 0 | 0 | 0 | 0 | 0 | 0 | 0 | 0 | 25 | 26 | 25 | 33 | 0 | 0 | 78 | 0 | 0 | 0 | 0 | 151 | 0 | 0 | 0 | 0 | 0 | 0 | 0 | 0 | 0 | 0 | 22 | 42 | 0 | 80 | 0 | 300 | 301 | 184 | 8 | 100 | 8 | 5 | 5 | 7 | 10 | 0 | 0 | 22 | 11 | 0 | 18 | 80 | 122 | 7 | 0 | 0 | 30 | 61 | 5 | 5 | 100 | 0 | 50 | 10 | 10 | 100 | 0 | 23 | 0 | 270 | 0 | 11 | 0 | 0 | 0 | 0 | 7 | 0 | 0 | 0 | 0 | 0 | 0 | 309 | 0 |  | 341 | 0 | 300 | 0 | 0 | 0 | 0 | 0 | 0 | 0 | 0 | 102 | 13 | 0 | 0 | 0 | 0 | 0 | 0 | 0 | 0 | 0 | 0 | 0 | 0 | 22 | 15 | 5 | 0 | 0 | 147 | 0 | 0 | 160 | 0 | 0 | 0 | 51 | 0 | 146 | 0 | 0 | 0 | 0 | 0 |  | 4311 | 1302 | 5613 | 3691 | 341 | 1262 | 14 | 147 | 78 | 0 | 80 | 0 | 0 | 96.29
4:00 | 35 | 238 | 0 | 0 | 250 | 0 | 0 | 345 | 289 | 0 | 0 | 350 | 0 | 0 | 0 | 0 | 120 | 0 | 0 | 0 | 0 | 0 | 0 | 0 | 0 | 0 | 0 | 0 | 0 | 0 | 0 | 25 | 26 | 25 | 33 | 0 | 0 | 78 | 0 | 0 | 0 | 0 | 151 | 0 | 0 | 0 | 0 | 0 | 0 | 0 | 0 | 0 | 0 | 22 | 42 | 0 | 80 | 0 | 300 | 279 | 185 | 8 | 100 | 8 | 5 | 5 | 7 | 10 | 0 | 0 | 22 | 11 | 0 | 18 | 80 | 122 | 7 | 0 | 0 | 30 | 61 | 5 | 5 | 100 | 0 | 50 | 10 | 10 | 100 | 0 | 23 | 0 | 270 | 0 | 11 | 0 | 0 | 0 | 0 | 7 | 0 | 0 | 0 | 0 | 0 | 0 | 290 | 0 |  | 341 | 0 | 300 | 0 | 0 | 0 | 0 | 0 | 0 | 0 | 0 | 105 | 12 | 0 | 0 | 0 | 0 | 0 | 0 | 0 | 0 | 0 | 0 | 0 | 0 | 22 | 15 | 5 | 0 | 0 | 149 | 0 | 0 | 155 | 0 | 0 | 0 | 52 | 0 | 145 | 0 | 0 | 0 | 0 | 0 |  | 4248 | 1301 | 5549 | 3647 | 341 | 1240 | 14 | 149 | 78 | 0 | 80 | 0 | 0 | 96.29
5:00 | 35 | 239 | 0 | 0 | 250 | 0 | 0 | 345 | 292 | 0 | 0 | 320 | 0 | 0 | 0 | 0 | 120 | 0 | 0 | 0 | 0 | 0 | 0 | 0 | 0 | 0 | 0 | 0 | 0 | 0 | 0 | 25 | 26 | 25 | 33 | 0 | 0 | 78 | 0 | 0 | 0 | 0 | 151 | 0 | 0 | 0 | 0 | 0 | 0 | 0 | 0 | 0 | 0 | 22 | 15 | 0 | 80 | 0 | 300 | 294 | 194 | 8 | 100 | 8 | 5 | 5 | 7 | 10 | 0 | 0 | 0 | 11 | 0 | 18 | 84 | 122 | 7 | 0 | 0 | 30 | 61 | 5 | 5 | 100 | 0 | 50 | 10 | 10 | 80 | 0 | 6 | 0 | 270 | 0 | 8 | 0 | 0 | 0 | 0 | 7 | 0 | 0 | 0 | 0 | 0 | 0 | 290 | 0 |  | 341 | 0 | 300 | 0 | 0 | 0 | 0 | 0 | 0 | 0 | 0 | 105 | 12 | 0 | 0 | 0 | 0 | 0 | 0 | 0 | 0 | 0 | 0 | 0 | 0 | 22 | 15 | 5 | 0 | 0 | 149 | 0 | 0 | 157 | 0 | 0 | 0 | 21 | 0 | 147 | 0 | 0 | 0 | 0 | 0 |  | 4161 | 1274 | 5435 | 3631 | 341 | 1138 | 14 | 149 | 78 | 0 | 84 | 0 | 0 | 96.28
6:00 | 35 | 238 | 0 | 0 | 250 | 0 | 0 | 359 | 351 | 0 | 0 | 350 | 0 | 0 | 0 | 0 | 120 | 0 | 0 | 0 | 0 | 0 | 0 | 0 | 0 | 0 | 0 | 0 | 0 | 0 | 0 | 25 | 26 | 25 | 33 | 0 | 0 | 78 | 0 | 0 | 0 | 0 | 151 | 0 | 0 | 0 | 0 | 0 | 0 | 0 | 0 | 0 | 0 | 22 | 20 | 0 | 80 | 0 | 300 | 316 | 206 | 8 | 100 | 8 | 5 | 5 | 7 | 10 | 0 | 0 | 0 | 11 | 0 | 18 | 82 | 129 | 7 | 0 | 0 | 30 | 61 | 5 | 5 | 100 | 0 | 75 | 10 | 10 | 80 | 0 | 6 | 0 | 300 | 0 | 8 | 0 | 0 | 0 | 0 | 7 | 0 | 0 | 0 | 0 | 0 | 0 | 318 | 0 |  | 341 | 0 | 380 | 0 | 0 | 0 | 0 | 0 | 0 | 0 | 40 | 108 | 12 | 0 | 0 | 0 | 0 | 0 | 0 | 0 | 0 | 0 | 0 | 0 | 0 | 22 | 15 | 5 | 0 | 0 | 149 | 0 | 0 | 164 | 0 | 0 | 0 | 50 | 0 | 155 | 0 | 0 | 17 | 0 | 0 |  | 4390 | 1458 | 5848 | 3836 | 341 | 1291 | 71 | 149 | 78 | 0 | 82 | 0 | 0 | 96.28
7:00 | 35 | 238 | 0 | 0 | 250 | 0 | 0 | 370 | 371 | 0 | 0 | 350 | 0 | 0 | 0 | 0 | 120 | 0 | 0 | 0 | 0 | 0 | 0 | 0 | 0 | 0 | 0 | 0 | 0 | 0 | 0 | 25 | 16 | 25 | 33 | 9 | 0 | 77 | 0 | 0 | 0 | 0 | 151 | 0 | 0 | 0 | 0 | 15 | 0 | 0 | 0 | 0 | 0 | 22 | 10 | 0 | 80 | 0 | 360 | 312 | 202 | 0 | 100 | 8 | 5 | 0 | 7 | 10 | 0 | 0 | 0 | 11 | 0 | 18 | 84 | 127 | 7 | 0 | 0 | 30 | 61 | 5 | 5 | 100 | 0 | 75 | 10 | 10 | 80 | 0 | 6 | 0 | 310 | 0 | 8 | 0 | 7 | 0 | 0 | 7 | 0 | 0 | 1 | 0 | 0 | 0 | 318 | 0 |  | 584 | 0 | 380 | 0 | 0 | 0 | 0 | 0 | 0 | 0 | 40 | 108 | 13 | 0 | 0 | 0 | 0 | 0 | 0 | 0 | 12 | 0 | 0 | 52 | 0 | 22 | 15 | 10 | 0 | 0 | 149 | 0 | 0 | 173 | 0 | 0 | 0 | 52 | 0 | 163 | 0 | 0 | 17 | 0 | 0 |  | 4481 | 1790 | 6271 | 3909 | 584 | 1301 | 166 | 149 | 77 | 0 | 84 | 1 | 0 | 96.27
8:00 | 35 | 238 | 0 | 0 | 280 | 0 | 0 | 376 | 372 | 0 | 0 | 400 | 0 | 0 | 0 | 0 | 120 | 0 | 0 | 0 | 0 | 0 | 0 | 0 | 20 | 0 | 0 | 17 | 18 | 0 | 0 | 0 | 26 | 25 | 16 | 25 | 0 | 77 | 0 | 0 | 0 | 25 | 151 | 0 | 0 | 0 | 0 | 35 | 0 | 0 | 0 | 6 | 2 | 22 | 10 | 0 | 80 | 0 | 360 | 305 | 186 | 0 | 100 | 33 | 5 | 0 | 0 | 50 | 0 | 0 | 16 | 11 | 25 | 21 | 90 | 123 | 60 | 14 | 0.2 | 28 | 61 | 18 | 12 | 130 | 0 | 74 | 30 | 48 | 80 | 0 | 23 | 0 | 300 | 24 | 8 | 0 | 15 | 0 | 0 | 7 | 0 | 0 | 6.4 | 0 | 5 | 0 | 318 | 0 |  | 585 | 0 | 450 | 0 | 16 | 0 | 0 | 0 | 0 | 0 | 40 | 105 | 13 | 0 | 0 | 0 | 0 | 0 | 0 | 0 | 40 | 0 | 0 | 52 | 0 | 22 | 15 | 10 | 0 | 0 | 149 | 0 | 0 | 187 | 0 | 0 | 0 | 52 | 0 | 187 | 0 | 0 | 105 | 0 | 0 |  | 4962.6 | 2028 | 6990.6 | 4095 | 585 | 1500 | 488 | 149 | 77 | 0 | 90 | 6.6 | 0 | 0
9:00 | 35 | 139 | 0 | 0 | 280 | 0 | 0 | 345 | 313 | 0 | 0 | 370 | 0 | 0 | 0 | 0 | 124 | 0 | 0 | 0 | 0 | 0 | 0 | 0 | 31 | 0 | 10 | 54 | 18 | 0 | 22 | 0 | 26 | 25 | 33 | 39 | 0 | 78 | 0 | 0 | 0 | 25 | 151 | 0 | 0 | 0 | 0 | 40 | 0 | 0 | 50 | 13 | 37 | 22 | 7 | 0 | 100 | 0 | 345 | 305 | 186 | 0 | 100 | 36 | 5 | 0 | 0 | 50 | 0 | 0 | 19 | 11 | 25 | 21 | 94 | 105 | 87 | 20 | 1.2 | 30 | 49 | 22 | 50 | 130 | 0 | 67 | 50 | 49 | 78 | 0 | 23 | 0 | 260 | 24 | 8 | 0 | 60 | 0 | 0 | 20 | 0 | 0 | 11.9 | 0 | 34 | 0 | 309 | 0 |  | 584 | 0 | 350 | 0 | 16 | 0 | 0 | 0 | 0 | 0 | 40 | 102 | 13 | 0 | 0 | 0 | 0 | 0 | 0 | 0 | 40 | 24 | 0 | 52 | 0 | 22 | 15 | 10 | 0 | 0 | 149 | 0 | 0 | 174 | 0 | 0 | 0 | 52 | 0 | 177 | 0 | 0 | 105 | 0 | 0 |  | 5072.1 | 1925 | 6997.1 | 3853 | 584 | 1431 | 795 | 149 | 78 | 0 | 94 | 13.1 | 0 | 96.38
10:00 | 35 | 138 | 0 | 0 | 250 | 0 | 0 | 352 | 280 | 0 | 0 | 340 | 0 | 0 | 0 | 0 | 121 | 0 | 0 | 0 | 0 | 0 | 0 | 0 | 30 | 0 | 46 | 54 | 18 | 0 | 19 | 25 | 26 | 25 | 33 | 43 | 0 | 78 | 0 | 0 | 0 | 25 | 151 | 0 | 0 | 0 | 0 | 40 | 0 | 0 | 68 | 15 | 46 | 22 | 7 | 0 | 100 | 0 | 280 | 309 | 189 | 0 | 100 | 36 | 20 | 0 | 0 | 50 | 0 | 0 | 19 | 11 | 25 | 21 | 100 | 105 | 87 | 22 | 1.7 | 30 | 49 | 22 | 50 | 130 | 0 | 70 | 50 | 49 | 79 | 0 | 23 | 0 | 270 | 24 | 5 | 0 | 137 | 0 | 0 | 24 | 0 | 7 | 15.8 | 0 | 34 | 0 | 324 | 0 |  | 585 | 0 | 300 | 0 | 0 | 0 | 0 | 0 | 0 | 0 | 40 | 105 | 13 | 0 | 0 | 0 | 0 | 0 | 0 | 0 | 40 | 24 | 0 | 52 | 0 | 22 | 15 | 0 | 0 | 0 | 149 | 0 | 0 | 160 | 0 | 0 | 0 | 22 | 0 | 157 | 0 | 0 | 105 | 0 | 0 |  | 5155.5 | 1789 | 6944.5 | 3717 | 585 | 1363 | 935 | 149 | 78 | 0 | 100 | 17.5 | 0 | 96.38
11:00 | 35 | 304 | 0 | 0 | 250 | 0 | 0 | 354 | 281 | 0 | 0 | 340 | 0 | 0 | 0 | 0 | 121 | 0 | 0 | 0 | 0 | 0 | 0 | 0 | 30 | 0 | 6 | 35 | 18 | 17 | 19 | 25 | 26 | 25 | 33 | 43 | 0 | 71 | 0 | 0 | 0 | 25 | 151 | 0 | 0 | 0 | 0 | 40 | 0 | 0 | 68 | 19 | 46 | 22 | 4 | 0 | 100 | 0 | 280 | 305 | 186 | 0 | 100 | 36 | 20 | 0 | 0 | 50 | 0 | 0 | 19 | 11 | 25 | 21 | 96 | 105 | 87 | 22 | 2.1 | 30 | 49 | 22 | 50 | 130 | 0 | 58 | 50 | 48 | 78 | 0 | 23 | 0 | 280 | 24 | 8 | 0 | 152 | 0 | 0 | 24 | 0 | 15 | 19.6 | 0 | 34 | 0 | 310 | 16 |  | 584 | 0 | 300 | 0 | 0 | 0 | 0 | 0 | 0 | 0 | 40 | 105 | 14 | 0 | 0 | 0 | 0 | 0 | 0 | 0 | 40 | 8 | 0 | 43 | 0 | 18 | 15 | 11 | 0 | 0 | 149 | 0 | 0 | 158 | 0 | 0 | 0 | 22 | 0 | 156 | 0 | 0 | 70 | 0 | 5 |  | 5293.7 | 1738 | 7031.7 | 3862 | 584 | 1367 | 881 | 149 | 71 | 0 | 96 | 21.7 | 0 | 96.25
12:00 | 35 | 297 | 0 | 0 | 250 | 0 | 0 | 348 | 283 | 0 | 0 | 340 | 0 | 0 | 0 | 12 | 120 | 0 | 0 | 0 | 0 | 0 | 0 | 0 | 30 | 0 | 6 | 35 | 18 | 17 | 19 | 25 | 26 | 25 | 33 | 43 | 0 | 72 | 0 | 0 | 0 | 25 | 151 | 0 | 0 | 0 | 0 | 40 | 0 | 0 | 68 | 19 | 47 | 22 | 4 | 0 | 100 | 0 | 280 | 294 | 198 | 0 | 100 | 36 | 5 | 0 | 0 | 50 | 0 | 0 | 19 | 8 | 25 | 21 | 104 | 98 | 87 | 22 | 2.2 | 30 | 49 | 22 | 50 | 130 | 0 | 62 | 50 | 48 | 79 | 0 | 23 | 0 | 270 | 24 | 8 | 0 | 155 | 0 | 0 | 7 | 0 | 0 | 20.2 | 18 | 34 | 0 | 290 | 16 |  | 585 | 0 | 300 | 0 | 0 | 0 | 0 | 0 | 0 | 0 | 40 | 102 | 14 | 0 | 0 | 0 | 0 | 0 | 0 | 0 | 40 | 8 | 0 | 49 | 0 | 22 | 15 | 11 | 0 | 0 | 149 | 0 | 0 | 177 | 0 | 0 | 0 | 22 | 0 | 184 | 0 | 0 | 70 | 0 | 17 |  | 5244.4 | 1805 | 7049.4 | 3868 | 585 | 1348 | 901 | 149 | 72 | 0 | 104 | 22.4 | 0 | 96.37
13:00 | 35 | 294 | 0 | 0 | 250 | 0 | 0 | 370 | 282 | 0 | 0 | 340 | 0 | 0 | 0 | 15 | 120 | 0 | 0 | 0 | 0 | 0 | 0 | 0 | 30 | 0 | 6 | 35 | 18 | 0 | 19 | 25 | 26 | 25 | 33 | 52 | 0 | 70 | 0 | 0 | 0 | 25 | 150 | 0 | 0 | 0 | 0 | 40 | 0 | 0 | 68 | 19 | 47 | 22 | 4 | 0 | 100 | 0 | 280 | 257 | 184 | 0 | 100 | 36 | 5 | 0 | 0 | 50 | 0 | 0 | 19 | 0 | 25 | 21 | 100 | 89 | 87 | 22 | 2.1 | 30 | 61 | 22 | 50 | 130 | 0 | 56 | 50 | 48 | 79 | 0 | 23 | 0 | 300 | 24 | 8 | 0 | 155 | 0 | 0 | 7 | 0 | 0 | 19.5 | 84 | 34 | 0 | 315 | 16 |  | 585 | 0 | 270 | 0 | 0 | 0 | 0 | 0 | 0 | 0 | 40 | 123 | 14 | 0 | 0 | 0 | 0 | 0 | 0 | 0 | 40 | 8 | 0 | 35 | 0 | 22 | 15 | 11 | 0 | 0 | 149 | 0 | 0 | 197 | 0 | 0 | 0 | 22 | 0 | 206 | 0 | 0 | 105 | 0 | 25 |  | 5308.6 | 1867 | 7175.6 | 3882 | 585 | 1377 | 991 | 149 | 70 | 0 | 100 | 21.6 | 0 | 96.24
14:00 | 35 | 294 | 0 | 0 | 250 | 0 | 0 | 357 | 251 | 0 | 0 | 330 | 0 | 0 | 0 | 15 | 120 | 0 | 0 | 0 | 0 | 0 | 0 | 0 | 30 | 0 | 6 | 35 | 18 | 0 | 19 | 25 | 25 | 25 | 33 | 51 | 0 | 74 | 0 | 0 | 0 | 26 | 150 | 0 | 0 | 0 | 0 | 40 | 0 | 0 | 68 | 19 | 47 | 22 | 4 | 0 | 100 | 0 | 280 | 257 | 188 | 0 | 100 | 36 | 5 | 0 | 0 | 10 | 0 | 0 | 19 | 0 | 25 | 21 | 102 | 83 | 87 | 22 | 1.8 | 29 | 61 | 22 | 20 | 130 | 0 | 56 | 10 | 20 | 79 | 19 | 7 | 10 | 280 | 24 | 5 | 0 | 150 | 0 | 0 | 7 | 0 | 0 | 16.2 | 84 | 34 | 0 | 316 | 16 |  | 584 | 0 | 250 | 0 | 0 | 0 | 0 | 0 | 0 | 0 | 40 | 122 | 14 | 0 | 0 | 0 | 0 | 0 | 0 | 0 | 40 | 0 | 0 | 52 | 0 | 22 | 15 | 11 | 0 | 0 | 149 | 0 | 0 | 188 | 0 | 0 | 0 | 64 | 0 | 205 | 0 | 0 | 53 | 0 | 14 |  | 5101 | 1823 | 6924 | 3851 | 584 | 1214 | 932 | 149 | 74 | 0 | 102 | 18 | 0 | 96.36
15:00 | 35 | 294 | 0 | 0 | 280 | 0 | 0 | 362 | 331 | 0 | 0 | 360 | 0 | 0 | 0 | 15 | 0 | 0 | 0 | 0 | 0 | 0 | 0 | 0 | 29 | 0 | 6 | 35 | 18 | 17 | 19 | 25 | 25 | 25 | 33 | 51 | 0 | 76 | 0 | 0 | 0 | 26 | 135 | 0 | 0 | 0 | 0 | 40 | 0 | 0 | 58 | 19 | 46 | 22 | 2 | 0 | 100 | 0 | 280 | 257 | 186 | 8 | 100 | 36 | 5 | 5 | 0 | 10 | 0 | 0 | 19 | 0 | 25 | 21 | 96 | 90 | 87 | 22 | 1.4 | 28 | 61 | 22 | 20 | 130 | 0 | 57 | 10 | 20 | 100 | 19 | 6 | 10 | 300 | 24 | 5 | 0 | 57 | 0 | 0 | 7 | 0 | 0 | 12.4 | 72 | 34 | 0 | 312 | 12 |  | 585 | 0 | 320 | 0 | 0 | 0 | 0 | 0 | 0 | 0 | 40 | 123 | 13 | 0 | 0 | 0 | 0 | 0 | 0 | 0 | 40 | 0 | 0 | 52 | 0 | 22 | 15 | 11 | 0 | 0 | 149 | 0 | 0 | 194 | 0 | 0 | 0 | 53 | 0 | 197 | 0 | 0 | 53 | 2 | 14 |  | 5050.8 | 1883 | 6933.8 | 3842 | 585 | 1342 | 830 | 149 | 76 | 0 | 96 | 13.8 | 0 | 96.35
16:00 | 35 | 293 | 0 | 0 | 280 | 0 | 0 | 348 | 331 | 0 | 0 | 360 | 0 | 0 | 0 | 15 | 0 | 0 | 0 | 0 | 0 | 0 | 0 | 0 | 29 | 0 | 6 | 35 | 18 | 0 | 19 | 25 | 25 | 33 | 33 | 51 | 0 | 76 | 0 | 0 | 0 | 25 | 151 | 0 | 0 | 0 | 0 | 40 | 0 | 0 | 58 | 26 | 45 | 22 | 2 | 0 | 100 | 0 | 280 | 257 | 185 | 8 | 100 | 36 | 5 | 5 | 15 | 10 | 0 | 0 | 19 | 0 | 25 | 22 | 88 | 90 | 87 | 22 | 0.7 | 30 | 61 | 22 | 20 | 100 | 0 | 61 | 10 | 20 | 76 | 19 | 6 | 10 | 280 | 24 | 5 | 0 | 45 | 0 | 0 | 7 | 0 | 10 | 6.9 | 84 | 34 | 0 | 311 | 12 |  | 585 | 0 | 280 | 0 | 0 | 0 | 0 | 0 | 0 | 8 | 40 | 124 | 13 | 0 | 0 | 0 | 0 | 0 | 0 | 0 | 40 | 0 | 2 | 52 | 0 | 22 | 14 | 11 | 0 | 0 | 149 | 0 | 0 | 181 | 0 | 0 | 0 | 63 | 0 | 207 | 0 | 0 | 17 | 2 | 15 |  | 4989.6 | 1825 | 6814.6 | 3790 | 585 | 1316 | 793 | 149 | 76 | 10 | 88 | 7.6 | 0 | 96.35
17:00 | 35 | 296 | 0 | 0 | 240 | 0 | 0 | 350 | 272 | 0 | 0 | 320 | 0 | 0 | 0 | 15 | 0 | 0 | 0 | 0 | 2 | 7 | 0 | 0 | 24 | 0 | 6 | 35 | 18 | 17 | 19 | 25 | 25 | 33 | 33 | 51 | 0 | 76 | 0 | 0 | 0 | 26 | 150 | 0 | 0 | 0 | 0 | 40 | 0 | 0 | 58 | 26 | 46 | 22 | 14 | 0 | 100 | 0 | 270 | 257 | 184 | 8 | 96 | 36 | 5 | 5 | 45 | 10 | 0 | 0 | 19 | 0 | 25 | 22 | 108 | 90 | 87 | 22 | 0 | 29 | 61 | 22 | 20 | 100 | 0 | 41 | 10 | 20 | 80 | 19 | 6 | 10 | 280 | 24 | 5 | 0 | 45 | 0 | 0 | 7 | 0 | 15 | 1 | 84 | 34 | 3 | 280 | 1 |  | 582 | 0 | 300 | 0 | 16 | 0 | 0 | 0 | 0 | 31 | 40 | 113 | 13 | 0 | 0 | 0 | 0 | 0 | 10 | 0 | 40 | 0 | 2 | 52 | 0 | 22 | 15 | 11 | 0 | 0 | 149 | 0 | 0 | 182 | 0 | 0 | 0 | 85 | 0 | 198 | 0 | 0 | 17 | 2 | 16 |  | 4867 | 1896 | 6763 | 3692 | 582 | 1282 | 830 | 149 | 76 | 43 | 108 | 1 | 0 | 96.34
18:00 | 35 | 295 | 0 | 0 | 240 | 0 | 0 | 348 | 270 | 0 | 0 | 300 | 0 | 0 | 14 | 20 | 0 | 0 | 0 | 0 | 8 | 30 | 0 | 0 | 29 | 0 | 14 | 54 | 36 | 55 | 22 | 0 | 6 | 25 | 33 | 51 | 0 | 76 | 30 | 0 | 0 | 25 | 150 | 0 | 0 | 0 | 0 | 40 | 62 | 51 | 68 | 50 | 47 | 22 | 20 | 0 | 100 | 0 | 260 | 257 | 185 | 8 | 96 | 36 | 5 | 5 | 45 | 50 | 0 | 0 | 19 | 8 | 25 | 22 | 132 | 98 | 87 | 22 | 0 | 30 | 61 | 25 | 26 | 100 | 0 | 57 | 10 | 20 | 77 | 20 | 23 | 10 | 260 | 24 | 11 | 0 | 72 | 0 | 0 | 79 | 0 | 21 | 0 | 84 | 60 | 12 | 209 | 0 |  | 678 | 0 | 260 | 0 | 99 | 0 | 0 | 0 | 37 | 60 | 40 | 123 | 16 | 48 | 0 | 0 | 0 | 50 | 42 | 100 | 50 | 14 | 8 | 52 | 29 | 22 | 15 | 11 | 0 | 0 | 149 | 0 | 18 | 180 | 0 | 0 | 0 | 94 | 0 | 203 | 0 | 0 | 105 | 5 | 0 |  | 5277 | 2508 | 7785 | 3570 | 678 | 1324 | 1369 | 149 | 106 | 457 | 132 | 0 | 0 | 96.34
18:30 | 0 | 0 | 0 | 0 | 0 | 0 | 0 | 0 | 0 | 0 | 0 | 0 | 0 | 0 | 0 | 0 | 0 | 0 | 0 | 0 | 0 | 0 | 0 | 0 | 0 | 0 | 0 | 0 | 0 | 0 | 0 | 0 | 0 | 0 | 0 | 0 | 0 | 0 | 0 | 0 | 0 | 0 | 0 | 0 | 0 | 0 | 0 | 0 | 0 | 0 | 0 | 0 | 0 | 0 | 0 | 0 | 0 | 0 | 0 | 0 | 0 | 0 | 0 | 0 | 0 | 0 | 0 | 0 | 0 | 0 | 0 | 0 | 0 | 0 | 0 | 0 | 0 | 0 | 0 | 0 | 0 | 0 | 0 | 0 | 0 | 0 | 0 | 0 | 0 | 0 | 0 | 0 | 0 | 0 | 0 | 0 | 0 | 0 | 0 | 0 | 0 | 0 | 0 | 0 | 0 | 0 | 0 | 0 |  | 0 | 0 | 0 | 0 | 0 | 0 | 0 | 0 | 0 | 0 | 0 | 0 | 0 | 0 | 0 | 0 | 0 | 0 | 0 | 0 | 0 | 0 | 0 | 0 | 0 | 0 | 0 | 0 | 0 | 0 | 0 | 0 | 0 | 0 | 0 | 0 | 0 | 0 | 0 | 0 | 0 | 0 | 0 | 0 | 0 |  | 0 | 0 | 0 | 0 | 0 | 0 | 0 | 0 | 0 | 0 | 0 | 0 | 0 | 0
19:00 | 35 | 293 | 0 | 0 | 340 | 0 | 0 | 348 | 367 | 0 | 0 | 380 | 0 | 0 | 15 | 55 | 0 | 0 | 0 | 0 | 20 | 48 | 0 | 0 | 30 | 0 | 47 | 54 | 36 | 55 | 22 | 25 | 25 | 25 | 33 | 51 | 0 | 76 | 0 | 0 | 0 | 26 | 151 | 0 | 0 | 0 | 0 | 40 | 0 | 17 | 68 | 106 | 48 | 22 | 33 | 0 | 100 | 0 | 300 | 257 | 185 | 8 | 100 | 36 | 5 | 5 | 45 | 85 | 8 | 0 | 19 | 8 | 25 | 22 | 116 | 100 | 87 | 22 | 0 | 30 | 61 | 51 | 50 | 130 | 0 | 54 | 86 | 48 | 79 | 20 | 23 | 10 | 280 | 24 | 11 | 0 | 145 | 0 | 0 | 192 | 0 | 64 | 0 | 84 | 105 | 12 | 250 | 0 |  | 683 | 0 | 340 | 0 | 99 | 0 | 0 | 0 | 44 | 92 | 40 | 123 | 19 | 64 | 0 | 0 | 0 | 50 | 42 | 102 | 50 | 33 | 0 | 52 | 29 | 22 | 15 | 11 | 0 | 0 | 149 | 0 | 14 | 180 | 0 | 0 | 0 | 97 | 0 | 204 | 0 | 0 | 105 | 1 | 0 |  | 6233 | 2660 | 8893 | 3880 | 683 | 1759 | 1832 | 149 | 76 | 398 | 116 | 0 | 0 | 96.33
19:30 | 35 | 254 | 0 | 0 | 280 | 0 | 0 | 348 | 364 | 0 | 0 | 380 | 0 | 0 | 15 | 55 | 0 | 0 | 0 | 0 | 7 | 48 | 0 | 0 | 30 | 0 | 47 | 54 | 36 | 55 | 22 | 25 | 25 | 25 | 33 | 51 | 0 | 76 | 0 | 0 | 0 | 26 | 150 | 0 | 0 | 0 | 0 | 40 | 0 | 0 | 58 | 106 | 48 | 22 | 28 | 0 | 100 | 0 | 360 | 257 | 152 | 8 | 100 | 36 | 5 | 5 | 45 | 85 | 0 | 0 | 19 | 8 | 25 | 22 | 120 | 20 | 87 | 22 | 0 | 30 | 61 | 51 | 50 | 163 | 0 | 62 | 86 | 48 | 80 | 20 | 23 | 10 | 300 | 24 | 11 | 0 | 80 | 0 | 0 | 192 | 0 | 64 | 0 | 84 | 105 | 12 | 320 | 0 |  | 683 | 0 | 340 | 0 | 102 | 0 | 0 | 0 | 44 | 90 | 40 | 121 | 20 | 65 | 0 | 0 | 0 | 50 | 42 | 102 | 50 | 40 | 0 | 52 | 29 | 22 | 15 | 11 | 0 | 0 | 149 | 0 | 14 | 180 | 0 | 0 | 0 | 97 | 0 | 204 | 0 | 0 | 105 | 1 | 0 |  | 6095 | 2668 | 8763 | 3804 | 683 | 1805 | 1755 | 149 | 76 | 371 | 120 | 0 | 0 | 96.33
20:00 | 35 | 253 | 0 | 0 | 280 | 0 | 0 | 346 | 364 | 0 | 0 | 380 | 0 | 0 | 14 | 55 | 0 | 0 | 0 | 0 | 7 | 48 | 0 | 0 | 29 | 0 | 47 | 54 | 36 | 55 | 22 | 25 | 25 | 25 | 33 | 43 | 0 | 76 | 0 | 0 | 0 | 25 | 151 | 0 | 0 | 0 | 0 | 40 | 0 | 0 | 58 | 106 | 48 | 22 | 28 | 0 | 100 | 0 | 360 | 257 | 183 | 8 | 100 | 36 | 5 | 5 | 45 | 85 | 0 | 0 | 19 | 8 | 25 | 22 | 116 | 37 | 87 | 22 | 0 | 30 | 61 | 51 | 50 | 163 | 0 | 43 | 86 | 48 | 80 | 20 | 23 | 10 | 270 | 25 | 11 | 0 | 90 | 0 | 0 | 192 | 0 | 63 | 0 | 84 | 105 | 12 | 322 | 0 |  | 683 | 0 | 340 | 0 | 102 | 0 | 0 | 0 | 44 | 80 | 40 | 113 | 19 | 65 | 0 | 0 | 0 | 50 | 42 | 102 | 50 | 40 | 0 | 52 | 29 | 22 | 15 | 11 | 0 | 0 | 149 | 0 | 14 | 180 | 0 | 0 | 0 | 96 | 0 | 204 | 0 | 0 | 105 | 0 | 0 |  | 6089 | 2647 | 8736 | 3826 | 683 | 1773 | 1752 | 149 | 76 | 361 | 116 | 0 | 0 | 96.33
21:00 | 35 | 257 | 0 | 0 | 280 | 0 | 0 | 353 | 366 | 0 | 0 | 380 | 0 | 0 | 0 | 55 | 0 | 0 | 0 | 0 | 0 | 7 | 0 | 0 | 30 | 0 | 47 | 54 | 36 | 17 | 22 | 25 | 25 | 33 | 33 | 52 | 0 | 76 | 0 | 0 | 0 | 26 | 150 | 0 | 0 | 0 | 0 | 40 | 0 | 0 | 68 | 64 | 48 | 22 | 28 | 0 | 100 | 0 | 360 | 272 | 195 | 8 | 100 | 36 | 5 | 5 | 45 | 85 | 0 | 0 | 19 | 11 | 25 | 22 | 116 | 71 | 87 | 22 | 0 | 29 | 61 | 51 | 50 | 163 | 0 | 71 | 86 | 48 | 80 | 20 | 23 | 10 | 270 | 25 | 11 | 0 | 0 | 0 | 0 | 200 | 0 | 0 | 0 | 84 | 105 | 12 | 321 | 0 |  | 666 | 0 | 340 | 0 | 22 | 0 | 0 | 0 | 44 | 46 | 40 | 125 | 18 | 32 | 0 | 0 | 0 | 50 | 0 | 99 | 50 | 50 | 0 | 52 | 29 | 22 | 15 | 11 | 0 | 0 | 149 | 0 | 14 | 191 | 0 | 0 | 0 | 97 | 0 | 200 | 0 | 0 | 105 | 0 | 0 |  | 5933 | 2467 | 8400 | 3953 | 666 | 1775 | 1383 | 149 | 76 | 282 | 116 | 0 | 0 | 96.33
22:00 | 35 | 238 | 0 | 0 | 280 | 0 | 0 | 347 | 364 | 0 | 0 | 380 | 0 | 0 | 0 | 15 | 0 | 0 | 0 | 0 | 0 | 0 | 0 | 0 | 31 | 0 | 0 | 35 | 18 | 0 | 22 | 25 | 25 | 33 | 33 | 52 | 0 | 75 | 0 | 0 | 0 | 25 | 150 | 0 | 0 | 0 | 0 | 40 | 0 | 0 | 0 | 0 | 47 | 22 | 33 | 0 | 100 | 0 | 360 | 276 | 184 | 8 | 96 | 36 | 5 | 5 | 45 | 85 | 0 | 0 | 19 | 11 | 25 | 22 | 106 | 105 | 87 | 22 | 0 | 28 | 61 | 51 | 50 | 163 | 0 | 43 | 86 | 48 | 80 | 20 | 23 | 10 | 270 | 25 | 11 | 0 | 0 | 0 | 0 | 140 | 0 | 0 | 0 | 84 | 75 | 0 | 321 | 0 |  | 666 | 0 | 340 | 0 | 16 | 0 | 0 | 0 | 44 | 0 | 40 | 118 | 18 | 32 | 0 | 0 | 0 | 50 | 0 | 90 | 50 | 0 | 0 | 52 | 29 | 22 | 15 | 11 | 0 | 0 | 149 | 0 | 18 | 183 | 0 | 0 | 0 | 97 | 0 | 187 | 0 | 0 | 105 | 0 | 0 |  | 5511 | 2332 | 7843 | 3894 | 666 | 1778 | 944 | 149 | 75 | 231 | 106 | 0 | 0 | 96.32
23:00 | 35 | 239 | 0 | 0 | 280 | 0 | 0 | 360 | 366 | 0 | 0 | 430 | 0 | 0 | 0 | 0 | 0 | 0 | 0 | 0 | 0 | 0 | 0 | 0 | 0 | 0 | 0 | 0 | 0 | 0 | 22 | 25 | 25 | 33 | 33 | 16 | 0 | 75 | 0 | 0 | 0 | 25 | 150 | 0 | 0 | 0 | 0 | 40 | 0 | 0 | 0 | 0 | 47 | 22 | 35 | 0 | 80 | 0 | 360 | 305 | 200 | 8 | 100 | 5 | 5 | 5 | 45 | 85 | 0 | 0 | 19 | 11 | 25 | 22 | 96 | 98 | 80 | 22 | 0 | 28 | 61 | 51 | 50 | 163 | 0 | 73 | 40 | 49 | 80 | 20 | 23 | 10 | 280 | 25 | 11 | 0 | 0 | 0 | 0 | 7 | 0 | 0 | 0 | 0 | 36 | 0 | 300 | 0 |  | 666 | 0 | 370 | 0 | 0 | 0 | 0 | 0 | 0 | 0 | 40 | 126 | 16 | 16 | 0 | 0 | 0 | 0 | 0 | 0 | 50 | 0 | 0 | 52 | 0 | 22 | 15 | 8 | 0 | 0 | 149 | 0 | 18 | 161 | 0 | 0 | 0 | 96 | 0 | 155 | 0 | 0 | 17 | 0 | 0 |  | 5136 | 1977 | 7113 | 3889 | 666 | 1794 | 426 | 149 | 75 | 18 | 96 | 0 | 0 | 96.31
24:00 | 35 | 239 | 0 | 0 | 280 | 0 | 0 | 349 | 363 | 0 | 0 | 430 | 0 | 0 | 0 | 0 | 0 | 0 | 40 | 0 | 0 | 0 | 0 | 0 | 0 | 0 | 0 | 17 | 0 | 0 | 0 | 25 | 25 | 33 | 33 | 16 | 0 | 75 | 0 | 0 | 0 | 25 | 150 | 0 | 0 | 0 | 0 | 40 | 0 | 0 | 0 | 0 | 37 | 22 | 35 | 0 | 80 | 0 | 360 | 276 | 182 | 8 | 100 | 5 | 5 | 5 | 45 | 85 | 0 | 0 | 19 | 11 | 25 | 21 | 86 | 100 | 40 | 22 | 0 | 30 | 61 | 51 | 50 | 163 | 0 | 56 | 40 | 48 | 100 | 0 | 23 | 0 | 280 | 24 | 11 | 0 | 0 | 0 | 0 | 7 | 0 | 0 | 0 | 0 | 35 | 0 | 300 | 0 |  | 328 | 0 | 420 | 0 | 0 | 0 | 0 | 0 | 0 | 0 | 40 | 123 | 16 | 0 | 0 | 0 | 0 | 0 | 0 | 0 | 0 | 0 | 0 | 52 | 0 | 22 | 15 | 8 | 0 | 0 | 149 | 0 | 0 | 147 | 0 | 0 | 0 | 95 | 0 | 140 | 0 | 0 | 0 | 0 | 0 |  | 5023 | 1555 | 6578 | 3852 | 328 | 1779 | 309 | 149 | 75 | 0 | 86 | 0 | 0 | 96.31
KWH | 732000 | 6302100 | 0 | 0 | 6335699 | 0 | 0 | 8557820 | 7642000 | 0 | 0 | 8700500 | 0 | 0 | 49008 | 746880 | 1815328 | 0 | 23000 | 0 | 56640 | 175536 | 0 | 0 | 408000 | 0 | 324816 | 660240 | 213888 | 226590 | 301464 | 600000 | 582480 | 670500 | 792700 | 788376 | 0 | 1879436 | 0 | 0 | 0 | 403740 | 3490822 | 0 | 0 | 0 | 0 | 719520 | 41088 | 74230 | 797880 | 551040 | 735360 | 525216 | 506400 | 0 | 2206585 | 0 | 7904300 | 6982000 | 4580000 | 117090 | 2354630 | 585648 | 192960 | 80000 | 404166 | 1010802 | 54204 | 0 | 391212 | 193680 | 423700 | 490260 | 2301120 | 2335600 | 1507200 | 379260 | 13000 | 687000 | 1460760 | 565200 | 703000 | 3420580 | 0 | 1450080 | 946560 | 800280 | 2069800 | 188000 | 424600 | 100800 | 7200000 | 438216 | 216336 | 0 | 1322290 | 0 | 0 | 1096800 | 0 | 231840 | 132705 | 746880 | 885120 | 61890 | 7342300 | 123600 |  | 12860363 | 0 | 8329248 | 0 | 364800 | 0 | 0 | 0 | 189120 | 314368 | 754125 | 2725000 | 326969 | 230590 | 0 | 0 | 0 | 219875 | 123424 | 473176 | 724450 | 191861 | 12455 | 902880 | 141665 | 513360 | 340812 | 209574 | 0 | 0 | 3648900 | 0 | 96000 | 4474464 | 0 | 0 | 0 | 1417018 | 0 | 4489909 | 0 | 0 | 1305120 | 20909 | 87360 |  | 123552351 | 45487795 | 169040146 | 93636691 | 12860363 | 35413097 | 17415229 | 3648900 | 1879436 | 1739605 | 2301120 | 145705 | 0
Fuel Cost | 629520 | 5419806 | 0 | 0 | 4054847.36 | 0 | 0 | 5220270.2 | 4661620 | 0 | 0 | 5829335 | 0 | 0 | 327373.44 | 4563436.8 | 1179963.2 | 0 | 25530 | 0 | 354000 | 1156782.24 | 0 | 0 | 2443920 | 0 | 2166522.72 | 4707511.2 | 1336800 | 1420719.3 | 226098 | 450000 | 0 | 0 | 0 | 7458036.96 | 0 | 0 | 0 | 0 | 0 | 3823417.8 | 2303942.52 | 0 | 0 | 0 | 0 | 6324580.8 | 442517.76 | 722257.9 | 4938877.2 | 3559718.4 | 4809254.4 | 446433.6 | 0 | 0 | 2007992.35 | 0 | 4900666 | 4817580 | 3206000 | 80792.1 | 2260444.8 | 392384.16 | 165945.6 | 73600 | 331416.12 | 960261.9 | 587571.36 | 0 | 301233.24 | 145260 | 326249 | 367695 | 15739660.8 | 1751700 | 13851168 | 292030.2 | 0 | 714480 | 1519190.4 | 542592 | 632700 | 2668052.4 | 0 | 1653091.2 | 1012819.2 | 880308 | 2359572 | 240640 | 394878 | 93744 | 4608000 | 328662 | 164415.36 | 0 | 9599825.4 | 0 | 0 | 7842120 | 0 | 0 | 0 | 0 | 8267020.8 | 578052.6 | 6387801 | 0 |  | 65587851.3 | 0 | 5580596.16 | 0 | 3024192 | 0 | 0 | 0 | 2129491.2 | 3703255.04 | 5942505 | 1880250 | 323699.31 | 1706366 | 0 | 0 | 0 | 2517568.75 | 1323105.28 | 4239656.96 | 6266492.5 | 1707562.9 | 132645.75 | 8956569.6 | 1667397.05 | 564696 | 320363.28 | 158647.518 | 0 | 0 | 14084754 | 0 | 2569920 | 3042635.52 | 0 | 0 | 0 | 0 | 0 | 0 | 0 | 0 | 0 | 18190.83 | 0 |  | 184050707.79 | 137448411.948 | 321499119.738 | 64755626.788 | 65587851.3 | 24144822.91 | 117151016.89 | 14084754 | 0 | 20035387.05 | 15739660.8 | 0 | 0
Yesterday Day Peak | 35 | 297 | 0 | 0 | 250 | 0 | 0 | 348 | 283 | 0 | 0 | 340 | 0 | 0 | 0 | 12 | 120 | 0 | 0 | 0 | 0 | 0 | 0 | 0 | 30 | 0 | 6 | 35 | 18 | 17 | 19 | 25 | 26 | 25 | 33 | 43 | 0 | 72 | 0 | 0 | 0 | 25 | 151 | 0 | 0 | 0 | 0 | 40 | 0 | 0 | 68 | 19 | 47 | 22 | 4 | 0 | 100 | 0 | 280 | 294 | 198 | 0 | 100 | 36 | 5 | 0 | 0 | 50 | 0 | 0 | 19 | 8 | 25 | 21 | 104 | 98 | 87 | 22 | 2.2 | 30 | 49 | 22 | 50 | 130 | 0 | 62 | 50 | 48 | 79 | 0 | 23 | 0 | 270 | 24 | 8 | 0 | 155 | 0 | 0 | 7 | 0 | 0 | 20.2 | 18 | 34 | 0 | 290 | 16 |  | 585 | 0 | 300 | 0 | 0 | 0 | 0 | 0 | 0 | 0 | 40 | 102 | 14 | 0 | 0 | 0 | 0 | 0 | 0 | 0 | 40 | 8 | 0 | 49 | 0 | 22 | 15 | 11 | 0 | 0 | 149 | 0 | 0 | 177 | 0 | 0 | 0 | 22 | 0 | 184 | 0 | 0 | 70 | 0 | 17 |  | 7049.4 | DayPeak
Yesterday Evening Peak | 35 | 293 | 0 | 0 | 340 | 0 | 0 | 348 | 367 | 0 | 0 | 380 | 0 | 0 | 15 | 55 | 0 | 0 | 0 | 0 | 20 | 48 | 0 | 0 | 30 | 0 | 47 | 54 | 36 | 55 | 22 | 25 | 25 | 25 | 33 | 51 | 0 | 76 | 0 | 0 | 0 | 26 | 151 | 0 | 0 | 0 | 0 | 40 | 0 | 17 | 68 | 106 | 48 | 22 | 33 | 0 | 100 | 0 | 300 | 257 | 185 | 8 | 100 | 36 | 5 | 5 | 45 | 85 | 8 | 0 | 19 | 8 | 25 | 22 | 116 | 100 | 87 | 22 | 0 | 30 | 61 | 51 | 50 | 130 | 0 | 54 | 86 | 48 | 79 | 20 | 23 | 10 | 280 | 24 | 11 | 0 | 145 | 0 | 0 | 192 | 0 | 64 | 0 | 84 | 105 | 12 | 250 | 0 |  | 683 | 0 | 340 | 0 | 99 | 0 | 0 | 0 | 44 | 92 | 40 | 123 | 19 | 64 | 0 | 0 | 0 | 50 | 42 | 102 | 50 | 33 | 0 | 52 | 29 | 22 | 15 | 11 | 0 | 0 | 149 | 0 | 14 | 180 | 0 | 0 | 0 | 97 | 0 | 204 | 0 | 0 | 105 | 1 | 0 |  | 8893 | EvPeak
Forecast for Evening | 35 | 295 | 0 | 0 | 380 | 0 | 0 | 412 | 360 | 110 | 0 | 450 | 0 | 100 | 100 | 55 | 0 | 0 | 100 | 100 | 100 | 102 | 149 | 100 | 30 | 0 | 47 | 54 | 55 | 55 | 22 | 25 | 25 | 33 | 33 | 52 | 0 | 80 | 30 | 0 | 0 | 25 | 151 | 0 | 0 | 0 | 0 | 40 | 70 | 68 | 68 | 106 | 50 | 22 | 30 | 0 | 150 | 0 | 260 | 360 | 221 | 73 | 100 | 40 | 5 | 5 | 45 | 85 | 50 | 52 | 22 | 11 | 33 | 22 | 127 | 150 | 87 | 22 | 0 | 30 | 61 | 51 | 44 | 163 | 0 | 66 | 86 | 50 | 140 | 20 | 23 | 10 | 341 | 25 | 11 | 200 | 300 | 300 | 100 | 200 | 100 | 149 | 0 | 90 | 200 | 150 | 320 |  |  | 689 | 46 | 410 | 0 | 115 | 0 | 0 | 0 | 44 | 92 | 40 | 120 | 15 | 110 | 30 | 0 | 0 | 50 | 40 | 100 | 50 | 50 | 40 | 52 | 29 | 22 | 15 | 11 | 0 | 0 | 150 | 17 | 18 | 210 | 0 | 0 | 0 | 95 | 100 | 200 | 0 | 0 | 105 | 0
Forecast for Day | 35 | 238 | 0 | 0 | 380 | 0 | 0 | 412 | 360 | 110 | 0 | 450 | 0 | 100 | 100 | 55 | 0 | 0 | 100 | 100 | 100 | 102 | 149 | 100 | 30 | 0 | 47 | 54 | 55 | 55 | 22 | 25 | 25 | 33 | 33 | 52 | 0 | 80 | 30 | 0 | 0 | 25 | 151 | 0 | 0 | 0 | 0 | 40 | 70 | 68 | 68 | 93 | 50 | 22 | 15 | 0 | 100 | 0 | 260 | 360 | 221 | 8 | 100 | 40 | 5 | 5 | 40 | 85 | 0 | 52 | 22 | 11 | 33 | 22 | 108 | 120 | 87 | 22 | 2 | 30 | 61 | 51 | 44 | 163 | 0 | 66 | 86 | 50 | 100 | 20 | 23 | 10 | 341 | 25 | 11 | 100 | 300 | 300 | 0 | 100 | 0 | 149 | 20 | 90 | 200 | 0 | 320 |  |  | 591 | 0 | 410 | 0 | 115 | 0 | 0 | 0 | 0 | 20 | 40 | 115 | 15 | 110 | 0 | 0 | 0 | 0 | 0 | 100 | 40 | 50 | 40 | 52 | 29 | 22 | 15 | 11 | 0 | 0 | 150 |  |  | 210 | 0 | 0 | 0 | 95 | 100 | 187 | 0 | 0 | 105
Generation at 08:00(Today) | 35 | 238 | 0 | 0 | 250 | 0 | 0 | 365 | 366 | 0 | 0 | 430 | 0 | 0 | 0 | 0 | 0 | 0 | 100 | 0 | 0 | 0 | 0 | 0 | 0 | 0 | 18 | 17 | 0 | 0 | 19 | 25 | 25 | 33 | 33 | 52 | 0 | 76 | 0 | 0 | 0 | 8 | 151 | 0 | 0 | 0 | 0 | 26 | 0 | 0 | 0 | 0 | 0 | 22 | 20 | 0 | 80 | 0 | 260 | 331 | 200 | 8 | 100 | 30 | 5 | 5 | 40 | 5 | 0 | 0 | 19 | 11 | 25 | 21 | 68 | 105 | 48 | 22 | 0.2 | 30 | 61 | 14 | 46 | 163 | 0 | 53 | 5 | 48 | 80 | 20 | 23 | 0 | 300 | 24 | 8 | 0 | 0 | 0 | 0 | 7 | 0 | 15 | 7.41 | 24 | 0 | 0 | 309 | 0 | 0 | 576 | 0 | 350 | 0 | 0 | 0 | 0 | 0 | 0 | 0 | 40 | 116 | 12 | 0 | 0 | 0 | 0 | 0 | 0 | 0 | 27 | 0 | 0 | 52 | 0 | 22 | 12 | 11 | 0 | 0 | 149 | 0 | 0 | 158 | 0 | 0 | 0 | 85 | 0 | 140 | 0 | 0 | 70 | 0 | 0 | 0
199
| Minimum Generation |  | 5435 | 5:00
| Highest Generation |  | 8893 | 19:00
| Day Peak Generation |  | 7049.4 | 12:00
| Evening Peak Generation |  | 8893 | 19:00
| HVDC Max Flow |  | 683 | 19:00
| HVDC EvPeak Flow |  | 683 | 19:00
| Load factor L.F |  | 79.2%

## P1
POWER GRID COMPANY OF BANGLADESH LTD.
|  |  | NATIONAL LOAD DESPATCH CENTER |  |  |  |  | QF-LDC-08
|  |  | DAILY REPORT |  |  |  |  | Page -1
[6 empty] | Reporting Date : | 2019-01-31
Till now the maximum generation is : - |  |  | 11623 MW | 19:30 | Hrs on | 2018-09-19
The Summary of Yesterday's |  | 2019-01-30 | Generation & Demand |  | Today's Actual Min Gen. & Probable Gen. & Demand
Day Peak Generation : |  | 7049.4 | MW Hour : | 12:00 | Min. Gen. at | 5:00 | 5409 | MW
Evening Peak Generation : |  | 8893 | MW Hour : | 19:00 | Available Max Generation : |  | 12334 | MW
E.P. Demand (at gen end) : |  | 8893 | MW Hour : | 19:00 | Max Demand (Evening) : |  | 8900 | MW
Maximum Generation : |  | 8893 | MW Hour : | 19:00 | Reserve(Generation end) |  | 3434 | MW
Total Gen. (MKWH) : |  | 169.0401 | System Load Factor : | 79.2% | Load Shed : |  | 0 | MW
EXPORT / IMPORT THROUGH EAST-WEST INTERCONNECTOR
Export from East grid to West grid :- Maximum |  |  | -580 | MW at | 24:00 | Energy |  | MKWHR.
Import from West grid to East grid :- Maximum |  |  | - | MW at | - | Energy | - | MKWHR.
| Water Level of Kaptai Lake at 6:00 A M on |  | 2019-01-31
Actual : | 96.16 | Ft.(MSL) , | Rule curve : | 97 | Ft.( MSL )
Gas Consumed : | Total = | 1054.01 | MMCFD. | Oil Consumed (PDB) :
[6 empty] | HSD : |  | Liter
[6 empty] | FO : |  | Liter
Cost of the Consumed Fuel (PDB+Pvt) : |  | Gas : | 88900449.698
|  | Coal : | 14084754 | Oil : | 137186403.94 | Total : | 240171607.638
Load Shedding & Other Information
Area | Yesterday |  |  |  | Today
|  |  | Estimated Demand (S/S end) |  | Estimated Shedding (S/S end) |  | Rates of Shedding
| MW |  | MW |  |  | MW | (On Estimated Demand)
Dhaka | 0 | 0:00 | 3122.5336 |  |  | 0 | 0%
Chittagong Area | 0 | 0:00 | 1055.85 |  |  | 0 | 0%
Khulna Area | 0 | 0:00 | 944.9403 |  |  | 0 | 0%
Rajshahi Area | 0 | 0:00 | 853.4547 |  |  | 0 | 0%
Comilla Area | 0 | 0:00 | 771.4634 |  |  | 0 | 0%
Mymensingh Area | 0 | 0:00 | 622.5286 |  |  | 0 | 0%
Sylhet Area | 0 | 0:00 | 355.7881 |  |  | 0 | 0%
Barisal Area | 0 | 0:00 | 160.4882 |  |  | 0 | 0%
Rangpur Area | 0 | 0:00 | 480.0881 |  |  | 0 | 0%
Total | 0 |  | 8367.1349 |  |  | 0
Information of the Generating Units under shut down.
| Planned Shut- Down |  |  | Forced Shut- Down
|  |  |  | 1) Barapukuria ST: Unit-1,2 |  | 9) Sirajganj Unit-2,4
| Nil |  |  | 2) Khulna ST 110 MW |  | 10) Ashuganj #3 & 5
|  |  |  | 3) Ghorasal Unit-1,4,5 |  | 11) Raozan # 1,2
|  |  |  | 4) Tongi GT |  | 14) Bhola CCPP ST
|  |  |  | 5) Haripur GT-1,2 |  | 13) Shajibazar 330 MW
6) Siddhirganj ST 210 MW
7) Bhagabari 71 MW,100 MW
8) Sikalbaha 150MW Peaking
Additional Information of Machines, lines, Interruption / Forced Load shed etc.
|  | Description |  | Comments on Power Interruption
a) Hathazari 230/132 kV MT1 transformer was under shut down from 09:26 to 17:12 for A/M.
b) Ghorasal-Tongi 132 kV Ckt-1 was under shut down from 08:40 to 13:46 for A/M.
c) Savar 33 kV bus-A was under shut down from 08:07 to 10:17 for C/M.
d) Ashuganj 230 kV bus-1 was under shut down from 10:07 to 13:41 for C/M.
e) AKSPL-Baraulia 132 kV Ckt was under shut down from 08:38 to 14:34 for A/M.
f) Ramganj-Chowmuhoni 132 kV Ckt-2 was under shut down from 08:58 to 15:50 for A/M.
g) Haripur 230 kV bus-1 was under shut down from 09:15 to 15:12 for A/M.
h) Sherpur 132/33 kV T2 transformer was under shut down from 08:16 to 09:00 for C/M.
i) Rampura 230 kV bus-2 was under shut down from 09:12 to 13:18 for A/M.
j) Fenchuganj-Sylhet 132 kV Ckt was under shut down from 11:02 to 13:26 for A/M.
k) Bheramara-Kustia 132 kV Ckt-2 was under shut down from 08:28 to 15:30 for A/M.
l) Baghabari-Shahjadpur 132 kV Ckt tripped at 09:02 from both end showing dist Z1 RYB at Baghabari end
& dist Z1 at Shahjadpur end.
m) Ashuganj-Sirajganj 230 kV Ckt-2 was under shut down from 09:45 to 13:52 for C/M at Ashuganj end.
n) Siddhirganj 335 MW CCPP GT was shut down at 14:28 due to gas shortage.
o) Barisal S/S -Summit Barisal P/S 132 kV Ckt was under shut down from 08:31 to 16:49 for A/M.
p) Mymensingh RPCL GT-4 & ST tripped at 19:14 due to 33 kV Muktagachha & Bhaluka feeder fault and
were synchronized at 20:12 & 20:53 respectively.
q) Shyampur(New)-Shyampur(Old) 132 kV Ckt-1 & 2 both were shut down at 06:59 (31/01/2019) for D/W. |  |  |  | About 140 MW Power interruption occurred under Shyampur(Old) S/S
area from 06:59(31/01/2019) to till now.
r) Ashuganj(N) 360 MW STG tripped at 07:10 (31/01/2019) due to CW pump tripping.
s) Barisal(Old)-Patuakhali 132 kV Ckt was shut down at 06:53(31/01/2019) for C/M. |  |  |  | About 25 MW Power interruption occurred under Patuakhali S/S
area from 06:53(31/01/2019) to till now.
t) Hasnabad-Brammongaon P/S 132 kV Ckt was shut down at 07:40(31/01/2019) for C/M.
Sub Divisional Engineer |  |  | Executive Engineer |  | Superintendent Engineer
Network Operation Division |  |  | Network Operation Division |  |  | Load Dispatch Circle
Page 1 of 7

## P2
EVENING PEAK GENERATION AND DAY LONG ENERGY DATA OF POWER STATIONS
| Date : | 2019-01-30 | [5 empty] | Page -2
Sl. |  |  |  |  | Present | Peak | Energy
No. | Name of the Power Stations |  | Producer | Installed Capacity | Capacity | Hour | Generated | Remarks
Generation
|  |  |  | Unit No. X Capacity | MW | MW | MW
1 | Ghorasal ST: Unit-1,2 |  | PDB | 2*55 | 85 | 35 | 732000 | #1 Under maint.
| Ghorasal GT: Unit-3 |  | PDB | 1*210 | 170 | 293 | 6302100 | On test
| Ghorasal GT: Unit-4 |  | PDB | 1*210 | 180 | 0 | 0 | On test
| Ghorasal ST: Unit-5 |  | PDB | 1*210 | 190 | 0 | 0 | Under maint.
2 | Ghorasal ST: Unit-7 |  | PDB | 1*243+1*122 | 365 | 340 | 6335699 | Gas shortage
3 | Ghorashal 78MW (MAX) |  | QRPP | 2*40 | 78 | 0 | 0 | Gas shortage
4 | Ghorashal (Regent) |  | IPP | 34*3.35 | 108 | 0 | 0 | Gas shortage
5 | Haripur GT: Unit-1, 2 |  | SBU, PDB | 2*32 | 40 | 0 | 0 | Gas shortage
6 | Haripur 412 MW CCPP |  | EGCB | 1*273+1*139 | 412 | 348 | 8557820 | FGMO
7 | Haripur NEPC 110MW |  | IPP | 8*15 | 110 | 0 | 0 | Reserve
8 | Haripur Power CCPP 360MW |  | IPP | 1*235+1*125 | 360 | 367 | 7642000
9 | Meghnaghat CCPP 450MW |  | IPP | 2*150+1*150 | 450 | 380 | 8700500 | Gas shortage
10 | Meghnaghat (IEL) |  | QRPP | 12*8.9 | 100 | 0 | 0 | Reserve
11 | Meghnaghat CCPP(Summit) |  | IPP | 2*110+1*110 | 305 | 0 | 0 | Reserve
12 | Madanganj 102MW |  | QRPP | 6*17 | 100 | 15 | 49008 | Low demand
13 | Madanganj-55 MW |  | (IPP) | 3*17.08+1*11.3 | 55 | 55 | 746880
14 | Keraniganj (Powerpac) 100MW |  | QRPP | 8*13.45 | 100 | 0 | 0 | Reserve
15 | Narshingdi (Doreen) |  | SIPP, REB | 8*2.90 | 22 | 22 | 301464
16 | Siddhirgonj ST 210MW |  | PDB | 1*210 | 115 | 0 | 0 | Gas shortage
17 | Siddhirgonj GT Unit-1& 2 |  | EGCB | 2*105 | 210 | 0 | 23000 | Gas shortage
18 | Siddhirganj (Desh) |  | QRPP | 96*1.2 | 100 | 0 | 0 | Reserve
19 | Siddhirganj (Dutch Bangla) |  | QRPP | 12*8.9 | 100 | 20 | 56640 | Low demand
20 | Siddhirganj CCPP-335 MW |  | EGCB | 1*217 | 217 | 0 | 1815328 | Gas shortage
21 | Pagla (DPA ) |  | QRPP | 100*0.5 | 0 | 0 | 0 | Contract Expired
22 | Gagnagar (Orion) |  | IPP | 12*8.924 | 102 | 48 | 175536 | Low demand
23 | Katpotti 51 MW |  | IPP | 7*7.9 | 51 | 47 | 324816 | Engine problem
24 | Banco Energy 54MW |  | IPP | 3*18 | 54 | 54 | 660240
25 | Kodda 149MW |  | BPDB-RPCL | 9*17.06 | 149 | 0 | 0 | Reserve
26 | Northern 55 MW |  | IPP | 3*19.3 | 55 | 36 | 213888 | Low demand
27 | Southern 55MW |  | IPP | 3*19.3 | 55 | 55 | 226590
28 | Bosila 108MW |  | IPP | 12*8.775+1*3.5 | 108 | 30 | 408000 | Engine problem
29 | Summit Power,(Madhabdi+Ashulia) |  | SIPP,REB | 3*3.67+4*8.73 | 80 | 50 | 1182480 | Engine problem
30 | Summit Maona |  | SIPP,REB | 4*8.73 | 33 | 25 | 670500
31 | Summit Rupganj |  | SIPP,REB | 4*8.73 | 33 | 33 | 792700
32 | Gazipur (RPCL) |  | IPP | 6*8.9 | 52 | 51 | 788376
33 | Tongi GT |  | PDB | 1* 105 | 105 | 0 | 0 | Gas shortage
34 | Summit Gazipur -2 |  | IPP | 18*17.076 | 300 | 145 | 1322290 | Low demand
35 | APR Energy , Keranigonj |  | IPP | 256*1.4 | 300 | 0 | 0 | Reserve
36 | Bramhangoan 100 MW (Aggreko) |  | IPP | 100 | 100 | 0 | 0 | Reserve
37 | Aggreko Aurahati 100MW |  | IPP | 0.85*23+0.95*91 | 100 | 0 | 0 | Reserve
38 | Summit Gazipur-1 150MW |  | IPP | 149 | 149 | 64 | 231840 | Low demand
| Dhaka area Total |  |  |  | 5798 | 2513 | 48259695
39 | Chattogram ST-1 (Raozan) |  | PDB | 1*210 | 180 | 0 | 0 | Gas shortage
| Chittgong ST-2 (Raozan) |  | PDB | 1*210 | 180 | 0 | 0 | Gas shortage
40 | Raozan 25 MW (RPCL) |  | IPP | 3*8.9 | 25 | 26 | 403740
| Teknaf Solartech 20MW |  | Teknaf Solartech Energy Ltd. | 20 | 20 | 0 | 132705
41 | Patenga 50MW |  | IPP | 8*6.98 | 50 | 48 | 735360
42 | Kaptai Hydro: Unit-1,2,3,4, 5 |  | PDB | 2*40+3*50 | 230 | 76 | 1879436 | Low water lavel
43 | Sikalbaha ST 60MW |  | PDB | 1*60 | 40 | 0 | 0 | Under maint.
44 | Sikalbaha 225MW |  | PDB | 1*150+1*175 | 225 | 151 | 3490822 | Gas shortage
45 | Sikalbaha Peaking GT |  | PDB | 1*150 | 150 | 0 | 0 | Under maint.
46 | Sikalbaha (Energis) |  | RPP | 4*12.5+2*11.9+1*3+1*1.5 | 51 | 40 | 719520 | Engine problem
47 | Hathazari peaking |  | PDB | 11*8.9 | 98 | 0 | 41088 | Reserve
48 | Dohazari Peaking |  | PDB | 6*17 | 102 | 17 | 74230 | Low demand
49 | Juldah (Acorn) |  | QRPP | 8*13.45 | 100 | 68 | 797880 | Low demand
| Juldah 100 MW Unit-3 |  | IPP | 0 | 100 | 84 | 746880 | Engine problem
50 | Barabkunda (Regent) |  | SIPP, PDB | 8*2.90 | 22 | 22 | 525216
* | Malancha, Ctg. EPZ (United) |  |  | 5*8.73+3*9.34 | 0 | 33 | 506400
51 | Chattogram ECPV 108 MW |  | IPP | 16*7 | 108 | 106 | 551040
| Chattogram area Total |  |  |  | 1681 | 671 | 10604317
52 | Ashuganj ST: Unit- 3 |  | APSCL | 1*150 | 135 | 0 | 0 | Gas shortage
| Ashuganj ST: Unit- 4 |  | APSCL | 1*150 | 129 | 100 | 2206585
| Ashuganj ST: Unit- 5 |  | APSCL | 1*150 | 134 | 0 | 0 | Under maint.
53 | Ashuganj CCPP 225 MW |  | APSCL | 1*142+1*75 | 221 | 185 | 4580000 | FGMO
54 | Ashuganj CCPP(North) |  | APSCL | 1*360 | 360 | 300 | 7904300 | Low demand
55 | Ashuganj CCPP(South) |  | APSCL | 1*360 | 360 | 257 | 6982000 | FGMO
56 | Ashuganj Engines TSK |  | APSCL | 14*3.968 | 45 | 36 | 585648 | Engine problem
57 | Ashuganj (Precision) 55MW |  | RPP | 15*4 | 55 | 5 | 192960 | Gas shortage
58 | Ashuganj (United) 53MW |  | QRPP | 14*4 | 53 | 5 | 80000 | Gas shortage
59 | Ashuganj 195MW Modular |  | IPP | 20*9.73+1*16 | 195 | 8 | 117090 | Gas shortage
60 | Ashuganj (Midland) 51MW |  | IPP | 6*9.34 | 51 | 45 | 404166 | Gas shortage
| Midland 150MW |  | IPP | 23*7.015 | 150 | 12 | 61890 | Low demand
61 | B.Baria (Aggreko) 85MW |  | QRPP | 86*1.10 | 85 | 85 | 1010802
62 | Daudkandi Peaking 52MW |  | PDB | 6*8.92 | 52 | 8 | 54204 | Low demand
63 | Chandpur CCPP |  | PDB | 1*106+1*57 | 163 | 100 | 2354630
| Chandpur Desh 200MW |  | IPP | 0 | 200 | 105 | 885120 | Low demand
64 | Feni (Doreen) 22MW |  | SIPP, PDB | 8*2.90 | 22 | 19 | 391212
65 | Feni, Mohipal (Doreen) |  | SIPP, REB | 4*2.90 | 11 | 8 | 193680
** | Tripura |  | Imported power | 0 | 160 | 116 | 2301120
66 | Jangalia (Summit) 33MW |  | SIPP, PDB | 4*8.73 | 33 | 25 | 423700 | Engine problem
67 | Lakdhanvi 52 MW |  | IPP | 6*8.92 | 52 | 0 | 0 | Reserve
68 | Summit Cumilla 25MW |  | SIPP, PDB | 3*3.67+2*6.97 | 25 | 22 | 490260
69 | Daudkandi bangla trak |  | IPP | 154*1.4 | 200 | 0 | 0 | Reserve
| Cumilla Area Total |  |  |  | 2891 | 1441 | 31219367
70 | Mymensingh RPCL 210MW |  | IPP | 4*35+1*70 | 202 | 100 | 2335600 | Gas shortage
71 | Tangail (Doreen) 22MW |  | SIPP, PDB | 8*2.90 | 22 | 22 | 379260
72 | Jamalpur 95MW |  | IPP | 12*8.924 | 95 | 87 | 1507200 | Engine problem
73 | Sarishabari (Solar) |  | IPP | 1*3 | 3 | 0 | 13000
74 | United Mymensingh PPL |  | IPP | 200 | 200 | 192 | 1096800
| United Jamalpur PPL |  | IPP | 115 MW | 0 | 0 | 123600
| Mymensingh Area Total |  |  |  | 522 | 401 | 5455460
75 | Fenchugonj CCPP-1 |  | PDB | 2*32+1*33 | 70 | 30 | 687000 | GT-1 under maint.
76 | Fenchugonj CCPP-2 |  | PDB | 2*35+1*35 | 90 | 61 | 1460760
77 | Kushiara 163 MW CCPP GT |  | IPP | 1*109+1*54 | 163 | 130 | 3420580 | Frequency control
78 | Shajibazar 330 MW |  | PDB | 3*110 | 330 | 0 | 0 | Under maint.
79 | Fenchugonj (Barakatullah) 51MW |  | RPP | 19*2.90 | 51 | 51 | 565200
80 | Fenchuganj (EPL) 44MW |  | RPP | 12*3.3+5*2 | 44 | 50 | 703000
81 | Hobiganj 11MW |  | SIPP, REB | 4*2.90 | 11 | 11 | 216336
82 | Shahjibazar GT: Unit- 8, 9 |  | PDB | 2*35 | 66 | 54 | 1450080 | FGMO
83 | Shahjibazar 86MW |  | RPP | 32*2.90 | 86 | 86 | 946560
84 | Shahjibazar (EPL) 50MW |  | RPP | 27*2.0 | 50 | 48 | 800280
85 | Sylhet GT 150 MW |  | PDB | 1*142 | 142 | 79 | 2069800 | Frequency control
86 | Sylhet GT 20 MW |  | PDB | 1*20 | 20 | 20 | 188000
87 | Sylhet (EPL) 50MW |  | RPP | 27*2 | 50 | 23 | 424600 | Engine problem
88 | Shahjahanulla 25 MW |  | SIPP, REB | 3*9.34 | 25 | 24 | 438216
89 | Summit Bibiana- 2 |  | IPP | 1*222+1*119 | 341 | 280 | 7200000 | FGMO
| Bibiyana-3 285MW |  | PDB | 285 MW | 0 | 250 | 7342300 | On test
90 | Sylhet (Desh) 10MW |  | RPP | 6*1.95 | 10 | 10 | 100800
| Sylhet Area Total |  |  |  | 1549 | 1207 | 28013512
91 | Bheramara GT-1,2,3 |  | PDB | 3*20 | 46 | 0 | 0 | Reserve
** | Bheramara (HVDC ) |  | Imported power | 2*500 | 1000 | 683 | 12860363
92 | Khulna (KPCL-1 & 3) |  | IPP | 19*6.5 | 0 | 0 | 0 | Contract Expired
93 | Khulna (KPCL-2) |  | QRPP | 7*17 | 115 | 99 | 364800
94 | Faridpur Peaking |  | PDB | 8*6.89 | 54 | 44 | 189120
95 | Khulna CCPP 225MW |  | NWPGCL | 1*150+1*75 | 230 | 0 | 0 | Reserve
96 | Gopalganj Peaking |  | PDB | 16*6.98 | 109 | 92 | 314368
97 | Bheramara 360 MW |  | NWPGCL | 1*278+1*132 | 410 | 340 | 8329248 | Frequency control
98 | Noapara (KZA) 40MW |  | QRPP | 5*8.5 | 40 | 40 | 754125
| Khulna (Aggreeco) 55MW |  | QRPP | 71*0.85 | 0 | 0 | 0 | Contract Expired
99 | Bangla Trak Noapara |  | IPP | 70*1.4 | 100 | 0 | 0 | Reserve
| Labon Chora 105 MW |  | IPP | 6*18.445 | 105 | 105 | 1305120
| Khulna Area Total |  |  |  | 2209 | 1403 | 24117144
100 | Summit Barisal 110 MW |  | IPP | 7*17.076 | 110 | 64 | 230590
101 | Barisal GT: Unit-1, 2 |  | PDB | 2*20 | 30 | 0 | 0 | Reserve
102 | Bhola (Venture) 33MW |  | RPP | 1*34.50 | 33 | 19 | 326969 | Engine problem
103 | Bhola CCPP 194MW |  | PDB | 2*63+1*68 | 194 | 123 | 2725000
104 | Bhola Aggreko 95MW |  | QRPP | 96*1.10 | 95 | 97 | 1417018
| Barisal Area Total |  |  |  | 462 | 303 | 4699577
105 | Baghabari GT 71MW |  | PDB | 1*71 | 71 | 0 | 0 | Gas shortage
| Baghabari GT 100MW |  | PDB | 1*100 | 100 | 0 | 0 | Under maint.
106 | Baghabari Peaking 50MW |  | PDB | 6*8.9 | 52 | 50 | 219875
107 | Bera Peaking |  | PDB | 9*8.29 | 71 | 42 | 123424
108 | Amnura 50MW |  | QRPP | 7*7.79 | 50 | 50 | 724450
109 | Katakhali (Northern) |  | QRPP | 6*8.9 | 50 | 33 | 191861 | Low demand
110 | Katakhali Peaking |  | PDB | 6*8.7 | 50 | 0 | 12455 | Reserve
111 | Sirajgonj Unit-1 225MW |  | NWPGCL | 1*150+1*75 | 210 | 180 | 4474464 | FGMO
112 | Sirajgonj Unit-2 225MW |  | NWPGCL | 1*150+1*75 | 220 | 0 | 0 | FGMO
113 | Sirajgonj Unit-3 225MW |  | NWPGCL | 1*141 | 141 | 204 | 4489909 | FGMO
| Sirajgonj Unit-4 414 MW(Gas) |  | SNWPGCL | 1*282 | 282 | 0 | 0 | Gas shortage
114 | Santahar Peaking |  | PDB | 6*8.7 | 50 | 29 | 141665
115 | Bogra (GBB) |  | RPP | 6*4 | 22 | 22 | 513360
116 | Bogra (EPL) |  | RPP | 5*3.3+5*2 | 10 | 15 | 340812
117 | Ullapara (Summit) |  | SIPP, REB | 4*2.90 | 11 | 11 | 209574
118 | Rajlanka 52 MW |  | IPP | 6*8.92 | 52 | 52 | 902880
119 | Chapainawabganj-100 MW |  | PDB | 12*8.924 | 104 | 102 | 473176
| Paramount Baghabari |  | IPP | 200 MW | 0 | 1 | 20909
| Confidence CPBL-2 |  | IPP | 113 MW | 0 | 0 | 87360
| Rajshahi Area Total |  |  |  | 1546 | 791 | 12926174
120 | Barapukuria Unit-1 |  | PDB | 1*125 | 85 | 0 | 0 | Under overhauling
| Barapukuria Unit-2 |  | PDB | 1*125 | 85 | 0 | 0 | Coal shortage
121 | Barapukuria Unit-3 |  | PDB | 1*275 | 274 | 149 | 3648900
122 | Rangpur GT |  | PDB | 1*20 | 20 | 0 | 0 | Reserve
123 | Saidpur GT |  | PDB | 1*20 | 20 | 14 | 96000
| Rangpur Area Total |  |  |  | 484 | 163 | 3744900
| Total |  |  |  | 17142 | 8893 | 169040146
| Eastern Grid Total |  |  |  | 12441 | 6233 | 123552351
| Western Grid Total |  |  |  | 4701 | 2660 | 45487795
| National Grid Total |  |  |  | 17142 | 8893 | 169040146
*Data collected from respective power station over telephone.
Executive Engineer
Network Operation Division

## P3
MAXIMUM LOAD SERVED BY DIFFERENT GRID SUB-STATIONS
Date: | 2019-01-30 | [5 empty] | QF-LDC-09
(a) ENTIRE EASTERN GRID : |  |  | 5567 | MW | (b) ENTIRE WESTERN GRID : |  |  | 2779 | MW
i) Dhaka area |  |  | 2931 | MW | i) Khulna area |  |  | 1022 | MW
ii) Chittagong area |  |  | 932 | MW | ii) Rajshahi area |  |  | 950 | MW
iii) Comilla area |  |  | 681 | MW | iii) Barisal area |  |  | 208 | MW
iv) Mymensingh area |  |  | 704 | MW | iv) Rangpur area |  |  | 599 | MW
v) Sylhet area |  |  | 319 | MW
| SYSTEM TOTAL DEMAND ( a + b ) = |  |  | 8346 | MW
MAXIMUM LOAD SERVED BY DIFFERENT SUB-STATIONS
Sub-station | Load (MW) | Hour | Sub-station | Load (MW) | Hour | Sub-station | Load (MW) | Hour
Siddhirganj | 88 | 1200 | Netrokona | 92 | 1900 | Goalpara | 28 | 1830
Munsiganj | 80 | 2000 | Jamalpur | 96 | 1930 | Central s/s | 60 | 1900
Sonargaon | 36 | 2000 | Sherpur | 88 | 1800 | Noapara | 76 | 1830
Shyampur | 156 | 2000 | Srimongal | 23 | 1830 | Jessore | 116 | 1900
Bhulta | 151 | 1930 | Shahjibazar | 85 | 1900 | Jhenida | 78 | 1900
Madanganj | 47 | 1930 | Fenchuganj | 26 | 1800 | Bottail | 92 | 1830
Shitalakhya | 88 | 1600 | Kulawara | 28 | 1830 | G.K Project | 37 | 1830
Rahim steel | 7 | 1200 | Sylhet | 89 | 1900 | Faridpur | 120 | 1830
Matuail | 80 | 1200 | Chatak | 20 | 2000 | Madaripur | 91 | 2000
Ghorasal | 68 | 1900 | Sunamganj | 24 | 2000 | Gopalganj | 60 | 1830
Narsingdi | 103 | 2000 | Biani Bazar | 29 | 1830 | Bagerhat | 63 | 1830
Haripur (SBU) | 83 | 100 | Comilla (S) | 134 | 1830 | Mongla | 38 | 1100
Ullon | 54 | 1900 | Comilla(N) | 81 | 1930 | Satkhira | 69 | 1900
Hasnabad | 146 | 1900 | Chandpur | 74 | 2000 | Gallamari | 36 | 1300
Magbazar | 95 | 1500 | Feni | 87 | 2100 | Magura | 41 | 1900
Maniknagar | 74 | 1200 | Chowmuhani | 126 | 1800 | Chuadanga | 57 | 1900
Bangabhaban | 18 | 1300 | Ashuganj | 40 | 1930 | Barisal | 84 | 2000
Narinda | 70 | 1800 | Daudkandi | 88 | 1830 | Patuakhali | 65 | 1900
Dhanmondi | 72 | 1200 | B.Baria | 89 | 2000 | Bhandaria | 40 | 1930
Lalbag | 64 | 1300 | Ramganj | 24 | 1800 | Ishurdi | 40 | 1900
Madartek | 33 | 1900 | Madunaghat | 45 | 1100 | Ruppur Paromanobik | 1 | 100
Mirpur | 76 | 1830 | Hathazari | 68 | 1900 | Natore | 92 | 1830
Kalyanpur | 60 | 1800 | Khulshi | 134 | 1200 | Bogra | 184 | 1830
Gulshan | 76 | 1800 | Halishahar | 98 | 1830 | Noagaon | 106 | 900
Uttara | 32 | 1930 | Baraulia | 160 | 800 | Rajshahi | 102 | 2000
Uttara(New) | 6 | 1800 | Sikalbaha | 28 | 1800 | C.Nawabganj | 61 | 1200
Kamrangirchar | 59 | 1800 | Dohazari | 68 | 1830 | Amnura | 33 | 1830
Savar | 99 | 1200 | Cox'sbazar | 72 | 2000 | Pabna | 78 | 1930
Bhasantec | 97 | 1800 | Chandraghona | 20 | 1830 | Shahjadpur | 73 | 2000
Agargaon | 36 | 1830 | Kaptai | 4 | 1800 | Serajganj | 78 | 1930
Satmosjid | 57 | 1830 | A. Khaer Stl. | 0 | 100 | Niyamatpur | 98 | 2000
Tongi | 114 | 1100 | Bakulia | 71 | 1800 | Joypurhat | 50 | 1930
Kabirpur | 151 | 1100 | Julda | 20 | 900 | Mohastangor | 0 | 0
Basundhara | 70 | 1800 | TK chemical | 5 | 1100 | Rangpur | 98 | 1830
Manikganj | 62 | 1930 | Modern Steel | 18 | 100 | Lalmonirhat | 83 | 1930
Joydevpur | 183 | 1800 | Shahmirpur | 22 | 1830 | Saidpur | 99 | 1900
New Tongi | 88 | 1200 | Khagrachhari | 17 | 1830 | Purbasadipur | 86 | 1830
Kodda | 199 | 1900 | Matarbari | 20 | 1800 | Thakurgaon | 57 | 1830
Dhamrai | 40 | 1900 | Baroiar Hat | 18 | 1830 | Palashbari | 99 | 1830
Tangail | 150 | 1800 | Rangamati | 8 | 1800 | Barapukuria | 53 | 1900
Mymensing | 221 | 1800 | Abul Khair 230 | 170 | 100 | Panchagar | 32 | 1800
Kishorganj | 81 | 2000 | BSRM | 107 | 1930 | Joldhaka | 17 | 1830
Sub Divisional Engineer |  |  | Executive Engineer |  |  | Superintendent Engineer
Network Operation Division |  |  | Network Operation Division |  |  | Load Despatch Circle
(1) Honbl. State Minister |  |  | (8) Executive Director (O & M) PGCB. |  |  | (18) C.E. Transmission (1 & 2) PGCB.
Ministry of Power,Energy & Mineral |  |  | (9) Member,Generation,PDB. |  |  | (19) S.E. System Protection,PGCB.
Resources, GOB. |  |  | (10) Member,Distribution,PDB. |  |  | (20) Director,Public Relation,PDB.
(2) Secy (Power Divn.)Ministry of |  |  | (11) Member,Transmission & |  |  | (21) Director Program, PDB.
Power,Energy & Mineral Resources. |  |  | System Operation,PDB. |  |  | (22) S.E. Consumer Affairs,PDB.
(3) Director General,Power cell |  |  | (12) Member,P&D,PDB. |  |  | (23) Director,Project Planning,PDB.
(4) Chairman,BERC |  |  | (13) C.E (P & D), PGCB. |  |  | (24) Director,System Planning,PDB.
(5) Chairman, BPDB. |  |  | (14) G.M. Commercial Operation |  |  | (25) Executive Eng.IMD.
(6) Managing Director, PGCB. |  |  | (15) C.E. Generation,PDB. |  |  | (26) Executive Eng. EMD.

## Voltage
MAXIMUM & MINIMUM VOLTAGES OF DIFFERENT GRID SUB-STATIONS:
Date: | 2019-01-30
Sub-Station | Maxm | Hour | Minm | Hour | Sub-Station | Maxm | Hour | Minm | Hour
| Voltage |  | Voltage |  |  | Voltage |  | Voltage
400 KV | KV |  | KV |  |  | KV |  | KV
Bibiyana | 406 | 4:00 | 394 | 16:00 | Kaliakoir | 395 | 4:00 | 382 | 12:00
Bheramara | 406 | 4:00 | 395 | 9:00 | Bhulta | 404 | 1:00 | 391 | 10:00
Ashuganj(N) | 407 | 4:00 | 398 | 13:00
230 KV | KV |  | KV |  | 230 KV | KV |  | KV
Ghorasal | 235 | 1:00 | 234 | 7:00 | Hathazari | 225 | 18:00 | 212 | 6:00
Ishurdi | 237 | 2:00 | 228 | 8:00 | Megnaghat | 233 | 4:00 | 228 | 12:00
Ashuganj | 242 | 4:00 | 236 | 10:00 | Fenchuganj | 241 | 9:00 | 235 | 19:30
Serajganj | 228 | 5:00 | 220 | 8:00 | Siddhirganj | 235 | 4:00 | 228 | 11:00
Baghabari | 230 | 1:00 | 222 | 10:00 | Maniknagar | 232 | 4:00 | 226 | 15:00
Barapukuria | 230 | 2:00 | 217 | 8:00 | Old Airport | 232 | 4:00 | 224 | 12:00
Bogra | 224 | 3:00 | 208 | 8:00 | Barisal | 239 | 2:00 | 229 | 12:00
Khulna South | 239 | 15:00 | 223 | 7:00 | AKSML | 228 | 18:30 | 213 | 15:00
Rampura | 230 | 3:00 | 227 | 11:00 | BSRM | 229 | 18:00 | 216 | 6:00
Haripur | 230 | 5:00 | 226 | 12:00 | Bibiyana | 240 | 18:00 | 233 | 7:00
Hasnabad | 230 | 1:00 | 222 | 12:00 | Bhulta | 233 | 3:00 | 227 | 12:00
Aminbazar | 232 | 2:00 | 223 | 12:00 | Ashuganj (S) | 240 | 2:00 | 234 | 8:00
Tongi | 236 | 4:00 | 220 | 11:00 | Kaliakoir | 235 | 4:00 | 227 | 12:00
Comilla (N) | 239 | 18:00 | 233 | 8:00
132 kV | KV |  | KV |  | 132 kV | KV |  | KV
Siddhirganj | 134 | 100 | 133 | 1200 | Madanhat | 137 | 1800 | 128 | 300
Munsiganj | 137 | 1800 | 133 | 100 | Hathazari | 137 | 1800 | 129 | 400
Megnaghat | 134 | 1700 | 132 | 100 | Khulshi | 134 | 1800 | 124 | 700
Shyampur | 131 | 500 | 128 | 1200 | Halishahar | 138 | 1800 | 126 | 800
Bhulta | 130 | 100 | 128 | 1700 | Baraulia | 135 | 1830 | 126 | 600
Madanganj | 136 | 100 | 130 | 1200 | Sikalbaha | 137 | 1800 | 128 | 300
Shitalakhya | 139 | 2000 | 130 | 1200 | Dohazari | 136 | 1830 | 127 | 400
Rahim steal | 135 | 1100 | 132 | 1200 | Cox'sbazar | 130 | 1600 | 122 | 400
Matuail | 134 | 600 | 130 | 1200 | Chandraghona | 137 | 1830 | 129 | 500
Ghorasal | 141 | 2000 | 138 | 700 | Kaptai | 138 | 1800 | 131 | 1000
Narsinghdi | 136 | 100 | 132 | 900 | A. Khaer Stl. | 132 | 1800 | 126 | 900
Haripur (SBU) | 136 | 500 | 132 | 2000 | Bakulia | 134 | 1800 | 124 | 800
Ullon | 134 | 600 | 129 | 1200 | Julda | 136 | 1830 | 127 | 600
Hasnabad | 136 | 600 | 129 | 1200 | TK Chemical | 139 | 1800 | 126 | 700
Magbazar | 134 | 400 | 128 | 1300 | Modern Steel | 135 | 1800 | 126 | 300
Maniknagar | 135 | 600 | 130 | 1300 | Shahmirpur | 136 | 1800 | 126 | 300
Bangabhaban | 135 | 400 | 129 | 1300 | Khagrachhari | 136 | 1800 | 128 | 100
Narinda | 134 | 600 | 128 | 1200 | Matarbari | 130 | 1300 | 123 | 100
Dhanmondi | 135 | 600 | 130 | 1300 | Baroiar Hat | 136 | 1800 | 131 | 700
Lalbag | 135 | 400 | 129 | 1300 | Rangamati | 136 | 1830 | 129 | 500
Madartek | 134 | 600 | 128 | 1200 | Goalpara | 138 | 1800 | 129 | 700
Mirpur | 134 | 400 | 129 | 1200 | Central s/s | 136 | 1500 | 128 | 700
Kalyanpur | 137 | 400 | 130 | 1300 | Noapara | 135 | 200 | 127 | 700
Gulshan | 131 | 200 | 127 | 1200 | Jessore | 132 | 100 | 121 | 1830
Uttara | 134 | 500 | 126 | 1300 | Jhenida | 134 | 400 | 120 | 700
Uttara(New) | 133 | 600 | 125 | 1200 | Bottail | 138 | 100 | 130 | 1200
Kamrangirchar | 136 | 500 | 130 | 1200 | G.K.Project | 142 | 300 | 138 | 1300
Savar | 132 | 500 | 126 | 1200 | Faridpur | 136 | 400 | 130 | 1200
Bhasantec | 135 | 400 | 128 | 1200 | Madaripur | 136 | 1700 | 128 | 1300
Agargaon | 135 | 400 | 129 | 1200 | Gopalganj | 139 | 1930 | 129 | 1200
Satmosjid | 135 | 400 | 129 | 1200 | Bagerhat | 137 | 1200 | 128 | 700
Tongi | 135 | 1400 | 131 | 900 | Mongla | 133 | 1700 | 126 | 1200
Kabirpur | 133 | 1800 | 128 | 1000 | Satkhira | 136 | 1500 | 127 | 700
Basundhara | 129 | 500 | 124 | 1830 | Gallamari | 137 | 1500 | 128 | 700
Manikganj | 139 | 200 | 133 | 1000 | Magura | 136 | 400 | 120 | 1830
Joydevpur | 142 | 1800 | 136 | 900 | Chuadanga | 135 | 300 | 120 | 1300
New Tongi | 136 | 300 | 130 | 1200 | Barisal | 137 | 1700 | 134 | 1900
Kodda | 140 | 1800 | 135 | 600 | Patuakhali | 137 | 400 | 128 | 2100
Dhamrai | 137 | 1300 | 128 | 1300 | Bhandaria | 137 | 900 | 131 | 2100
Tangail | 132 | 100 | 124 | 800 | Ishurdi | 139 | 200 | 133 | 1300
Mymensing | 131 | 200 | 120 | 800 | Ruppur Paromanobik | 140 | 100 | 136 | 1830
Kishorganj | 134 | 2200 | 125 | 700 | Natore | 136 | 1700 | 129 | 800
Netrokona | 131 | 2200 | 120 | 700 | Bogra | 134 | 300 | 123 | 800
Jamalpur | 135 | 1830 | 119 | 700 | Noagaon | 128 | 300 | 114 | 800
Sherpur | 135 | 2200 | 116 | 700 | Rajshahi | 131 | 200 | 126 | 800
Srimongal | 140 | 100 | 138 | 700 | C.Nawabganj | 131 | 1800 | 122 | 800
Shahjibazar | 140 | 100 | 136 | 1500 | Amnura | 136 | 1800 | 119 | 700
Fenchuganj | 138 | 2400 | 135 | 1900 | Pabna | 135 | 100 | 128 | 700
Khulawara | 137 | 1100 | 135 | 500 | Shahjadpur | 142 | 100 | 134 | 1000
Sylhet | 136 | 100 | 135 | 700 | Serajganj | 135 | 200 | 127 | 1300
Chatak | 137 | 100 | 134 | 1300 | Niyamatpur | 123 | 300 | 105 | 1300
Sunamganj | 136 | 100 | 133 | 1900 | Joypurhat | 129 | 200 | 114 | 800
Biani Bazar | 137 | 2400 | 134 | 1300 | Mohastangor | 132 | 400 | 119 | 700
Cumilla(s) | 128 | 100 | 122 | 1830 | Rangpur | 127 | 300 | 109 | 800
Cumilla(n) | 140 | 1800 | 137 | 900 | Lalmonirhat | 120 | 500 | 100 | 800
Chandpur | 140 | 900 | 137 | 700 | Saidpur | 126 | 300 | 110 | 800
Feni | 135 | 1800 | 131 | 1400 | Purbasadipur | 124 | 300 | 105 | 800
Chowmuhani | 133 | 2100 | 130 | 1300 | Thakurgaon | 120 | 400 | 94 | 800
Ashuganj | 140 | 1100 | 137 | 1300 | Palashbari | 126 | 300 | 113 | 800
Daudkandi | 136 | 1800 | 133 | 1200 | Barapukuria | 130 | 200 | 117 | 800
B.Baria | 139 | 1100 | 134 | 200 | Panchagar | 118 | 400 | 92 | 800
Ramganj | 134 | 1800 | 132 | 700 | Joldhaka | 125 | 200 | 110 | 1800

## L-Curve
Date | 2019-01-30
.
TIME | E-W INT.(Export) | EAST GRID | WEST GRID | TOTAL |  |  | DAILY LOAD CURVE
0:00 | 580 | 5023 | 1555 | 6578 |  |  |  | QF-LDC-12
0:30 | 530 | 4833.5 | 1507.5 | 6341 | Date: | 2019-01-30
1:00 | 480 | 4644 | 1460 | 6104
1:30 | 485 | 4516 | 1437.5 | 5953.5
2:00 | 490 | 4388 | 1415 | 5803
2:30 | 475 | 4349.5 | 1358.5 | 5708 | [5 empty] | Gen. at Eve. Peak | 8893 | 8893 MW (19:00 )
3:00 | 460 | 4311 | 1302 | 5613 | [6 empty] | 19:00
3:30 | 460 | 4279.5 | 1301.5 | 5581 | [5 empty] | Gen. at Day Peak | 7049.4 | 7049.4 MW (12:00 )
4:00 | 460 | 4248 | 1301 | 5549 | [6 empty] | 12:00
4:30 | 475 | 4204.5 | 1287.5 | 5492 | [5 empty] | Highest Generation | 8893
5:00 | 490 | 4161 | 1274 | 5435 | [6 empty] | 19:00
5:30 | 465 | 4275.5 | 1366 | 5641.5
6:00 | 440 | 4390 | 1458 | 5848
6:30 | 450 | 4435.5 | 1624 | 6059.5
7:00 | 460 | 4481 | 1790 | 6271
7:30 | 465 | 4721.8 | 1909 | 6630.8
8:00 | 470 | 4962.6 | 2028 | 6990.6
8:30 | 430 | 5017.35 | 1976.5 | 6993.85
9:00 | 390 | 5072.1 | 1925 | 6997.1
9:30 | 395 | 5113.8 | 1857 | 6970.8
10:00 | 400 | 5155.5 | 1789 | 6944.5
10:30 | 415 | 5224.6 | 1763.5 | 6988.1
11:00 | 430 | 5293.7 | 1738 | 7031.7
11:30 | 430 | 5269.05 | 1771.5 | 7040.55
12:00 | 430 | 5244.4 | 1805 | 7049.4
12:30 | 410 | 5276.5 | 1836 | 7112.5
13:00 | 390 | 5308.6 | 1867 | 7175.6
13:30 | 395 | 5204.8 | 1845 | 7049.8
14:00 | 400 | 5101 | 1823 | 6924
14:30 | 230 | 5075.9 | 1853 | 6928.9
15:00 | 60 | 5050.8 | 1883 | 6933.8
15:30 | 140 | 5020.2 | 1854 | 6874.2
16:00 | 220 | 4989.6 | 1825 | 6814.6
16:30 | 190 | 4928.3 | 1860.5 | 6788.8
17:00 | 160 | 4867 | 1896 | 6763
17:30 | 200 | 5072 | 2202 | 7274
18:00 | 240 | 5277 | 2508 | 7785
18:30 | 325 | 5755 | 2584 | 8339
19:00 | 410 | 6233 | 2660 | 8893
19:30 | 420 | 6095 | 2668 | 8763
20:00 | 420 | 6089 | 2647 | 8736 |  |  |  | Executive Engineer
20:30 | 445 | 6011 | 2557 | 8568 |  |  |  | Network Operation Division
21:00 | 470 | 5933 | 2467 | 8400
21:30 | 405 | 5722 | 2399.5 | 8121.5
22:00 | 340 | 5511 | 2332 | 7843 |  |  |  |  | Page 6 of 7
22:30 | 350 | 5323.5 | 2154.5 | 7478
23:00 | 360 | 5136 | 1977 | 7113
23:30 | 470 | 5079.5 | 1766 | 6845.5
24:00 | 580 | 5023 | 1555 | 6578
8893 MW (19:00 )
7049.4 MW (12:00 )

## En-Curve
DAILY ENERGY CURVE
Date | 2019-01-30 |  | Energy | 169040146
[10 empty] | 2019-01-30 | [5 empty] | QF-LDC-11
TIME | GAS | HVDC | P.GEN(GAS). | P.GEN(OIL). | COAL | HYDRO | OIL | SHORTAGE | TRIPURA
0:00 | 3852 | 328 | 1779 | 309 | 149 | 75 | 0 | 0 | 86
0:30 | 3899 | 334.5 | 1636.5 | 161.5 | 148 | 76.5 | 0 | 0 | 85 | Date: | 2019-01-30
1:00 | 3946 | 341 | 1494 | 14 | 147 | 78 | 0 | 0 | 84
1:30 | 3890.5 | 341 | 1401 | 14 | 147 | 78 | 0 | 0 | 82 | [7 empty] | Total Energy | 169.0401 | Total Energy Gen 169.040 MKWHr Energy Not Served 0.000 MKWHr Energy Requirement 169.040 MKWHr
2:00 | 3835 | 341 | 1308 | 14 | 147 | 78 | 0 | 0 | 80 | [7 empty] | Energy not Served | 0
2:30 | 3763 | 341 | 1285 | 14 | 147 | 78 | 0 | 0 | 80 | [7 empty] | Energy Requirement | 169.0401
3:00 | 3691 | 341 | 1262 | 14 | 147 | 78 | 0 | 0 | 80
3:30 | 3669 | 341 | 1251 | 14 | 148 | 78 | 0 | 0 | 80 | [6 empty] | Shortage
4:00 | 3647 | 341 | 1240 | 14 | 149 | 78 | 0 | 0 | 80
4:30 | 3639 | 341 | 1189 | 14 | 149 | 78 | 0 | 0 | 82
5:00 | 3631 | 341 | 1138 | 14 | 149 | 78 | 0 | 0 | 84
5:30 | 3733.5 | 341 | 1214.5 | 42.5 | 149 | 78 | 0 | 0 | 83
6:00 | 3836 | 341 | 1291 | 71 | 149 | 78 | 0 | 0 | 82
6:30 | 3872.5 | 462.5 | 1296 | 118.5 | 149 | 77.5 | 0 | 0 | 83 |  |  |  |  | Coal
7:00 | 3909 | 584 | 1301 | 166 | 149 | 77 | 0 | 0 | 84
7:30 | 4002 | 584.5 | 1400.5 | 327 | 149 | 77 | 0 | 0 | 87 |  |  |  | Oil |  |  |  | ,
8:00 | 4095 | 585 | 1500 | 488 | 149 | 77 | 0 | 0 | 90
8:30 | 3974 | 584.5 | 1465.5 | 641.5 | 149 | 77.5 | 0 | 0 | 92
9:00 | 3853 | 584 | 1431 | 795 | 149 | 78 | 0 | 0 | 94
9:30 | 3785 | 584.5 | 1397 | 865 | 149 | 78 | 0 | 0 | 97
10:00 | 3717 | 585 | 1363 | 935 | 149 | 78 | 0 | 0 | 100
10:30 | 3789.5 | 584.5 | 1365 | 908 | 149 | 74.5 | 0 | 0 | 98
11:00 | 3862 | 584 | 1367 | 881 | 149 | 71 | 0 | 0 | 96
11:30 | 3865 | 584.5 | 1357.5 | 891 | 149 | 71.5 | 0 | 0 | 100
12:00 | 3868 | 585 | 1348 | 901 | 149 | 72 | 0 | 0 | 104
12:30 | 3875 | 585 | 1362.5 | 946 | 149 | 71 | 0 | 0 | 102
13:00 | 3882 | 585 | 1377 | 991 | 149 | 70 | 0 | 0 | 100
13:30 | 3882 | 585 | 1377 | 991 | 149 | 70 | 0 | 0 | 100
14:00 | 3882 | 585 | 1377 | 991 | 149 | 70 | 0 | 0 | 100
14:30 | 3862 | 585 | 1359.5 | 910.5 | 149 | 73 | 0 | 0 | 98
15:00 | 3842 | 585 | 1342 | 830 | 149 | 76 | 0 | 0 | 96
15:30 | 3816 | 585 | 1329 | 811.5 | 149 | 76 | 5 | 0 | 92
16:00 | 3790 | 585 | 1316 | 793 | 149 | 76 | 10 | 0 | 88
16:30 | 3741 | 583.5 | 1299 | 811.5 | 149 | 76 | 26.5 | 0 | 98
17:00 | 3692 | 582 | 1282 | 830 | 149 | 76 | 43 | 0 | 108
17:30 | 3631 | 630 | 1303 | 1099.5 | 149 | 91 | 250 | 0 | 120
18:00 | 3570 | 678 | 1324 | 1369 | 149 | 106 | 457 | 0 | 132
18:30 | 3725 | 680.5 | 1541.5 | 1600.5 | 149 | 91 | 427.5 | 0 | 124
19:00 | 3880 | 683 | 1759 | 1832 | 149 | 76 | 398 | 0 | 116
19:30 | 3804 | 683 | 1805 | 1755 | 149 | 76 | 371 | 0 | 120
20:00 | 3826 | 683 | 1773 | 1752 | 149 | 76 | 361 | 0 | 116
20:30 | 3889.5 | 674.5 | 1774 | 1567.5 | 149 | 76 | 321.5 | 0 | 116
21:00 | 3953 | 666 | 1775 | 1383 | 149 | 76 | 282 | 0 | 116
21:30 | 3923.5 | 666 | 1776.5 | 1163.5 | 149 | 75.5 | 256.5 | 0 | 111
22:00 | 3894 | 666 | 1778 | 944 | 149 | 75 | 231 | 0 | 106
22:30 | 3891.5 | 666 | 1786 | 685 | 149 | 75 | 124.5 | 0 | 101
23:00 | 3889 | 666 | 1794 | 426 | 149 | 75 | 18 | 0 | 96
23:30 | 3870.5 | 497 | 1786.5 | 367.5 | 149 | 75 | 9 | 0 | 91 | Max Temp. in Dhaka |  | 24.2° C
24:00 | 3852 | 328 | 1779 | 309 | 149 | 75 | 0 | 0 | 86
Executive Engineer
Network Operation Division
Page 5 of 7
GAS
Oil
HVDC
COAL
HYDRO
Total Energy Gen 169.040 MKWHr Energy Not Served 0.000 MKWHr Energy Requirement 169.040 MKWHr
Note on W13: Author:

## Generation
2019-01-30
Si No | Unit | 1:00 | 2:00 | 3:00 | 4:00 | 5:00 | 6:00 | 7:00 | 8:00 | 9:00 | 10:00 | 11:00 | 12:00 | 13:00 | 14:00 | 15:00 | 16:00 | 17:00 | 18:00 | 18:30 | 19:00 | 19:30 | 20:00 | 21:00 | 22:00 | 23:00 | 24:00 | KWH
1 | Kaptai Unit-1, 2 & 3 | 78 | 78 | 78 | 78 | 78 | 78 | 77 | 77 | 78 | 78 | 71 | 72 | 70 | 74 | 76 | 76 | 76 | 76 |  | 76 | 76 | 76 | 76 | 75 | 75 | 75 | 1879436
2 | Kaptai Unit-4 & 5 | [17 empty] | 30 |  | 0 | 0 | [5 empty] | 20000
3 | Chattogram ST-1 (Raozan)
4 | Chittgong ST-2 (Raozan)
5 | Raozan 25 MW (RPCL) | [6 empty] | 0 | 25 | 25 | 25 | 25 | 25 | 25 | 26 | 26 | 25 | 26 | 25 |  | 26 | 26 | 25 | 26 | 25 | 25 | 25 | 403740
| Teknaf Solartech 20MW | [5 empty] | 0 | 1 | 6.4 | 11.9 | 15.8 | 19.6 | 20.2 | 19.5 | 16.2 | 12.4 | 6.9 | 1 | 0 | [8 empty] | 132705
6 | Sikalbaha 225MW (Gas) | 151 | 151 | 151 | 151 | 151 | 151 | 151 | 151 | 151 | 151 | 151 | 151 | 150 | 150 | 135 | 151 | 150 | 150 |  | 151 | 150 | 151 | 150 | 150 | 150 | 150 | 3490822
7 | Sikalbaha 225MW (Oil)
8 | Sikalbaha ST 60MW
9 | Sikalbaha GT 150MW (Gas)
10 | Sikalbaha GT 150MW (Oil)
| Dohazari Peaking | [17 empty] | 51 |  | 17 | 0 | 0 |  |  |  |  | 74230
12 | Hathazari peaking | [17 empty] | 62 |  | 0 | 0 | [5 empty] | 41088
Daudkandi bangla trak
14 | Daudkandi Peaking 52MW | [19 empty] | 8 | 0 | 0 |  |  |  |  | 54204
15 | Siddhirgonj ST 210MW
16 | Siddhirgonj GT Unit-1& 2 | [25 empty] | 40 | 23000
17 | Siddhirganj CCPP-335 MW | 120 | 120 | 120 | 120 | 120 | 120 | 120 | 120 | 124 | 121 | 121 | 120 | 120 | 120 | 0 | [11 empty] | 1815328
18 | Summit Gazipur -2 | [5 empty] | 0 | 7 | 15 | 60 | 137 | 152 | 155 | 155 | 150 | 57 | 45 | 45 | 72 |  | 145 | 80 | 90 | 0 | 0 |  |  | 1322290
19 | Ashuganj 195MW Modular | 8 | 8 | 8 | 8 | 8 | 8 | 0 | [7 empty] | 8 | 8 | 8 | 8 |  | 8 | 8 | 8 | 8 | 8 | 8 | 8 | 117090
20 | Ghorasal ST: Unit-1,2 | 35 | 35 | 35 | 35 | 35 | 35 | 35 | 35 | 35 | 35 | 35 | 35 | 35 | 35 | 35 | 35 | 35 | 35 |  | 35 | 35 | 35 | 35 | 35 | 35 | 35 | 732000
21 | Ghorasal GT: Unit-3 | 239 | 239 | 239 | 238 | 239 | 238 | 238 | 238 | 139 | 138 | 304 | 297 | 294 | 294 | 294 | 293 | 296 | 295 |  | 293 | 254 | 253 | 257 | 238 | 239 | 239 | 6302100
22 | Ghorasal GT: Unit-4
23 | Ghorasal ST: Unit-5
24
25 | Ghorasal ST: Unit-7 | 250 | 250 | 250 | 250 | 250 | 250 | 250 | 280 | 280 | 250 | 250 | 250 | 250 | 250 | 280 | 280 | 240 | 240 |  | 340 | 280 | 280 | 280 | 280 | 280 | 280 | 6335699
26
28 | Ashuganj ST: Unit- 3
29 | Ashuganj ST: Unit- 4 | 80 | 80 | 80 | 80 | 80 | 80 | 80 | 80 | 100 | 100 | 100 | 100 | 100 | 100 | 100 | 100 | 100 | 100 |  | 100 | 100 | 100 | 100 | 100 | 80 | 80 | 2206585
30 | Ashuganj ST: Unit- 5
32 | Ashuganj Engines TSK | 8 | 8 | 8 | 8 | 8 | 8 | 8 | 33 | 36 | 36 | 36 | 36 | 36 | 36 | 36 | 36 | 36 | 36 |  | 36 | 36 | 36 | 36 | 36 | 5 | 5 | 585648
33 | Ashuganj CCPP 225 MW | 185 | 184 | 184 | 185 | 194 | 206 | 202 | 186 | 186 | 189 | 186 | 198 | 184 | 188 | 186 | 185 | 184 | 185 |  | 185 | 152 | 183 | 195 | 184 | 200 | 182 | 4580000
34 | Ashuganj CCPP(South) | 312 | 309 | 301 | 279 | 294 | 316 | 312 | 305 | 305 | 309 | 305 | 294 | 257 | 257 | 257 | 257 | 257 | 257 |  | 257 | 257 | 257 | 272 | 276 | 305 | 276 | 6982000
| Ashuganj CCPP(North) | 360 | 320 | 300 | 300 | 300 | 300 | 360 | 360 | 345 | 280 | 280 | 280 | 280 | 280 | 280 | 280 | 270 | 260 |  | 300 | 360 | 360 | 360 | 360 | 360 | 360 | 7904300
35 | Ashuganj (Precision) 55MW | 5 | 5 | 5 | 5 | 5 | 5 | 5 | 5 | 5 | 20 | 20 | 5 | 5 | 5 | 5 | 5 | 5 | 5 |  | 5 | 5 | 5 | 5 | 5 | 5 | 5 | 192960
36 | Chandpur CCPP | 100 | 100 | 100 | 100 | 100 | 100 | 100 | 100 | 100 | 100 | 100 | 100 | 100 | 100 | 100 | 100 | 96 | 96 |  | 100 | 100 | 100 | 100 | 96 | 100 | 100 | 2354630
37 | Tongi GT
38 | Haripur GT: Unit-1, 2
39 | Haripur 412 MW CCPP | 345 | 345 | 345 | 345 | 345 | 359 | 370 | 376 | 345 | 352 | 354 | 348 | 370 | 357 | 362 | 348 | 350 | 348 |  | 348 | 348 | 346 | 353 | 347 | 360 | 349 | 8557820
40 | Meghnaghat CCPP 450MW | 400 | 380 | 350 | 350 | 320 | 350 | 350 | 400 | 370 | 340 | 340 | 340 | 340 | 330 | 360 | 360 | 320 | 300 |  | 380 | 380 | 380 | 380 | 380 | 430 | 430 | 8700500
41 | Haripur Power CCPP 360MW | 335 | 309 | 311 | 289 | 292 | 351 | 371 | 372 | 313 | 280 | 281 | 283 | 282 | 251 | 331 | 331 | 272 | 270 |  | 367 | 364 | 364 | 366 | 364 | 366 | 363 | 7642000
42 | Mymensingh RPCL 210MW | 122 | 123 | 122 | 122 | 122 | 129 | 127 | 123 | 105 | 105 | 105 | 98 | 89 | 83 | 90 | 90 | 90 | 98 |  | 100 | 20 | 37 | 71 | 105 | 98 | 100 | 2335600
43 | Haripur NEPC 110MW
44 | Fenchugonj CCPP-1 | 30 | 30 | 30 | 30 | 30 | 30 | 30 | 28 | 30 | 30 | 30 | 30 | 30 | 29 | 28 | 30 | 29 | 30 |  | 30 | 30 | 30 | 29 | 28 | 28 | 30 | 687000
45 | Fenchugonj CCPP-2 | 61 | 61 | 61 | 61 | 61 | 61 | 61 | 61 | 49 | 49 | 49 | 49 | 61 | 61 | 61 | 61 | 61 | 61 |  | 61 | 61 | 61 | 61 | 61 | 61 | 61 | 1460760
46 | Shajibazar 330 MW
47 | Shahjibazar GT: Unit- 8, 9 | 51 | 50 | 50 | 50 | 50 | 75 | 75 | 74 | 67 | 70 | 58 | 62 | 56 | 56 | 57 | 61 | 41 | 57 |  | 54 | 62 | 43 | 71 | 43 | 73 | 56 | 1450080
48 | Shahjibazar 86MW | 50 | 10 | 10 | 10 | 10 | 10 | 10 | 30 | 50 | 50 | 50 | 50 | 50 | 10 | 10 | 10 | 10 | 10 |  | 86 | 86 | 86 | 86 | 86 | 40 | 40 | 946560
49 | Shahjibazar (EPL) 50MW | 49 | 10 | 10 | 10 | 10 | 10 | 10 | 48 | 49 | 49 | 48 | 48 | 48 | 20 | 20 | 20 | 20 | 20 |  | 48 | 48 | 48 | 48 | 48 | 49 | 48 | 800280
50 | Sylhet GT 150 MW | 100 | 100 | 100 | 100 | 80 | 80 | 80 | 80 | 78 | 79 | 78 | 79 | 79 | 79 | 100 | 76 | 80 | 77 |  | 79 | 80 | 80 | 80 | 80 | 80 | 100 | 2069800
51 | Sylhet GT 20 MW | [13 empty] | 19 | 19 | 19 | 19 | 20 |  | 20 | 20 | 20 | 20 | 20 | 20 | 0 | 188000
52 | Sylhet (EPL) 50MW | 23 | 23 | 23 | 23 | 6 | 6 | 6 | 23 | 23 | 23 | 23 | 23 | 23 | 7 | 6 | 6 | 6 | 23 |  | 23 | 23 | 23 | 23 | 23 | 23 | 23 | 424600
53 | Sylhet (Desh) 10MW | [13 empty] | 10 | 10 | 10 | 10 | 10 |  | 10 | 10 | 10 | 10 | 10 | 10 | 0 | 100800
54 | Hobiganj 11MW | 11 | 11 | 11 | 11 | 8 | 8 | 8 | 8 | 8 | 5 | 8 | 8 | 8 | 5 | 5 | 5 | 5 | 11 |  | 11 | 11 | 11 | 11 | 11 | 11 | 11 | 216336
55 | Fenchugonj (Barakatullah) 51MW | 5 | 5 | 5 | 5 | 5 | 5 | 5 | 18 | 22 | 22 | 22 | 22 | 22 | 22 | 22 | 22 | 22 | 25 |  | 51 | 51 | 51 | 51 | 51 | 51 | 51 | 565200
56 | Shahjahanulla 25 MW | [6 empty] | 0 | 24 | 24 | 24 | 24 | 24 | 24 | 24 | 24 | 24 | 24 | 24 |  | 24 | 24 | 25 | 25 | 25 | 25 | 24 | 438216
57 | Summit Bibiana- 2 | 280 | 290 | 270 | 270 | 270 | 300 | 310 | 300 | 260 | 270 | 280 | 270 | 300 | 280 | 300 | 280 | 280 | 260 |  | 280 | 300 | 270 | 270 | 270 | 280 | 280 | 7200000
58 | Southern 55MW | [9 empty] | 0 | 17 | 17 | 0 | 0 | 17 | 0 | 17 | 55 |  | 55 | 55 | 55 | 17 | 0 | 0 | 0 | 226590
59 | Sikalbaha (Energis) | [5 empty] | 0 | 15 | 35 | 40 | 40 | 40 | 40 | 40 | 40 | 40 | 40 | 40 | 40 |  | 40 | 40 | 40 | 40 | 40 | 40 | 40 | 719520
60 | Barabkunda (Regent) | 22 | 22 | 22 | 22 | 22 | 22 | 22 | 22 | 22 | 22 | 22 | 22 | 22 | 22 | 22 | 22 | 22 | 22 |  | 22 | 22 | 22 | 22 | 22 | 22 | 22 | 525216
61 | Narshingdi (Doreen) | [7 empty] | 0 | 22 | 19 | 19 | 19 | 19 | 19 | 19 | 19 | 19 | 22 |  | 22 | 22 | 22 | 22 | 22 | 22 | 0 | 301464
62 | Tangail (Doreen) 22MW | 22 | 0 |  |  |  |  | 0 | 14 | 20 | 22 | 22 | 22 | 22 | 22 | 22 | 22 | 22 | 22 |  | 22 | 22 | 22 | 22 | 22 | 22 | 22 | 379260
63 | Tripura | 84 | 80 | 80 | 80 | 84 | 82 | 84 | 90 | 94 | 100 | 96 | 104 | 100 | 102 | 96 | 88 | 108 | 132 |  | 116 | 120 | 116 | 116 | 106 | 96 | 86 | 2301120
64 | Malancha, Ctg. EPZ (United) | 42 | 42 | 42 | 42 | 15 | 20 | 10 | 10 | 7 | 7 | 4 | 4 | 4 | 4 | 2 | 2 | 14 | 20 |  | 33 | 28 | 28 | 28 | 33 | 35 | 35 | 506400
65 | Feni (Doreen) 22MW | 22 | 22 | 22 | 22 | 0 |  | 0 | 16 | 19 | 19 | 19 | 19 | 19 | 19 | 19 | 19 | 19 | 19 |  | 19 | 19 | 19 | 19 | 19 | 19 | 19 | 391212
66 | Feni, Mohipal (Doreen) | 11 | 11 | 11 | 11 | 11 | 11 | 11 | 11 | 11 | 11 | 11 | 8 | 0 | 0 | 0 | 0 | 0 | 8 |  | 8 | 8 | 8 | 11 | 11 | 11 | 11 | 193680
67 | Jangalia (Summit) 33MW | [6 empty] | 0 | 25 | 25 | 25 | 25 | 25 | 25 | 25 | 25 | 25 | 25 | 25 |  | 25 | 25 | 25 | 25 | 25 | 25 | 25 | 423700
68 | Summit Cumilla 25MW | 18 | 18 | 18 | 18 | 18 | 18 | 18 | 21 | 21 | 21 | 21 | 21 | 21 | 21 | 21 | 22 | 22 | 22 |  | 22 | 22 | 22 | 22 | 22 | 22 | 21 | 490260
69 | Summit Ashulia | 25 | 25 | 25 | 25 | 25 | 25 | 25 | 0 | 0 | 25 | 25 | 25 | 25 | 25 | 25 | 25 | 25 | 0 |  | 25 | 25 | 25 | 25 | 25 | 25 | 25 | 600000
70 | Summit Madhabdi | 26 | 26 | 26 | 26 | 26 | 26 | 16 | 26 | 26 | 26 | 26 | 26 | 26 | 25 | 25 | 25 | 25 | 6 |  | 25 | 25 | 25 | 25 | 25 | 25 | 25 | 582480
71 | Summit Maona | 25 | 25 | 25 | 25 | 25 | 25 | 25 | 25 | 25 | 25 | 25 | 25 | 25 | 25 | 25 | 33 | 33 | 25 |  | 25 | 25 | 25 | 33 | 33 | 33 | 33 | 670500
72 | Summit Rupganj | 33 | 33 | 33 | 33 | 33 | 33 | 33 | 16 | 33 | 33 | 33 | 33 | 33 | 33 | 33 | 33 | 33 | 33 |  | 33 | 33 | 33 | 33 | 33 | 33 | 33 | 792700
73 | Ghorashal (Regent)
76 | Siddhirganj (Desh)
77 | Siddhirganj (Dutch Bangla) | [16 empty] | 2 | 8 |  | 20 | 7 | 7 | 0 | 0 | 0 | 0 | 56640
78 | Gazipur (RPCL) | [5 empty] | 0 | 9 | 25 | 39 | 43 | 43 | 43 | 52 | 51 | 51 | 51 | 51 | 51 |  | 51 | 51 | 43 | 52 | 52 | 16 | 16 | 788376
79 | Kodda 149MW
80 | Jamalpur 95MW | 7 | 7 | 7 | 7 | 7 | 7 | 7 | 60 | 87 | 87 | 87 | 87 | 87 | 87 | 87 | 87 | 87 | 87 |  | 87 | 87 | 87 | 87 | 87 | 80 | 40 | 1507200
81 | Lakdhanvi 52 MW
82 | Madanganj 102MW | [17 empty] | 14 |  | 15 | 15 | 14 | 0 | 0 |  |  | 49008
83 | Pagla (DPA )
84 | B.Baria (Aggreko) 85MW | 50 | 10 | 10 | 10 | 10 | 10 | 10 | 50 | 50 | 50 | 50 | 50 | 50 | 10 | 10 | 10 | 10 | 50 |  | 85 | 85 | 85 | 85 | 85 | 85 | 85 | 1010802
85 | Keraniganj (Powerpac) 100MW
86 | Meghnaghat CCPP(Summit)
87 | Meghnaghat (IEL)
88 | Ghorashal 78MW (MAX)
90 | Ashuganj (United) 53MW | 5 | 5 | 5 | 5 | 5 | 5 | 0 | [7 empty] | 5 | 5 | 5 | 5 |  | 5 | 5 | 5 | 5 | 5 | 5 | 5 | 80000
91 | Juldah (Acorn) | [7 empty] | 0 | 50 | 68 | 68 | 68 | 68 | 68 | 58 | 58 | 58 | 68 |  | 68 | 58 | 58 | 68 | 0 | 0 |  | 797880
92 | Fenchuganj (EPL) 44MW | 5 | 5 | 5 | 5 | 5 | 5 | 5 | 12 | 50 | 50 | 50 | 50 | 50 | 20 | 20 | 20 | 20 | 26 |  | 50 | 50 | 50 | 50 | 50 | 50 | 50 | 703000
93 | Ashuganj (Midland) 51MW | 7 | 7 | 7 | 7 | 7 | 7 | 7 | 0 | 0 | [6 empty] | 15 | 45 | 45 |  | 45 | 45 | 45 | 45 | 45 | 45 | 45 | 404166
94 | Gagnagar (Orion) | [16 empty] | 7 | 30 |  | 48 | 48 | 48 | 7 | 0 | 0 |  | 175536
95 | Patenga 50MW | [6 empty] | 0 | 2 | 37 | 46 | 46 | 47 | 47 | 47 | 46 | 45 | 46 | 47 |  | 48 | 48 | 48 | 48 | 47 | 47 | 37 | 735360
96 | Chattogram ECPV 108 MW | [6 empty] | 0 | 6 | 13 | 15 | 19 | 19 | 19 | 19 | 19 | 26 | 26 | 50 |  | 106 | 106 | 106 | 64 | 0 | 0 | 0 | 551040
97 | Katpotti 51 MW | [7 empty] | 0 | 10 | 46 | 6 | 6 | 6 | 6 | 6 | 6 | 6 | 14 |  | 47 | 47 | 47 | 47 | 0 | 0 |  | 324816
98 | Bosila 108MW | [6 empty] | 0 | 20 | 31 | 30 | 30 | 30 | 30 | 30 | 29 | 29 | 24 | 29 |  | 30 | 30 | 29 | 30 | 31 | 0 | 0 | 408000
99 | Madanganj-55 MW | [10 empty] | 0 | 12 | 15 | 15 | 15 | 15 | 15 | 20 |  | 55 | 55 | 55 | 55 | 15 | 0 |  | 746880
100 | Northern 55 MW | [6 empty] | 0 | 18 | 18 | 18 | 18 | 18 | 18 | 18 | 18 | 18 | 18 | 36 |  | 36 | 36 | 36 | 36 | 18 | 0 | 0 | 213888
101 | Kushiara 163 MW CCPP GT | 130 | 100 | 100 | 100 | 100 | 100 | 100 | 130 | 130 | 130 | 130 | 130 | 130 | 130 | 130 | 100 | 100 | 100 |  | 130 | 163 | 163 | 163 | 163 | 163 | 163 | 3420580
102 | Sarishabari (Solar) | [6 empty] | 0 | 0.2 | 1.2 | 1.7 | 2.1 | 2.2 | 2.1 | 1.8 | 1.4 | 0.7 | 0 | 0 | [8 empty] | 13000
103 | Banco Energy 54MW | [6 empty] | 0 | 17 | 54 | 54 | 35 | 35 | 35 | 35 | 35 | 35 | 35 | 54 |  | 54 | 54 | 54 | 54 | 35 | 0 | 17 | 660240
104 | APR Energy , Keranigonj
105 | Bramhangoan 100 MW (Aggreko)
106 | United Mymensingh PPL | 7 | 7 | 7 | 7 | 7 | 7 | 7 | 7 | 20 | 24 | 24 | 7 | 7 | 7 | 7 | 7 | 7 | 79 |  | 192 | 192 | 192 | 200 | 140 | 7 | 7 | 1096800
112 | Aggreko Aurahati 100MW
114 | Summit Gazipur-1 150MW | [8 empty] | 0 | 7 | 15 | 0 | 0 | 0 |  | 10 | 15 | 21 |  | 64 | 64 | 63 | 0 | 0 | 0 | 0 | 231840
115 | Juldah 100 MW Unit-3 | [10 empty] | 0 | 18 | 84 | 84 | 72 | 84 | 84 | 84 |  | 84 | 84 | 84 | 84 | 84 | 0 |  | 746880
116 | Chandpur Desh 200MW | [6 empty] | 0 | 5 | 34 | 34 | 34 | 34 | 34 | 34 | 34 | 34 | 34 | 60 |  | 105 | 105 | 105 | 105 | 75 | 36 | 35 | 885120
117 | Midland 150MW | [16 empty] | 3 | 12 |  | 12 | 12 | 12 | 12 | 0 | 0 | 0 | 61890
118 | Bibiyana-3 285MW | 310 | 309 | 309 | 290 | 290 | 318 | 318 | 318 | 309 | 324 | 310 | 290 | 315 | 316 | 312 | 311 | 280 | 209 |  | 250 | 320 | 322 | 321 | 321 | 300 | 300 | 7342300
| United Jamalpur PPL | [9 empty] | 0 | 16 | 16 | 16 | 16 | 12 | 12 | 1 | 0 | [8 empty] | 123600
120 | Eastern Zone Total | 4644 | 4388 | 4311 | 4248 | 4161 | 4390 | 4481 | 4962.6 | 5072.1 | 5155.5 | 5293.7 | 5244.4 | 5308.6 | 5101 | 5050.8 | 4989.6 | 4867 | 5277 |  | 6233 | 6095 | 6089 | 5933 | 5511 | 5136 | 5023 | 123572351
121
122 | o
123 | Khulna 60MW
124 | Khulna (KPCL-1 & 3)
125 | Khulna (KPCL-2) | [6 empty] | 0 | 16 | 16 | 0 | [6 empty] | 16 | 99 |  | 99 | 102 | 102 | 22 | 16 | 0 |  | 364800
126
127 | Khulna (Aggreeco) 55MW
128 | Faridpur Peaking | [16 empty] | 0 | 37 |  | 44 | 44 | 44 | 44 | 44 | 0 |  | 189120
Khulna CCPP 225MW
129 | Labon Chora 105 MW |  |  |  |  | 0 | 17 | 17 | 105 | 105 | 105 | 70 | 70 | 105 | 53 | 53 | 17 | 17 | 105 |  | 105 | 105 | 105 | 105 | 105 | 17 | 0 | 1305120
130
131
132
133
| Summit Barisal 110 MW | [17 empty] | 48 |  | 64 | 65 | 65 | 32 | 32 | 16 | 0 | 230590
136 | Barisal GT: Unit-1, 2
137 | Bhola Aggreko 95MW | 51 | 50 | 51 | 52 | 21 | 50 | 52 | 52 | 52 | 22 | 22 | 22 | 22 | 64 | 53 | 63 | 85 | 94 |  | 97 | 97 | 96 | 97 | 97 | 96 | 95 | 1417018
| Bhola CCPP 194MW | 100 | 107 | 102 | 105 | 105 | 108 | 108 | 105 | 102 | 105 | 105 | 102 | 123 | 122 | 123 | 124 | 113 | 123 |  | 123 | 121 | 113 | 125 | 118 | 126 | 123 | 2725000
140 | Bhola (Venture) 33MW | 12 | 12 | 13 | 12 | 12 | 12 | 13 | 13 | 13 | 13 | 14 | 14 | 14 | 14 | 13 | 13 | 13 | 16 |  | 19 | 20 | 19 | 18 | 18 | 16 | 16 | 326969
141 | Bangla Trak Noapara
142 | Noapara (KZA) 40MW |  |  |  |  | 0 | 40 | 40 | 40 | 40 | 40 | 40 | 40 | 40 | 40 | 40 | 40 | 40 | 40 |  | 40 | 40 | 40 | 40 | 40 | 40 | 40 | 754125
143 | Gopalganj Peaking | [15 empty] | 8 | 31 | 60 |  | 92 | 90 | 80 | 46 | 0 |  |  | 314368
144 | Bheramara GT-1,2,3
145
146 | Bheramara HVDC | 341 | 341 | 341 | 341 | 341 | 341 | 584 | 585 | 584 | 585 | 584 | 585 | 585 | 584 | 585 | 585 | 582 | 678 |  | 683 | 683 | 683 | 666 | 666 | 666 | 328 | 12860363
147 | Bheramara 360 MW | 400 | 350 | 300 | 300 | 300 | 380 | 380 | 450 | 350 | 300 | 300 | 300 | 270 | 250 | 320 | 280 | 300 | 260 |  | 340 | 340 | 340 | 340 | 340 | 370 | 420 | 8329248
148
149
150 | Barapukuria Unit-1
151 | Barapukuria Unit-2
152 | Barapukuria Unit-3 | 147 | 147 | 147 | 149 | 149 | 149 | 149 | 149 | 149 | 149 | 149 | 149 | 149 | 149 | 149 | 149 | 149 | 149 |  | 149 | 149 | 149 | 149 | 149 | 149 | 149 | 3648900
153 | Baghabari GT 71MW
156 | Baghabari GT 100MW
| Baghabari Peaking 50MW | [17 empty] | 50 |  | 50 | 50 | 50 | 50 | 50 | 0 | 0 | 219875
157 | Sirajgonj Unit-1 225MW (Gas) | 189 | 189 | 160 | 155 | 157 | 164 | 173 | 187 | 174 | 160 | 158 | 177 | 197 | 188 | 194 | 181 | 182 | 180 |  | 180 | 180 | 180 | 191 | 183 | 161 | 147 | 4474464
158 | Sirajgonj Unit-1 225MW (Oil)
Sirajgonj Unit-2 225MW (Gas)
Sirajgonj Unit-2 225MW (Oil)
159 | Sirajgonj Unit-3 225 MW(Gas) | 178 | 177 | 146 | 145 | 147 | 155 | 163 | 187 | 177 | 157 | 156 | 184 | 206 | 205 | 197 | 207 | 198 | 203 |  | 204 | 204 | 204 | 200 | 187 | 155 | 140 | 4489909
| Sirajgonj Unit-3 225 MW(Oil) | [17 empty] | 0
160 | Sirajgonj Unit-4 414 MW(Gas)
161 | Bera Peaking | [16 empty] | 10 | 42 |  | 42 | 42 | 42 | 0 | 0 | 0 | 0 | 123424
162 | Bogra (GBB) | 22 | 22 | 22 | 22 | 22 | 22 | 22 | 22 | 22 | 22 | 18 | 22 | 22 | 22 | 22 | 22 | 22 | 22 |  | 22 | 22 | 22 | 22 | 22 | 22 | 22 | 513360
163 | Bogra (EPL) | 15 | 15 | 15 | 15 | 15 | 15 | 15 | 15 | 15 | 15 | 15 | 15 | 15 | 15 | 15 | 14 | 15 | 15 |  | 15 | 15 | 15 | 15 | 15 | 15 | 15 | 340812
164 | Ullapara (Summit) | 5 | 5 | 5 | 5 | 5 | 5 | 10 | 10 | 10 | 0 | 11 | 11 | 11 | 11 | 11 | 11 | 11 | 11 |  | 11 | 11 | 11 | 11 | 11 | 8 | 8 | 209574
165 | Amnura 50MW | [5 empty] | 0 | 12 | 40 | 40 | 40 | 40 | 40 | 40 | 40 | 40 | 40 | 40 | 50 |  | 50 | 50 | 50 | 50 | 50 | 50 | 0 | 724450
166 | Katakhali (Northern) | [7 empty] | 0 | 24 | 24 | 8 | 8 | 8 | 0 |  |  |  | 14 |  | 33 | 40 | 40 | 50 | 0 | 0 | 0 | 191861
167 | Katakhali Peaking | [15 empty] | 2 | 2 | 8 |  | 0 | [6 empty] | 12455
168 | Santahar Peaking | [17 empty] | 29 |  | 29 | 29 | 29 | 29 | 29 | 0 | 0 | 141665
169 | Rajlanka 52 MW | [5 empty] | 0 | 52 | 52 | 52 | 52 | 43 | 49 | 35 | 52 | 52 | 52 | 52 | 52 |  | 52 | 52 | 52 | 52 | 52 | 52 | 52 | 902880
170 | Chapainawabganj-100 MW | [17 empty] | 100 |  | 102 | 102 | 102 | 99 | 90 | 0 | 0 | 473176
171 | Paramount Baghabari | [14 empty] | 2 | 2 | 2 | 5 |  | 1 | 1 | [5 empty] | 20909
172 | Confidence CPBL-2 | [9 empty] | 0 | 5 | 17 | 25 | 14 | 14 | 15 | 16 | 0 | [8 empty] | 87360
173 | Rangpur GT
175 | Saidpur GT | [17 empty] | 18 |  | 14 | 14 | 14 | 14 | 18 | 18 | 0 | 96000
176
177
178
178 | Western Zone Total | 1460 | 1415 | 1302 | 1301 | 1274 | 1458 | 1790 | 2028 | 1925 | 1789 | 1738 | 1805 | 1867 | 1823 | 1883 | 1825 | 1896 | 2508 |  | 2660 | 2668 | 2647 | 2467 | 2332 | 1977 | 1555 | 45487795