## Forecast
Power Grid Bangladesh PLC
National Load Dispatch Center (NLDC)
Forecasted Generation & Demand of National Grid
| Date : | 22-08-2025
Sl. | Name of the Power Station | Fuel | Producer | Installed Capacity |  | Present Capacity | Actual Generation on |  | Forecasted Available Gen. on |  | Effective Available Gen. on |  | Remarks
[7 empty] | 21-08-2025 | during | 22-08-2025 | during | 22-08-2025 | during
[7 empty] | Day Peak | Ev. Peak | Day Peak | Ev. Peak | Day Peak | Ev. Peak
|  |  |  | Unit No. X Capacity | MW | MW | MW | MW | MW | MW | MW | MW
1 | Ghorasal Repowered CCPP Unit-3 | Gas | PDB | 1*260 | 260 | 260 | 0 | 0 | 0 | 0 | 0 | 0 | -
2 | Ghorasal Repowered CCPP Unit-4 | Gas | PDB | 1*210 | 210 | 240 | 0 | 0 | 230 | 230 | 0 | 0 | Gas shortage
| Ghorasal TPP Unit-5 | Gas | PDB | 1*210 | 210 | 190 | 0 | 0 | 174 | 174 | 0 | 0 | -
3 | Ghorasal 365 MW CCPP Unit-7 | Gas | PDB | 1*243+1*122 | 365 | 365 | 0 | 0 | 0 | 0 | 0 | 0 | Gas shortage
4 | Ghorashal 108 MW PP (Regent) | Gas | IPP | 34*3.35 | 108 | 97.7 | 0 | 0 | 0 | 0 | 0 | 0 | Fault at Electrical Interconnection Facility(EIF)
5 | Haripur GTPP | Gas | SBU,PDB | 32*2 | 32 | 20 | 0 | 0 | 0 | 0 | 0 | 0 | -
6 | Haripur 412 MW CCPP | Gas | EGCB | 1*273+1*139 | 412 | 400.75 | 365 | 317 | 400.75 | 400.75 | 370 | 370 | -
| Haripur 360 MW CCPP (HPL) | Gas | IPP | 1*235+1*125 | 0 | 0 | 0 | 0 | 0 | 0 | 0 | 0 | Contract Expired
7 | Meghnaghat 450 MW CCPP (MPL) | Gas | IPP | 2*150+1*150 | 450 | 450 | 300 | 300 | 450 | 450 | 310 | 310 | -
8 | Meghnaghat CCPP(Summit) | Gas | IPP | 2*110+1*110 | 335 | 335 | 300 | 288 | 335 | 335 | 301.5 | 301.5 | FGMO
9 | Madanganj-55 MW PP(Summit) | HFO | IPP | 3*17+1*11.3 | 55 | 55 | 0 | 0 | 55 | 55 | 55 | 55 | -
12 | Siddhirgonj 210 MW TPP | Gas | PDB | 1*210 | 210 | 115 | 0 | 0 | 0 | 0 | 0 | 0 | Under Major Overhauling
13 | Siddhirgonj 2*120 MW GTPP | Gas | EGCB | 2*105 | 210 | 210 | 0 | 0 | 208.13 | 208.13 | 0 | 0 | Gas shortage
14 | Siddhirganj 335 MW CCPP | Gas | EGCB | 1*217+118 | 335 | 335 | 328 | 280 | 335 | 335 | 335 | 335 | -
15 | Gagnagar 102 MW PP (Digital Power) | HFO | IPP | 12*8.924 | 102 | 102 | 0 | 0 | 7 | 7 | 7 | 7 | Liquid fuel shortage
17 | Kamalaghat 54 MW PP(Banco Energy) | HFO | IPP | 3*18 | 54 | 53.97 | 31.8 | 45.7 | 53.97 | 53.97 | 53.97 | 53.97 | -
18 | Kodda 150 MW PP B-R | HFO | PDB-RPCL | 9*17.06 | 149 | 149.36 | 90 | 110 | 133 | 133 | 133 | 133 | Engine Problem
18 | Manikganj 55 MW PP (Northern) | HFO | IPP | 19.3*3 | 55 | 55 | 55 | 55 | 55 | 55 | 55 | 55 | -
20 | Nababganj 55 MW PP (Southern power ) | HFO | IPP | 19.3*3 | 55 | 55 | 0 | 55 | 55 | 55 | 55 | 55 | -
22 | Summit Power Ashulia | Gas | IPP |  | 80 | 33.75 | 20.8 | 21.5 | 33 | 33 | 28 | 28 | Low gas pressure
22 | Summit Power Madhabdi | Gas | IPP | 3*3.67+4*8.73 | 80 | 23 | 22 | 22 | 23 | 23 | 23 | 23 | -
25 | Gazipur 52 MW PP | HFO | RPCL | 6*8.9 | 52 | 52.194 | 25 | 25 | 52.19 | 52.19 | 25 | 25 | Liquid fuel shortage
26 | Tongi 80 MW GTPP | Gas | PDB | 1* 105 | 105 | 105 | 0 | 0 | 0 | 0 | 0 | 0 | Under Maintenance of Exciter
27 | Kodda 300 MW PP Unit-2 (Summit) | HFO | IPP | 18*17.06 | 300 | 300 | 0 | 30 | 300 | 300 | 300 | 300 | -
28 | Kodda 149 MW PP Unit-1 (Summit) | HFO | IPP | 8*18.45+8.97 | 149 | 149 | 70 | 104 | 149 | 149 | 149 | 149 | -
29 | Gazipur 100 MW PP | HFO | RPCL | 6*17.5 | 105 | 105 | 68 | 68 | 87.5 | 87.5 | 87.5 | 87.5 | Partial Shutdown due to maintenance
30 | Meghnaghat 104 MW PP (OPCL) | HFO | IPP | 6*18.5 | 104 | 104 | 13 | 0 | 104 | 104 | 0 | 0 | Liquid fuel shortage
31 | Manikgonj 162MW PP(MPGL) | HFO | IPP | 9*18 | 162 | 162 | 89 | 140 | 162 | 162 | 162 | 162 | FGMO
32 | Spectra Solar Plant Ltd. | Solar | IPP |  | 35 | 35 | 20 | 0 | 32 | 0 | 32 | 0 | -
33 | Kanchan Purbachal Power Generation Ltd. | HFO | IPP | 18.4*3 | 55 | 55 | 17 | 17 | 55 | 55 | 17 | 17 | Liquid fuel shortage
34 | Unique Meghnaghat Power Limited (UMPL) | Gas | IPP |  | 584 | 584 | 340 | 300 | 584 | 584 | 350 | 350 | FGMO Available
35 | Meghnaghat CCPP(Summit)-2 | Gas/HSD | IPP | 1*409+1*202 | 583 | 583 | 0 | 0 | 583 | 583 | 0 | 0 | FGMO
| JERA Meghnaghat Power Limited | Gas | IPP | 250*2+268 | 0 | 733.79 | 0 | 0 | 718 | 718 | 0 | 0 | -
| Sreepur 150 MW PP | HFO | PDB-RPCL | 9*18 | 0 | 160 | 35 | 90 | 160 | 160 | 125 | 125 | Engine Problem
Dhaka Area Total |  |  |  |  | 6001 | 6673.514 | 2189.6 | 2268.2 | 5534.54 | 5502.54 | 2973.97 | 2941.97
36 | Chattogram TPP | Gas | PDB | 1*210+1*210 | 420 | 360 | 0 | 0 | 0 | 0 | 0 | 0 | Both unit under maintenance
37 | Raozan 25 MW PP | HFO | IPP | 3*8.9 | 25 | 25.5 | 0 | 17 | 25.5 | 25.5 | 25.5 | 25.5 | -
38 | Teknaf 20MW PP (Solartech) | Solar | IPP |  | 20 | 20 | 11 | 0 | 10 | 0 | 10 | 0 | -
39 | Patenga 50MW PP (Baraka) | HFO | IPP | 8*6.98 | 50 | 50 | 0 | 32 | 50 | 50 | 50 | 50 | -
40 | Karnaphuli Hydro PP Unit-1,2,3,4, 5 | Hydro | PDB | 2*40+3*50 | 230 | 230 | 220 | 222 | 210 | 210 | 210 | 210 | -
41 | Sikalbaha 225MW CCPP | Gas/HSD | PDB | 1*150+1*75 | 225 | 225 | 219 | 221 | 214 | 219 | 214 | 219 | -
42 | Sikalbaha Peaking GT | Gas/HSD | PDB | 1*150 | 150 | 150 | 0 | 0 | 0 | 0 | 0 | 0 | -
43 | Sikalbaha 105 MW PP (Baraka Sikalbaha) | HFO | IPP | 6*17.5 | 105 | 105 | 0 | 61 | 105 | 105 | 105 | 105 | Bill delay
44 | Hathazari 100 MW peaking PP | HFO | PDB | 11*8.9 | 98 | 98 | 0 | 35 | 56 | 72 | 56 | 72 | machine problem
45 | Dohazari -Kalaish 100 MW Peaking | HFO | PDB | 6*17 | 102 | 102 | 0 | 49 | 66 | 66 | 66 | 66 | Engine Problem
46 | Juldah 100 MW PP Unit-3 (Acorn) | HFO | IPP | 8*13.5 | 100 | 100 | 12 | 25 | 100 | 100 | 12 | 25 | Liquid fuel shortage
| Malancha, Ctg. EPZ (United) | Gas | IPP | 5*8.73+3*9.34 | 42 | 42 | 7 | 27 | 2 | 25 | 2 | 25 | -
47 | Chattogram 108 MW PP (ECPV) | HFO | IPP | 16*7 | 108 | 108 | 0 | 50 | 108 | 108 | 108 | 108 | -
48 | Kaptai 7 MW Solar PP | Solar | PDB |  | 7 | 6 | 1.9 | 0 | 3.68 | 0 | 3.68 | 0 | -
49 | Anwara 300 MW PP (United) | HFO | IPP | 17*17+24 | 300 | 300 | 0 | 0 | 300 | 300 | 300 | 300 | Avail.100%;NEO cut for BPDB late pay.PPASec13.2(j)
50 | Jodiac Power | HFO | IPP | 3*18.55+1*3.6 | 54 | 54.36 | 0 | 0 | 54.36 | 54.36 | 54.36 | 54.36 | -
51 | Karnaphuli Power Ltd. | HFO | IPP | 18.415*6+6.5 | 110 | 110 | 0 | 20 | 110 | 110 | 110 | 110 | -
52 | Juldah unit-2 (Acorn) | HFO | IPP | 8*13.6 | 100 | 100 | 12 | 12 | 100 | 100 | 12 | 12 | Liquid fuel shortage
53 | Anlima Energy Ltd. | HFO | IPP | 6*21.2 | 116 | 116 | 0 | 0 | 116 | 116 | 116 | 116 | -
54 | Mirsharai 150 MW | HFO/Gas | IPP | 18.5*9 | 163 | 159.86 | 0 | 15 | 159.86 | 159.86 | 159.86 | 159.86 | -
55 | SS Power | Coal | IPP | 2*660 | 1224 | 1224 | 1163 | 1130 | 1224 | 1224 | 1194 | 1194 | FGMO
56 | Cox's Bazar Wind | Wind | PDB | 22*3 | 60 | 60 | 47 | 17 | 14 | 20 | 14 | 20 | -
57 | Matarbari 2*600 MW (CPGCBL) | Coal | CPGCL | 2*600 | 1150 | 1150 | 696 | 675 | 690 | 690 | 760 | 760 | FGMO
Chattogram Area Total |  |  |  |  | 4959 | 4895.72 | 2388.9 | 2608 | 3718.4 | 3754.72 | 3582.4 | 3631.72
58 | Ashuganj CCPP 225 MW | Gas | APSCL | 1X142+1X75 | 221 | 221 | 205 | 187 | 221 | 221 | 205 | 205 | FGMO
59 | Ashuganj 450 MW CCPP(North) | Gas | APSCL | 1*360 | 360 | 353.35 | 320 | 354 | 353.35 | 353.35 | 353.35 | 353.35 | -
60 | Ashuganj 450 MW CCPP(South) | Gas | APSCL | 1*360 | 360 | 318.81 | 330 | 330 | 318.81 | 318.81 | 318.81 | 318.81 | -
61 | Ashuganj 420 MW CCPP(East) | Gas | APSCL | 284*1+116*1 | 400 | 393 | 0 | 0 | 0 | 0 | 0 | 0 | -
62 | Ashuganj TSK 50 MW PP | Gas | APSCL | 14*3.96 | 53 | 46.701 | 38 | 40 | 46.7 | 46.7 | 41 | 41 | -
63 | Ashuganj 55 MW PP (Precision) | Gas | QRPP | 15*4 | 55 | 55 | 42 | 45 | 55 | 55 | 48 | 48 | -
64 | Ashuganj 195 MW PP (APSCL-United) | Gas | IPP | 20X9.73+1X16 | 195 | 195 | 35 | 100 | 195 | 195 | 71 | 71 | Gas shortage
65 | Ashuganj 51 MW PP (Midland) | Gas | IPP | 6X9.34 | 51 | 51 | 51 | 51 | 51 | 51 | 51 | 51 | -
66 | Ashuganj 150MW PP (Midland) | HFO | IPP | 23X7.015 | 150 | 150 | 0 | 50 | 150 | 150 | 140 | 140 | Engine Problem
67 | Titas 50 MW Peaking PP | HFO | PDB | 6*8.92 | 52 | 52 | 0 | 0 | 47 | 47 | 47 | 47 | machine problem
68 | Chandpur 150 MW CCPP | Gas | PDB | 1*106+1*57 | 163 | 163 | 70 | 70 | 163 | 163 | 70 | 70 | -
69 | Chandpur 200MW (Desh energy) | HFO | IPP | 12*18.4 | 200 | 200 | 64 | 140 | 200 | 200 | 200 | 200 | FGMO
| Import (Tripura) | Import | Import |  | 160 | 160 | 36 | 42 | 160 | 160 | 160 | 160 | -
71 | Jangalia 52 MW PP (Lakdanavi) | HFO | IPP | 6*8.92 | 52.2 | 52.2 | 0 | 25 | 52.2 | 52.2 | 52.2 | 52.2 | -
72 | Cumilla 25 MW PP (Summit) | Gas | SIPP,REB | 3*3.67+2*6.97 | 25 | 25 | 14 | 14 | 17.75 | 17.75 | 20 | 20 | Schedule Maintenance
73 | Feni Lanka Power | HFO | IPP | 7*18.415+1*9.78 | 114 | 114 | 0 | 29 | 114 | 114 | 114 | 114 | FGMO
74 | Chowmuhani 113 MW | HFO | IPP | 12*9.78+2*3.1 | 113 | 113 | 28 | 60 | 113 | 113 | 55 | 55 | Liquid fuel Shortage
75 | Chandpur 115(Doreen) | HFO | IPP | 4*18.5+2*22.5 | 115 | 115 | 50 | 95 | 115 | 115 | 115 | 115 | FGMO
76 | Sonagazi 75 MW (AC) Solar Power Plant | Solar | EGCB |  | 75 | 75 | 63 | 0 | 45 | 0 | 45 | 0 | -
Cumilla Area Total |  |  |  |  | 2914.2 | 2853.061 | 1346 | 1632 | 2417.81 | 2372.81 | 2106.36 | 2061.36
Sl. | Name of the Power Station | Fuel | Producer | Installed Capacity |  | Present Capacity | Actual Generation on |  | Forecasted Available Gen. on |  | Effective Available Gen. on |  | Remarks
[7 empty] | 21-08-2025 | during | 22-08-2025 | during | 22-08-2025 | during
[7 empty] | Day Peak | Ev. Peak | Day Peak | Ev. Peak | Day Peak | Ev. Peak
|  |  |  | Unit No. X Capacity | MW | MW | MW | MW | MW | MW | MW | MW
77 | RPCL 210MW CCPP | Gas | RPCL | 4*35+1*70 | 210 | 210 | 60 | 72 | 157.5 | 157.5 | 105 | 105 | Low gas pressure
79 | Sarishabari 3 MW Solar Plant | Solar | IPP |  | 3 | 2.71 | 0 | 0 | 2 | 0 | 2 | 0 | -
80 | Mymensingh 200 MW PP (United) | HFO | IPP | 9.78*21 | 200 | 200 | 45 | 76 | 0 | 0 | 55 | 75 | PSD taken from PDB, ref UMPL/BPDB/Vol-III/25/0583
81 | Jamalpur 115 MW PP (United) | HFO | IPP | 9.78*12 | 115 | 115 | 64 | 101 | 95 | 103 | 95 | 103 | Avil100%;NEO cut for BPDB late pay PPA Sec.13.2(j)
82 | Sutiakhali 50 MW Solar PP | Solar | IPP |  | 50 | 50 | 47.21 | 0 | 45 | 0 | 45 | 0 | -
83 | Tangail Palli Power Gen 22 MW | HFO | IPP | 4*6.7 | 22 | 22 | 6 | 12 | 22 | 22 | 6 | 12 | 06 MW for 17 hrs and 12 MW for 7 for fuel shortage
84 | Bhairob 54.5 MW | HFO | IPP | 3*18.2 | 54 | 54.5 | 17 | 17 | 54.5 | 54.5 | 17 | 34 | Liquid fuel shortage due to fund crisis
Mymensingh Area Total |  |  |  |  | 654 | 654.21 | 239.21 | 278 | 376 | 337 | 325 | 329
85 | Fenchugonj CCPP Phase-1 | Gas | PDB | 2*32+1*33 | 97 | 90 | 0 | 0 | 0 | 0 | 0 | 0 | -
86 | Fenchugonj CCPP Phase-2 | Gas | PDB | 2*35+1*35 | 104 | 90 | 60 | 60 | 60 | 60 | 60 | 60 | GT3,4 are not on FGMO Mode due to problem of Flame
87 | Kushiara 163 MW CCPP (KP) | Gas | IPP | 1*109+1*54 | 163 | 163 | 160 | 156 | 163 | 163 | 147 | 147 | FGMO
88 | Shajibazar 330 MW CCPP | Gas | PDB | 3*110 | 330 | 330 | 0 | 0 | 0 | 0 | 0 | 0 | Under Maintenance
91 | Shahjibazar GTPP Unit- 8 & 9 | Gas | PDB | 2*35 | 70 | 66 | 30 | 30 | 30 | 30 | 30 | 30 | -
92 | Shahjibazar 86MW PP (Shahjibazar) | Gas | RPP | 32*2.90 | 86 | 86 | 83 | 84 | 0 | 0 | 0 | 0 | Gas shortage
93 | Shahjibazar 100 MW GTPP | Gas | PDB | 1*100 | 100 | 100 | 0 | 0 | 0 | 0 | 0 | 0 | machine problem
94 | Sylhet 225 MW CCPP | Gas | PDB | 1*142+1*89 | 231 | 231 | 161 | 162 | 160 | 160 | 160 | 160 | -
95 | Sylhet 20 MW GTPP | Gas | PDB | 1*20 | 20 | 20 | 0 | 0 | 0 | 0 | 0 | 0 | -
96 | Shahjahanulla 25 MW PP | Gas | SIPP,REB | 3*9.34 | 25 | 25 | 12 | 8 | 25 | 25 | 15 | 15 | -
97 | Bibiana-II 341 MW CCPP (Summit) | Gas | IPP | 1*222+1*119 | 341 | 341 | 310 | 305 | 341 | 341 | 307 | 307 | FGMO
98 | Bibiyana-III 400 MW CCPP | Gas | PDB | 285*1+134*1 | 400 | 400 | 390 | 365 | 385 | 385 | 357 | 357 | FGMO Activated
99 | Bibiyana South 400 MW | Gas | PDB | 1*400 | 383 | 383 | 0 | 0 | 0 | 0 | 0 | 0 | Partial Shutdown due to maintenance
Sylhet Area Total |  |  |  |  | 2350 | 2325 | 1206 | 1170 | 1164 | 1164 | 1076 | 1076
100 | Bheramara GTPP Unit-3 | HSD | PDB | 1X20 | 20 | 16 | 0 | 0 | 0 | 0 | 0 | 0 | Contract Expired
** | Bheramara (HVDC ) | Import | Import | 2X500 | 1000 | 1000 | 857 | 861 | 1000 | 1000 | 1000 | 1000 | -
101 | Faridpur 50 MW Peaking PP | HFO | PDB | 8*6.89 | 54 | 54 | 0 | 0 | 44 | 44 | 44 | 44 | Engine Problem
102 | Khulna 225 MW CCPP | HSD/Gas | NWPGCL | 1X150+1X75 | 230 | 230 | 0 | 0 | 230 | 230 | 230 | 230 | -
103 | Gopalganj 100 MW Peaking PP | HFO | PDB | 16*6.98 | 109 | 109 | 0 | 0 | 50 | 50 | 50 | 50 | Engine Problem
104 | Bheramara 410 MW CCPP | Gas | NWPGCL | 1X278+1X132 | 410 | 410 | 202 | 158 | 410 | 410 | 223 | 223 | Gas shortage
105 | Rupsha 105 MW PP (Orion rupsha) | HFO | IPP | 6*18.445 | 105 | 105 | 0 | 17 | 105 | 105 | 17 | 17 | Liquid fuel shortage
106 | Madhumati 100 MW PP | HFO | NWPGCL | 6*18 | 105 | 105 | 0 | 0 | 105 | 105 | 15 | 15 | Liquid fuel shortage
107 | Mongla Orion 100 MW Solar PP | Solar | IPP | 100 | 100 | 100 | 11 | 0 | 37 | 0 | 37 | 0 | -
108 | Khulna 330 MW CCPP | HSD/Gas | PDB | 1*220+1*110 | 336 | 336 | 0 | 0 | 336 | 336 | 336 | 336 | GT Available
109 | Rampal 1320 MW (BIFPCL) | Coal | PDB | 660*2 | 1234 | 1234.2 | 587 | 1177 | 1234.2 | 1234.2 | 1204 | 1204 | FGMO
** | HVDC(Nepal) | Import | Import | 1*40 | 0 | 40 | 38 | 38 | 40 | 40 | 40 | 40 | -
Khulna Area Total |  |  |  |  | 3703 | 3739.2 | 1695 | 2251 | 3591.2 | 3554.2 | 3196 | 3159
| Patuakhali 1320 MW (RNPL) | Coal | RNPL | 660*2 | 1320 | 0 | 299 | 297 | 0 | 0 | 0 | 0 | On test
110 | Barisal 110 MW PP (Summit ) | HFO | IPP | 7X17.076 | 110 | 110 | 0 | 0 | 110 | 110 | 110 | 110 | -
111 | Bhola 33 MW PP (Venture) | Gas | NENP | 1X34.50 | 40 | 10 | 0 | 0 | 0 | 0 | 0 | 0 | Contract Expired
112 | Bhola 225 MW CCPP | Gas | PDB | 2X63+1X68 | 194 | 194 | 115 | 115 | 130 | 130 | 115 | 115 | Partial Shutdown of STG
113 | Payra 1320 MW | Coal | BCPCL | 2*622 | 1244 | 1244 | 1116 | 1140 | 1244 | 1244 | 1244 | 1244 | FGMO
114 | Bhola Nutan Biddut BD LTD | Gas/HSD | IPP | 2*75+1*75 | 220 | 220 | 220 | 220 | 220 | 220 | 220 | 220 | MVAR Subjected to Grid Voltage
115 | United Payra Power Ltd. | HFO | IPP | 8*18.5+1*9.5 | 150 | 150 | 0 | 48 | 150 | 150 | 150 | 150 | -
116 | Barisal 307 MW | Coal | BCPCL | 307X1 | 307 | 307 | 176 | 273 | 307 | 307 | 277 | 277 | FGMO
117 | Barisal 1 MW Solar Plant | Solar | IPP |  | 1 | 1 | 0.05 | 0 | 1 | 0 | 1 | 0 | -
Barishal Area Total |  |  |  |  | 3586 | 2236 | 1926.05 | 2093 | 2162 | 2161 | 2117 | 2116
| Pabna 64 MW Solar Plant | Solar | PDB | 11*6.6 | 64 | 64 | 23.57 | 0 | 0 | 0 | 0 | 0 | -
118 | Baghabari 71 MW GTPP | Gas | PDB | 1X71 | 71 | 70 | 0 | 0 | 0 | 0 | 0 | 0 | Gas shortage
| Baghabari 100 MW GTPP | Gas | PDB | 1*100 | 100 | 100 | 0 | 0 | 0 | 0 | 0 | 0 | Machine Under Maintenance
119 | Baghabari 50 MW Peaking PP | HFO | PDB | 6*8.9 | 52 | 52 | 0 | 29 | 47 | 47 | 47 | 47 | Engine Problem
120 | Bera 70 MW Peaking PP | HFO | PDB | 9*8.29 | 71 | 71 | 0 | 0 | 0 | 0 | 0 | 0 | Under Maintenance
122 | Katakhali 50 MW Peaking PP | HFO | PDB | 6*8.7 | 50 | 50 | 0 | 19 | 40 | 40 | 40 | 40 | One Engine is under maintenance
123 | Sirajgonj 225MW CCPP Unit-1 | Gas/HSD | NWPGCL | 1*150+1*75 | 210 | 214 | 187 | 182 | 214 | 214 | 214 | 214 | Gas shortage
124 | Sirajgonj 225MW CCPP Unit-2 | Gas/HSD | NWPGCL | 1*150+1*75 | 220 | 220 | 190 | 170 | 220 | 220 | 220 | 220 | Gas shortage
125 | Sirajgonj 225MW CCPP Unit-3 | Gas/HSD | NWPGCL | 1*141 | 220 | 220 | 130 | 187 | 220 | 220 | 220 | 220 | Gas shortage
126 | Sirajgonj 400 MW CCPP Unit-4 | Gas/HSD | NWPGCL | 1*282+1*132 | 414 | 413.79 | 381 | 397 | 413.79 | 413.79 | 372.41 | 372.41 | FGMO
127 | Santahar 50 MW Peaking PP | HFO | PDB | 6*8.7 | 50 | 50 | 0 | 28 | 28 | 28 | 28 | 28 | Engine Problem
129 | Natore 52 MW PP (Rajlanka) | HFO | IPP | 6*8.92 | 52 | 52.2 | 0 | 0 | 52.2 | 52.2 | 52.2 | 52.2 | -
130 | Chapainawabganj 100 MW Peaking PP | HFO | PDB | 12*8.924 | 104 | 104 | 0 | 98 | 95 | 95 | 95 | 95 | -
131 | Bagura 113 MW PP (Confidence)-2 | HFO | IPP | 6*18.55+7.2 | 113 | 113 | 0 | 20 | 113 | 113 | 113 | 113 | -
132 | Bagura 113 MW PP (Confidence)-1 | HFO | IPP | 6*18.55 | 113 | 113 | 0 | 0 | 113 | 113 | 113 | 113 | -
133 | Sirajgonj 6.55 MW Solar | Solar | NWPGCL |  | 6 | 6.09 | 0 | 0 | 5.4 | 0 | 5.4 | 0 | -
** | Adani Power Jharkhanda Ltd | Import | Import | 2*673 | 1496 | 1435.88 | 756.1 | 733 | 1435.88 | 1435.88 | 1435.88 | 1435.88 | -
134 | Sirajganj 68 MW Solar Park | Solar | IPP |  | 68 | 68 | 9.55 | 0 | 61 | 0 | 61 | 0 | -
| Pabna Solar 100 MW | Solar | IPP |  | 0 | 100 | 69 | 0 | 85 | 0 | 85 | 0 | -
Rajshahi Area Total |  |  |  |  | 3474 | 3516.96 | 1746.22 | 1863 | 3143.27 | 2991.87 | 3101.89 | 2950.49
| Saidpur 150 MW Simple Cycle Power Plant | HSD | PDB | 1*150 | 150 | 0 | 108 | 0 | 0 | 0 | 0 | 0 | -
135 | Barapukuria TPP Unit-1 & 2 | Coal | PDB | 1*125+1*125 | 250 | 170 | 46 | 46 | 45 | 45 | 45 | 45 | Machine Problem
136 | Barapukuria 275 MW TPP Unit-3 | Coal | PDB | 1*275 | 274 | 274 | 160 | 160 | 150 | 150 | 160 | 160 | Machine Problem
137 | Rangpur 20 MW GTPP | HSD | PDB | 1*20 | 20 | 20 | 0 | 0 | 20 | 20 | 20 | 20 | -
138 | Saidpur 20 MW GTPP | HSD | PDB | 1*20 | 20 | 20 | 0 | 0 | 14 | 14 | 14 | 14 | -
139 | Rangpur 113 MW PP (Confidence) | HFO | IPP | 9*6.984+7*7.015+3.15*2 | 113 | 113 | 0 | 108 | 113 | 113 | 113 | 113 | -
140 | Sympa Solar Power 8 MW | Solar | IPP |  | 8 | 8 | 7.6 | 0 | 6.6 | 0 | 6.6 | 0 | -
141 | Energypac Power Venture Thakurgaon Ltd. | HFO | IPP |  | 115 | 115 | 35 | 110 | 115 | 115 | 115 | 115 | -
142 | Intraco Solar 30 MW | Solar | IPP | 1*30 | 30 | 30 | 10 | 0 | 30 | 0 | 30 | 0 | -
143 | Teesta Solar Limited | Solar | BCPCL |  | 200 | 200 | 160 | 0 | 102.82 | 0 | 102.82 | 0 | -
Rangpur Area Total |  |  |  |  | 1180 | 950 | 526.6 | 424 | 596.42 | 457 | 606.42 | 467
System Total |  |  |  |  | 28821.2 | 27843.665 | 13263.58 | 14587.2 | 22703.64 | 22295.14 | 19085.04 | 18732.54
Forecast Scenario (22-08-2025)
|  |  |  | Hour | Generation |  | Load-Shed |  | Demand
|  |  |  | 0:00 | 14100 |  | 0 |  | 14100
|  |  |  | 1:00 | 13675 |  | 0 |  | 13675
|  |  |  | 2:00 | 13369 |  | 0 |  | 13369
|  |  |  | 3:00 | 13094 |  | 0 |  | 13094
|  |  |  | 4:00 | 12748 |  | 0 |  | 12748
|  |  |  | 5:00 | 12533 |  | 0 |  | 12533
|  |  |  | 6:00 | 11698 |  | 0 |  | 11698
|  |  |  | 7:00 | 11262 |  | 0 |  | 11262
|  |  |  | 8:00 | 11187 |  | 0 |  | 11187
|  |  |  | 9:00 | 10851 |  | 0 |  | 10851
|  |  |  | 10:00 | 10656 |  | 0 |  | 10656
|  |  |  | 11:00 | 10871 |  | 0 |  | 10871
|  |  |  | 12:00 | 11535 |  | 0 |  | 11535
|  |  |  | 13:00 | 12170 |  | 0 |  | 12170
|  |  |  | 14:00 | 11530 |  | 0 |  | 11530
|  |  |  | 15:00 | 11510 |  | 0 |  | 11510
|  |  |  | 16:00 | 10860 |  | 0 |  | 10860
|  |  |  | 17:00 | 10640 |  | 0 |  | 10640
|  |  |  | 18:00 | 10540 |  | 0 |  | 10540
|  |  |  | 18:30 | 11500 |  | 0 |  | 11500
|  |  |  | 19:00 | 12410 |  | 0 |  | 12410
|  |  |  | 19:30 | 13350 |  | 0 |  | 13350
|  |  |  | 20:00 | 13260 |  | 0 |  | 13260
|  |  |  | 21:00 | 13400 |  | 0 |  | 13400
|  |  |  | 22:00 | 13430 |  | 0 |  | 13430
|  |  |  | 23:00 | 13610 |  | 0 |  | 13610
Probable Maximum Temperature: |  |  | 30.00°C
Probable Maximum Demand at Day Peak: |  |  | 11535.00 MW |  | Total Load Shed forecast (in MW) at evening peak hr. (Sub-station End): | [5 empty] | 0
Probable Maximum Demand at Evening Peak: |  |  | 13400.00 MW |  | Area Wise Load Shed forecast (in MW) at evening peak hr. (Sub-station End):
Probable Maximum Generation at Evening Peak: |  |  | 13400.00 MW |  | Dhaka | Chittagong | Cumilla | Mymensingh | Sylhet | Khulna | Barishal | Rajshahi | Rangpur | Total
Probable Total Energy Generation: |  |  | 290.939 MKWHr. |  | 0 | 0 | 0 | 0 | 0 | 0 | 0 | 0 | 0 | 0
*** This report is generated digitally from Operation Information System (OIS) at 10:26 hrs on 22-08-2025
|  | Sub-Divisional Engineer | [6 empty] | Executive Engineer
|  | Network Operation Division | [6 empty] | Network Operation Division

## GenLog
[7 empty] | Power Grid Bangladesh PLC | [20 empty] | QF-LDC-01 | [8 empty] | Power Grid Bangladesh PLC | [20 empty] | QF-LDC-01 | [8 empty] | Power Grid Bangladesh PLC | [20 empty] | QF-LDC-01 | [8 empty] | Power Grid Bangladesh PLC | [20 empty] | QF-LDC-01 | [8 empty] | Power Grid Bangladesh PLC | [20 empty] | QF-LDC-01 | [8 empty] | Power Grid Bangladesh PLC |  |  |  |  | QF-LDC-01
[7 empty] | National Load Dispatch Center (NLDC) | [20 empty] | Page 1 of 6 | [8 empty] | National Load Dispatch Center (NLDC) | [20 empty] | Page 2 of 6 | [8 empty] | National Load Dispatch Center (NLDC) | [20 empty] | Page 3 of 6 | [8 empty] | National Load Dispatch Center (NLDC) | [20 empty] | Page 4 of 6 | [8 empty] | National Load Dispatch Center (NLDC) | [20 empty] | Page 5 of 6 | [8 empty] | National Load Dispatch Center (NLDC) |  |  |  |  | Page 6 of 6
[7 empty] | Daily Generation Log (Mega Watt) | [29 empty] | Daily Generation Log (Mega Watt) | [29 empty] | Daily Generation Log (Mega Watt) | [29 empty] | Daily Generation Log (Mega Watt) | [29 empty] | Daily Generation Log (Mega Watt) | [29 empty] | Daily Generation Log (Mega Watt)
|  | Shift |  | Signature
|  | 06:00-14:00 | [22 empty] | Date: | 21-08-2025 | [28 empty] | Date: | 21-08-2025 | [28 empty] | Date: | 21-08-2025 | [28 empty] | Date: | 21-08-2025 | [28 empty] | Date: | 21-08-2025 | [13 empty] | Date: | 21-08-2025
|  | 14:00-22:00 | [22 empty] | Day: | Thursday | [28 empty] | Day: | Thursday | [28 empty] | Day: | Thursday | [28 empty] | Day: | Thursday | [28 empty] | Day: | Thursday | [13 empty] | Day: | Thursday
22:00-06:00
Hour | Gagnagar 102 MW PP (Digital Power) | Gazipur 100 MW PP | Gazipur 52 MW PP | Ghorasal 365 MW CCPP Unit-7 | Ghorasal Repowered CCPP Unit-3 | Ghorasal Repowered CCPP Unit-4 | Ghorasal TPP Unit-5 | Ghorashal 108 MW PP (Regent) | Haripur 412 MW CCPP | Haripur GTPP | JERA Meghnaghat Power Limited | Kamalaghat 54 MW PP(Banco Energy) | Kanchan Purbachal Power Generation Ltd. | Kodda 149 MW PP Unit-1 (Summit) | Kodda 150 MW PP B-R | Kodda 300 MW PP Unit-2 (Summit) | Madanganj-55 MW PP(Summit) | Manikganj 55 MW PP (Northern) | Manikgonj 162MW PP(MPGL) | Meghnaghat 104 MW PP (OPCL) | Meghnaghat 450 MW CCPP (MPL) | Meghnaghat CCPP(Summit) | Meghnaghat CCPP(Summit)-2 (Gas) | Meghnaghat CCPP(Summit)-2 (HSD) | Nababganj 55 MW PP (Southern power ) | Siddhirganj 335 MW CCPP | Siddhirgonj 2*120 MW GTPP | Siddhirgonj 210 MW TPP | Spectra Solar Plant Ltd. | Sreepur 150 MW PP | Summit Power Ashulia | Summit Power Madhabdi | Tongi 80 MW GTPP | Unique Meghnaghat Power Limited (UMPL) | Anlima Energy Ltd. | Anwara 300 MW PP (United) | Chattogram 108 MW PP (ECPV) | Chattogram TPP | Cox's Bazar Wind | Dohazari -Kalaish 100 MW Peaking | Hathazari 100 MW peaking PP | Jodiac Power | Juldah 100 MW PP Unit-3 (Acorn) | Juldah unit-2 (Acorn) | Kaptai 7 MW Solar PP | Karnaphuli Hydro PP Unit-1,2,3,4, 5 | Karnaphuli Power Ltd. | Malancha, Ctg. EPZ (United) | Matarbari 2*600 MW (CPGCBL) | Mirsharai 150 MW (HFO) | Mirsharai 150 MW (Gas) | Patenga 50MW PP (Baraka) | Raozan 25 MW PP | Sikalbaha 105 MW PP (Baraka Sikalbaha) | Sikalbaha 225MW CCPP (Gas) | Sikalbaha 225MW CCPP (HSD) | Sikalbaha Peaking GT (Gas) | Sikalbaha Peaking GT (HSD) | SS Power | Teknaf 20MW PP (Solartech) | Ashuganj 51 MW PP (Midland) | Ashuganj 150MW PP (Midland) | Ashuganj 195 MW PP (APSCL-United) | Ashuganj 420 MW CCPP(East) | Ashuganj 450 MW CCPP(North) | Ashuganj 450 MW CCPP(South) | Ashuganj 55 MW PP (Precision) | Ashuganj CCPP 225 MW | Ashuganj TSK 50 MW PP | Chandpur 115(Doreen) | Chandpur 150 MW CCPP | Chandpur 200MW (Desh energy) | Chowmuhani 113 MW | Cumilla 25 MW PP (Summit) | Feni Lanka Power | Import (Tripura) | Jangalia 52 MW PP (Lakdanavi) | Sonagazi 75 MW (AC) Solar Power Plant | Titas 50 MW Peaking PP | Bibiana-II 341 MW CCPP (Summit) | Bibiyana South 400 MW | Bibiyana-III 400 MW CCPP | Fenchugonj CCPP Phase-1 | Fenchugonj CCPP Phase-2 | Kushiara 163 MW CCPP (KP) | Shahjahanulla 25 MW PP | Shahjibazar 100 MW GTPP | Shahjibazar 86MW PP (Shahjibazar) | Shahjibazar GTPP Unit- 8 & 9 | Shajibazar 330 MW CCPP | Sylhet 20 MW GTPP | Sylhet 225 MW CCPP | Bhairob 54.5 MW | Jamalpur 115 MW PP (United) | Mymensingh 200 MW PP (United) | RPCL 210MW CCPP | Sarishabari 3 MW Solar Plant | Sutiakhali 50 MW Solar PP | Tangail Palli Power Gen 22 MW | Eastern Total | Bheramara (HVDC ) | Bheramara 410 MW CCPP | Bheramara GTPP Unit-3 | Faridpur 50 MW Peaking PP | Gopalganj 100 MW Peaking PP | HVDC(Nepal) | Khulna 225 MW CCPP (HSD) | Khulna 225 MW CCPP (Gas) | Khulna 330 MW CCPP (HSD) | Khulna 330 MW CCPP (Gas) | Madhumati 100 MW PP | Mongla Orion 100 MW Solar PP | Rampal 1320 MW (BIFPCL) | Rupsha 105 MW PP (Orion rupsha) | Adani Power Jharkhanda Ltd | Baghabari 100 MW GTPP | Baghabari 50 MW Peaking PP | Baghabari 71 MW GTPP | Bagura 113 MW PP (Confidence)-1 | Bagura 113 MW PP (Confidence)-2 | Bera 70 MW Peaking PP | Chapainawabganj 100 MW Peaking PP | Katakhali 50 MW Peaking PP | Natore 52 MW PP (Rajlanka) | Pabna 64 MW Solar Plant | Pabna Solar 100 MW | Santahar 50 MW Peaking PP | Sirajganj 68 MW Solar Park | Sirajgonj 225MW CCPP Unit-1 (Gas) | Sirajgonj 225MW CCPP Unit-1 (HSD) | Sirajgonj 225MW CCPP Unit-2 (Gas) | Sirajgonj 225MW CCPP Unit-2 (HSD) | Sirajgonj 225MW CCPP Unit-3 (Gas) | Sirajgonj 225MW CCPP Unit-3 (HSD) | Sirajgonj 400 MW CCPP Unit-4 (Gas) | Sirajgonj 400 MW CCPP Unit-4 (HSD) | Sirajgonj 6.55 MW Solar | Barapukuria 275 MW TPP Unit-3 | Barapukuria TPP Unit-1 & 2 | Energypac Power Venture Thakurgaon Ltd. | Intraco Solar 30 MW | Rangpur 113 MW PP (Confidence) | Rangpur 20 MW GTPP | Saidpur 150 MW Simple Cycle Power Plant | Saidpur 20 MW GTPP | Sympa Solar Power 8 MW | Teesta Solar Limited | Barisal 1 MW Solar Plant | Barisal 110 MW PP (Summit ) | Barisal 307 MW | Bhola 225 MW CCPP | Bhola Nutan Biddut BD LTD (Gas) | Bhola Nutan Biddut BD LTD (HSD) | Patuakhali 1320 MW (RNPL) | Payra 1320 MW | United Payra Power Ltd. | Western Total | National Grid Total | Water Level
| 102.000 MW | 105.000 MW | 52.194 MW | 365.000 MW | 260.000 MW | 240.000 MW | 190.000 MW | 97.700 MW | 400.750 MW | 20.000 MW | 733.790 MW | 53.970 MW | 55.000 MW | 149.000 MW | 149.360 MW | 300.000 MW | 55.000 MW | 55.000 MW | 162.000 MW | 104.000 MW | 450.000 MW | 335.000 MW | 583.000 MW | 583.000 MW | 55.000 MW | 335.000 MW | 210.000 MW | 115.000 MW | 35.000 MW | 160.000 MW | 33.750 MW | 23.000 MW | 105.000 MW | 584.000 MW | 116.000 MW | 300.000 MW | 108.000 MW | 360.000 MW | 60.000 MW | 102.000 MW | 98.000 MW | 54.360 MW | 100.000 MW | 100.000 MW | 6.000 MW | 230.000 MW | 110.000 MW | 42.000 MW | 1150.000 MW | 159.860 MW | 159.860 MW | 50.000 MW | 25.500 MW | 105.000 MW | 225.000 MW | 225.000 MW | 150.000 MW | 150.000 MW | 1224.000 MW | 20.000 MW | 51.000 MW | 150.000 MW | 195.000 MW | 393.000 MW | 353.350 MW | 318.810 MW | 55.000 MW | 221.000 MW | 46.701 MW | 115.000 MW | 163.000 MW | 200.000 MW | 113.000 MW | 25.000 MW | 114.000 MW | 160.000 MW | 52.200 MW | 75.000 MW | 52.000 MW | 341.000 MW | 383.000 MW | 400.000 MW | 90.000 MW | 90.000 MW | 163.000 MW | 25.000 MW | 100.000 MW | 86.000 MW | 66.000 MW | 330.000 MW | 20.000 MW | 231.000 MW | 54.500 MW | 115.000 MW | 200.000 MW | 210.000 MW | 2.710 MW | 50.000 MW | 22.000 MW | - | 1000.000 MW | 410.000 MW | 16.000 MW | 54.000 MW | 109.000 MW | 40.000 MW | 230.000 MW | 230.000 MW | 336.000 MW | 336.000 MW | 105.000 MW | 100.000 MW | 1234.200 MW | 105.000 MW | 1435.880 MW | 100.000 MW | 52.000 MW | 70.000 MW | 113.000 MW | 113.000 MW | 71.000 MW | 104.000 MW | 50.000 MW | 52.200 MW | 64.000 MW | 100.000 MW | 50.000 MW | 68.000 MW | 214.000 MW | 214.000 MW | 220.000 MW | 220.000 MW | 220.000 MW | 220.000 MW | 413.790 MW | 413.790 MW | 6.090 MW | 274.000 MW | 170.000 MW | 115.000 MW | 30.000 MW | 113.000 MW | 20.000 MW | 0.000 MW | 20.000 MW | 8.000 MW | 200.000 MW | 1.000 MW | 110.000 MW | 307.000 MW | 194.000 MW | 220.000 MW | 220.000 MW | 0.000 MW | 1244.000 MW | 150.000 MW | - | - | -
00:00 | 0 | 68 | 25 | 0 | 0 | 0 | 0 | 0 | 341 | 0 | 0 | 49.4 | 17 | 149 | 111 | 95 | 0 | 17 | 141 | 0 | 300 | 301 | 0 | 0 | 55 | 300 | 0 | 0 | 0 | 108 | 22 | 22 | 0 | 350 | 0 | 0 | 63 | 0 | 24 | 49 | 59 | 0 | 12 | 12 | 0 | 219 | 51 | 35 | 700 | 0 | 0 | 19 | 9 | 66 | 222 | 0 | 0 | 0 | 1150 | 0 | 51 | 100 | 8 | 0 | 355 | 330 | 47 | 191 | 41 | 92 | 70 | 181 | 66 | 14 | 62 | 48 | 52.2 | 0 | 0 | 315 | 0 | 386 | 0 | 60 | 158 | 15 | 0 | 84 | 30 | 0 | 0 | 162 | 0 | 91 | 86 | 73 | 0 | 0 | 12 | 8341.6 | 849 | 172 | 0 | 0 | 0 | 38 | 0 | 0 | 0 | 0 | 0 | 0 | 1195 | 17 | 754.09 | 0 | 48 | 0 | 0 | 0 | 0 | 86 | 37 | 0 | 0 | 0 | 26 | 0 | 130 | 0 | 130 | 0 | 130 | 0 | 347 | 0 | 0 | 158 | 46 | 115 | 0 | 113 | 0 | 0 | 0 | 0 | 0 | 0 | 0 | 277 | 115 | 220 | 0 | 294 | 1120 | 35 | 6452.09 | 14793.69 | 108.35
01:00 | 0 | 68 | 25 | 0 | 0 | 0 | 0 | 0 | 337 | 0 | 0 | 47.6 | 0 | 149 | 111 | 30 | 0 | 17 | 105 | 0 | 300 | 287 | 0 | 0 | 55 | 300 | 0 | 0 | 0 | 52 | 18 | 22 | 0 | 350 | 0 | 0 | 60 | 0 | 30 | 49 | 59 | 0 | 12 | 12 | 0 | 218 | 50 | 35 | 695 | 0 | 0 | 19 | 17 | 65 | 221 | 0 | 0 | 0 | 1156 | 0 | 51 | 50 | 8 | 0 | 353 | 330 | 46 | 192 | 41 | 89 | 70 | 173 | 66 | 14 | 60 | 44 | 52.2 | 0 | 0 | 310 | 0 | 386 | 0 | 60 | 157 | 15 | 0 | 84 | 30 | 0 | 0 | 161 | 0 | 90 | 57 | 73 | 0 | 0 | 1 | 8034.8 | 848 | 173 | 0 | 0 | 0 | 38 | 0 | 0 | 0 | 0 | 0 | 0 | 1175 | 17 | 753.93 | 0 | 41 | 0 | 0 | 0 | 0 | 86 | 0 | 0 | 0 | 0 | 26 | 0 | 130 | 0 | 130 | 0 | 130 | 0 | 350 | 0 | 0 | 155 | 47 | 115 | 0 | 113 | 0 | 0 | 0 | 0 | 0 | 0 | 0 | 279 | 115 | 220 | 0 | 295 | 1105 | 35 | 6376.93 | 14411.73 | 108.35
02:00 | 0 | 68 | 25 | 0 | 0 | 0 | 0 | 0 | 340 | 0 | 0 | 48.5 | 0 | 149 | 111 | 0 | 0 | 17 | 102 | 0 | 300 | 298 | 0 | 0 | 17 | 300 | 0 | 0 | 0 | 52 | 18.5 | 22 | 0 | 350 | 0 | 0 | 0 | 0 | 11 | 49 | 59 | 0 | 12 | 12 | 0 | 217 | 51 | 35 | 696 | 0 | 0 | 19 | 17 | 66 | 222 | 0 | 0 | 0 | 1160 | 0 | 51 | 10 | 8 | 0 | 349 | 330 | 46 | 200 | 41 | 105 | 70 | 172 | 65 | 14 | 52 | 44 | 16 | 0 | 0 | 310 | 0 | 335 | 0 | 60 | 149 | 15 | 0 | 84 | 30 | 0 | 0 | 161 | 0 | 92 | 57 | 73 | 0 | 0 | 0 | 7783 | 846 | 178 | 0 | 0 | 0 | 38 | 0 | 0 | 0 | 0 | 0 | 0 | 1182 | 17 | 736.72 | 0 | 0 | 0 | 0 | 0 | 0 | 0 | 0 | 0 | 0 | 0 | 0 | 0 | 130 | 0 | 130 | 0 | 130 | 0 | 379 | 0 | 0 | 154 | 47 | 90 | 0 | 113 | 0 | 0 | 0 | 0 | 0 | 0 | 0 | 280 | 115 | 220 | 0 | 297 | 1106 | 0 | 6188.72 | 13971.72 | 108.35
03:00 | 0 | 68 | 25 | 0 | 0 | 0 | 0 | 0 | 336 | 0 | 0 | 42 | 0 | 119 | 111 | 0 | 0 | 17 | 103 | 0 | 300 | 282 | 0 | 0 | 0 | 300 | 0 | 0 | 0 | 52 | 19.5 | 22 | 0 | 350 | 0 | 0 | 0 | 0 | 17 | 49 | 40 | 0 | 12 | 12 | 0 | 217 | 48 | 36 | 694 | 0 | 0 | 0 | 0 | 34 | 222 | 0 | 0 | 0 | 1145 | 0 | 51 | 0 | 8 | 0 | 356 | 330 | 47 | 187 | 41 | 105 | 70 | 172 | 65 | 14 | 30 | 42 | 16 | 0 | 0 | 310 | 0 | 314 | 0 | 60 | 144 | 15 | 0 | 84 | 30 | 0 | 0 | 161 | 0 | 92 | 57 | 73 | 0 | 0 | 0 | 7546.5 | 846 | 182 | 0 | 0 | 0 | 38 | 0 | 0 | 0 | 0 | 0 | 0 | 1181 | 0 | 753.27 | 0 | 0 | 0 | 0 | 0 | 0 | 0 | 0 | 0 | 0 | 0 | 0 | 0 | 130 | 0 | 130 | 0 | 130 | 0 | 342 | 0 | 0 | 154 | 47 | 50 | 0 | 113 | 0 | 0 | 0 | 0 | 0 | 0 | 0 | 275 | 115 | 220 | 0 | 297 | 1106 | 0 | 6109.27 | 13655.77 | 108.35
04:00 | 0 | 68 | 25 | 0 | 0 | 0 | 0 | 0 | 334 | 0 | 0 | 0 | 0 | 70 | 78 | 0 | 0 | 0 | 17 | 0 | 300 | 289 | 0 | 0 | 0 | 300 | 0 | 0 | 0 | 52 | 20 | 22 | 0 | 350 | 0 | 0 | 0 | 0 | 24 | 17 | 0 | 0 | 12 | 12 | 0 | 218 | 0 | 37 | 696 | 0 | 0 | 0 | 0 | 0 | 222 | 0 | 0 | 0 | 1158 | 0 | 51 | 0 | 8 | 0 | 355 | 330 | 47 | 196 | 41 | 102 | 70 | 171 | 72 | 14 | 15 | 40 | 0 | 0 | 0 | 315 | 0 | 334 | 0 | 60 | 142 | 15 | 0 | 84 | 30 | 0 | 0 | 161 | 0 | 92 | 57 | 73 | 0 | 0 | 0 | 7196 | 846 | 188 | 0 | 0 | 0 | 38 | 0 | 0 | 0 | 0 | 0 | 0 | 1174 | 0 | 759.55 | 0 | 0 | 0 | 0 | 0 | 0 | 0 | 0 | 0 | 0 | 0 | 0 | 0 | 130 | 0 | 130 | 0 | 130 | 0 | 363 | 0 | 0 | 155 | 46 | 50 | 0 | 90 | 0 | 0 | 0 | 0 | 0 | 0 | 0 | 202 | 115 | 220 | 0 | 298 | 1106 | 0 | 6040.55 | 13236.55 | 108.35
05:00 | 0 | 68 | 25 | 0 | 0 | 0 | 0 | 0 | 339 | 0 | 0 | 0 | 0 | 39 | 78 | 0 | 0 | 0 | 0 | 0 | 300 | 289 | 0 | 0 | 0 | 300 | 0 | 0 | 0 | 52 | 20 | 0 | 0 | 350 | 0 | 0 | 0 | 0 | 25 | 17 | 0 | 0 | 12 | 12 | 0 | 220 | 0 | 37 | 696 | 0 | 0 | 0 | 0 | 0 | 222 | 0 | 0 | 0 | 1155 | 0 | 51 | 0 | 8 | 0 | 356 | 330 | 46 | 192 | 41 | 106 | 70 | 166 | 70 | 14 | 15 | 40 | 0 | 0 | 0 | 310 | 0 | 331 | 0 | 60 | 146 | 15 | 0 | 84 | 30 | 0 | 0 | 161 | 0 | 92 | 57 | 90 | 0 | 0 | 0 | 7137 | 846 | 191 | 0 | 0 | 0 | 38 | 0 | 0 | 0 | 0 | 0 | 0 | 1103 | 0 | 762.59 | 0 | 0 | 0 | 0 | 0 | 0 | 0 | 0 | 0 | 0 | 0 | 0 | 0 | 130 | 0 | 130 | 0 | 130 | 0 | 354 | 0 | 0 | 156 | 46 | 35 | 0 | 70 | 0 | 0 | 0 | 0 | 0 | 0 | 0 | 204 | 115 | 180 | 0 | 296 | 1104 | 0 | 5890.59 | 13027.59 | 108.35
06:00 | 0 | 68 | 25 | 0 | 0 | 0 | 0 | 0 | 323 | 0 | 0 | 0 | 0 | 33 | 62 | 0 | 0 | 0 | 0 | 0 | 300 | 284 | 0 | 0 | 0 | 300 | 0 | 0 | 0 | 90 | 20.5 | 14 | 0 | 300 | 0 | 0 | 0 | 0 | 28 | 17 | 0 | 0 | 12 | 12 | 0.13 | 221 | 0 | 39 | 695 | 0 | 0 | 0 | 0 | 0 | 222 | 0 | 0 | 0 | 1082 | 0 | 51 | 0 | 8 | 0 | 357 | 330 | 47 | 188 | 40 | 68 | 70 | 136 | 72 | 14 | 0 | 36 | 0 | 1 | 0 | 310 | 0 | 329 | 0 | 60 | 137 | 15 | 0 | 84 | 30 | 0 | 0 | 161 | 0 | 92 | 57 | 85 | 0 | 0.84 | 4 | 6930.47 | 847 | 195 | 0 | 0 | 0 | 38 | 0 | 0 | 0 | 0 | 0 | 1 | 1050 | 0 | 761.69 | 0 | 0 | 0 | 0 | 0 | 0 | 0 | 0 | 0 | 1.63 | 0 | 0 | 0.72 | 130 | 0 | 130 | 0 | 130 | 0 | 340 | 0 | 0.09 | 156 | 46 | 35 | 0 | 55 | 0 | 0 | 0 | 0 | 3 | 0 | 0 | 199 | 115 | 180 | 0 | 298 | 1050 | 0 | 5762.13 | 12692.6 | 108.35
07:00 | 0 | 68 | 25 | 0 | 0 | 0 | 0 | 0 | 329 | 0 | 0 | 0 | 0 | 33 | 92 | 0 | 0 | 0 | 0 | 0 | 300 | 284 | 0 | 0 | 0 | 300 | 0 | 0 | 3 | 52 | 20 | 22 | 0 | 300 | 0 | 0 | 0 | 0 | 2 | 0 | 0 | 0 | 12 | 12 | 0.93 | 221 | 0 | 37 | 696 | 0 | 0 | 0 | 0 | 0 | 223 | 0 | 0 | 0 | 1045 | 5 | 51 | 0 | 16 | 0 | 356 | 300 | 47 | 192 | 41 | 63 | 70 | 100 | 55 | 14 | 0 | 36 | 0 | 9 | 0 | 305 | 0 | 321 | 0 | 60 | 139 | 15 | 0 | 84 | 30 | 0 | 0 | 161 | 0 | 92 | 57 | 82 | 0 | 10.15 | 6 | 6794.08 | 845 | 201 | 0 | 0 | 0 | 38 | 0 | 0 | 0 | 0 | 0 | 3 | 990 | 0 | 755.97 | 0 | 0 | 0 | 0 | 0 | 0 | 0 | 0 | 0 | 9.91 | 9 | 0 | 2.89 | 130 | 0 | 130 | 0 | 130 | 0 | 345 | 0 | 0.36 | 157 | 46 | 35 | 4 | 40 | 0 | 0 | 0 | 0.1 | 14 | 0.01 | 0 | 202 | 115 | 180 | 0 | 299 | 1052 | 0 | 5734.24 | 12528.32 | 108.35
08:00 | 0 | 68 | 25 | 0 | 0 | 0 | 0 | 0 | 325 | 0 | 0 | 0 | 0 | 49 | 92 | 0 | 0 | 6 | 0 | 0 | 300 | 282 | 0 | 0 | 0 | 300 | 0 | 0 | 2 | 35 | 21.5 | 22 | 0 | 340 | 0 | 0 | 0 | 0 | 0 | 0 | 0 | 0 | 12 | 12 | 1.24 | 220 | 0 | 9 | 693 | 0 | 0 | 0 | 0 | 0 | 222 | 0 | 0 | 0 | 1052 | 4 | 51 | 0 | 35 | 0 | 355 | 300 | 48 | 190 | 41 | 55 | 50 | 68 | 24 | 14 | 0 | 34 | 0 | 2 | 0 | 305 | 0 | 330 | 0 | 60 | 139 | 15 | 0 | 84 | 30 | 0 | 0 | 161 | 0 | 91 | 57 | 61 | 1 | 9.48 | 6 | 6709.22 | 849 | 205 | 0 | 0 | 0 | 38 | 0 | 0 | 0 | 0 | 0 | 1 | 991 | 0 | 718.61 | 0 | 0 | 0 | 0 | 0 | 0 | 0 | 0 | 0 | 29.65 | 19 | 0 | 10.6 | 130 | 0 | 130 | 0 | 130 | 0 | 341 | 0 | 0.78 | 157 | 45 | 50 | 6 | 70 | 0 | 0 | 0 | 1.6 | 28 | 0.01 | 0 | 199 | 115 | 180 | 0 | 299 | 1050 | 0 | 5794.25 | 12503.47 | 108.35
09:00 | 0 | 68 | 25 | 0 | 0 | 0 | 0 | 0 | 340 | 0 | 0 | 0 | 10 | 70 | 108 | 0 | 0 | 24 | 0 | 0 | 300 | 285 | 0 | 0 | 0 | 300 | 0 | 0 | 7 | 35 | 21 | 22 | 0 | 340 | 0 | 0 | 0 | 0 | 19 | 0 | 0 | 0 | 12 | 12 | 1.78 | 220 | 0 | 4 | 695 | 0 | 0 | 0 | 0 | 0 | 223 | 0 | 0 | 0 | 1043 | 2 | 51 | 0 | 35 | 0 | 354 | 330 | 47 | 191 | 38 | 49 | 50 | 64 | 24 | 14 | 0 | 32 | 0 | 19 | 0 | 315 | 0 | 363 | 0 | 60 | 152 | 12 | 0 | 81 | 30 | 0 | 0 | 161 | 0 | 82 | 66 | 60 | 1 | 4.68 | 6 | 6878.46 | 849 | 208 | 0 | 0 | 0 | 38 | 0 | 0 | 0 | 0 | 0 | 1 | 1002 | 0 | 716.55 | 0 | 0 | 0 | 0 | 0 | 0 | 0 | 0 | 0 | 8.36 | 63 | 0 | 8.68 | 130 | 0 | 130 | 0 | 130 | 0 | 341 | 0 | 1.33 | 160 | 44 | 50 | 11 | 49 | 0 | 0 | 0 | 3.3 | 52 | 0.11 | 0 | 196 | 115 | 220 | 0 | 299 | 1053 | 0 | 5879.33 | 12757.79 | 108.35
10:00 | 0 | 68 | 25 | 0 | 0 | 0 | 0 | 0 | 320 | 0 | 0 | 0 | 17 | 70 | 108 | 0 | 0 | 53 | 0 | 0 | 300 | 289 | 0 | 0 | 0 | 270 | 0 | 0 | 20 | 35 | 20.8 | 22 | 0 | 340 | 0 | 0 | 0 | 0 | 32 | 0 | 0 | 0 | 12 | 12 | 1.23 | 220 | 0 | 5 | 696 | 0 | 0 | 0 | 0 | 0 | 222 | 0 | 0 | 0 | 1082 | 1 | 51 | 0 | 35 | 0 | 351 | 330 | 43 | 190 | 40 | 48 | 70 | 60 | 24 | 14 | 0 | 32 | 0 | 52 | 0 | 305 | 0 | 383 | 0 | 60 | 151 | 12 | 0 | 81 | 30 | 0 | 0 | 161 | 10 | 81 | 67 | 60 | 0 | 27.41 | 6 | 7015.44 | 854 | 206 | 0 | 0 | 0 | 38 | 0 | 0 | 0 | 0 | 0 | 15.74 | 469 | 0 | 744.51 | 0 | 0 | 0 | 0 | 0 | 0 | 0 | 0 | 0 | 8.79 | 30 | 0 | 8.79 | 130 | 0 | 130 | 0 | 130 | 0 | 340 | 0 | 1.15 | 161 | 46 | 50 | 14 | 0 | 0 | 108 | 0 | 3.9 | 80 | 0.27 | 0 | 200 | 115 | 220 | 0 | 299 | 1051 | 0 | 5454.15 | 12469.59 | 108.35
11:00 | 0 | 68 | 25 | 0 | 0 | 0 | 0 | 0 | 342 | 0 | 0 | 28 | 17 | 70 | 90 | 0 | 0 | 55 | 54 | 12 | 300 | 294 | 0 | 0 | 0 | 329 | 0 | 0 | 15 | 35 | 20.8 | 22 | 0 | 340 | 0 | 0 | 0 | 0 | 37 | 0 | 0 | 0 | 12 | 12 | 2.57 | 220 | 0 | 5 | 695 | 0 | 0 | 0 | 0 | 0 | 221 | 0 | 0 | 0 | 1135 | 2 | 51 | 0 | 35 | 0 | 300 | 330 | 42 | 200 | 40 | 48 | 70 | 63 | 24 | 14 | 0 | 30 | 0 | 20 | 0 | 310 | 0 | 390 | 0 | 60 | 161 | 12 | 0 | 83 | 30 | 0 | 0 | 161 | 17 | 64 | 45 | 60 | 1 | 21.05 | 6 | 7146.42 | 854 | 206 | 0 | 0 | 0 | 38 | 0 | 0 | 0 | 0 | 0 | 32 | 557 | 0 | 752.55 | 0 | 0 | 0 | 0 | 0 | 0 | 0 | 0 | 0 | 0 | 41 | 0 | 10.15 | 147 | 0 | 163 | 0 | 130 | 0 | 367 | 0 | 0 | 162 | 45 | 35 | 6 | 0 | 0 | 108 | 0 | 6.3 | 89 | 0.34 | 0 | 173 | 115 | 220 | 0 | 299 | 1108 | 0 | 5664.34 | 12810.76 | 108.34
12:00 | 0 | 68 | 25 | 0 | 0 | 0 | 0 | 0 | 365 | 0 | 0 | 31.8 | 17 | 70 | 90 | 0 | 0 | 55 | 89 | 13 | 300 | 300 | 0 | 0 | 0 | 328 | 0 | 0 | 20 | 35 | 20.8 | 22 | 0 | 340 | 0 | 0 | 0 | 0 | 47 | 0 | 0 | 0 | 12 | 12 | 1.9 | 220 | 0 | 7 | 696 | 0 | 0 | 0 | 0 | 0 | 219 | 0 | 0 | 0 | 1163 | 11 | 51 | 0 | 35 | 0 | 320 | 330 | 42 | 205 | 38 | 50 | 70 | 64 | 28 | 14 | 0 | 36 | 0 | 63 | 0 | 310 | 0 | 390 | 0 | 60 | 160 | 12 | 0 | 83 | 30 | 0 | 0 | 161 | 17 | 64 | 45 | 60 | 0 | 47.21 | 6 | 7369.71 | 857 | 202 | 0 | 0 | 0 | 38 | 0 | 0 | 0 | 0 | 0 | 11 | 587 | 0 | 756.1 | 0 | 0 | 0 | 0 | 0 | 0 | 0 | 0 | 0 | 23.57 | 69 | 0 | 9.55 | 187 | 0 | 190 | 0 | 130 | 0 | 381 | 0 | 0 | 160 | 46 | 35 | 10 | 0 | 0 | 108 | 0 | 7.6 | 160 | 0.05 | 0 | 176 | 115 | 220 | 0 | 299 | 1116 | 0 | 5893.87 | 13263.58 | 108.34
13:00 | 0 | 68 | 25 | 0 | 0 | 0 | 0 | 0 | 370 | 0 | 0 | 48 | 17 | 70 | 90 | 0 | 0 | 55 | 133 | 0 | 300 | 290 | 0 | 0 | 0 | 330 | 0 | 0 | 22 | 35 | 20.8 | 22 | 0 | 340 | 0 | 0 | 0 | 0 | 24 | 0 | 0 | 0 | 12 | 12 | 0 | 220 | 0 | 10 | 696 | 0 | 0 | 2 | 0 | 0 | 219 | 0 | 0 | 0 | 1154 | 8 | 51 | 8 | 35 | 0 | 344 | 330 | 42 | 197 | 40 | 67 | 70 | 100 | 27 | 14 | 14 | 42 | 0 | 25 | 0 | 320 | 0 | 381 | 0 | 60 | 159 | 12 | 0 | 83 | 30 | 0 | 0 | 161 | 17 | 64 | 45 | 62 | 2 | 24.67 | 6 | 7425.47 | 857 | 193 | 0 | 0 | 0 | 38 | 0 | 0 | 0 | 0 | 0 | 21 | 586 | 0 | 757.35 | 0 | 0 | 0 | 0 | 0 | 0 | 0 | 0 | 0 | 39.65 | 43 | 0 | 10.4 | 194 | 0 | 189 | 0 | 195 | 0 | 414 | 0 | 0.83 | 161 | 46 | 35 | 4 | 0 | 0 | 108 | 0 | 2.9 | 56 | 0.37 | 0 | 265 | 115 | 220 | 0 | 299 | 1120 | 0 | 5970.5 | 13395.97 | 108.34
14:00 | 0 | 34 | 25 | 0 | 0 | 0 | 0 | 0 | 321 | 0 | 0 | 45.7 | 17 | 115 | 76 | 45 | 0 | 55 | 145 | 0 | 300 | 292 | 0 | 0 | 55 | 290 | 0 | 0 | 30 | 35 | 20.8 | 22 | 0 | 340 | 0 | 0 | 0 | 0 | 27 | 0 | 0 | 0 | 12 | 12 | 1.21 | 219 | 0 | 8 | 693 | 0 | 0 | 18 | 0 | 0 | 219 | 0 | 0 | 0 | 1133 | 11 | 51 | 73 | 35 | 0 | 342 | 330 | 42 | 191 | 40 | 95 | 50 | 153 | 30 | 12 | 14 | 40 | 0 | 8 | 0 | 305 | 0 | 340 | 0 | 60 | 138 | 12 | 0 | 83 | 30 | 0 | 0 | 161 | 17 | 64 | 45 | 62 | 1 | 16.5 | 6 | 7463.21 | 860 | 185 | 0 | 0 | 0 | 38 | 0 | 0 | 0 | 0 | 0 | 18 | 578 | 0 | 758 | 0 | 0 | 0 | 0 | 0 | 0 | 0 | 0 | 0 | 27.12 | 64 | 0 | 19.88 | 170 | 0 | 183 | 0 | 192 | 0 | 341 | 0 | 0 | 160 | 46 | 35 | 11 | 30 | 0 | 108 | 0 | 7.6 | 65 | 0.04 | 0 | 248 | 100 | 180 | 0 | 299 | 1080 | 0 | 5803.64 | 13266.85 | 108.34
15:00 | 0 | 34 | 25 | 0 | 0 | 0 | 0 | 0 | 329 | 0 | 0 | 48 | 17 | 123 | 76 | 45 | 0 | 55 | 151 | 0 | 300 | 286 | 0 | 0 | 55 | 280 | 0 | 0 | 27 | 35 | 21 | 22 | 0 | 340 | 0 | 0 | 0 | 0 | 38 | 0 | 0 | 0 | 12 | 12 | 3.19 | 219 | 0 | 3 | 696 | 0 | 0 | 19 | 0 | 0 | 219 | 0 | 0 | 0 | 1011 | 8 | 51 | 60 | 35 | 0 | 320 | 330 | 40 | 188 | 40 | 103 | 70 | 174 | 26 | 14 | 14 | 36 | 0 | 27 | 0 | 315 | 0 | 317 | 0 | 60 | 151 | 12 | 0 | 83 | 30 | 0 | 0 | 161 | 17 | 44 | 57 | 62 | 2 | 11.77 | 6 | 7365.96 | 861 | 179 | 0 | 0 | 0 | 38 | 0 | 0 | 0 | 0 | 0 | 16 | 721 | 0 | 752 | 0 | 0 | 0 | 0 | 0 | 0 | 0 | 0 | 0 | 34.11 | 17 | 0 | 30.23 | 160 | 0 | 160 | 0 | 150 | 0 | 392 | 0 | 0 | 160 | 46 | 35 | 27 | 34 | 0 | 130 | 0 | 5.8 | 56 | 0.1 | 0 | 164 | 100 | 220 | 0 | 299 | 1040 | 0 | 5827.24 | 13193.2 | 108.33
16:00 | 0 | 34 | 25 | 0 | 0 | 0 | 0 | 0 | 315 | 0 | 0 | 47.4 | 17 | 84 | 76 | 45 | 0 | 55 | 145 | 0 | 300 | 282 | 0 | 0 | 55 | 280 | 0 | 0 | 4 | 35 | 21 | 0 | 0 | 340 | 0 | 0 | 0 | 0 | 30 | 0 | 0 | 0 | 12 | 12 | 0.88 | 219 | 0 | 5 | 696 | 0 | 0 | 19 | 0 | 0 | 220 | 0 | 0 | 0 | 933 | 3 | 51 | 50 | 35 | 0 | 320 | 325 | 41 | 181 | 40 | 98 | 70 | 136 | 27 | 14 | 14 | 36 | 0 | 1 | 0 | 305 | 0 | 310 | 0 | 60 | 151 | 11 | 0 | 83 | 30 | 0 | 0 | 161 | 17 | 53 | 57 | 61 | 1 | 12.78 | 6 | 7068.06 | 861 | 174 | 0 | 0 | 0 | 38 | 0 | 0 | 0 | 0 | 0 | 14 | 953 | 0 | 752 | 0 | 0 | 0 | 0 | 0 | 0 | 0 | 0 | 0 | 6.81 | 9 | 0 | 10.98 | 160 | 0 | 150 | 0 | 150 | 0 | 326 | 0 | 0.89 | 162 | 46 | 35 | 18 | 34 | 0 | 164 | 0 | 1.7 | 138 | 0.12 | 0 | 165 | 100 | 220 | 0 | 299 | 1010 | 0 | 5998.5 | 13066.56 | 108.33
17:00 | 0 | 34 | 25 | 0 | 0 | 0 | 0 | 0 | 320 | 0 | 0 | 0 | 0 | 62 | 76 | 0 | 0 | 43 | 90 | 0 | 300 | 286 | 0 | 0 | 0 | 331 | 0 | 0 | 2 | 35 | 20 | 22 | 0 | 340 | 0 | 0 | 0 | 0 | 39 | 0 | 0 | 0 | 24 | 12 | 0.5 | 220 | 0 | 17 | 690 | 0 | 0 | 19 | 0 | 0 | 220 | 0 | 0 | 0 | 940 | 2 | 51 | 0 | 35 | 0 | 300 | 280 | 41 | 189 | 40 | 70 | 70 | 17 | 36 | 14 | 0 | 36 | 0 | 8 | 0 | 300 | 0 | 337 | 0 | 60 | 146 | 11 | 0 | 83 | 30 | 0 | 0 | 161 | 17 | 60 | 57 | 65 | 0 | 13.96 | 6 | 6703.46 | 861 | 171 | 0 | 0 | 0 | 38 | 0 | 0 | 0 | 0 | 0 | 3 | 999 | 0 | 717 | 0 | 0 | 0 | 0 | 0 | 0 | 0 | 0 | 0 | 1.28 | 5 | 0 | 7.37 | 167 | 0 | 175 | 0 | 185 | 0 | 374 | 0 | 0.77 | 162 | 46 | 0 | 6 | 34 | 0 | 166 | 0 | 1.1 | 40 | 0.03 | 0 | 166 | 115 | 220 | 0 | 297 | 980 | 0 | 5937.55 | 12641.01 | 108.33
18:00 | 0 | 34 | 25 | 0 | 0 | 0 | 0 | 0 | 334 | 0 | 0 | 0 | 5 | 50 | 76 | 0 | 0 | 35 | 82 | 0 | 300 | 302 | 0 | 0 | 0 | 280 | 0 | 0 | 0 | 35 | 20 | 22 | 0 | 300 | 0 | 0 | 0 | 0 | 38 | 0 | 0 | 0 | 24 | 12 | 0.05 | 221 | 0 | 12 | 650 | 0 | 0 | 19 | 0 | 0 | 220 | 0 | 0 | 0 | 953 | 0 | 51 | 0 | 35 | 0 | 300 | 280 | 42 | 200 | 40 | 30 | 70 | 16 | 47 | 14 | 0 | 36 | 0 | 1 | 0 | 305 | 0 | 368 | 0 | 60 | 144 | 6 | 0 | 83 | 30 | 0 | 0 | 161 | 17 | 96 | 75 | 71 | 0 | 0.65 | 12 | 6639.7 | 860 | 170 | 0 | 0 | 0 | 38 | 0 | 0 | 0 | 0 | 0 | 1 | 970 | 0 | 626 | 0 | 0 | 0 | 0 | 0 | 0 | 0 | 0 | 0 | 0.25 | 1 | 0 | 1.09 | 186 | 0 | 177 | 0 | 187 | 0 | 375 | 0 | 0.07 | 162 | 46 | 0 | 2 | 34 | 0 | 167 | 0 | 0.3 | 8 | 0.02 | 0 | 173 | 100 | 180 | 0 | 297 | 900 | 0 | 5661.73 | 12301.43 | 108.33
19:00 | 0 | 50 | 25 | 0 | 0 | 0 | 0 | 0 | 331 | 0 | 0 | 11.5 | 7 | 53 | 110 | 22 | 0 | 45 | 145 | 0 | 300 | 293 | 0 | 0 | 45 | 280 | 0 | 0 | 0 | 90 | 20 | 22 | 0 | 300 | 0 | 0 | 8 | 0 | 27 | 22 | 23 | 0 | 24 | 12 | 0 | 222 | 8 | 25 | 694 | 15 | 0 | 22 | 7 | 14 | 220 | 0 | 0 | 0 | 1082 | 0 | 51 | 8 | 90 | 0 | 350 | 330 | 44 | 195 | 40 | 62 | 70 | 40 | 56 | 14 | 30 | 40 | 10 | 0 | 0 | 320 | 0 | 376 | 0 | 60 | 158 | 8 | 0 | 84 | 30 | 0 | 0 | 162 | 17 | 101 | 76 | 71 | 0 | 0 | 12 | 7479.5 | 861 | 158 | 0 | 0 | 0 | 38 | 0 | 0 | 0 | 0 | 0 | 0 | 1053 | 17 | 721 | 0 | 0 | 0 | 0 | 1 | 0 | 90 | 14 | 0 | 0 | 0 | 28 | 0 | 184 | 0 | 172 | 0 | 187 | 0 | 414 | 0 | 0 | 158 | 46 | 85 | 0 | 78 | 0 | 0 | 0 | 0 | 0 | 0 | 0 | 253 | 100 | 220 | 0 | 297 | 990 | 54 | 6219 | 13698.5 | 108.33
19:30 | 0 | 68 | 25 | 0 | 0 | 0 | 0 | 0 | 317 | 0 | 0 | 45.7 | 17 | 104 | 110 | 30 | 0 | 55 | 140 | 0 | 300 | 288 | 0 | 0 | 55 | 280 | 0 | 0 | 0 | 90 | 21.5 | 22 | 0 | 300 | 0 | 0 | 50 | 0 | 17 | 49 | 35 | 0 | 25 | 12 | 0 | 222 | 20 | 27 | 675 | 15 | 0 | 32 | 17 | 61 | 221 | 0 | 0 | 0 | 1130 | 0 | 51 | 50 | 100 | 0 | 354 | 330 | 45 | 187 | 40 | 95 | 70 | 140 | 60 | 14 | 29 | 42 | 25 | 0 | 0 | 305 | 0 | 365 | 0 | 60 | 156 | 8 | 0 | 84 | 30 | 0 | 0 | 162 | 17 | 101 | 76 | 72 | 0 | 0 | 12 | 7956.2 | 861 | 158 | 0 | 0 | 0 | 38 | 0 | 0 | 0 | 0 | 0 | 0 | 1177 | 17 | 733 | 0 | 29 | 0 | 0 | 20 | 0 | 98 | 19 | 0 | 0 | 0 | 28 | 0 | 182 | 0 | 170 | 0 | 187 | 0 | 397 | 0 | 0 | 160 | 46 | 110 | 0 | 108 | 0 | 0 | 0 | 0 | 0 | 0 | 0 | 273 | 115 | 220 | 0 | 297 | 1140 | 48 | 6631 | 14587.2
20:00 | 0 | 68 | 25 | 0 | 0 | 0 | 0 | 0 | 316 | 0 | 0 | 45 | 17 | 104 | 110 | 0 | 0 | 55 | 143 | 0 | 300 | 287 | 0 | 0 | 55 | 280 | 0 | 0 | 0 | 90 | 21.5 | 22 | 0 | 300 | 0 | 0 | 37 | 0 | 24 | 49 | 41 | 0 | 25 | 12 | 0 | 222 | 33 | 30 | 651 | 14 | 0 | 32 | 0 | 64 | 221 | 0 | 0 | 0 | 1147 | 0 | 51 | 50 | 107 | 0 | 354 | 330 | 46 | 186 | 41 | 96 | 70 | 135 | 60 | 14 | 14 | 42 | 8 | 0 | 0 | 300 | 0 | 364 | 0 | 60 | 150 | 8 | 0 | 84 | 30 | 0 | 0 | 163 | 17 | 101 | 78 | 72 | 0 | 0 | 12 | 7883.5 | 861 | 158 | 0 | 0 | 0 | 38 | 0 | 0 | 0 | 0 | 0 | 0 | 1163 | 17 | 735 | 0 | 48 | 0 | 0 | 0 | 0 | 98 | 35 | 0 | 0 | 0 | 28 | 0 | 180 | 0 | 169 | 0 | 187 | 0 | 397 | 0 | 0 | 160 | 46 | 113 | 0 | 113 | 0 | 0 | 0 | 0 | 0 | 0 | 0 | 274 | 115 | 220 | 0 | 297 | 1150 | 48 | 6650 | 14533.5 | 108.33
21:00 | 0 | 68 | 25 | 0 | 0 | 0 | 0 | 0 | 334 | 0 | 0 | 47.8 | 17 | 104 | 110 | 0 | 0 | 55 | 139 | 0 | 300 | 300 | 0 | 0 | 0 | 333 | 0 | 0 | 0 | 70 | 21.5 | 22 | 0 | 350 | 0 | 0 | 0 | 0 | 19 | 49 | 15 | 0 | 25 | 12 | 0 | 222 | 31 | 30 | 652 | 16 | 0 | 19 | 0 | 64 | 221 | 0 | 0 | 0 | 1158 | 0 | 51 | 0 | 81 | 0 | 350 | 330 | 47 | 188 | 41 | 103 | 70 | 149 | 59 | 14 | 0 | 42 | 0 | 0 | 0 | 305 | 0 | 389 | 0 | 60 | 158 | 8 | 0 | 84 | 30 | 0 | 0 | 162 | 17 | 101 | 78 | 72 | 0 | 0 | 12 | 7830.3 | 861 | 143 | 0 | 0 | 0 | 38 | 0 | 0 | 0 | 0 | 0 | 0 | 1200 | 0 | 737.98 | 0 | 0 | 0 | 0 | 0 | 0 | 90 | 0 | 0 | 0 | 0 | 0 | 0 | 178 | 0 | 168 | 0 | 187 | 0 | 414 | 0 | 0 | 153 | 46 | 114 | 0 | 98 | 0 | 0 | 0 | 0 | 0 | 0 | 0 | 279 | 115 | 220 | 0 | 297 | 1168 | 49 | 6555.98 | 14386.28 | 108.32
22:00 | 0 | 68 | 25 | 0 | 0 | 0 | 0 | 0 | 338 | 0 | 0 | 49 | 17 | 121 | 110 | 0 | 0 | 55 | 144 | 0 | 300 | 290 | 0 | 0 | 0 | 335 | 0 | 0 | 0 | 70 | 22 | 22 | 0 | 350 | 0 | 0 | 0 | 0 | 36 | 49 | 15 | 0 | 25 | 12 | 0 | 222 | 33 | 33 | 657 | 0 | 0 | 19 | 0 | 77 | 223 | 0 | 0 | 0 | 1160 | 0 | 51 | 0 | 35 | 0 | 354 | 330 | 47 | 166 | 41 | 104 | 70 | 157 | 59 | 14 | 0 | 44 | 0 | 0 | 0 | 310 | 0 | 383 | 0 | 60 | 158 | 8 | 0 | 0 | 0 | 0 | 0 | 162 | 17 | 101 | 78 | 72 | 0 | 0 | 12 | 7710 | 859 | 143 | 0 | 0 | 0 | 38 | 0 | 0 | 0 | 0 | 0 | 0 | 1201 | 0 | 736.69 | 0 | 0 | 0 | 0 | 0 | 0 | 90 | 0 | 0 | 0 | 0 | 0 | 0 | 179 | 0 | 165 | 0 | 187 | 0 | 414 | 0 | 0 | 154 | 46 | 114 | 0 | 98 | 0 | 0 | 0 | 0 | 0 | 0 | 0 | 277 | 115 | 220 | 0 | 297 | 1186 | 48 | 6567.69 | 14277.69 | 108.32
23:00 | 0 | 87 | 25 | 0 | 0 | 0 | 0 | 0 | 336 | 0 | 0 | 47 | 17 | 149 | 110 | 0 | 0 | 55 | 152 | 0 | 300 | 295 | 0 | 0 | 0 | 335 | 0 | 0 | 0 | 70 | 21 | 22 | 0 | 350 | 0 | 0 | 0 | 0 | 12 | 49 | 15 | 0 | 25 | 12 | 0 | 222 | 33 | 35 | 653 | 0 | 0 | 19 | 0 | 82 | 223 | 0 | 0 | 0 | 1161 | 0 | 51 | 0 | 35 | 0 | 352 | 330 | 48 | 160 | 41 | 101 | 70 | 163 | 59 | 14 | 0 | 44 | 0 | 0 | 0 | 310 | 0 | 386 | 0 | 60 | 156 | 8 | 0 | 0 | 0 | 0 | 0 | 162 | 17 | 101 | 78 | 72 | 0 | 0 | 8 | 7738 | 859 | 138 | 0 | 0 | 0 | 38 | 0 | 0 | 0 | 0 | 0 | 0 | 1201 | 0 | 728.73 | 0 | 0 | 0 | 0 | 0 | 0 | 88 | 0 | 0 | 0 | 0 | 0 | 0 | 173 | 0 | 175 | 0 | 188 | 0 | 412 | 0 | 0 | 156 | 46 | 115 | 0 | 98 | 0 | 0 | 0 | 0 | 0 | 0 | 0 | 279 | 115 | 220 | 0 | 300 | 1220 | 50 | 6599.73 | 14337.73 | 108.31
Total KWH | 0 | 1512000 | 617760 | 0 | 0 | 0 | 0 | 0 | 8143200 | 0 | 0 | 659520 | 227520 | 2148624 | 2268960 | 225567 | 0 | 880295 | 2144160 | 31680 | 7576500 | 7032145 | 0 | 0 | 357810 | 7355194 | 0 | 0 | 149222 | 1297200 | 486600 | 476280 | 0 | 8171818.18 | 0 | 0 | 110400 | 0 | 629280 | 466994 | 278112 | 0 | 381120 | 291840 | 16680 | 5319125 | 331200 | 531360 | 16552727.27 | 41818 | 0 | 289920 | 57501 | 603018 | 5298360 | 0 | 0 | 0 | 26394543 | 52110 | 1251223 | 458327 | 836364 | 0 | 8538900 | 7774000 | 1072800 | 4656000 | 973800 | 1964160 | 1612950 | 2952480 | 1155000 | 328960 | 295260 | 922560 | 125899 | 234600 | 0 | 7527500 | 0 | 8914000 | 0 | 1410720 | 3613091 | 293064 | 0 | 1817280 | 653280 | 0 | 0 | 3760260 | 244440 | 1958400 | 1495200 | 1601280 | 8800 | 232970 | 155520 | 178247251.45 | 20697454 | 4441824 | 0 | 0 | 0 | 912000 | 0 | 0 | 0 | 0 | 0 | 141840 | 23541818 | 75840 | 18081466 | 0 | 71642 | 0 | 0 | 33024 | 0 | 607344 | 43612 | 0 | 212370 | 395370 | 78851 | 138752 | 3901636 | 0 | 3949536 | 0 | 3984882 | 0 | 8989236 | 0 | 8760 | 3886000 | 1083927 | 1460434 | 131732 | 1563436 | 0 | 965376 | 0 | 39907.56 | 833760 | 1464 | 0 | 5432000 | 2689000 | 5312610 | 0 | 7141104 | 26855272.73 | 314400 | 148017680.29 | 326264931.74

## P1
Power Grid Bangladesh PLC
National Load Dispatch Center (NLDC)
System Summary Report
|  | Date : | 21-08-2025
Power Supply Scenario
| Day Peak Generation |  |  | 13263.58 | MW | 12:00 Hr. | Energy Generated |  |  | 326.2649 |  | MKWHr.
| Day Peak Demand |  |  | 13263.58 | MW | 12:00 Hr. | Energy Unserverd |  |  | 0.114 |  | MKWHr.
| Evening Peak Generation |  |  | 14587.2 | MW | 19:30 Hr. | Energy Demand |  |  | 326.3789 |  | MKWHr.
| Evening Peak Demand |  |  | 14616.46 | MW | 19:30 Hr. | Maximum Temperature |  |  | 31.6 |  | °C
| Minimum Generation of the Day |  |  | 12469.59 | MW | 10:00 Hr. | Total Gas Supplied |  |  | 977.3 |  | MMCFD
| Maximum Generation of the Day |  |  | 14793.69 | MW | 00:00 Hr. | Production Cost per KWHr |  |  | 6.0426 |  | Tk.
Zone-wise Generation Summary (MKWHr.)
|  |  |  | Gas | Coal | HFO | HSD | Hydro | Solar | Import | Wind | Total
| Dhaka Zone |  |  | 39.2417 | 0 | 12.3711 | 0 | 0 | 0.14922 | 0 | 0 | 51.7621 | Gas | 134.9757 | Gas | 482625894.8306
| Chattogram Zone |  |  | 5.8297 | 42.9473 | 2.8519 | 0 | 5.3191 | 0.06879 | 0 | 0.62928 | 57.6461 | Coal | 110.8874 | Coal | 657259744.0165
| Cumilla Zone |  |  | 27.045 | 0 | 6.9511 | 0 | 0 | 0.2346 | 0.92256 | 0 | 35.1533 | HFO | 30.2763 | HFO | 550594118.84
| Mymensingh Zone |  |  | 1.6013 | 0 | 3.8536 | 0 | 0 | 0.24177 | 0 | 0 | 5.6966 | HSD | 0.96538 | HSD | 0
| Sylhet Zone |  |  | 27.9892 | 0 | 0 | 0 | 0 | 0 | 0 | 0 | 27.9892 | Hydro | 5.3191 | Hydro | 531912.5
| Khulna Zone |  |  | 4.4418 | 23.5418 | 0.07584 | 0 | 0 | 0.14184 | 21.6095 | 0 | 49.8108 | Solar | 2.5983 | Solar | 39953056.0776
| Barishal Zone |  |  | 8.0016 | 39.4284 | 0.3144 | 0 | 0 | 0.001464 | 0 | 0 | 47.7459 | Import | 40.6135 | Import | 231249755.72
| Rajshahi Zone |  |  | 20.8253 | 0 | 0.83447 | 0 | 0 | 0.75525 | 18.0815 | 0 | 40.4965 | Wind | 0.62928 | Wind | 9275587.2
| Rangpur Zone |  |  | 0 | 4.9699 | 3.0239 | 0.96538 | 0 | 1.0054 | 0 | 0 | 9.9646
| Total |  |  | 134.9757 | 110.8874 | 30.2763 | 0.96538 | 5.3191 | 2.5983 | 40.6135 | 0.62928 | 326.2649
Production Cost (Tk.)
|  |  |  | Fuel | Tk. |  | Fuel | Tk.
|  |  |  | Gas | 482625894.8306 |  | Hydro | 531912.5
|  |  |  | Coal | 657259744.0165 |  | Solar | 39953056.0776
|  |  |  | HFO | 550594118.84 |  | Import | 231249755.72
|  |  |  | HSD | 0 |  | Wind | 9275587.2
[5 empty] | Total: | 197,14,90,069 |  | Tk.
E-W Interconnector & Import Scenario
Energy Flow from East to West: |  |  | KWHr: | 0 |  | Import through HVDC C/B Interconnector: |  |  | MKWHr: | 20.6975 | Peak Hr Flow | 861.00 MW at 19:30 hrs.
Energy Flow from West to East: |  |  | KWHr: | 43613745.52 |  | Import through Adani C/B Interconnector: |  |  | MKWHr: | 18.0815 | Peak Hr Flow | 733.00 MW at 19:30 hrs.
Power Flow during Peak Demand: |  |  | MW: | 482 |  | Import through Cumilla C/B Interconnector: |  |  | MKWHr: | 0.92256 | Peak Hr Flow | 42.00 MW at 19:30 hrs.
Maximum Power Flow: |  |  | MW: | 908 |  | Total Import through C/B Interconnector: |  |  | MKWHr: | 39.7015 | Peak Hr Flow | 1636.00 MW at 19:30 hrs.
Zone-wise Load-shed and Demand Summary (MW) at evening peak Hour (19:30 Hr.)
|  |  |  | Zone |  | Load-Shed |  | Demand
|  |  |  | Dhaka |  | 0 |  | 5174
|  |  |  | Chattogram |  | 0 |  | 1394
|  |  |  | Cumilla |  | 0 |  | 1312
|  |  |  | Mymensingh |  | 0 |  | 1160
|  |  |  | Sylhet |  | 0 |  | 614
|  |  |  | Khulna |  | 0 |  | 1625
|  |  |  | Barishal |  | 0 |  | 395
|  |  |  | Rajshahi |  | 0 |  | 1406
|  |  |  | Rangpur |  | 28 |  | 1027
|  |  |  | Total |  | 28 |  | 14107
Status of unavailable Power Plant
|  | Planned S/D |  |  |  |  | Forced S/D
|  | Sl | Plant Name |  |  | Capacity | Sl | Plant Name |  |  | Capacity
|  | 1 | Shahjibazar 86MW PP (Shahjibazar) |  |  | 86 | 1 | Ashuganj 420 MW CCPP(East) GT |  |  | 284
|  | 2 | Baghabari 100 MW GTPP |  |  | 100 | 2 | Ashuganj 420 MW CCPP(East) ST |  |  | 116
|  | 3 | Barapukuria TPP Unit-2 |  |  | 85
|  | 4 | Siddhirgonj 210 MW TPP |  |  | 115
[5 empty] | Total | 386 |  |  |  | Total | 400
|  |  |  | Total Unavailable Capacity |  |  |  | 786
Event Summary
| Outage Time | Restoration Time | Description of Event | [7 empty] | Description of Event
|  | 08:04 | Chattak-Sylhet 132 kV Ckt-2 is restored.
| 08:21 | 12:25 | Aminbazar-Meghnaghat 400kV Ckt-2 Scheduled S/D from Meghnaghat 400/230kV end Due to 400
kV Aminbazar-2 ckt shutdown to change Mid DS Finger
| 09:49 |  | Rampal 1320 MW (BIFPCL) Synchronized with remarks:- U2 tripped-09:49
| 09:49 |  | Rampal 1320 MW (BIFPCL) Tripped with remarks:- U2
|  | 11:48 | Madaripur 132/33kV S/S T1-405T HT is restored.
|  | 11:48 | Madaripur 132/33kV S/S T1-405T LT is restored.
| 12:00 |  | Day peak Generation is 13259 MW
| 14:24 |  | Rampal 1320 MW (BIFPCL) Synchronized with remarks:- U2
| 15:07 | 16:17 | Barishal 132/33kV S/S T-2 (415T) LT Scheduled S/D Due to 33 kV T4 Post insulator | [7 empty] | 15.0MW load
|  |  | change. | [7 empty] | interrup.
| 15:08 | 16:16 | Barishal 132/33kV S/S T-2 (415T) HT Scheduled S/D Due to 33 kV T4 post insulator change. | [7 empty] | 15.0MW load
interrup.
| 20:55 | 21:49 | Bhangura 132/33kV S/S Tr-2(413T) LT Forced S/D Due to 33kv Tr-2 Bus isolator B phase Red
hot removing
| 20:56 | 21:47 | Bhangura 132/33kV S/S Tr-2(413T) HT Forced S/D Due to 33kv Tr-2 Bus isolator B phase Red
hot removing
| 00:00 |  | Rampal 1320 MW (BIFPCL) Synchronized with remarks:- unit-1 Trip at 11:20 hr on 22.08.2025
| 06:33 |  | Mahasthangar-Palashbari 132kV Ckt-1 Scheduled S/D from Palashbari 132/33kV end Due to
Project Work Shutdown and from Mahasthangarh 132/33kV end Due to Due to OPGW armoring
| 06:40 |  | Bashundhara-Rampura 132 kV Ckt-2 Scheduled S/D from Rampura 230/132kV end Due to Bus city
(B phase) change in Basundhara ckt-1 side
| 06:40 |  | Rampura 230/132kV S/S 132 kV Busbar-1 Scheduled S/D Due to Bus city (B phase) change in
Basundhara ckt-1 side
| 07:00 |  | Minimum Generation: 11344 MW.
| 07:11 |  | Bagerhat 132/33kV S/S Transformer-2 (413 T) LT Scheduled S/D
| 07:11 |  | Bagerhat 132/33kV S/S Transformer-2 (413 T) HT Scheduled S/D
| 07:16 |  | Baroaulia 132/33kV S/S T-1(405T) HT Scheduled S/D Due to Redhot maintenance. | [7 empty] | 15.0MW load
interrup.
|  | Sub-Divisional Engineer |  |  |  | Executive Engineer |  |  |  | Superintendent Engineer
|  | Network Operation Division |  |  |  | Network Operation Division |  |  |  | Network Operation Division

## P2
Power Grid Bangladesh PLC
National Load Dispatch Center (NLDC)
EVENING PEAK GENERATION AND DAY LONG ENERGY DATA OF POWER STATIONS
| Date : | 21-08-2025
Sl. | Name of the Power Stations |  | Producer | Installed Capacity | Present Capacity | Peak Hour Generation | Energy Generated | Remarks
|  |  |  | Unit No. X Capacity | MW | MW | KWH
1 | Ghorasal Repowered CCPP Unit-3 |  | PDB | 1*260 | 260 | 0 | 0 | -
2 | Ghorasal Repowered CCPP Unit-4 |  | PDB | 1*210 | 240 | 0 | 0 | -
| Ghorasal TPP Unit-5 |  | PDB | 1*210 | 190 | 0 | 0 | -
3 | Ghorasal 365 MW CCPP Unit-7 |  | PDB | 1*243+1*122 | 365 | 0 | 0 | Gas shortage
4 | Ghorashal 108 MW PP (Regent) |  | IPP | 34*3.35 | 97.7 | 0 | 0 | Fault at Electrical Interconnection Facility(EIF)
5 | Haripur GTPP |  | SBU,PDB | 32*2 | 20 | 0 | 0 | -
6 | Haripur 412 MW CCPP |  | EGCB | 1*273+1*139 | 400.75 | 317 | 8143200 | -
| Haripur 360 MW CCPP (HPL) |  | IPP | 1*235+1*125 | 0 | 0 | 0 | Contract Expired
7 | Meghnaghat 450 MW CCPP (MPL) |  | IPP | 2*150+1*150 | 450 | 300 | 7576500 | -
8 | Meghnaghat CCPP(Summit) |  | IPP | 2*110+1*110 | 335 | 288 | 7032145 | FGMO
9 | Madanganj-55 MW PP(Summit) |  | IPP | 3*17+1*11.3 | 55 | 0 | 0 | -
12 | Siddhirgonj 210 MW TPP |  | PDB | 1*210 | 115 | 0 | 0 | Under Major Overhauling
13 | Siddhirgonj 2*120 MW GTPP |  | EGCB | 2*105 | 210 | 0 | 0 | Gas shortage
14 | Siddhirganj 335 MW CCPP |  | EGCB | 1*217+118 | 335 | 280 | 7355194 | -
15 | Gagnagar 102 MW PP (Digital Power) |  | IPP | 12*8.924 | 102 | 0 | 0 | Liquid fuel shortage
17 | Kamalaghat 54 MW PP(Banco Energy) |  | IPP | 3*18 | 53.97 | 45.7 | 659520 | -
18 | Kodda 150 MW PP B-R |  | PDB-RPCL | 9*17.06 | 149.36 | 110 | 2268960 | Engine Problem
18 | Manikganj 55 MW PP (Northern) |  | IPP | 19.3*3 | 55 | 55 | 880295 | -
20 | Nababganj 55 MW PP (Southern power ) |  | IPP | 19.3*3 | 55 | 55 | 357810 | -
22 | Summit Power Ashulia |  | IPP | 0 | 33.75 | 21.5 | 486600 | Low gas pressure
22 | Summit Power Madhabdi |  | IPP | 3*3.67+4*8.73 | 23 | 22 | 476280 | -
25 | Gazipur 52 MW PP |  | RPCL | 6*8.9 | 52.194 | 25 | 617760 | Liquid fuel shortage
26 | Tongi 80 MW GTPP |  | PDB | 1* 105 | 105 | 0 | 0 | Under Maintenance of Exciter
27 | Kodda 300 MW PP Unit-2 (Summit) |  | IPP | 18*17.06 | 300 | 30 | 225567 | -
28 | Kodda 149 MW PP Unit-1 (Summit) |  | IPP | 8*18.45+8.97 | 149 | 104 | 2148624 | -
29 | Gazipur 100 MW PP |  | RPCL | 6*17.5 | 105 | 68 | 1512000 | Partial Shutdown due to maintenance
30 | Meghnaghat 104 MW PP (OPCL) |  | IPP | 6*18.5 | 104 | 0 | 31680 | Liquid fuel shortage
31 | Manikgonj 162MW PP(MPGL) |  | IPP | 9*18 | 162 | 140 | 2144160 | FGMO
32 | Spectra Solar Plant Ltd. |  | IPP | 0 | 35 | 0 | 149222 | -
33 | Kanchan Purbachal Power Generation Ltd. |  | IPP | 18.4*3 | 55 | 17 | 227520 | -
34 | Unique Meghnaghat Power Limited (UMPL) |  | IPP | 0 | 584 | 300 | 8171818.18 | FGMO Available
35 | Meghnaghat CCPP(Summit)-2 |  | IPP | 1*409+1*202 | 583 | 0 | 0 | FGMO
| JERA Meghnaghat Power Limited |  | IPP | 250*2+268 | 733.79 | 0 | 0 | -
| Sreepur 150 MW PP |  | PDB-RPCL | 9*18 | 160 | 90 | 1297200 | Engine Problem
Dhaka Area Total |  |  |  |  | 6673.514 | 2268.2 | 51762055.18
36 | Chattogram TPP |  | PDB | 1*210+1*210 | 360 | 0 | 0 | Both unit under maintenance
37 | Raozan 25 MW PP |  | IPP | 3*8.9 | 25.5 | 17 | 57501 | -
38 | Teknaf 20MW PP (Solartech) |  | IPP | 0 | 20 | 0 | 52110 | -
39 | Patenga 50MW PP (Baraka) |  | IPP | 8*6.98 | 50 | 32 | 289920 | -
40 | Karnaphuli Hydro PP Unit-1,2,3,4, 5 |  | PDB | 2*40+3*50 | 230 | 222 | 5319125 | -
41 | Sikalbaha 225MW CCPP |  | PDB | 1*150+1*75 | 225 | 221 | 5298360 | -
42 | Sikalbaha Peaking GT |  | PDB | 1*150 | 150 | 0 | 0 | -
43 | Sikalbaha 105 MW PP (Baraka Sikalbaha) |  | IPP | 6*17.5 | 105 | 61 | 603018 | Bill delay
44 | Hathazari 100 MW peaking PP |  | PDB | 11*8.9 | 98 | 35 | 278112 | machine problem
45 | Dohazari -Kalaish 100 MW Peaking |  | PDB | 6*17 | 102 | 49 | 466994 | Engine Problem
46 | Juldah 100 MW PP Unit-3 (Acorn) |  | IPP | 8*13.5 | 100 | 25 | 381120 | Liquid fuel shortage
| Malancha, Ctg. EPZ (United) |  | IPP | 5*8.73+3*9.34 | 42 | 27 | 531360 | -
47 | Chattogram 108 MW PP (ECPV) |  | IPP | 16*7 | 108 | 50 | 110400 | -
48 | Kaptai 7 MW Solar PP |  | PDB | 0 | 6 | 0 | 16680 | -
49 | Anwara 300 MW PP (United) |  | IPP | 17*17+24 | 300 | 0 | 0 | Avail.100%;NEO cut for BPDB late pay.PPASec13.2(j)
50 | Jodiac Power |  | IPP | 3*18.55+1*3.6 | 54.36 | 0 | 0 | -
51 | Karnaphuli Power Ltd. |  | IPP | 18.415*6+6.5 | 110 | 20 | 331200 | -
52 | Juldah unit-2 (Acorn) |  | IPP | 8*13.6 | 100 | 12 | 291840 | Liquid fuel shortage
53 | Anlima Energy Ltd. |  | IPP | 6*21.2 | 116 | 0 | 0 | -
54 | Mirsharai 150 MW |  | IPP | 18.5*9 | 159.86 | 15 | 41818 | -
55 | SS Power |  | IPP | 2*660 | 1224 | 1130 | 26394543 | FGMO
56 | Cox's Bazar Wind |  | PDB | 22*3 | 60 | 17 | 629280 | -
57 | Matarbari 2*600 MW (CPGCBL) |  | CPGCL | 2*600 | 1150 | 675 | 16552727.27 | FGMO
Chattogram Area Total |  |  |  |  | 4895.72 | 2608 | 57646108.27
58 | Ashuganj CCPP 225 MW |  | APSCL | 1X142+1X75 | 221 | 187 | 4656000 | FGMO
59 | Ashuganj 450 MW CCPP(North) |  | APSCL | 1*360 | 353.35 | 354 | 8538900 | -
60 | Ashuganj 450 MW CCPP(South) |  | APSCL | 1*360 | 318.81 | 330 | 7774000 | -
61 | Ashuganj 420 MW CCPP(East) |  | APSCL | 284*1+116*1 | 393 | 0 | 0 | -
62 | Ashuganj TSK 50 MW PP |  | APSCL | 14*3.96 | 46.701 | 40 | 973800 | -
63 | Ashuganj 55 MW PP (Precision) |  | QRPP | 15*4 | 55 | 45 | 1072800 | -
64 | Ashuganj 195 MW PP (APSCL-United) |  | IPP | 20X9.73+1X16 | 195 | 100 | 836364 | -
65 | Ashuganj 51 MW PP (Midland) |  | IPP | 6X9.34 | 51 | 51 | 1251223 | -
66 | Ashuganj 150MW PP (Midland) |  | IPP | 23X7.015 | 150 | 50 | 458327 | Engine Problem
67 | Titas 50 MW Peaking PP |  | PDB | 6*8.92 | 52 | 0 | 0 | machine problem
68 | Chandpur 150 MW CCPP |  | PDB | 1*106+1*57 | 163 | 70 | 1612950 | -
69 | Chandpur 200MW (Desh energy) |  | IPP | 12*18.4 | 200 | 140 | 2952480 | FGMO
| Import (Tripura) |  | Import | 0 | 160 | 42 | 922560 | -
71 | Jangalia 52 MW PP (Lakdanavi) |  | IPP | 6*8.92 | 52.2 | 25 | 125899 | -
72 | Cumilla 25 MW PP (Summit) |  | SIPP,REB | 3*3.67+2*6.97 | 25 | 14 | 328960 | Schedule Maintenance
73 | Feni Lanka Power |  | IPP | 7*18.415+1*9.78 | 114 | 29 | 295260 | FGMO
74 | Chowmuhani 113 MW |  | IPP | 12*9.78+2*3.1 | 113 | 60 | 1155000 | Liquid fuel Shortage
75 | Chandpur 115(Doreen) |  | IPP | 4*18.5+2*22.5 | 115 | 95 | 1964160 | -
76 | Sonagazi 75 MW (AC) Solar Power Plant |  | EGCB | 0 | 75 | 0 | 234600 | -
Cumilla Area Total |  |  |  |  | 2853.061 | 1632 | 35153283
77 | RPCL 210MW CCPP |  | RPCL | 4*35+1*70 | 210 | 72 | 1601280 | Low gas pressure
79 | Sarishabari 3 MW Solar Plant |  | IPP | 0 | 2.71 | 0 | 8800 | -
80 | Mymensingh 200 MW PP (United) |  | IPP | 9.78*21 | 200 | 76 | 1495200 | Avil100%,NEO cut for BPDB late pay PPA Sec.13.2(j)
81 | Jamalpur 115 MW PP (United) |  | IPP | 9.78*12 | 115 | 101 | 1958400 | Avil100%;NEO cut for BPDB late pay PPA Sec.13.2(j)
82 | Sutiakhali 50 MW Solar PP |  | IPP | 0 | 50 | 0 | 232970 | -
83 | Tangail Palli Power Gen 22 MW |  | IPP | 4*6.7 | 22 | 12 | 155520 | 06 MW for 17 hrs and 12 MW for 7 for fuel shortage
84 | Bhairob 54.5 MW |  | IPP | 3*18.2 | 54.5 | 17 | 244440 | Liquid fuel shortage due to fund crisis
Mymensingh Area Total |  |  |  |  | 654.21 | 278 | 5696610
85 | Fenchugonj CCPP Phase-1 |  | PDB | 2*32+1*33 | 90 | 0 | 0 | -
86 | Fenchugonj CCPP Phase-2 |  | PDB | 2*35+1*35 | 90 | 60 | 1410720 | -
87 | Kushiara 163 MW CCPP (KP) |  | IPP | 1*109+1*54 | 163 | 156 | 3613091 | FGMO
88 | Shajibazar 330 MW CCPP |  | PDB | 3*110 | 330 | 0 | 0 | Under Maintenance
91 | Shahjibazar GTPP Unit- 8 & 9 |  | PDB | 2*35 | 66 | 30 | 653280 | -
92 | Shahjibazar 86MW PP (Shahjibazar) |  | RPP | 32*2.90 | 86 | 84 | 1817280 | -
93 | Shahjibazar 100 MW GTPP |  | PDB | 1*100 | 100 | 0 | 0 | machine problem
94 | Sylhet 225 MW CCPP |  | PDB | 1*142+1*89 | 231 | 162 | 3760260 | -
95 | Sylhet 20 MW GTPP |  | PDB | 1*20 | 20 | 0 | 0 | -
96 | Shahjahanulla 25 MW PP |  | SIPP,REB | 3*9.34 | 25 | 8 | 293064 | -
97 | Bibiana-II 341 MW CCPP (Summit) |  | IPP | 1*222+1*119 | 341 | 305 | 7527500 | FGMO
98 | Bibiyana-III 400 MW CCPP |  | PDB | 285*1+134*1 | 400 | 365 | 8914000 | FGMO Activated
99 | Bibiyana South 400 MW |  | PDB | 1*400 | 383 | 0 | 0 | AUTHORITY INSTRUCTION
Sylhet Area Total |  |  |  |  | 2325 | 1170 | 27989195
100 | Bheramara GTPP Unit-3 |  | PDB | 1X20 | 16 | 0 | 0 | Contract Expired
** | Bheramara (HVDC ) |  | Import | 2X500 | 1000 | 861 | 20697454 | -
101 | Faridpur 50 MW Peaking PP |  | PDB | 8*6.89 | 54 | 0 | 0 | Engine Problem
102 | Khulna 225 MW CCPP |  | NWPGCL | 1X150+1X75 | 230 | 0 | 0 | -
103 | Gopalganj 100 MW Peaking PP |  | PDB | 16*6.98 | 109 | 0 | 0 | Engine Problem
104 | Bheramara 410 MW CCPP |  | NWPGCL | 1X278+1X132 | 410 | 158 | 4441824 | Gas shortage
105 | Rupsha 105 MW PP (Orion rupsha) |  | IPP | 6*18.445 | 105 | 17 | 75840 | Liquid fuel shortage
106 | Madhumati 100 MW PP |  | NWPGCL | 6*18 | 105 | 0 | 0 | Liquid fuel shortage
107 | Mongla Orion 100 MW Solar PP |  | IPP | 100 | 100 | 0 | 141840 | -
108 | Khulna 330 MW CCPP |  | PDB | 1*220+1*110 | 336 | 0 | 0 | -
109 | Rampal 1320 MW (BIFPCL) |  | PDB | 660*2 | 1234.2 | 1177 | 23541818 | FGMO
** | HVDC(Nepal) |  | Import | 1*40 | 40 | 38 | 912000 | -
Khulna Area Total |  |  |  |  | 3739.2 | 2251 | 49810776
| Patuakhali 1320 MW (RNPL) |  | RNPL | 660*2 | 0 | 297 | 7141104 | On test
110 | Barisal 110 MW PP (Summit ) |  | IPP | 7X17.076 | 110 | 0 | 0 | -
111 | Bhola 33 MW PP (Venture) |  | NENP | 1X34.50 | 10 | 0 | 0 | Contract Expired
112 | Bhola 225 MW CCPP |  | PDB | 2X63+1X68 | 194 | 115 | 2689000 | Partial Shutdown of STG
113 | Payra 1320 MW |  | BCPCL | 2*622 | 1244 | 1140 | 26855272.73 | FGMO
114 | Bhola Nutan Biddut BD LTD |  | IPP | 2*75+1*75 | 220 | 220 | 5312610 | MVAR Subjected to Grid Voltage
115 | United Payra Power Ltd. |  | IPP | 8*18.5+1*9.5 | 150 | 48 | 314400 | -
116 | Barisal 307 MW |  | BCPCL | 307X1 | 307 | 273 | 5432000 | FGMO
117 | Barisal 1 MW Solar Plant |  | IPP | 0 | 1 | 0 | 1464 | -
Barishal Area Total |  |  |  |  | 2236 | 2093 | 47745850.73
| Pabna 64 MW Solar Plant |  | PDB | 11*6.6 | 64 | 0 | 212370 | -
118 | Baghabari 71 MW GTPP |  | PDB | 1X71 | 70 | 0 | 0 | Gas shortage
| Baghabari 100 MW GTPP |  | PDB | 1*100 | 100 | 0 | 0 | Machine Under Maintenance
119 | Baghabari 50 MW Peaking PP |  | PDB | 6*8.9 | 52 | 29 | 71642 | Engine Problem
120 | Bera 70 MW Peaking PP |  | PDB | 9*8.29 | 71 | 0 | 0 | Under Maintenance
122 | Katakhali 50 MW Peaking PP |  | PDB | 6*8.7 | 50 | 19 | 43612 | Engine Problem
123 | Sirajgonj 225MW CCPP Unit-1 |  | NWPGCL | 1*150+1*75 | 214 | 182 | 3901636 | Gas shortage
124 | Sirajgonj 225MW CCPP Unit-2 |  | NWPGCL | 1*150+1*75 | 220 | 170 | 3949536 | Gas shortage
125 | Sirajgonj 225MW CCPP Unit-3 |  | NWPGCL | 1*141 | 220 | 187 | 3984882 | Gas shortage
126 | Sirajgonj 400 MW CCPP Unit-4 |  | NWPGCL | 1*282+1*132 | 413.79 | 397 | 8989236 | FGMO
127 | Santahar 50 MW Peaking PP |  | PDB | 6*8.7 | 50 | 28 | 78851 | Engine Problem
129 | Natore 52 MW PP (Rajlanka) |  | IPP | 6*8.92 | 52.2 | 0 | 0 | -
130 | Chapainawabganj 100 MW Peaking PP |  | PDB | 12*8.924 | 104 | 98 | 607344 | -
131 | Bagura 113 MW PP (Confidence)-2 |  | IPP | 6*18.55+7.2 | 113 | 20 | 33024 | -
132 | Bagura 113 MW PP (Confidence)-1 |  | IPP | 6*18.55 | 113 | 0 | 0 | -
133 | Sirajgonj 6.55 MW Solar |  | NWPGCL | 0 | 6.09 | 0 | 8760 | -
** | Adani Power Jharkhanda Ltd |  | Import | 2*673 | 1435.88 | 733 | 18081466 | -
134 | Sirajganj 68 MW Solar Park |  | IPP | 0 | 68 | 0 | 138752 | -
| Pabna Solar 100 MW |  | IPP | 0 | 100 | 0 | 395370 | -
Rajshahi Area Total |  |  |  |  | 3516.96 | 1863 | 40496481
| Saidpur 150 MW Simple Cycle Power Plant |  | PDB | 1*150 | 0 | 0 | 965376 | -
135 | Barapukuria TPP Unit-1 & 2 |  | PDB | 1*125+1*125 | 170 | 46 | 1083927 | Machine Problem
136 | Barapukuria 275 MW TPP Unit-3 |  | PDB | 1*275 | 274 | 160 | 3886000 | Machine Problem
137 | Rangpur 20 MW GTPP |  | PDB | 1*20 | 20 | 0 | 0 | -
138 | Saidpur 20 MW GTPP |  | PDB | 1*20 | 20 | 0 | 0 | -
139 | Rangpur 113 MW PP (Confidence) |  | IPP | 9*6.984+7*7.015+3.15*2 | 113 | 108 | 1563436 | -
140 | Sympa Solar Power 8 MW |  | IPP | 0 | 8 | 0 | 39907.56 | -
141 | Energypac Power Venture Thakurgaon Ltd. |  | IPP | 0 | 115 | 110 | 1460434 | -
142 | Intraco Solar 30 MW |  | IPP | 1*30 | 30 | 0 | 131732 | -
143 | Teesta Solar Limited |  | BCPCL | 0 | 200 | 0 | 833760 | -
Rangpur Area Total |  |  |  |  | 950 | 424 | 9964572.56
Eastern Grid Total |  |  |  |  | 17401.505 | 7956.2 | 178247251.45
Western Grid Total |  |  |  |  | 10442.16 | 6631 | 148017680.29
National Grid Total |  |  |  |  | 27843.665 | 14587.2 | 326264931.74
*Data collected from respective power station via Operation Information System(OIS) software.
Executive Engineer
Network Operation Division

## P3
Power Grid Bangladesh PLC
National Load Dispatch Center (NLDC)
MAXIMUM LOAD SERVED BY DIFFERENT GRID SUB-STATIONS
| Date : | 21-08-2025
Zone Total Scenario at Evening Peak Hour (19:30 Hr.)
(a) ENTIRE EASTERN GRID: |  |  | 9653.64 |  | MW | (b) ENTIRE WESTERN GRID: |  |  |  | 4424.9 | MW
i) Dhaka area |  |  | 5173.53 |  | MW | i) Khulna area |  |  |  | 1624.6 | MW
ii) Chattogram area |  |  | 1394.5 |  | MW | ii) Barishal area |  |  |  | 395.3 | MW
iii) Cumilla area |  |  | 1311.61 |  | MW | iii) Rajshahi area |  |  |  | 1406 | MW
iv) Mymensingh area |  |  | 1160 |  | MW | iv) Rangpur area |  |  |  | 999 | MW
v) Sylhet area |  |  | 614 |  | MW
System Total Demand at Evening Peak Hour (a + b) = | [5 empty] | 14078.54 | MW
Sl No. | Sub-station | Load (MW) | Time | Sl No. | Sub-station | Load (MW) | Time | Sl No. | Sub-station | Load (MW) | Time
1 | AKS | 0 | 00:00 | 67 | Hathazari | 80 | 00:00 | 133 | PHP | 8 | 14:00
2 | AKSML | 73 | 15:00 | 68 | Ishurdi | 79 | 19:30 | 134 | Pabna | 121 | 19:30
3 | Aftabnagar | 38 | 12:00 | 69 | Jaldhaka | 88 | 19:00 | 135 | Palashbari | 108 | 19:30
4 | Agargaon | 133 | 13:00 | 70 | Jamalpur | 130 | 19:00 | 136 | Panchagarh | 60 | 19:30
5 | Agrabad | 90 | 14:00 | 71 | Jashore | 127 | 00:00 | 137 | Patiya | 0 | 00:00
6 | Amnura | 28 | 00:00 | 72 | Jhenaidah | 124 | 19:30 | 138 | Patuakhali | 65.5 | 00:00
7 | Ashuganj | 85 | 01:00 | 73 | Joydebpur | 150 | 10:00 | 139 | Payra | 30 | 00:00
8 | BSRM | 196 | 12:00 | 74 | Joypurhat | 64 | 00:00 | 140 | Postogola | 57 | 13:00
9 | Bagerhat | 77 | 00:00 | 75 | Juldah | 17.5 | 16:00 | 141 | Purbachal | 21 | 00:00
10 | Bajitpur | 90 | 00:00 | 76 | KSRM | 27 | 06:00 | 142 | Purbasadipur | 132 | 00:00
11 | Bakulia | 90 | 15:00 | 77 | Kabirpur | 247 | 09:00 | 143 | Rahanpur | 40 | 00:00
12 | Banani | 52 | 12:00 | 78 | Kachua | 86 | 00:00 | 144 | Rahim | 22 | 10:00
13 | Bangabhaban | 17 | 10:00 | 79 | Kallyanpur | 99 | 00:00 | 145 | Rajbari | 82 | 19:00
14 | Barapukuria | 65 | 00:00 | 80 | Kalurghat | 38 | 09:00 | 146 | Rajendrapur | 132 | 20:00
15 | Barguna | 20 | 00:00 | 81 | Kamrangirchar | 76 | 13:00 | 147 | Rajshahi | 132 | 00:00
16 | Barishal | 108 | 12:00 | 82 | Kaptai | N/A | N/A | 148 | Rajshahi-230 | 88 | 13:00
17 | Barishal-230 | 84 | 00:00 | 83 | Kasba | 34 | 00:00 | 149 | Ramganj | 110 | 00:00
18 | Baroaulia | 64 | 11:00 | 84 | Kazla | 96 | 13:00 | 150 | Rampur | 41 | 00:00
19 | Baroirhat | 58 | 00:00 | 85 | Keranigonj | 77 | 13:00 | 151 | Rangamati | 16 | 19:30
20 | Bashundhara | 198 | 13:00 | 86 | Khagrachori | 30 | 19:00 | 152 | Rangpur | 149 | 19:30
21 | BashundharaCement | 8 | 12:00 | 87 | Khulna | 66 | 00:00 | 153 | Ruppur | 6.8 | 10:00
22 | Beanibazar | 70 | 00:00 | 88 | Khulshi | 179 | 17:00 | 154 | SSM | 0 | 00:00
23 | Benapole | 57 | 00:00 | 89 | Kishoreganj | 128 | 20:00 | 155 | Saidpur | 105 | 19:30
24 | Bhaluka | 140 | 00:00 | 90 | Kodda | 303 | 09:00 | 156 | Satkhira | 108 | 00:00
25 | Bhandaria | 51 | 00:00 | 91 | Kulaura | 57 | 19:30 | 157 | Satmasjid | 98 | 13:00
26 | Bhangura | 37 | 22:00 | 92 | Kurigram | 66 | 19:00 | 158 | Savar | 237 | 15:00
27 | Bheramara(GK) | 64 | 00:00 | 93 | Kushtia | 146 | 00:00 | 159 | SevenRings | 22.65 | 18:00
28 | Bhulta | 218 | 11:00 | 94 | Laksam | 32 | 00:00 | 160 | ShahCement | 11 | 16:00
29 | Bog-Sherpur | 76 | 00:00 | 95 | Lakshmipur | 18 | 23:00 | 161 | Shahjadpur | 80 | 21:00
30 | Bogura | 164 | 00:00 | 96 | Lalbag | 62 | 13:00 | 162 | Shahjibazar | 133 | 00:00
31 | Borhanuddin | 90 | 22:00 | 97 | Lalmonirhat | 62 | 00:00 | 163 | Shahmirpur | 63 | 00:00
32 | Brahmanbaria | 133 | 00:00 | 98 | MI_Cement | 10.8 | 10:00 | 164 | Shariatpur | 83 | 00:00
33 | Cantonment | 145 | 13:00 | 99 | Madanganj | 42 | 17:00 | 165 | Sherpur | 146 | 00:00
34 | Chandina | 18.97 | 00:00 | 100 | Madaripur | 106 | 00:00 | 166 | Shikalbaha | 8 | 00:00
35 | Chandpur | 78 | 00:00 | 101 | Madartek | 90 | 00:00 | 167 | Shitalakhya | 75.8 | 15:00
36 | Chandraghona | 34 | 19:00 | 102 | Madunaghat | 54 | 19:30 | 168 | Sholosohor | 45 | 14:00
37 | Chapai | 70 | 00:00 | 103 | Magura | 63 | 19:00 | 169 | Shyampur | 176 | 10:00
38 | Charsaidpur | 33 | 09:00 | 104 | Mahasthangarh | 86 | 00:00 | 170 | Siddhirganj | 124 | 15:00
39 | Chauddagram | 70 | 00:00 | 105 | Maijdee | 15 | 08:00 | 171 | Sirajganj | 106 | 00:00
40 | Chhatak | 37 | 00:00 | 106 | Manikganj | 125 | 22:00 | 172 | Sonargaon | 122 | 21:00
41 | Chowmuhani | 186 | 00:00 | 107 | Maniknagar | 80 | 14:00 | 173 | Sreemongol | 84 | 00:00
42 | Chuadanga | 108 | 00:00 | 108 | Matarbari | 52 | 20:00 | 174 | Sreepur | 107 | 19:30
43 | Coxsbazar | 129 | 19:00 | 109 | Matuail | 70 | 12:00 | 175 | Srinagar | 45.76 | 22:00
44 | Cumilla(N) | 127 | 00:00 | 110 | Millgate | 126 | 12:00 | 176 | Sunamganj | 60 | 00:00
45 | Cumilla(S) | 138 | 00:00 | 111 | Mirpur | 124 | 13:00 | 177 | Sylhet | 51 | 19:00
46 | Daganbhuiyan | 0 | 00:00 | 112 | Mirsorai | 10 | 00:00 | 178 | Sylhet-132 | 123 | 13:00
47 | Daudkandi | 142 | 00:00 | 113 | Mirzapur | 44 | 19:00 | 179 | TK | 35 | 00:00
48 | Dhaka | 84 | 13:00 | 114 | Mithapukur | 70 | 19:00 | 180 | Tangail | 168 | 00:00
49 | Dhamrai | 126 | 10:00 | 115 | Modern | N/A | N/A | 181 | Taraganj | 24 | 00:00
50 | Dhanmondi | 149 | 13:00 | 116 | Mogbazar | 128.8 | 13:00 | 182 | Thakurgaon | 110 | 20:00
51 | Dohazari | 106 | 01:00 | 117 | Mongla | 32 | 01:00 | 183 | Tongi | 120 | 11:00
52 | Faridpur | 161 | 01:00 | 118 | Motijheel | 43 | 13:00 | 184 | Ullahpara | 38 | 19:30
53 | Fatullah | 100 | 15:00 | 119 | Muktagacha | 35 | 00:00 | 185 | Ullon | 52 | 18:30
54 | Fenchuganj | 46 | 00:00 | 120 | Munshiganj | 112 | 00:00 | 186 | Uttara | 85 | 13:00
55 | Feni | 113 | 00:00 | 121 | Muradnagar | 40 | 19:00 | 187 | UttaraNew | 59 | 12:00
56 | GPH | 79 | 11:00 | 122 | Mymensingh | 199 | 19:00 | 188 | Zigatola | 72 | 13:00
57 | Ghatail | 84 | 19:00 | 123 | Naogaon | 126 | 01:00
58 | Ghorashal | 14 | 00:00 | 124 | Narail | 55 | 19:00
59 | Ghorashal-230 | 89 | 21:00 | 125 | Narinda | 74 | 13:00
60 | Goalpara | 33 | 00:00 | 126 | Narshingdi | 178 | 03:00
61 | Gollamari | 88 | 13:00 | 127 | Natore | 153 | 19:30
62 | Gopalganj | 98.6 | 19:30 | 128 | Nawabganj | 54.8 | 22:00
63 | Gulshan | 128 | 13:00 | 129 | Netrakona | 132 | 21:00
64 | Halishahar | 64 | 12:00 | 130 | New | 78 | 11:00
65 | HaripurSBU | 165 | 09:00 | 131 | Niamatpur | 74 | 00:00
66 | Hasnabad | 85 | 15:00 | 132 | Noapara | 42 | 00:00
| Sub-Divisional Engineer |  |  |  | Executive Engineer |  |  |  | Superintendent Engineer
| Network Operation Division |  |  |  | Network Operation Division |  |  |  | Network Operation Division
(1) Honbl. Advisor |  | (4) Chairman,BERC |  |  | (9) Member,Generation,PDB. | (14) G.M. Commercial Operation |  |  | (20) Director,Public Relation,PDB. | (26) Executive Eng. EMD.
Ministry of Power,Energy & Mineral |  | (5) Chairman, BPDB. |  |  | (10) Member,Distribution,PDB. | (15) C.E. Generation,PDB. |  |  | (21) Director Program, PDB. | (27) NLDC
Resources, GOB. |  | (6) Managing Director, PGCB. |  |  | (11) Member,Transmission & | (16) C.E, (P & D),PDB. |  |  | (22) S.E. Consumer Affairs,PDB.
(2) Secy (Power Divn.)Ministry of |  | (7) Member(Power & Industry) |  |  | System Operation,PDB. | (17) C.E. System Operation,PGCB |  |  | (23) Director,Project Planning,PDB.
Power,Energy & Mineral Resources. |  | Planning Commission. |  |  | (12) Member,P&D,PDB. | (18) C.E. Transmission (1&2) PGCB. |  |  | (24) Director,System Planning,PDB.
(3) Director General,Power cell |  | (8) Executive Director (O & M) PGCB. |  |  | (13) C.E (P & D), PGCB. | (19) S.E. System Protection,PGCB. |  |  | (25) Executive Eng.IMD.

## P4
Power Grid Bangladesh PLC
National Load Dispatch Center (NLDC)
Hourly Demand, Generation & Load-Shed Report
Date : | 21-08-2025
Hour | Generation | Load-Shed |  | Demand
0:00 | 14793.69 | 0 |  | 14793.69
1:00 | 14411.73 | 57 |  | 14471.3
2:00 | 13971.72 | 38 |  | 14011.43
3:00 | 13655.77 | 19 |  | 13675.63
4:00 | 13236.55 | 0 |  | 13236.55
5:00 | 13027.59 | 0 |  | 13027.59
6:00 | 12692.6 | 0 |  | 12692.6
7:00 | 12528.32 | 0 |  | 12528.32
8:00 | 12503.47 | 0 |  | 12503.47
9:00 | 12757.79 | 0 |  | 12757.79
10:00 | 12469.59 | 0 |  | 12469.59
11:00 | 12810.76 | 0 |  | 12810.76
12:00 | 13263.58 | 0 |  | 13263.58
13:00 | 13395.97 | 0 |  | 13395.97
14:00 | 13266.85 | 0 |  | 13266.85
15:00 | 13193.2 | 0 |  | 13193.2
16:00 | 13066.56 | 0 |  | 13066.56
17:00 | 12641.01 | 0 |  | 12641.01
18:00 | 12301.43 | 0 |  | 12301.43
19:00 | 13698.5 | 0 |  | 13698.5
19:30 | 14587.2 | 28 |  | 14616.46
20:00 | 14533.5 | 0 |  | 14533.5
21:00 | 14386.28 | 0 |  | 14386.28
22:00 | 14277.69 | 0 |  | 14277.69
23:00 | 14337.73 | 0 |  | 14337.73
Sub-Divisional Engineer |  |  | Executive Engineer
Network Operation Division |  |  | Network Operation Division

## L-Curve
QF-LDC-11
Date | 21-08-2025 |  |  | Power Grid Bangladesh PLC
TIME | EAST GRID | WEST GRID | TOTAL | National Load Dispatch Center (NLDC)
00:00 | 8341.6 | 6452.09 | 14793.69 | DAILY GENERATION CURVE
00:30 | 8188.2 | 6414.51 | 14602.71
01:00 | 8034.8 | 6376.93 | 14411.73 | 21-08-2025
01:30 | 7908.9 | 6282.825 | 14191.725
02:00 | 7783 | 6188.72 | 13971.72
02:30 | 7664.75 | 6148.995 | 13813.745
03:00 | 7546.5 | 6109.27 | 13655.77
03:30 | 7371.25 | 6074.91 | 13446.16
04:00 | 7196 | 6040.55 | 13236.55
04:30 | 7166.5 | 5965.57 | 13132.07
05:00 | 7137 | 5890.59 | 13027.59
05:30 | 7033.735 | 5826.36 | 12860.095
06:00 | 6930.47 | 5762.13 | 12692.6
06:30 | 6862.275 | 5748.185 | 12610.46
07:00 | 6794.08 | 5734.24 | 12528.32
07:30 | 6751.65 | 5764.245 | 12515.895
08:00 | 6709.22 | 5794.25 | 12503.47
08:30 | 6793.84 | 5836.79 | 12630.63
09:00 | 6878.46 | 5879.33 | 12757.79
09:30 | 6946.95 | 5666.74 | 12613.69
10:00 | 7015.44 | 5454.15 | 12469.59
10:30 | 7080.93 | 5559.245 | 12640.175
11:00 | 7146.42 | 5664.34 | 12810.76
11:30 | 7258.065 | 5779.105 | 13037.17
12:00 | 7369.71 | 5893.87 | 13263.58
12:30 | 7397.59 | 5932.185 | 13329.775
13:00 | 7425.47 | 5970.5 | 13395.97
13:30 | 7444.34 | 5887.07 | 13331.41
14:00 | 7463.21 | 5803.64 | 13266.85
14:30 | 7414.585 | 5815.44 | 13230.025
15:00 | 7365.96 | 5827.24 | 13193.2
15:30 | 7217.01 | 5912.87 | 13129.88
16:00 | 7068.06 | 5998.5 | 13066.56
16:30 | 6885.76 | 5968.025 | 12853.785
17:00 | 6703.46 | 5937.55 | 12641.01
17:30 | 6671.58 | 5799.64 | 12471.22
18:00 | 6639.7 | 5661.73 | 12301.43
18:30 | 7059.6 | 5940.365 | 12999.965
19:00 | 7479.5 | 6219 | 13698.5
19:30 | 7956.2 | 6631 | 14587.2
20:00 | 7883.5 | 6650 | 14533.5
20:30 | 7856.9 | 6602.99 | 14459.89 |  | Executive Engineer
21:00 | 7830.3 | 6555.98 | 14386.28 |  | Network Operation Division
21:30 | 7770.15 | 6561.835 | 14331.985
22:00 | 7710 | 6567.69 | 14277.69
22:30 | 7724 | 6583.71 | 14307.71
23:00 | 7738 | 6599.73 | 14337.73

## En-Curve
QF-LDC-12
Date | 21-08-2025 | [14 empty] | Power Grid Bangladesh PLC
TIME | Gas-Public | Gas-Pvt | HVDC | Nepal | Tripura | Adani | Hydro | Coal | Solar | HFO-Public | HFO-Pvt | HSD-Public | HSD-Pvt | Wind | Shortage | National Load Dispatch Center (NLDC)
00:00 | 3585 | 1942 | 849 | 38 | 48 | 754.09 | 219 | 4940 | 0 | 617 | 1777.6 | 0 | 0 | 24 | 0 | DAILY ENERGY CURVE
00:30 | 3583.5 | 1929.5 | 848.5 | 38 | 46 | 754.01 | 218.5 | 4923.5 | 0 | 567 | 1667.2 | 0 | 0 | 27 | 28.5 | 21-08-2025
01:00 | 3582 | 1917 | 848 | 38 | 44 | 753.93 | 218 | 4907 | 0 | 517 | 1556.8 | 0 | 0 | 30 | 57
01:30 | 3577.5 | 1918.75 | 847 | 38 | 44 | 745.325 | 217.5 | 4914.5 | 0 | 440.5 | 1428.15 | 0 | 0 | 20.5 | 47.5 | Energy Generated | 326.2649 |  | MKWHr
02:00 | 3573 | 1920.5 | 846 | 38 | 44 | 736.72 | 217 | 4922 | 0 | 364 | 1299.5 | 0 | 0 | 11 | 38 | Energy not Served | 0.114 |  | MKWHr
02:30 | 3541 | 1911.5 | 846 | 38 | 43 | 744.995 | 217 | 4910.5 | 0 | 354.5 | 1193.25 | 0 | 0 | 14 | 28.5 | Total Energy Requirement | 326.3789 |  | MKWHr
03:00 | 3509 | 1902.5 | 846 | 38 | 42 | 753.27 | 217 | 4899 | 0 | 345 | 1087 | 0 | 0 | 17 | 19
03:30 | 3535.5 | 1908.25 | 846 | 38 | 41 | 756.41 | 217.5 | 4867 | 0 | 292.5 | 923.5 | 0 | 0 | 20.5 | 9.5
04:00 | 3562 | 1914 | 846 | 38 | 40 | 759.55 | 218 | 4835 | 0 | 240 | 760 | 0 | 0 | 24 | 0
04:30 | 3567 | 1882 | 846 | 38 | 40 | 761.07 | 219 | 4797.5 | 0 | 240 | 717 | 0 | 0 | 24.5 | 0
05:00 | 3572 | 1850 | 846 | 38 | 40 | 762.59 | 220 | 4760 | 0 | 240 | 674 | 0 | 0 | 25 | 0
05:30 | 3553.5 | 1826.75 | 846.5 | 38 | 38 | 762.14 | 220.5 | 4668 | 4.205 | 251 | 625 | 0 | 0 | 26.5 | 0
06:00 | 3535 | 1803.5 | 847 | 38 | 36 | 761.69 | 221 | 4576 | 8.41 | 262 | 576 | 0 | 0 | 28 | 0
06:30 | 3525.5 | 1808.75 | 846 | 38 | 36 | 758.83 | 221 | 4531.5 | 39.88 | 249.5 | 540.5 | 0 | 0 | 15 | 0
07:00 | 3516 | 1814 | 845 | 38 | 36 | 755.97 | 221 | 4487 | 71.35 | 237 | 505 | 0 | 0 | 2 | 0
07:30 | 3496 | 1829.75 | 847 | 38 | 35 | 737.29 | 220.5 | 4486.5 | 93.855 | 228.5 | 502.5 | 0 | 0 | 1 | 0
08:00 | 3476 | 1845.5 | 849 | 38 | 34 | 718.61 | 220 | 4486 | 116.36 | 220 | 500 | 0 | 0 | 0 | 0
08:30 | 3515 | 1872.25 | 849 | 38 | 33 | 717.58 | 220 | 4489 | 150.3 | 228 | 509 | 0 | 0 | 9.5 | 0
09:00 | 3554 | 1899 | 849 | 38 | 32 | 716.55 | 220 | 4492 | 184.24 | 236 | 518 | 0 | 0 | 19 | 0
09:30 | 3546 | 1893.9 | 851.5 | 38 | 32 | 730.53 | 220 | 4248 | 224.26 | 236 | 514 | 54 | 0 | 25.5 | 0
10:00 | 3538 | 1888.8 | 854 | 38 | 32 | 744.51 | 220 | 4004 | 264.28 | 236 | 510 | 108 | 0 | 32 | 0
10:30 | 3599.5 | 1899.3 | 854 | 38 | 31 | 748.53 | 220 | 4089 | 255.345 | 227 | 536 | 108 | 0 | 34.5 | 0
11:00 | 3661 | 1909.8 | 854 | 38 | 30 | 752.55 | 220 | 4174 | 246.41 | 218 | 562 | 108 | 0 | 37 | 0
11:30 | 3721 | 1913.3 | 855.5 | 38 | 33 | 754.325 | 220 | 4208.5 | 340.145 | 218 | 585.4 | 108 | 0 | 42 | 0
12:00 | 3781 | 1916.8 | 857 | 38 | 36 | 756.1 | 220 | 4243 | 433.88 | 218 | 608.8 | 108 | 0 | 47 | 0
12:30 | 3837.5 | 1917.8 | 857 | 38 | 39 | 756.725 | 220 | 4285 | 346.85 | 218 | 670.4 | 108 | 0 | 35.5 | 0
13:00 | 3894 | 1918.8 | 857 | 38 | 42 | 757.35 | 220 | 4327 | 259.82 | 218 | 732 | 108 | 0 | 24 | 0
13:30 | 3750.5 | 1879.8 | 858.5 | 38 | 41 | 757.675 | 219.5 | 4282 | 270.085 | 194 | 906.85 | 108 | 0 | 25.5 | 0
14:00 | 3607 | 1840.8 | 860 | 38 | 40 | 758 | 219 | 4237 | 280.35 | 170 | 1081.7 | 108 | 0 | 27 | 0
14:30 | 3577 | 1866.9 | 860.5 | 38 | 38 | 755 | 219 | 4187 | 272.775 | 170 | 1094.35 | 119 | 0 | 32.5 | 0
15:00 | 3547 | 1893 | 861 | 38 | 36 | 752 | 219 | 4137 | 265.2 | 170 | 1107 | 130 | 0 | 38 | 0
15:30 | 3490 | 1876 | 861 | 38 | 36 | 752 | 219 | 4200.5 | 243.68 | 170 | 1062.7 | 147 | 0 | 34 | 0
16:00 | 3433 | 1859 | 861 | 38 | 36 | 752 | 219 | 4264 | 222.16 | 170 | 1018.4 | 164 | 0 | 30 | 0
16:30 | 3511.5 | 1872.5 | 861 | 38 | 36 | 734.5 | 219.5 | 4272 | 156.585 | 170 | 782.7 | 165 | 0 | 34.5 | 0
17:00 | 3590 | 1886 | 861 | 38 | 36 | 717 | 220 | 4280 | 91.01 | 170 | 547 | 166 | 0 | 39 | 0
17:30 | 3599.5 | 1851 | 860.5 | 38 | 36 | 671.5 | 220.5 | 4215.5 | 53.22 | 170 | 550.5 | 166.5 | 0 | 38.5 | 0
18:00 | 3609 | 1816 | 860 | 38 | 36 | 626 | 221 | 4151 | 15.43 | 170 | 554 | 167 | 0 | 38 | 0
18:30 | 3669.5 | 1882.5 | 860.5 | 38 | 38 | 673.5 | 221.5 | 4362 | 7.715 | 311 | 819.75 | 83.5 | 0 | 32.5 | 0
19:00 | 3730 | 1949 | 861 | 38 | 40 | 721 | 222 | 4573 | 0 | 452 | 1085.5 | 0 | 0 | 27 | 0
19:30 | 3697 | 1941.5 | 861 | 38 | 42 | 733 | 222 | 4898 | 0 | 551 | 1586.7 | 0 | 0 | 17 | 28
20:00 | 3693 | 1940.5 | 861 | 38 | 42 | 735 | 222 | 4888 | 0 | 592 | 1498 | 0 | 0 | 24 | 0
20:30 | 3739 | 1966 | 861 | 38 | 42 | 736.49 | 222 | 4920.5 | 0 | 509.5 | 1403.9 | 0 | 0 | 21.5 | 0
21:00 | 3785 | 1991.5 | 861 | 38 | 42 | 737.98 | 222 | 4953 | 0 | 427 | 1309.8 | 0 | 0 | 19 | 0
21:30 | 3761 | 1925.75 | 860 | 38 | 43 | 737.335 | 222 | 4965.5 | 0 | 427 | 1324.9 | 0 | 0 | 27.5 | 0
22:00 | 3737 | 1860 | 859 | 38 | 44 | 736.69 | 222 | 4978 | 0 | 427 | 1340 | 0 | 0 | 36 | 0
22:30 | 3732.5 | 1862.5 | 859 | 38 | 44 | 732.71 | 222 | 4997 | 0 | 435.5 | 1360.5 | 0 | 0 | 24 | 0
23:00 | 3728 | 1865 | 859 | 38 | 44 | 728.73 | 222 | 5016 | 0 | 444 | 1381 | 0 | 0 | 12 | 0
Executive Engineer
Network Operation Division

## Voltage
Power Grid Bangladesh PLC
National Load Dispatch Center (NLDC)
Maximum & Minimum Voltages of Grid Sub-Stations
Date: | 21-08-2025
Substation | Maximum Voltage | Time | Minimum Voltage | Time | Substation | Maximum Voltage | Time | Minimum Voltage | Time
400 kV | KV |  | KV |  | 400 kV | KV |  | KV
Aminbazar | 381 | 06:00 | 371 | 12:00 | Payra | 412 | 08:00 | 408 | 00:00
Ashuganj | 412 | 5:00 | 382 | 12:00 | Rahanpur | 403 | 10:00 | 390 | 00:00
Bhulta | 408 | 06:00 | 380 | 12:00 | Rampal | 404 | 08:00 | 390 | 12:00
Bibiana | 389 | 06:00 | 381 | 23:00
BIPTC | 402 | 05:00 | 395 | 00:00
Bogura | 389 | 10:00 | 374 | 00:00
Gopalganj | 396 | 08:00 | 384 | 22:00
Kaliakoir | 373 | 06:00 | 362 | 12:00
Madunaghat | 391 | 08:00 | 386 | 13:00
Meghnaghat | 384 | 06:00 | 375 | 12:00
230 kV | KV |  | KV |  | 230 kV | KV |  | KV
Agargaon | 224 | 06:00 | 216 | 11:00 | Keranigonj | 221 | 06:00 | 214 | 11:00
AKSML | 228 | 06:00 | 224 | 11:00 | Khulna(S) | 232 | 09:00 | 221 | 00:00
Aminbazar | 224 | 04:00 | 217 | 12:00 | Madunaghat | 231 | 02:00 | 216 | 19:30
Ashuganj | 232 | 07:00 | 222 | 13:00 | Madunaghat-400 | 231 | 08:00 | 227 | 13:00
Ashuganj-400 | 232 | 07:00 | 222 | 13:00 | Maniknagar | 218 | 05:00 | 211 | 12:00
Baghabari | 235 | 08:00 | 227 | 21:00 | Meghnaghat | 226 | 08:00 | 220 | 12:00
Barapukuria | 228 | 10:00 | 219 | 19:30 | Meghnaghat-400 | 223 | 06:00 | 217 | 12:00
Barapukuria-230 | 228 | 10:00 | 219 | 19:30 | Mirsorai | 226 | 06:00 | 219 | 12:00
Barishal | 228 | 08:00 | 221 | 00:00 | Rajshahi | 232 | 09:00 | 220 | 22:00
Bheramara | 234 | 09:00 | 222 | 22:00 | Rampal | 231 | 08:00 | 221 | 00:00
Bhulta | 230 | 07:00 | 213 | 12:00 | Rampur | N/A | N/A | N/A | N/A
Bibiana | 230 | 07:00 | 222 | 23:00 | Rampura | 229 | 06:00 | 210 | 12:00
BIPTC | 237 | 09:00 | 222 | 23:00 | Shikalbaha | 230 | 19:00 | 224 | 11:00
Bogura | 242 | 10:00 | 231 | 22:00 | Shyampur | 220 | 06:00 | 214 | 12:00
Bogura-400 | 242 | 10:00 | 231 | 00:00 | Siddhirganj | 220 | 04:00 | 215 | 12:00
Borhanuddin | 233 | 17:00 | 228 | 00:00 | Sirajgonj | 241 | 08:00 | 236 | 21:00
BSRM | 226 | 06:00 | 219 | 12:00 | Sreepur | 229 | 06:00 | 221 | 22:00
Cumilla(N) | 223 | 05:00 | 216 | 12:00 | Tongi | 225 | 00:00 | 214 | 11:00
Faridpur | 225 | 07:00 | 218 | 00:00
Fenchuganj | 230 | 07:00 | 224 | 23:00
Ghorashal | 230 | 06:00 | 225 | 00:00
Ghorashal-230 | 227 | 06:00 | 214 | 12:00
Gopalganj | 228 | 09:00 | 219 | 23:00
GPH | 228 | 10:00 | 222 | 12:00
Haripur | 219 | 06:00 | 214 | 12:00
Hasnabad | 221 | 04:00 | 215 | 11:00
Hathazari | 227 | 00:00 | 222 | 12:00
Ishurdi | 236 | 09:00 | 225 | 22:00
Jhenaidah | 233 | 09:00 | 219 | 01:00
Kaliakoir | 231 | 06:00 | 222 | 12:00
132 kV | KV |  | KV |  | 132 kV | KV |  | KV
Aftabnagar | 139 | 06:00 | 126 | 12:00 | Lalmonirhat | 132 | 08:00 | 124 | 19:00
Agargaon | 132 | 06:00 | 125 | 11:00 | Madanganj | 127 | 01:00 | 124 | 11:00
Agrabad | 131 | 19:30 | 127 | 11:00 | Madaripur | 134 | 07:00 | 130 | 00:00
AKS | 128 | 00:00 | 125 | 12:00 | Madartek | 138 | 06:00 | 125 | 12:00
Aminbazar | 132 | 21:00 | 127 | 10:00 | Madunaghat | 131 | 01:00 | 97 | 19:30
Amnura | 136 | 10:00 | 128 | 02:00 | Magura | 137 | 09:00 | 127 | 00:00
Ashuganj | 140 | 05:00 | 135 | 22:00 | Mahasthangarh | 133 | 10:00 | 122 | 22:00
Bagerhat | 134 | 08:00 | 124 | 00:00 | Maijdee | 123 | 06:00 | 111 | 22:00
Bajitpur | 129 | 03:00 | 124 | 21:00 | Manikganj | 126 | 04:00 | 120 | 12:00
Bakulia | 131 | 00:00 | 128 | 11:00 | Maniknagar | 133 | 06:00 | 126 | 13:00
Banani | 138 | 07:00 | 125 | 12:00 | Matarbari | 120 | 10:00 | 112 | 20:00
Bangabhaban | 132 | 06:00 | 127 | 11:00 | Matuail | 128 | 05:00 | 124 | 12:00
Barapukuria | 140 | 10:00 | 131 | 00:00 | Millgate | 132 | 05:00 | 122 | 12:00
Barguna | 135 | 19:00 | 132 | 03:00 | Mirpur | 130 | 01:00 | 125 | 11:00
Barishal | 134 | 08:00 | 128 | 00:00 | Mirzapur | 130 | 10:00 | 124 | 16:00
Barishal-230 | 134 | 07:00 | 129 | 00:00 | Mithapukur | 128 | 10:00 | 112 | 00:00
Baroaulia | 130 | 01:00 | 128 | 08:00 | MI_Cement | 128 | 00:00 | 124 | 12:00
Baroirhat | 125 | 06:00 | 117 | 23:00 | Modern | N/A | N/A | N/A | N/A
Bashundhara | 139 | 06:00 | 122 | 12:00 | Mogbazar | 140 | 07:00 | 127 | 13:00
BashundharaCement | 127 | 01:00 | 124 | 14:00 | Mongla | 134 | 07:00 | 125 | 00:00
Beanibazar | 128 | 06:00 | 123 | 23:00 | Motijheel | 132 | 06:00 | 127 | 11:00
Benapole | 134 | 09:00 | 123 | 00:00 | Muktagacha | 136 | 09:00 | 125 | 15:00
Bhaluka | 130 | 05:00 | 123 | 22:00 | Munshiganj | 127 | 01:00 | 123 | 12:00
Bhandaria | 131 | 17:00 | 122 | 00:00 | Muradnagar | 124 | 06:00 | 118 | 22:00
Bhangura | 134 | 10:00 | 127 | 22:00 | Mymensingh | 137 | 10:00 | 115 | 21:00
Bheramara | 137 | 09:00 | 131 | 23:00 | Naogaon | 132 | 10:00 | 121 | 22:00
Bheramara(GK) | 137 | 09:00 | 131 | 22:00 | Narail | 138 | 09:00 | 127 | 00:00
Bhulta | 122 | 18:30 | 119 | 09:00 | Narinda | 133 | 06:00 | 126 | 13:00
Bog-Sherpur | 134 | 10:00 | 127 | 21:00 | Narshingdi | 137 | 00:00 | 119 | 23:00
Bogura | 136 | 11:00 | 127 | 00:00 | Natore | 135 | 10:00 | 126 | 21:00
Bogura-230 | 136 | 10:00 | 128 | 00:00 | Nawabganj | 133 | 04:00 | 127 | 11:00
Brahmanbaria | 135 | 07:00 | 126 | 23:00 | Netrakona | 125 | 05:00 | 112 | 22:00
Cantonment | 130 | 02:00 | 125 | 11:00 | New | 133 | 05:00 | 123 | 12:00
Chandina | 128 | 07:00 | 122 | 22:00 | Niamatpur | 137 | 10:00 | 132 | 00:00
Chandpur | 132 | 15:00 | 122 | 18:00 | Noapara | 137 | 09:00 | 127 | 00:00
Chandraghona | 131 | 00:00 | 129 | 12:00 | Pabna | 134 | 08:00 | 128 | 02:00
Chapai | 136 | 09:00 | 131 | 00:00 | Palashbari | 126 | 10:00 | 111 | 21:00
132 kV | KV |  | KV |  | 132 kV | KV |  | KV
Charsaidpur | 128 | 06:00 | 125 | 10:00 | Panchagarh | 135 | 10:00 | 124 | 05:00
Chauddagram | 124 | 06:00 | 116 | 23:00 | Patiya | 130 | 01:00 | 127 | 04:00
Chhatak | 127 | 07:00 | 120 | 00:00 | Patuakhali | 135 | 18:30 | 132 | 02:00
Chowmuhani | 123 | 05:00 | 113 | 23:00 | Payra | 136 | 08:00 | 134 | 00:00
Chuadanga | 137 | 09:00 | 123 | 00:00 | PHP | 123 | 07:00 | 115 | 23:00
Coxsbazar | 121 | 09:00 | 113 | 18:30 | Postogola | 130 | 01:00 | 126 | 12:00
Cumilla(N) | 128 | 05:00 | 123 | 12:00 | Purbachal | 139 | 06:00 | 123 | 12:00
Cumilla(S) | 133 | 05:00 | 120 | 23:00 | Purbasadipur | 131 | 10:00 | 122 | 19:00
Daganbhuiyan | 123 | 10:00 | 113 | 21:00 | Rahanpur | 138 | 09:00 | 133 | 00:00
Daudkandi | 126 | 02:00 | 115 | 23:00 | Rahanpur-400 | 138 | 09:00 | 133 | 00:00
Dhaka | 138 | 05:00 | 126 | 12:00 | Rahim | 128 | 06:00 | 124 | 11:00
Dhamrai | 131 | 03:00 | 126 | 11:00 | Rajbari | 132 | 08:00 | 126 | 00:00
Dhanmondi | 139 | 05:00 | 125 | 12:00 | Rajendrapur | 131 | 08:00 | 123 | 01:00
Dohazari | 126 | 01:00 | 123 | 18:30 | Rajshahi | 134 | 09:00 | 126 | 23:00
Faridpur | 133 | 06:00 | 129 | 00:00 | Rajshahi-230 | 134 | 09:00 | 126 | 22:00
Fatullah | 129 | 06:00 | 125 | 10:00 | Ramganj | 126 | 14:00 | 116 | 23:00
Fenchuganj | 135 | 07:00 | 131 | 23:00 | Rampur | 130 | 01:00 | 126 | 11:00
Feni | 123 | 07:00 | 115 | 23:00 | Rampura | 139 | 06:00 | 125 | 12:00
Ghatail | 132 | 10:00 | 124 | 02:00 | Rangamati | 130 | 00:00 | 128 | 18:30
Ghorashal | 137 | 00:00 | 128 | 13:00 | Rangpur | 134 | 08:00 | 123 | 05:00
Goalpara | 139 | 18:00 | 130 | 00:00 | Ruppur | 138 | 09:00 | 131 | 22:00
Gollamari | 138 | 08:00 | 131 | 00:00 | Saidpur | 135 | 10:00 | 124 | 00:00
Gopalganj | 135 | 08:00 | 129 | 00:00 | Satkhira | 136 | 09:00 | 125 | 00:00
Gopalganj-400 | 136 | 08:00 | 131 | 23:00 | Satmasjid | 130 | 06:00 | 124 | 13:00
Gulshan | 139 | 06:00 | 125 | 12:00 | Savar | 131 | 19:00 | 125 | 10:00
Halishahar | 132 | 19:30 | 126 | 11:00 | SevenRings | 137 | 01:00 | 128 | 13:00
Haripur | 128 | 06:00 | 125 | 11:00 | ShahCement | 128 | 06:00 | 125 | 10:00
HaripurSBU | 127 | 00:00 | 125 | 11:00 | Shahjadpur | 137 | 04:00 | 131 | 23:00
Hasnabad | 129 | 00:00 | 126 | 11:00 | Shahjibazar | 135 | 07:00 | 123 | 23:00
Hathazari | 132 | 18:30 | 127 | 12:00 | Shahmirpur | 131 | 00:00 | 128 | 12:00
Ishurdi | 138 | 08:00 | 131 | 23:00 | Shariatpur | 133 | 08:00 | 127 | 00:00
Jaldhaka | 133 | 10:00 | 120 | 19:30 | Sherpur | 138 | 13:00 | 124 | 14:00
Jamalpur | 139 | 09:00 | 125 | 15:00 | Shikalbaha | 121 | 00:00 | 117 | 23:00
Jashore | 138 | 09:00 | 125 | 00:00 | Shikalbaha-230 | 133 | 19:30 | 129 | 11:00
Jhenaidah | 139 | 09:00 | 122 | 00:00 | Shitalakhya | 128 | 06:00 | 124 | 12:00
Jhenaidah-230 | 139 | 09:00 | 130 | 00:00 | Sholosohor | 130 | 00:00 | 128 | 11:00
Joydebpur | 140 | 00:00 | 126 | 12:00 | Shyampur | 128 | 08:00 | 125 | 10:00
Joypurhat | 131 | 10:00 | 119 | 23:00 | Shyampur-230 | 129 | 06:00 | 125 | 11:00
Juldah | 131 | 19:00 | 127 | 12:00 | Siddhirganj | 128 | 02:00 | 125 | 11:00
Kabirpur | 132 | 07:00 | 121 | 12:00 | Sirajganj | 133 | 10:00 | 125 | 21:00
Kachua | 130 | 15:00 | 122 | 12:00 | Sonargaon | 126 | 05:00 | 122 | 12:00
Kaliakoir | 133 | 07:00 | 127 | 16:00 | Sreemongol | 134 | 07:00 | 125 | 23:00
Kallyanpur | 131 | 06:00 | 127 | 07:00 | Sreepur | 132 | 06:00 | 126 | 22:00
Kalurghat | 131 | 19:30 | 128 | 11:00 | Srinagar | 133 | 06:00 | 127 | 12:00
Kamrangirchar | 133 | 06:00 | 126 | 12:00 | SSM | 135 | 00:00 | 130 | 19:30
Kaptai | 132 | 6:00 | 124 | 12:00 | Sunamganj | 126 | 06:00 | 116 | 20:00
Kasba | 123 | 06:00 | 117 | 23:00 | Sylhet | 129 | 06:00 | 125 | 00:00
Kazla | 132 | 06:00 | 126 | 13:00 | Sylhet-132 | 129 | 07:00 | 125 | 00:00
Keranigonj | 133 | 06:00 | 127 | 12:00 | Tangail | 130 | 10:00 | 123 | 00:00
Khagrachori | 130 | 06:00 | 127 | 18:30 | Taraganj | 133 | 09:00 | 122 | 00:00
Khulna | 137 | 07:00 | 130 | 00:00 | Thakurgaon | 134 | 10:00 | 122 | 05:00
Khulna(S) | 139 | 09:00 | 130 | 00:00 | TK | 130 | 00:00 | 128 | 10:00
Khulshi | 129 | 05:00 | 125 | 12:00 | Tongi | 133 | 00:00 | 125 | 11:00
Kishoreganj | 129 | 06:00 | 122 | 22:00 | Ullahpara | 134 | 09:00 | 127 | 21:00
Kodda | 136 | 00:00 | 123 | 12:00 | Ullon | 139 | 06:00 | 125 | 13:00
KSRM | 131 | 00:00 | 127 | 11:00 | Uttara | 130 | 02:00 | 125 | 10:00
Kulaura | 134 | 07:00 | 129 | 23:00 | UttaraNew | 130 | 03:00 | 125 | 10:00
Kurigram | 132 | 09:00 | 124 | 04:00 | Zigatola | 133 | 06:00 | 127 | 12:00
Kushtia | 134 | 08:00 | 127 | 00:00
Laksam | 129 | 14:00 | 121 | 12:00
Lakshmipur | 124 | 06:00 | 113 | 23:00
Lalbag | 132 | 06:00 | 126 | 12:00
| Sub Assistant Engineer |  |  |  |  | Sub Divisional Engineer
| Network Operation Division |  |  |  |  | Network Operation Division