## Forecast
[5 empty] | Power Grid Company of Bangladesh Ltd. | [10 empty] | QF-LDC-07
|  |  | Report on forecasted generation & Demand of national grid on | [6 empty] | 2019-01-30 | Wednesday
|  | Date (day): | 2019-01-30 |  | Wednesday
| Probable Maximum |  | Generation : |  | (a) At Day Peak Hour : | 11190 | MW |  |  | (b) At Evening Peak Hour : |  | 12488 | MW
Sl. | [6 empty] | Present | Actual Generation |  | Forecasted Available Gen. on |  | Ev. Peak Gen.Shortage |  | Plants under |  | Probable
No. | Name of the Power Station |  | Fuel | Producer | Installed Capacity |  | Capacity | On | 2019-01-29 | 2019-01-30 | during | for Fuel | for plant. S/D | Shut down (date)/ |  | Start up
[8 empty] | Day Peak | Ev. Peak | Day Peak | Ev. Peak | Limitation | M/C Problem | Remarks |  | Date
[5 empty] | Unit No. X Capacity | MW | MW | MW | MW | MW | MW | MW | MW
1 | Ghorasal ST: Unit-1,2 |  | Gas | PDB | 2*55 | 110 | 85 | 35 | 35 | 35 | 35 |  | 50 | Unit #1 Under maint.
| Ghorasal GT: Unit-3 |  | Gas | PDB | 1*210 | 210 | 170 | 63 | 299 | 238 | 299
| Ghorasal GT: Unit-4 |  | Gas | PDB | 1*210 | 210 | 180 | 0 | 0 | 0 | 0 |  |  | On test.
| Ghorasal ST: Unit-5 |  | Gas | PDB | 1*210 | 210 | 190 | 0 | 0 | 0 | 0 |  | 190 | Under maint.
2 | Ghorasal ST: Unit-7 |  | Gas | PDB | 1*243+1*122 | 365 | 365 | 340 | 250 | 380 | 380
3 | Ghorashal 78MW (MAX) |  | Gas | QRPP | 2*40 | 78 | 78 | 0 | 0 | 0 | 0 | 78 |  | Gas shortage
4 | Ghorashal (Regent) |  | Gas | IPP | 34*3.35 | 108 | 108 | 0 | 0 | 0 | 0 | 108 |  | Gas shortage
5 | Haripur GT: Unit-1, 2 |  | Gas | SBU, PDB | 2*32 | 64 | 40 | 0 | 0 | 0 | 0 | 40 |  | Gas shortage
6 | Haripur 412 MW CCPP |  | Gas | EGCB | 1*273+1*139 | 412 | 412 | 360 | 362 | 412 | 412 |  |  | FGMO
7 | Haripur NEPC 110MW |  | HFO | IPP | 8*15 | 110 | 110 | 0 | 0 | 110 | 110
8 | Haripur Power CCPP 360MW |  | Gas | IPP | 1*235+1*125 | 360 | 360 | 340 | 366 | 360 | 360
9 | Meghnaghat CCPP 450MW |  | Gas | IPP | 2*150+1*150 | 450 | 450 | 350 | 450 | 450 | 450
10 | Meghnaghat (IEL) |  | HFO | QRPP | 12*8.9 | 100 | 100 | 0 | 7 | 100 | 100
11 | Meghnaghat CCPP(Summit) |  | HSD | IPP | 2*110+1*110 | 305 | 305 | 0 | 0 | 0 | 0 |  |  | Reserve
12 | Madanganj 102MW |  | HFO | QRPP | 6*17 | 102 | 100 | 0 | 15 | 100 | 100
13 | Madanganj-55 MW |  | HFO | (IPP) | 3*17.08+1*11.3 | 55 | 55 | 0 | 55 | 55 | 55
14 | Keraniganj (Powerpac) 100MW |  | HFO | QRPP | 8*13.45 | 100 | 100 | 0 | 0 | 100 | 100
15 | Narshingdi (Doreen) |  | Gas | SIPP, REB | 8*2.90 | 22 | 22 | 0 | 22 | 22 | 22
16 | Siddhirgonj ST 210MW |  | Gas | PDB | 1*210 | 210 | 115 | 0 | 0 | 0 | 0 | 115 |  | Gas shortage
17 | Siddhirgonj GT Unit-1& 2 |  | Gas | EGCB | 2*105 | 210 | 210 | 185 | 92 | 0 | 0
18 | Siddhirganj (Desh) |  | HSD | QRPP | 96*1.2 | 100 | 100 | 0 | 0 | 100 | 100
19 | Siddhirganj (Dutch Bangla) |  | HFO | QRPP | 12*8.9 | 100 | 100 | 0 | 7 | 100 | 100
20 | Siddhirganj CCPP-335 MW |  | Gas | EGCB | 1*217 | 217 | 217 | 218 | 170 | 200 | 200
0 | Pagla (DPA ) |  | HSD | QRPP | 100*0.5 | 0 | 0 | 0 | 0 | 0 | 0 |  |  | Contract expired
21 | Gagnagar (Orion) |  | HFO | IPP | 12*8.924 | 102 | 102 | 0 | 40 | 102 | 102
22 | Katpotti 51 MW |  | HFO | IPP | 7*7.9 | 51 | 51 | 0 | 43 | 47 | 47
23 | Banco Energy 54MW |  | HFO | IPP | 3*18 | 54 | 54 | 35 | 54 | 54 | 54
24 | Kodda 149MW |  | HFO | BPDB-RPCL | 9*17.06 | 149 | 149 | 0 | 32 | 149 | 149
25 | Northern 55 MW |  | HFO | IPP | 3*19.3 | 55 | 55 | 18 | 37 | 55 | 55
26 | Southern 55MW |  | HFO | IPP | 3*19.3 | 55 | 55 | 0 | 17 | 55 | 55
27 | Bosila 108MW |  | HFO | IPP | 12*8.775+1*3.5 | 108 | 108 | 31 | 18 | 30 | 30 |  | 78 | Engine problem
28 | Summit Power,(Madhabdi+Ashulia) |  | Gas | SIPP,REB | 3*3.67+4*8.73 | 80 | 80 | 50 | 50 | 50 | 50 |  | 30 | Engine problem
29 | Summit Maona |  | Gas | SIPP,REB | 4*8.73 | 33 | 33 | 33 | 33 | 33 | 33
30 | Summit Rupganj |  | Gas | SIPP,REB | 4*8.73 | 33 | 33 | 33 | 33 | 33 | 33
31 | Gazipur (RPCL) |  | HFO | IPP | 6*8.9 | 52 | 52 | 28 | 42 | 42 | 42 |  | 10 | Engine problem
32 | Tongi GT |  | Gas | PDB | 1* 105 | 105 | 105 | 0 | 0 | 0 | 0 | 105 |  | Gas shortage
33 | Summit Gazipur -2 |  | HFO | IPP | 18*17.076 | 300 | 300 | 60 | 30 | 300 | 300
34 | APR Energy , Keranigonj |  | HSD | IPP | 256*1.4 | 300 | 300 | 0 | 0 | 300 | 300
35 | Bramhangoan 100 MW (Aggreko) |  | HSD | IPP | 100 | 100 | 100 | 0 | 0 | 0 | 100
36 | Aggreko Aurahati 100MW |  | HSD | IPP | 0.85*23+0.95*91 | 100 | 100 | 0 | 0 | 0 | 100
37 | Summit Gazipur-1 150MW |  | HFO | IPP | 149 | 149 | 149 | 1 | 44 | 149 | 149
| Dhaka area Total |  |  |  |  | 6034 | 5798 | 2180 | 2603 | 4161 | 4422 | 446 | 358
38 | Chattogram ST-1 (Raozan) |  | Gas | PDB | 1*210 | 210 | 180 | 0 | 0 | 0 | 0 | 180 |  | Gas shortage
| Chittgong ST-2 (Raozan) |  | Gas | PDB | 1*210 | 210 | 180 | 0 | 0 | 0 | 0 | 180 |  | Gas shortage
39 | Raozan 25 MW (RPCL) |  | HFO | IPP | 3*8.9 | 25 | 25 | 25 | 25 | 25 | 25
40 | Teknaf Solartech 20MW |  | Solar | Teknaf Solartech Energy Ltd. | 20 | 20 | 20 | 7.4 | 0 | 20 | 0
41 | Patenga 50MW |  | HFO | IPP | 8*6.98 | 50 | 50 | 23 | 50 | 50 | 50
42 | Kaptai Hydro: Unit-1,2,3,4, 5 |  | Hydro | PDB | 2*40+3*50 | 230 | 230 | 78 | 78 | 110 | 110 |  | 120 | Low water lavel
43 | Sikalbaha ST 60MW |  | Gas | PDB | 1*60 | 60 | 40 | 0 | 0 | 0 | 0 |  | 40 | Under S/D
44 | Sikalbaha 225MW |  | Gas/HSD | PDB | 1*150+1*175 | 225 | 225 | 151 | 151 | 151 | 151 |  | 74 | ST Under S/D
45 | Sikalbaha Peaking GT |  | Gas/HSD | PDB | 1*150 | 150 | 150 | 0 | 0 | 0 | 0 |  | 150 | Under maint.
46 | Sikalbaha (Energis) |  | HFO | RPP | 4*12.5+2*11.9+1*3+1*1.5 | 51 | 51 | 32 | 40 | 40 | 40
47 | Hathazari peaking |  | HFO | PDB | 11*8.9 | 98 | 98 | 0 | 0 | 70 | 70
48 | Dohazari Peaking |  | HFO | PDB | 6*17 | 102 | 102 | 0 | 51 | 68 | 68
49 | Juldah (Acorn) |  | HFO | QRPP | 8*13.45 | 100 | 100 | 45 | 42 | 60 | 60 |  | 40 | Engine problem
50 | Juldah 100 MW Unit-3 |  | HFO | IPP | 0 | 100 | 100 | 84 | 84 | 90 | 90 |  | 10 | Engine problem
51 | Barabkunda (Regent) |  | Gas | SIPP, PDB | 8*2.90 | 22 | 22 | 22 | 22 | 22 | 22
* | Malancha, Ctg. EPZ (United) |  | Gas |  | 5*8.73+3*9.34 |  | 0 | 6 | 28 | 10 | 28
52 | Chattogram ECPV 108 MW |  | HFO | IPP | 16*7 | 108 | 108 | 13 | 45 | 93 | 93 |  | 15 | Engine problem
| Chattogram area Total |  |  |  |  | 1761 | 1681 | 486.4 | 616 | 809 | 807 | 360 | 449
53 | Ashuganj ST: Unit- 3 |  | Gas | APSCL | 1*150 | 150 | 135 | 0 | 0 | 0 | 0 | 135 |  | Gas shortage
| Ashuganj ST: Unit- 4 |  | Gas | APSCL | 1*150 | 150 | 129 | 120 | 150 | 120 | 150
| Ashuganj ST: Unit- 5 |  | Gas | APSCL | 1*150 | 150 | 134 | 0 | 0 | 0 | 0 |  | 134 | Under Maint.
54 | Ashuganj CCPP 225 MW |  | Gas | APSCL | 1*142+1*75 | 221 | 221 | 184 | 184 | 221 | 221
55 | Ashuganj CCPP(North) |  | Gas | APSCL | 1*360 | 360 | 360 | 15 | 150 | 360 | 360 |  | 0
56 | Ashuganj CCPP(South) |  | Gas | APSCL | 1*360 | 360 | 360 | 305 | 309 | 360 | 360 |  |  | FGMO
57 | Ashuganj Engines TSK |  | Gas | APSCL | 14*3.968 | 53 | 45 | 36 | 36 | 40 | 40 |  | 5 | Engine problem
58 | Ashuganj (Precision) 55MW |  | Gas | RPP | 15*4 | 55 | 55 | 30 | 5 | 55 | 55 | 50 |  | Gas shortage
59 | Ashuganj (United) 53MW |  | Gas | QRPP | 14*4 | 53 | 53 | 5 | 5 | 0 | 5 | 48 |  | Gas Shortage
60 | Ashuganj 195MW Modular |  | Gas | IPP | 20*9.73+1*16 | 195 | 195 | 73 | 73 | 0 | 73 | 122 |  | Gas Shortage
61 | Ashuganj (Midland) 51MW |  | Gas | IPP | 6*9.34 | 51 | 51 | 5 | 5 | 0 | 5 | 46 |  | Gas shortage
62 | Midland 150MW |  | HFO | IPP | 23*7.015 | 150 | 150 | 0 | 51 | 0 | 150
63 | B.Baria (Aggreko) 85MW |  | Gas | QRPP | 86*1.10 | 85 | 85 | 5 | 40 | 85 | 85
64 | Daudkandi Peaking 52MW |  | HFO | PDB | 6*8.92 | 52 | 52 | 0 | 0 | 0 | 50
65 | Chandpur CCPP |  | Gas | PDB | 1*106+1*57 | 163 | 163 | 100 | 100 | 100 | 100
66 | Chandpur Desh 200MW |  | HFO | IPP | 0 | 200 | 200 | 15 | 110 | 200 | 200
67 | Feni (Doreen) 22MW |  | Gas | SIPP, PDB | 8*2.90 | 22 | 22 | 19 | 22 | 22 | 22
68 | Feni, Mohipal (Doreen) |  | Gas | SIPP, REB | 4*2.90 | 11 | 11 | 11 | 11 | 11 | 11
** | Tripura |  |  | Imported power | 0 | 160 | 160 | 98 | 124 | 108 | 127
69 | Jangalia (Summit) 33MW |  | Gas | SIPP, PDB | 4*8.73 | 33 | 33 | 5 | 25 | 33 | 33
70 | Lakdhanvi 52 MW |  | HFO | IPP | 6*8.92 | 52 | 52 | 0 | 0 | 52 | 52
71 | Summit Cumilla 25MW |  | Gas | SIPP, PDB | 3*3.67+2*6.97 | 25 | 25 | 21 | 22 | 22 | 22
72 | Daudkandi bangla trak |  | HSD | IPP | 154*1.4 | 200 | 200 | 0 | 0 | 100 | 200
| Cumilla Area Total |  |  |  |  | 2951 | 2891 | 1047 | 1422 | 1889 | 2321 | 401 | 139
73 | Mymensingh RPCL 210MW |  | Gas | IPP | 4*35+1*70 | 210 | 202 | 171 | 157 | 123 | 157 | 45 |  | Gas shortage
74 | Tangail (Doreen) 22MW |  | Gas | SIPP, PDB | 8*2.90 | 22 | 22 | 0 | 22 | 22 | 22
75 | Jamalpur 95MW |  | HFO | IPP | 12*8.924 | 95 | 95 | 87 | 87 | 87 | 87
76 | Sarishabari (Solar) |  | Solar | IPP | 1*3 | 3 | 3 | 0.5 | 0 | 2 | 0
77 | United Mymensingh PPL |  | HFO | IPP | 200 | 200 | 200 | 64 | 192 | 100 | 200
| United Jamalpur PPL |  | HFO | IPP | 115 MW | 0 | 0 | 0 | 24 | 0 | 0
| Mymensingh Area Total |  |  |  |  | 530 | 522 | 322.5 | 482 | 334 | 466 | 45 | 0
78 | Fenchugonj CCPP-1 |  | Gas | PDB | 2*32+1*33 | 97 | 70 | 30 | 30 | 30 | 30
79 | Fenchugonj CCPP-2 |  | Gas | PDB | 2*35+1*35 | 104 | 90 | 61 | 61 | 61 | 61
80 | Kushiara 163 MW CCPP GT |  | Gas | IPP | 1*109+1*54 | 163 | 163 | 130 | 130 | 163 | 163
81 | Shajibazar 330 MW |  | Gas | PDB | 3*110 | 330 | 330 | 0 | 0 | 0 | 0 |  | 330 | Under maint.
82 | Fenchugonj (Barakatullah) 51MW |  | Gas | RPP | 19*2.90 | 51 | 51 | 11 | 53 | 51 | 51
83 | Fenchuganj (EPL) 44MW |  | Gas | RPP | 12*3.3+5*2 | 44 | 44 | 10 | 41 | 44 | 44
84 | Hobiganj 11MW |  | Gas | SIPP, REB | 4*2.90 | 11 | 11 | 11 | 11 | 11 | 11
85 | Shahjibazar GT: Unit- 8, 9 |  | Gas | PDB | 2*35 | 70 | 66 | 64 | 45 | 66 | 66
86 | Shahjibazar 86MW |  | Gas | RPP | 32*2.90 | 86 | 86 | 10 | 50 | 86 | 86
87 | Shahjibazar (EPL) 50MW |  | Gas | RPP | 27*2.0 | 50 | 50 | 49 | 49 | 50 | 50
88 | Sylhet GT 150 MW |  | Gas | PDB | 1*142 | 142 | 142 | 97 | 80 | 100 | 140
89 | Sylhet GT 20 MW |  | Gas | PDB | 1*20 | 20 | 20 | 0 | 20 | 0 | 20
90 | Sylhet (EPL) 50MW |  | Gas | RPP | 27*2 | 50 | 50 | 23 | 23 | 23 | 23 |  | 27 | Engine problem
91 | Shahjahanulla 25 MW |  | Gas | SIPP, REB | 3*9.34 | 25 | 25 | 0 | 25 | 25 | 25
92 | Summit Bibiana- 2 |  | Gas | IPP | 1*222+1*119 | 341 | 341 | 270 | 265 | 341 | 341 |  |  | FGMO
| Bibiyana-3 285MW |  | Gas | PDB | 285 MW | 0 | 0 | 324 | 320 | 320 | 320 |  |  | On test
93 | Sylhet (Desh) 10MW |  | Gas | RPP | 6*1.95 | 10 | 10 | 0 | 10 | 10 | 10
| Sylhet Area Total |  |  |  |  | 1594 | 1549 | 1090 | 1213 | 1381 | 1441 | 0 | 357
94 | Bheramara GT-1,2,3 |  | HSD | PDB | 3*20 | 60 | 46 | 0 | 0 | 0 | 46
** | Bheramara (HVDC ) |  | 0 | Imported power | 2*500 | 1000 | 1000 | 586 | 677 | 591 | 689
| Khulna (KPCL-1 & 3) |  | HFO | IPP | 19*6.5 | 0 | 0 | 0 | 0 | 0 | 0 |  |  | Contract expired
95 | Khulna (KPCL-2) |  | HFO | QRPP | 7*17 | 115 | 115 | 32 | 115 | 115 | 115
96 | Faridpur Peaking |  | HFO | PDB | 8*6.89 | 54 | 54 | 0 | 44 | 0 | 44
97 | Khulna CCPP 225MW |  | HSD | NWPGCL | 1*150+1*75 | 230 | 230 | 0 | 0 | 0 | 0 |  |  | Reserve
98 | Gopalganj Peaking |  | HFO | PDB | 16*6.98 | 109 | 109 | 0 | 92 | 20 | 92
99 | Bheramara 360 MW |  | Gas | NWPGCL | 1*278+1*132 | 410 | 410 | 340 | 300 | 410 | 410
100 | Noapara (KZA) 40MW |  | HFO | QRPP | 5*8.5 | 40 | 40 | 32 | 40 | 40 | 40
0 | Khulna (Aggreeco) 55MW |  | HSD | QRPP | 71*0.85 | 0 | 0 | 0 | 0 | 0 | 0 |  |  | Contract Expired
101 | Bangla Trak Noapara |  | HSD | IPP | 70*1.4 | 100 | 100 | 0 | 20 | 100 | 100
102 | Labon Chora 105 MW |  | HFO | IPP | 6*18.445 | 105 | 105 | 105 | 105 | 105 | 105
| Khulna Area Total |  |  |  |  | 2223 | 2209 | 1095 | 1393 | 1381 | 1641 | 0 | 0
103 | Summit Barisal 110 MW |  | HFO | IPP | 7*17.076 | 110 | 110 | 0 | 57 | 110 | 110
104 | Barisal GT: Unit-1, 2 |  | HSD | PDB | 2*20 | 40 | 30 | 0 | 0 | 0 | 30
105 | Bhola (Venture) 33MW |  | Gas | RPP | 1*34.50 | 33 | 33 | 14 | 12 | 15 | 15 |  | 18 | Engine problem
106 | Bhola CCPP 194MW |  | Gas | PDB | 2*63+1*68 | 194 | 194 | 30 | 30 | 105 | 105 |  | 89 | ST under maint.
107 | Bhola Aggreko 95MW |  | Gas | QRPP | 96*1.10 | 95 | 95 | 86 | 27 | 95 | 95
| Barisal Area Total |  |  |  |  | 472 | 462 | 130 | 126 | 325 | 355 | 0 | 107
108 | Baghabari GT 71MW |  | Gas | PDB | 1*71 | 71 | 71 | 0 | 0 | 0 | 0 | 71 |  | Gas shortage.
| Baghabari GT 100MW |  | Gas | PDB | 1*100 | 100 | 100 | 0 | 0 | 0 | 0 |  | 100 | Gas shortage.
109 | Baghabari Peaking 50MW |  | HFO | PDB | 6*8.9 | 52 | 52 | 0 | 50 | 0 | 50
110 | Bera Peaking |  | HFO | PDB | 9*8.29 | 71 | 71 | 0 | 0 | 0 | 40
111 | Amnura 50MW |  | HFO | QRPP | 7*7.79 | 50 | 50 | 40 | 40 | 40 | 40 |  | 10 | Engine problem
112 | Katakhali (Northern) |  | HFO | QRPP | 6*8.9 | 50 | 50 | 8 | 8 | 50 | 50
113 | Katakhali Peaking |  | HFO | PDB | 6*8.7 | 50 | 50 | 0 | 7 | 40 | 40
114 | Sirajgonj Unit-1 225MW |  | Gas/HSD | NWPGCL | 1*150+1*75 | 210 | 210 | 0 | 20 | 214 | 214
115 | Sirajgonj Unit-2 225MW |  | Gas/HSD | NWPGCL | 1*150+1*75 | 220 | 220 | 187 | 186 | 0 | 0 | 220 |  | Gas shortage
116 | Sirajgonj Unit-3 225MW |  | Gas/HSD | NWPGCL | 1*141 | 141 | 141 | 187 | 185 | 187 | 187
117 | Sirajgonj Unit-4 414 MW(Gas) |  | Gas | SNWPGCL | 1*282 | 282 | 282 | 0 | 0 | 0 | 0 | 282 |  | Gas shortage.
118 | Santahar Peaking |  | HFO | PDB | 6*8.7 | 50 | 50 | 0 | 29 | 29 | 29
119 | Bogra (GBB) |  | Gas | RPP | 6*4 | 22 | 22 | 22 | 22 | 22 | 22
120 | Bogra (EPL) |  | Gas | RPP | 5*3.3+5*2 | 20 | 10 | 15 | 15 | 15 | 15
121 | Ullapara (Summit) |  | Gas | SIPP, REB | 4*2.90 | 11 | 11 | 11 | 11 | 11 | 11
122 | Rajlanka 52 MW |  | HFO | IPP | 6*8.92 | 52 | 52 | 43 | 52 | 52 | 52
123 | Chapainawabganj-100 MW |  | HFO | PDB | 12*8.924 | 104 | 104 | 25 | 102 | 100 | 100
| Paramount Baghabari |  | HSD | IPP | 200 MW | 0 | 0 | 0 | 0 | 0 | 0 |  |  | on test
| Confidence CPBL-2 |  | HFO | IPP | 113 MW | 0 | 0 | 0 | 0 | 0 | 0
| Rajshahi Area Total |  |  |  |  | 1556 | 1546 | 538 | 727 | 760 | 850 | 573 | 110
124 | Barapukuria Unit-1 |  | Coal | PDB | 1*125 | 125 | 85 | 0 | 0 | 0 | 0 |  | 85 | Under maint.
| Barapukuria Unit-2 |  | Coal | PDB | 1*125 | 125 | 85 | 0 | 0 | 0 | 0 |  | 85 | Under maint.
125 | Barapukuria Unit-3 |  | Coal | PDB | 1*275 | 274 | 274 | 149 | 150 | 150 | 150 | 124 |  | Coal shortage
126 | Rangpur GT |  | HSD | PDB | 1*20 | 20 | 20 | 0 | 0 | 0 | 17
127 | Saidpur GT |  | HSD | PDB | 1*20 | 20 | 20 | 19 | 16 | 0 | 18
| Rangpur Area Total |  |  |  |  | 564 | 484 | 168 | 166 | 150 | 185 | 124 | 170
| Total |  |  |  |  | 17685 | 17142 | 7056.9 | 8748 | 11190 | 12488 | 1949 | 1690
| Usable load at Substation end after deducting Auxiliary use & Transmission loss | [6 empty] | 6758.4257 | 8378 | 10716.7147 | 11959.8153
A. |  | 2019-01-29 | (Yesterday) |  |  |  |  | Tuesday
1 | Highest Generation : |  |  | 8748 | MW at | 19:00 | hrs | 11 Evening Peak Hour : | [5 empty] | 19:00 | hrs.
2 | Minimum Generation : |  |  | 5561 | MW at | 5:00 | hrs | 12 Max. Demand (Generation end) at evening peak hour : | [5 empty] | 8748 | MW
3 | Day peak Generation : |  |  | 7056.9 | MW at | 9:00 | hrs | 13 Max. Demand (Substation end) at evening peak hour : | [5 empty] | 8378 | MW
4 | Evening peak Generation : |  |  | 8748 | MW at | 19:00 | hrs | 14 Load Shed (Substation end) at evening peak hour : | [5 empty] | 0 | MW
5 | Total Energy Generation : |  | 168.8522 | MKWHr | By Solar | 0.085365 | MKWHr | 15. Area wise Demand (S/S end), Supply (S/S end) & | [5 empty] | 16 Hourly Load Shed during
| By Gas: | 128.733 | MKWHr |  | By Oil: | 19.8525 | MKWHr | Load Shed (S/S end) at Evening peak hour in MW : | [5 empty] | Evening Peak hours :
| By Coal: | 3.656 | MKWHr |  | By Hydro: | 1.7647 | MKWHr | Area | Demand | Supply |  | Loadshed |  | Time |  | Loadshed
6 | Generation Shortfall : |  | For Fuel Limitation = |  |  | 1949 | MW | Dhaka | 2979 | 2979 |  | 0
|  |  | For Plants S/D or M/C prob = |  |  | 1690 | MW | Chittagong | 912 | 912 |  | 0 |  | 18:00 |  | 0
|  |  | Total = |  |  | 3639 | MW | Khulna | 977 | 977 |  | 0 |  | 18:30 |  | 0
7 | Total Gas Supplied : |  |  | 1077.05 | MMCFD |  |  | Rajshahi | 1000 | 1000 |  | 0 |  | 19:00 |  | 0
8 | Fuel Cost : | i) Gas : | Taka | 88504013.408 | ii) Oil : | Taka | 134630751.01 | Comilla | 703 | 703 |  | 0 |  | 19:30 |  | 0
|  | iii) Coal : | Taka | 14112160 | Total | Taka | 237246924.418 | Mymensingh | 720 | 720 |  | 0 |  | 20:00 |  | 0
9 | Power flow through E-W Interconnectors : |  |  |  | i) Energy | 5.051 | MKWHr. | Sylhet | 307 | 307 |  | 0 |  | 21:00 |  | 0
| ii) During Peak Demand : |  |  | -580 | MW (E to W) at | 19:00 | hrs | Barisal | 204 | 204 |  | 0 |  | 22:00 |  | 0
| iii) Maximum : |  |  | -830 | MW at | 1:00 | hrs | Rangpur | 576 | 576 |  | 0 |  | 23:00 |  | 0
10 | Maximum Temperature in Dhaka was |  |  |  | 24.7° C |  |  | Total | 8378 | 8378 |  | 0
B. |  | 2019-01-30 | (Today) |  |  |  | Wednesday |  |  | Probable max. temperature in Dhaka |  |  | 23.9° C
Forecast
1 | Maximum Demand* Evening (Generation end) |  |  |  | 8900 | MW |  | 6 Total Load Shed forecast (Substation end) : |  |  |  |  | 0 | MW
2 | Maximum Generation (Generation end) |  |  |  | 12488 | MW |  | 7 Area wise Load Shed forecast (Substation end) :
3 | Maximum Demand* Day (Generation end) |  |  |  | 7100 | MW
4 | Reserve(Generation end) |  |  |  | 3588 | MW |  | Dhaka | Chittagong | Khulna | Rajshahi | Comilla | Mymensingh | Sylhet | Barisal | Rangpur
5 | Total Energy Generation |  |  |  | 171.7861 | MKWHr |  | MW | MW | MW | MW | MW | MW | MW | MW | MW
6 | Actual Minimum Generation up to 8:00 hrs. |  |  |  | 5435 | MW at | 5:00 | 0 | 0 | 0 | 0 | 0 | 0 | 0 | 0 | 0
* Import Through HVDC C/B Interconnector : |  |  |  |  | i) Energy | 12.3578 | MKWHr. | ii) HVDC Flow at Peak Time |  | 677 | MW at | 19:00 | hrs.
* Import Through Comilla C/B Interconnector : |  |  |  |  | i) Energy | 2.4029 | MKWHr. | iii) Maximum HVDC Flow : |  | 681 | MW at | 18:00 | hrs.
*Cost for HVDC, Tripura & Solar energy is not usually included in the total fuel cost.
Water Level of Kaptai Lake at 06:00 hr (ft): |  |  |  |  | (a) Yesterday : | 96.4 |  | (b) Today: | 96.28 |  | (c) Rule Curve: |  | 97.4
.
|  |  |  | Sub Divisional Engineer | [6 empty] | Executive Engineer
|  |  |  | Network Operation Division | [6 empty] | Network Operation Division

## YesterdayGen
2019-01-29
Plant Name | Ghorasal ST: Unit-1,2 | Ghorasal GT: Unit-3 | Ghorasal GT: Unit-4 | Ghorasal ST: Unit-5 | Ghorasal ST: Unit-7 | Ghorashal (Regent) | Ghorashal 78MW (MAX) | Haripur 412 MW CCPP | Haripur Power CCPP 360MW | Haripur NEPC 110MW | Haripur GT: Unit-1, 2 | Meghnaghat CCPP 450MW | Meghnaghat CCPP(Summit) | Meghnaghat (IEL) | Madanganj 102MW | Madanganj-55 MW | Siddhirganj CCPP-335 MW | Siddhirgonj ST 210MW | Siddhirgonj GT Unit-1& 2 | Siddhirganj (Desh) | Siddhirganj (Dutch Bangla) | Gagnagar (Orion) | Kodda 149MW | Keraniganj (Powerpac) 100MW | Bosila 108MW | Pagla (DPA ) | Katpotti 51 MW | Banco Energy 54MW | Northern 55 MW | Southern 55MW | Narshingdi (Doreen) | Summit Ashulia | Summit Madhabdi | Summit Maona | Summit Rupganj | Gazipur (RPCL) | Tongi GT | Kaptai Unit-1, 2 & 3 | Kaptai Unit-4 & 5 | Chattogram ST-1 (Raozan) | Chittgong ST-2 (Raozan) | Raozan 25 MW (RPCL) | Sikalbaha 225MW (Gas) | Sikalbaha 225MW (Oil) | Sikalbaha GT 150MW (Gas) | Sikalbaha GT 150MW (Oil) | Sikalbaha ST 60MW | Sikalbaha (Energis) | Hathazari peaking | Dohazari Peaking | Juldah (Acorn) | Chattogram ECPV 108 MW | Patenga 50MW | Barabkunda (Regent) | Malancha, Ctg. EPZ (United) | Ashuganj ST: Unit- 3 | Ashuganj ST: Unit- 4 | Ashuganj ST: Unit- 5 | Ashuganj CCPP(North) | Ashuganj CCPP(South) | Ashuganj CCPP 225 MW | Ashuganj 195MW Modular | Chandpur CCPP | Ashuganj Engines TSK | Ashuganj (Precision) 55MW | Ashuganj (United) 53MW | Ashuganj (Midland) 51MW | B.Baria (Aggreko) 85MW | Daudkandi Peaking 52MW | Lakdhanvi 52 MW | Feni (Doreen) 22MW | Feni, Mohipal (Doreen) | Jangalia (Summit) 33MW | Summit Cumilla 25MW | Tripura | Mymensingh RPCL 210MW | Jamalpur 95MW | Tangail (Doreen) 22MW | Sarishabari (Solar) | Fenchugonj CCPP-1 | Fenchugonj CCPP-2 | Fenchugonj (Barakatullah) 51MW | Fenchuganj (EPL) 44MW | Kushiara 163 MW CCPP GT | Shajibazar 330 MW | Shahjibazar GT: Unit- 8, 9 | Shahjibazar 86MW | Shahjibazar (EPL) 50MW | Sylhet GT 150 MW | Sylhet GT 20 MW | Sylhet (EPL) 50MW | Sylhet (Desh) 10MW | Summit Bibiana- 2 | Shahjahanulla 25 MW | Hobiganj 11MW | Daudkandi bangla trak | Summit Gazipur -2 | APR Energy , Keranigonj | Bramhangoan 100 MW (Aggreko) | United Mymensingh PPL | Aggreko Aurahati 100MW | Summit Gazipur-1 150MW | Teknaf Solartech 20MW | Juldah 100 MW Unit-3 | Chandpur Desh 200MW | Midland 150MW | Bibiyana-3 285MW | United Jamalpur PPL | EasternBlank | Bheramara (HVDC ) | Bheramara GT-1,2,3 | Bheramara 360 MW | Khulna (KPCL-1 & 3) | Khulna (KPCL-2) | Khulna CCPP 225MW | Khulna 60MW | Khulna (Aggreeco) 55MW | Faridpur Peaking | Gopalganj Peaking | Noapara (KZA) 40MW | Bhola CCPP 194MW | Bhola (Venture) 33MW | Summit Barisal 110 MW | Barisal GT: Unit-1, 2 | Baghabari GT 100MW | Baghabari GT 71MW | Baghabari Peaking 50MW | Bera Peaking | Chapainawabganj-100 MW | Amnura 50MW | Katakhali (Northern) | Katakhali Peaking | Rajlanka 52 MW | Santahar Peaking | Bogra (GBB) | Bogra (EPL) | Ullapara (Summit) | Barapukuria Unit-1 | Barapukuria Unit-2 | Barapukuria Unit-3 | Rangpur GT | Saidpur GT | Sirajgonj Unit-1 225MW (Gas) | Sirajgonj Unit-1 225MW (Oil) | Sirajgonj Unit-2 225MW (Gas) | Sirajgonj Unit-2 225MW (Oil) | Bhola Aggreko 95MW | Bangla Trak Noapara | Sirajgonj Unit-3 225 MW(Gas) | Sirajgonj Unit-3 225 MW(Oil) | Sirajgonj Unit-4 414 MW(Gas) | Labon Chora 105 MW | Paramount Baghabari | Confidence CPBL-2 | WesternBlank | Eastern Grid Total | Western Grid Total | Total (MW) | Gas (Public) | HVDC | Gas (Private) | Oil (Private) | Coal | Hydro | Oil (Public) | Tripura | Solar | Shortage | Water Level
1:00 | 35 | 136 | 0 | 0 | 260 | 0 | 0 | 350 | 330 | 0 | 0 | 380 | 0 | 0 | 0 | 0 | 140 | 0 | 130 | 0 | 0 | 0 | 0 | 0 | 0 | 0 | 0 | 18 | 0 | 0 | 22 | 25 | 25 | 33 | 33 | 0 | 0 | 78 | 0 | 0 | 0 | 0 | 151 | 0 | 0 | 0 | 0 | 40 | 0 | 0 | 0 | 6 | 15 | 22 | 41 | 0 | 100 | 0 | 260 | 305 | 166 | 73 | 100 | 36 | 30 | 5 | 45 | 60 | 0 | 0 | 19 | 11 | 25 | 21 | 90 | 173 | 0 | 22 | 0 | 30 | 61 | 48 | 50 | 130 | 0 | 55 | 30 | 49 | 78 | 0 | 23 | 9 | 290 | 25 | 11 | 0 | 0 | 0 | 0 | 7 | 0 | 0 | 0 | 84 | 35 | 0 | 300 | 16 |  | 52 | 0 | 380 | 0 | 0 | 0 | 0 | 0 | 0 | 0 | 32 | 30 | 12 | 0 | 0 | 0 | 0 | 0 | 0 | 0 | 12 | 0 | 0 | 51 | 27 | 22 | 15 | 5 | 0 | 0 | 149 | 0 | 0 | 0 | 0 | 183 | 0 | 95 | 0 | 182 | 0 | 0 | 17 | 0 | 0 |  | 5142 | 1264 | 6406 | 3940 | 52 | 1737 | 333 | 149 | 78 | 27 | 90 | 0 | 0 | 96.42
2:00 | 35 | 63 | 0 | 0 | 260 | 0 | 0 | 347 | 311 | 0 | 0 | 380 | 0 | 0 | 0 | 0 | 120 | 0 | 80 | 0 | 0 | 0 | 0 | 0 | 0 | 0 | 0 | 0 | 0 | 0 | 0 | 25 | 25 | 33 | 33 | 0 | 0 | 78 | 0 | 0 | 0 | 0 | 151 | 0 | 0 | 0 | 0 | 40 | 0 | 0 | 0 | 6 | 0 | 22 | 42 | 0 | 100 | 0 | 260 | 305 | 163 | 73 | 100 | 36 | 30 | 5 | 5 | 20 | 0 | 0 | 19 | 11 | 0 | 21 | 86 | 188 | 0 | 22 | 0 | 30 | 61 | 11 | 10 | 130 | 0 | 64 | 10 | 49 | 79 | 0 | 23 | 0 | 280 | 0 | 8 | 0 | 0 | 0 | 0 | 7 | 0 | 0 | 0 | 84 | 0 | 0 | 280 | 7 |  | 113 | 0 | 350 | 0 | 0 | 0 | 0 | 0 | 0 | 0 | 32 | 30 | 13 | 0 | 0 | 0 | 0 | 0 | 0 | 0 | 12 | 0 | 0 | 51 | 0 | 22 | 15 | 5 | 0 | 0 | 149 | 0 | 0 | 0 | 0 | 179 | 0 | 95 | 0 | 178 | 0 | 0 | 0 | 0 | 0 |  | 4628 | 1244 | 5872 | 3683 | 113 | 1524 | 239 | 149 | 78 | 0 | 86 | 0 | 0 | 96.42
3:00 | 35 | 63 | 0 | 0 | 260 | 0 | 0 | 347 | 311 | 0 | 0 | 380 | 0 | 0 | 0 | 0 | 120 | 0 | 80 | 0 | 0 | 0 | 0 | 0 | 0 | 0 | 0 | 0 | 0 | 0 | 0 | 25 | 25 | 33 | 33 | 0 | 0 | 78 | 0 | 0 | 0 | 0 | 151 | 0 | 0 | 0 | 0 | 40 | 0 | 0 | 0 | 6 | 0 | 22 | 42 | 0 | 100 | 0 | 10 | 305 | 179 | 73 | 100 | 36 | 30 | 5 | 5 | 5 | 0 | 0 | 19 | 8 | 0 | 21 | 86 | 188 | 0 | 22 | 0 | 30 | 61 | 11 | 10 | 130 | 0 | 68 | 10 | 10 | 78 | 0 | 23 | 0 | 270 | 0 | 8 | 0 | 0 | 0 | 0 | 7 | 0 | 0 | 0 | 20 | 0 | 0 | 271 | 0 |  | 347 | 0 | 350 | 0 | 0 | 0 | 0 | 0 | 0 | 0 | 32 | 31 | 11 | 0 | 0 | 0 | 0 | 0 | 0 | 0 | 12 | 0 | 0 | 8 | 0 | 22 | 15 | 5 | 0 | 0 | 149 | 0 | 0 | 0 | 0 | 179 | 0 | 96 | 0 | 179 | 0 | 0 | 0 | 0 | 0 |  | 4250 | 1436 | 5686 | 3442 | 347 | 1459 | 125 | 149 | 78 | 0 | 86 | 0 | 0 | 96.41
4:00 | 35 | 63 | 0 | 0 | 260 | 0 | 0 | 350 | 311 | 0 | 0 | 380 | 0 | 0 | 0 | 0 | 120 | 0 | 80 | 0 | 0 | 0 | 0 | 0 | 0 | 0 | 0 | 0 | 0 | 0 | 0 | 25 | 25 | 33 | 33 | 0 | 0 | 78 | 0 | 0 | 0 | 0 | 151 | 0 | 0 | 0 | 0 | 40 | 0 | 0 | 0 | 6 | 0 | 22 | 42 | 0 | 100 | 0 | 12 | 305 | 180 | 73 | 100 | 36 | 5 | 5 | 5 | 5 | 0 | 0 | 19 | 8 | 0 | 21 | 88 | 187 | 0 | 0 | 0 | 30 | 61 | 11 | 10 | 100 | 0 | 64 | 10 | 10 | 77 | 0 | 6 | 0 | 280 | 0 | 8 | 0 | 0 | 0 | 0 | 7 | 0 | 0 | 0 | 20 | 0 | 0 | 280 | 0 |  | 347 | 0 | 350 | 0 | 0 | 0 | 0 | 0 | 0 | 0 | 32 | 30 | 11 | 0 | 0 | 0 | 0 | 0 | 0 | 0 | 12 | 0 | 0 | 8 | 0 | 22 | 15 | 5 | 0 | 0 | 149 | 0 | 0 | 0 | 0 | 183 | 0 | 97 | 0 | 182 | 0 | 0 | 0 | 0 | 0 |  | 4177 | 1443 | 5620 | 3435 | 347 | 1398 | 125 | 149 | 78 | 0 | 88 | 0 | 0 | 96.41
5:00 | 35 | 63 | 0 | 0 | 260 | 0 | 0 | 350 | 310 | 0 | 0 | 350 | 0 | 0 | 0 | 0 | 120 | 0 | 72 | 0 | 0 | 0 | 0 | 0 | 0 | 0 | 0 | 0 | 0 | 0 | 0 | 25 | 25 | 33 | 33 | 0 | 0 | 80 | 0 | 0 | 0 | 0 | 151 | 0 | 0 | 0 | 0 | 40 | 0 | 0 | 0 | 6 | 0 | 22 | 42 | 0 | 100 | 0 | 10 | 305 | 186 | 73 | 100 | 36 | 5 | 5 | 5 | 5 | 0 | 0 | 19 | 8 | 0 | 21 | 90 | 203 | 0 | 0 | 0 | 30 | 61 | 11 | 10 | 100 | 0 | 67 | 10 | 10 | 78 | 0 | 6 | 0 | 290 | 0 | 8 | 0 | 0 | 0 | 0 | 7 | 0 | 0 | 0 | 20 | 0 | 0 | 278 | 0 |  | 347 | 0 | 320 | 0 | 0 | 0 | 0 | 0 | 0 | 0 | 8 | 30 | 11 | 0 | 0 | 0 | 0 | 0 | 0 | 0 | 12 | 0 | 0 | 8 | 0 | 22 | 15 | 5 | 0 | 0 | 150 | 0 | 0 | 0 | 0 | 183 | 0 | 93 | 0 | 183 | 0 | 0 | 0 | 0 | 0 |  | 4174 | 1387 | 5561 | 3420 | 347 | 1373 | 101 | 150 | 80 | 0 | 90 | 0 | 0 | 96.4
6:00 | 35 | 63 | 0 | 0 | 300 | 0 | 0 | 360 | 311 | 0 | 0 | 350 | 0 | 0 | 0 | 0 | 120 | 0 | 80 | 0 | 0 | 0 | 0 | 0 | 0 | 0 | 0 | 0 | 0 | 0 | 0 | 25 | 25 | 33 | 33 | 0 | 0 | 80 | 0 | 0 | 0 | 0 | 151 | 0 | 0 | 0 | 0 | 40 | 0 | 0 | 0 | 6 | 0 | 22 | 42 | 0 | 100 | 0 | 15 | 331 | 197 | 73 | 100 | 36 | 5 | 5 | 5 | 5 | 0 | 0 | 19 | 8 | 0 | 21 | 86 | 205 | 0 | 0 | 0 | 30 | 61 | 11 | 10 | 100 | 0 | 72 | 10 | 10 | 76 | 0 | 6 | 0 | 290 | 0 | 8 | 0 | 0 | 0 | 0 | 7 | 0 | 0 | 0 | 20 | 0 | 0 | 288 | 0 |  | 525 | 0 | 320 | 0 | 0 | 0 | 0 | 0 | 0 | 0 | 24 | 30 | 12 | 0 | 0 | 0 | 0 | 0 | 0 | 0 | 12 | 0 | 0 | 8 | 0 | 22 | 15 | 5 | 0 | 0 | 149 | 0 | 0 | 0 | 0 | 188 | 0 | 91 | 0 | 188 | 0 | 0 | 8 | 0 | 0 |  | 4286 | 1597 | 5883 | 3545 | 525 | 1373 | 125 | 149 | 80 | 0 | 86 | 0 | 0 | 96.4
7:00 | 35 | 63 | 0 | 0 | 300 | 0 | 0 | 378 | 341 | 0 | 0 | 380 | 0 | 0 | 0 | 0 | 200 | 0 | 80 | 0 | 0 | 0 | 0 | 0 | 0 | 0 | 0 | 0 | 0 | 0 | 0 | 25 | 25 | 33 | 33 | 2 | 0 | 80 | 0 | 0 | 0 | 0 | 151 | 0 | 0 | 0 | 0 | 32 | 0 | 0 | 5 | 6 | 0 | 22 | 41 | 0 | 100 | 0 | 15 | 342 | 204 | 73 | 100 | 36 | 5 | 5 | 5 | 20 | 0 | 0 | 19 | 8 | 0 | 21 | 90 | 203 | 34 | 0 | 0 | 30 | 61 | 11 | 10 | 100 | 0 | 71 | 10 | 10 | 78 | 0 | 6 | 0 | 300 | 0 | 8 | 0 | 0 | 0 | 0 | 7 | 0 | 0 | 0 | 34 | 0 | 0 | 318 | 0 |  | 591 | 0 | 360 | 0 | 0 | 0 | 0 | 0 | 0 | 0 | 32 | 30 | 13 | 0 | 0 | 0 | 0 | 0 | 0 | 0 | 12 | 0 | 0 | 52 | 0 | 22 | 15 | 11 | 0 | 0 | 149 | 0 | 0 | 0 | 0 | 196 | 0 | 95 | 0 | 196 | 0 | 0 | 70 | 0 | 0 |  | 4566 | 1844 | 6410 | 3752 | 591 | 1462 | 286 | 149 | 80 | 0 | 90 | 0 | 0 | 96.39
8:00 | 35 | 63 | 0 | 0 | 340 | 0 | 0 | 360 | 341 | 0 | 0 | 380 | 0 | 0 | 0 | 0 | 200 | 0 | 138 | 0 | 0 | 0 | 0 | 0 | 0 | 0 | 0 | 18 | 0 | 0 | 0 | 25 | 25 | 33 | 33 | 25 | 0 | 79 | 0 | 0 | 0 | 26 | 151 | 0 | 0 | 0 | 0 | 32 | 0 | 0 | 10 | 6 | 16 | 22 | 17 | 0 | 120 | 0 | 15 | 320 | 198 | 73 | 100 | 33 | 5 | 5 | 5 | 5 | 0 | 0 | 19 | 11 | 0 | 21 | 94 | 189 | 72 | 0 | 0.4 | 30 | 61 | 11 | 10 | 130 | 0 | 71 | 10 | 49 | 78 | 0 | 5 | 0 | 290 | 0 | 8 | 0 | 25 | 0 | 0 | 41 | 0 | 0 | 1.6 | 84 | 0 | 0 | 319 | 0 |  | 586 | 0 | 360 | 0 | 16 | 0 | 0 | 0 | 0 | 0 | 32 | 30 | 14 | 0 | 0 | 0 | 0 | 0 | 0 | 0 | 40 | 0 | 0 | 52 | 0 | 22 | 15 | 11 | 0 | 0 | 150 | 0 | 0 | 0 | 0 | 188 | 0 | 96 | 0 | 187 | 0 | 0 | 105 | 0 | 0 |  | 4884 | 1904 | 6788 | 3794 | 586 | 1483 | 600 | 150 | 79 | 0 | 94 | 2 | 0 | 96.38
9:00 | 35 | 63 | 0 | 0 | 340 | 0 | 0 | 360 | 340 | 0 | 0 | 350 | 0 | 0 | 0 | 0 | 218 | 0 | 185 | 0 | 0 | 0 | 0 | 0 | 31 | 0 | 0 | 35 | 18 | 0 | 0 | 25 | 25 | 33 | 33 | 28 | 0 | 78 | 0 | 0 | 0 | 25 | 151 | 0 | 0 | 0 | 0 | 32 | 0 | 0 | 45 | 13 | 23 | 22 | 6 | 0 | 120 | 0 | 15 | 305 | 184 | 73 | 100 | 36 | 30 | 5 | 5 | 5 | 0 | 0 | 19 | 11 | 5 | 21 | 98 | 171 | 87 | 0 | 0.5 | 30 | 61 | 11 | 10 | 130 | 0 | 64 | 10 | 49 | 97 | 0 | 23 | 0 | 270 | 0 | 11 | 0 | 60 | 0 | 0 | 64 | 0 | 1 | 7.4 | 84 | 15 | 0 | 324 | 0 |  | 586 | 0 | 340 | 0 | 32 | 0 | 0 | 0 | 0 | 0 | 32 | 30 | 14 | 0 | 0 | 0 | 0 | 0 | 0 | 25 | 40 | 8 | 0 | 43 | 0 | 22 | 15 | 11 | 0 | 0 | 149 | 0 | 19 | 0 | 0 | 187 | 0 | 86 | 0 | 187 | 0 | 0 | 105 | 0 | 0 |  | 5125.9 | 1931 | 7056.9 | 3819 | 586 | 1454 | 821 | 149 | 78 | 44 | 98 | 7.9 | 0 | 96.38
10:00 | 35 | 64 | 0 | 0 | 280 | 0 | 0 | 345 | 270 | 0 | 0 | 330 | 0 | 0 | 0 | 0 | 180 | 0 | 154 | 0 | 0 | 0 | 0 | 0 | 31 | 0 | 0 | 54 | 18 | 0 | 22 | 0 | 25 | 33 | 33 | 34 | 0 | 75 | 0 | 0 | 0 | 26 | 151 | 0 | 0 | 0 | 0 | 40 | 0 | 0 | 45 | 13 | 50 | 22 | 5 | 0 | 120 | 0 | 10 | 305 | 185 | 73 | 100 | 36 | 20 | 5 | 5 | 5 | 0 | 0 | 19 | 8 | 8 | 21 | 100 | 170 | 87 | 22 | 1.7 | 30 | 61 | 11 | 10 | 130 | 0 | 62 | 10 | 49 | 97 | 0 | 23 | 0 | 260 | 0 | 5 | 0 | 116 | 0 | 0 | 64 | 0 | 14 | 13.4 | 84 | 34 | 0 | 322 | 0 |  | 585 | 0 | 320 | 0 | 32 | 0 | 0 | 0 | 0 | 0 | 40 | 30 | 13 | 0 | 0 | 0 | 0 | 0 | 0 | 25 | 40 | 8 | 0 | 43 | 0 | 22 | 15 | 11 | 0 | 0 | 149 | 0 | 18 | 0 | 0 | 165 | 0 | 86 | 0 | 165 | 0 | 0 | 105 | 4 | 0 |  | 5031.1 | 1876 | 6907.1 | 3616 | 585 | 1342 | 982 | 149 | 75 | 43 | 100 | 15.1 | 0 | 96.38
11:00 | 35 | 64 | 0 | 0 | 280 | 0 | 0 | 350 | 270 | 0 | 0 | 330 | 0 | 0 | 0 | 0 | 218 | 0 | 97 | 0 | 0 | 0 | 0 | 0 | 29 | 0 | 0 | 54 | 18 | 0 | 22 | 25 | 25 | 33 | 17 | 34 | 0 | 75 | 0 | 0 | 0 | 25 | 150 | 0 | 0 | 0 | 0 | 40 | 0 | 0 | 45 | 13 | 50 | 22 | 5 | 0 | 120 | 0 | 15 | 305 | 230 | 73 | 100 | 36 | 5 | 5 | 5 | 5 | 0 | 0 | 16 | 8 | 8 | 21 | 102 | 170 | 87 | 22 | 2 | 28 | 61 | 11 | 10 | 130 | 0 | 67 | 10 | 10 | 78 | 0 | 23 | 0 | 280 | 0 | 8 | 0 | 155 | 0 | 0 | 64 | 0 | 15 | 16.6 | 84 | 34 | 0 | 212 | 0 |  | 580 | 0 | 340 | 0 | 32 | 0 | 0 | 0 | 0 | 0 | 40 | 30 | 9 | 0 | 0 | 0 | 0 | 0 | 0 | 26 | 40 | 8 | 0 | 43 | 0 | 22 | 15 | 11 | 0 | 0 | 149 | 0 | 18 | 0 | 0 | 152 | 0 | 86 | 0 | 152 | 0 | 0 | 105 | 4 | 0 |  | 4957.6 | 1862 | 6819.6 | 3528 | 580 | 1304 | 1019 | 149 | 75 | 44 | 102 | 18.6 | 0 | 96.37
12:00 | 35 | 63 | 0 | 0 | 280 | 0 | 0 | 350 | 355 | 0 | 0 | 380 | 0 | 0 | 0 | 0 | 218 | 0 | 97 | 0 | 0 | 0 | 0 | 0 | 29 | 0 | 0 | 54 | 18 | 0 | 22 | 25 | 25 | 33 | 33 | 34 | 0 | 76 | 0 | 0 | 0 | 26 | 155 | 0 | 0 | 0 | 0 | 40 | 0 | 0 | 45 | 13 | 47 | 22 | 6 | 0 | 150 | 0 | 10 | 305 | 185 | 73 | 100 | 36 | 5 | 5 | 5 | 30 | 0 | 0 | 16 | 8 | 8 | 21 | 102 | 164 | 87 | 22 | 2.1 | 28 | 61 | 11 | 10 | 130 | 0 | 60 | 10 | 10 | 97 | 0 | 23 | 10 | 280 | 0 | 8 | 0 | 155 | 0 | 0 | 32 | 0 | 15 | 3.7 | 71 | 34 | 0 | 212 | 35 |  | 581 | 0 | 380 | 0 | 32 | 0 | 0 | 0 | 0 | 0 | 40 | 30 | 15 | 0 | 0 | 0 | 0 | 0 | 0 | 26 | 40 | 8 | 0 | 43 | 0 | 18 | 15 | 11 | 0 | 0 | 149 | 0 | 18 | 0 | 0 | 169 | 0 | 85 | 0 | 165 | 0 | 0 | 105 | 0 | 0 |  | 5110.8 | 1930 | 7040.8 | 3604 | 581 | 1476 | 1003 | 149 | 76 | 44 | 102 | 5.8 | 0 | 96.37
13:00 | 35 | 63 | 0 | 0 | 280 | 0 | 0 | 355 | 364 | 0 | 0 | 340 | 0 | 0 | 0 | 0 | 150 | 0 | 97 | 0 | 0 | 0 | 0 | 0 | 29 | 0 | 0 | 54 | 18 | 0 | 22 | 25 | 25 | 33 | 33 | 34 | 0 | 77 | 0 | 0 | 0 | 25 | 151 | 0 | 0 | 0 | 0 | 40 | 0 | 0 | 56 | 13 | 47 | 22 | 13 | 0 | 150 | 0 | 10 | 272 | 198 | 73 | 96 | 36 | 5 | 5 | 5 | 30 | 0 | 0 | 19 | 11 | 8 | 21 | 104 | 148 | 87 | 22 | 1.8 | 28 | 61 | 11 | 10 | 130 | 0 | 69 | 10 | 10 | 78 | 19 | 23 | 10 | 280 | 0 | 11 | 0 | 155 | 0 | 0 | 16 | 0 | 17 | 7 | 71 | 34 | 0 | 220 | 55 |  | 580 | 0 | 340 | 0 | 32 | 0 | 0 | 0 | 0 | 0 | 40 | 30 | 13 | 0 | 0 | 0 | 0 | 0 | 0 | 26 | 40 | 8 | 9 | 52 | 0 | 22 | 15 | 11 | 0 | 0 | 148 | 0 | 18 | 0 | 0 | 184 | 0 | 86 | 0 | 184 | 0 | 0 | 105 | 0 | 1 |  | 5027.8 | 1944 | 6971.8 | 3517 | 580 | 1455 | 1029 | 148 | 77 | 53 | 104 | 8.8 | 0 | 96.36
14:00 | 35 | 63 | 0 | 0 | 280 | 0 | 0 | 349 | 320 | 0 | 0 | 350 | 0 | 0 | 0 | 0 | 120 | 0 | 135 | 0 | 0 | 0 | 0 | 0 | 29 | 0 | 0 | 54 | 18 | 0 | 22 | 25 | 25 | 33 | 33 | 38 | 0 | 78 | 0 | 0 | 0 | 25 | 150 | 0 | 0 | 0 | 0 | 40 | 0 | 0 | 56 | 13 | 49 | 22 | 11 | 0 | 150 | 0 | 10 | 272 | 169 | 73 | 100 | 36 | 5 | 5 | 5 | 30 | 0 | 0 | 16 | 11 | 8 | 21 | 104 | 148 | 87 | 22 | 1.7 | 30 | 61 | 11 | 10 | 100 | 0 | 68 | 10 | 10 | 77 | 19 | 23 | 10 | 280 | 0 | 11 | 0 | 45 | 0 | 0 | 16 | 0 | 15 | 5.1 | 71 | 34 | 0 | 231 | 55 |  | 581 | 0 | 260 | 0 | 16 | 0 | 0 | 0 | 0 | 0 | 40 | 30 | 13 | 0 | 0 | 0 | 0 | 0 | 0 | 26 | 40 | 8 | 0 | 52 | 0 | 22 | 15 | 11 | 0 | 0 | 149 | 0 | 18 | 0 | 0 | 205 | 0 | 86 | 0 | 179 | 0 | 0 | 105 | 0 | 6 |  | 4838.8 | 1862 | 6700.8 | 3437 | 581 | 1389 | 912 | 149 | 78 | 44 | 104 | 6.8 | 0 | 96.36
15:00 | 35 | 63 | 0 | 0 | 330 | 0 | 0 | 374 | 362 | 0 | 0 | 350 | 0 | 0 | 0 | 0 | 120 | 0 | 97 | 0 | 0 | 0 | 0 | 0 | 29 | 0 | 0 | 54 | 18 | 0 | 22 | 25 | 25 | 33 | 33 | 39 | 0 | 78 | 0 | 0 | 0 | 16 | 151 | 0 | 0 | 0 | 0 | 40 | 0 | 0 | 60 | 13 | 50 | 22 | 4 | 0 | 150 | 0 | 30 | 312 | 188 | 73 | 100 | 36 | 5 | 5 | 5 | 10 | 0 | 0 | 16 | 3 | 8 | 21 | 104 | 148 | 87 | 22 | 1.4 | 30 | 61 | 11 | 10 | 100 | 0 | 68 | 10 | 10 | 79 | 19 | 23 | 10 | 300 | 0 | 11 | 0 | 45 | 0 | 0 | 16 | 0 | 0 | 7.1 | 71 | 34 | 0 | 211 | 48 |  | 581 | 0 | 300 | 0 | 0 | 0 | 0 | 0 | 0 | 0 | 40 | 30 | 8 | 0 | 0 | 0 | 0 | 0 | 0 | 26 | 40 | 0 | 0 | 52 | 0 | 22 | 15 | 11 | 0 | 0 | 149 | 0 | 18 | 0 | 0 | 195 | 0 | 86 | 0 | 206 | 0 | 0 | 105 | 0 | 8 |  | 4941.5 | 1892 | 6833.5 | 3585 | 581 | 1419 | 865 | 149 | 78 | 44 | 104 | 8.5 | 0 | 96.35
16:00 | 35 | 68 | 0 | 0 | 280 | 0 | 0 | 360 | 362 | 0 | 0 | 350 | 0 | 0 | 0 | 0 | 120 | 0 | 100 | 0 | 0 | 0 | 0 | 0 | 30 | 0 | 0 | 54 | 18 | 0 | 22 | 25 | 25 | 33 | 33 | 41 | 0 | 78 | 0 | 0 | 0 | 16 | 151 | 0 | 0 | 0 | 0 | 24 | 0 | 0 | 68 | 13 | 40 | 22 | 5 | 0 | 150 | 0 | 80 | 320 | 186 | 73 | 100 | 36 | 5 | 5 | 5 | 10 | 0 | 0 | 19 | 11 | 8 | 21 | 100 | 101 | 87 | 22 | 0.7 | 30 | 61 | 11 | 10 | 100 | 0 | 68 | 10 | 10 | 80 | 19 | 23 | 10 | 305 | 0 | 11 | 0 | 27 | 0 | 0 | 16 | 0 | 20 | 4.8 | 80 | 34 | 0 | 308 | 48 |  | 580 | 0 | 340 | 0 | 0 | 0 | 0 | 0 | 0 | 7 | 32 | 30 | 8 | 0 | 0 | 0 | 0 | 0 | 0 | 26 | 18 | 0 | 0 | 25 | 0 | 22 | 15 | 11 | 0 | 0 | 149 | 0 | 18 | 0 | 0 | 190 | 0 | 85 | 0 | 189 | 0 | 0 | 17 | 0 | 15 |  | 4998.5 | 1777 | 6775.5 | 3665 | 580 | 1424 | 723 | 149 | 78 | 51 | 100 | 5.5 | 0 | 96.35
17:00 | 35 | 76 | 0 | 0 | 280 | 0 | 0 | 357 | 310 | 0 | 0 | 350 | 0 | 0 | 0 | 0 | 120 | 0 | 99 | 0 | 0 | 0 | 16 | 0 | 30 | 0 | 0 | 54 | 18 | 0 | 22 | 25 | 25 | 33 | 33 | 41 | 0 | 78 | 0 | 0 | 0 | 16 | 151 | 0 | 0 | 0 | 0 | 24 | 0 | 0 | 68 | 13 | 25 | 22 | 12 | 0 | 150 | 0 | 105 | 312 | 190 | 73 | 100 | 36 | 5 | 5 | 5 | 10 | 0 | 0 | 19 | 11 | 8 | 22 | 102 | 101 | 87 | 22 | 0.1 | 30 | 61 | 11 | 10 | 100 | 0 | 61 | 10 | 10 | 77 | 19 | 23 | 10 | 290 | 0 | 11 | 0 | 25 | 0 | 0 | 16 | 0 | 31 | 1.1 | 50 | 34 | 0 | 310 | 48 |  | 585 | 0 | 340 | 0 | 0 | 0 | 0 | 0 | 0 | 32 | 32 | 30 | 7 | 0 | 0 | 0 | 0 | 0 | 0 | 26 | 18 | 8 | 0 | 24 | 0 | 22 | 15 | 11 | 0 | 0 | 150 | 0 | 19 | 0 | 0 | 187 | 0 | 95 | 0 | 186 | 0 | 0 | 17 | 0 | 9 |  | 4934.2 | 1813 | 6747.2 | 3677 | 585 | 1373 | 688 | 150 | 78 | 93 | 102 | 1.2 | 0 | 96.34
18:00 | 35 | 144 | 0 | 0 | 250 | 0 | 0 | 350 | 275 | 13 | 0 | 450 | 0 | 6 | 12 | 38 | 120 | 0 | 100 | 0 | 5 | 50 | 32 | 0 | 30 | 0 | 0 | 54 | 36 | 47 | 22 | 0 | 25 | 33 | 33 | 42 | 0 | 78 | 0 | 0 | 0 | 25 | 151 | 0 | 0 | 0 | 0 | 27 | 8 | 45 | 68 | 24 | 31 | 22 | 18 | 0 | 150 | 0 | 130 | 345 | 208 | 73 | 100 | 36 | 5 | 5 | 5 | 10 | 0 | 0 | 22 | 11 | 25 | 0 | 122 | 103 | 87 | 22 | 0 | 30 | 61 | 11 | 10 | 100 | 0 | 70 | 10 | 10 | 78 | 20 | 23 | 10 | 265 | 24 | 11 | 0 | 27 | 0 | 0 | 69 | 0 | 31 | 0 | 84 | 50 | 100 | 310 | 48 |  | 681 | 0 | 300 | 0 | 99 | 0 | 0 | 0 | 44 | 80 | 40 | 30 | 12 | 0 | 10 | 0 | 0 | 50 | 0 | 51 | 33 | 50 | 0 | 44 | 25 | 22 | 15 | 11 | 0 | 0 | 149 | 0 | 19 | 8 | 0 | 180 | 0 | 0 | 0 | 179 | 0 | 0 | 99 | 0 | 0 |  | 5610 | 2231 | 7841 | 3749 | 681 | 1329 | 1369 | 149 | 78 | 364 | 122 | 0 | 0 | 96.34
18:30 | 0 | 0 | 0 | 0 | 0 | 0 | 0 | 0 | 0 | 0 | 0 | 0 | 0 | 0 | 0 | 0 | 0 | 0 | 0 | 0 | 0 | 0 | 0 | 0 | 0 | 0 | 0 | 0 | 0 | 0 | 0 | 0 | 0 | 0 | 0 | 0 | 0 | 0 | 0 | 0 | 0 | 0 | 0 | 0 | 0 | 0 | 0 | 0 | 0 | 0 | 0 | 0 | 0 | 0 | 0 | 0 | 0 | 0 | 0 | 0 | 0 | 0 | 0 | 0 | 0 | 0 | 0 | 0 | 0 | 0 | 0 | 0 | 0 | 0 | 0 | 0 | 0 | 0 | 0 | 0 | 0 | 0 | 0 | 0 | 0 | 0 | 0 | 0 | 0 | 0 | 0 | 0 | 0 | 0 | 0 | 0 | 0 | 0 | 0 | 0 | 0 | 0 | 0 | 0 | 0 | 0 | 0 | 0 |  | 0 | 0 | 0 | 0 | 0 | 0 | 0 | 0 | 0 | 0 | 0 | 0 | 0 | 0 | 0 | 0 | 0 | 0 | 0 | 0 | 0 | 0 | 0 | 0 | 0 | 0 | 0 | 0 | 0 | 0 | 0 | 0 | 0 | 0 | 0 | 0 | 0 | 0 | 0 | 0 | 0 | 0 | 0 | 0 | 0 |  | 0 | 0 | 0 | 0 | 0 | 0 | 0 | 0 | 0 | 0 | 0 | 0 | 0 | 0
19:00 | 35 | 299 | 0 | 0 | 250 | 0 | 0 | 362 | 366 | 0 | 0 | 450 | 0 | 7 | 15 | 55 | 170 | 0 | 92 | 0 | 7 | 40 | 32 | 0 | 18 | 0 | 43 | 54 | 37 | 17 | 22 | 25 | 25 | 33 | 33 | 42 | 0 | 78 | 0 | 0 | 0 | 25 | 151 | 0 | 0 | 0 | 0 | 40 | 0 | 51 | 42 | 45 | 50 | 22 | 28 | 0 | 150 | 0 | 150 | 309 | 184 | 73 | 100 | 36 | 5 | 5 | 5 | 40 | 0 | 0 | 22 | 11 | 25 | 22 | 124 | 157 | 87 | 22 | 0 | 30 | 61 | 53 | 41 | 130 | 0 | 45 | 50 | 49 | 80 | 20 | 23 | 10 | 265 | 25 | 11 | 0 | 30 | 0 | 0 | 192 | 0 | 44 | 0 | 84 | 110 | 51 | 320 | 24 |  | 677 | 0 | 300 | 0 | 115 | 0 | 0 | 0 | 44 | 92 | 40 | 30 | 12 | 57 | 0 | 0 | 0 | 50 | 0 | 102 | 40 | 8 | 7 | 52 | 29 | 22 | 15 | 11 | 0 | 0 | 150 | 0 | 16 | 20 | 0 | 186 | 0 | 27 | 20 | 185 | 0 | 0 | 105 | 0 | 0 |  | 6336 | 2412 | 8748 | 4031 | 677 | 1669 | 1596 | 150 | 78 | 423 | 124 | 0 | 0 | 96.33
19:30 | 35 | 299 | 0 | 0 | 250 | 0 | 20 | 350 | 366 | 0 | 0 | 450 | 0 | 0 | 0 | 0 | 170 | 0 | 100 | 0 | 0 | 0 | 32 | 0 | 0 | 0 | 18 | 54 | 37 | 17 | 22 | 25 | 25 | 33 | 33 | 46 | 0 | 78 | 0 | 0 | 0 | 25 | 151 | 0 | 0 | 0 | 0 | 40 | 0 | 4 | 30 | 7 | 50 | 22 | 36 | 0 | 150 | 0 | 178 | 327 | 195 | 73 | 100 | 36 | 5 | 5 | 5 | 40 | 0 | 0 | 22 | 8 | 25 | 22 | 124 | 157 | 87 | 22 | 0 | 30 | 61 | 53 | 50 | 163 | 0 | 69 | 50 | 49 | 78 | 20 | 23 | 10 | 310 | 25 | 11 | 0 | 13 | 0 | 0 | 192 | 0 | 70 | 0 | 84 | 140 | 25 | 316 | 24 |  | 678 | 0 | 300 | 0 | 115 | 0 | 0 | 0 | 44 | 85 | 40 | 30 | 13 | 85 | 0 | 0 | 0 | 50 | 0 | 102 | 40 | 0 | 0 | 52 | 29 | 22 | 15 | 11 | 0 | 0 | 150 | 0 | 16 | 20 | 0 | 182 | 0 | 90 | 10 | 181 | 0 | 0 | 105 | 0 | 0 |  | 6272 | 2465 | 8737 | 4091 | 678 | 1848 | 1406 | 150 | 78 | 362 | 124 | 0 | 0 | 96.33
20:00 | 35 | 299 | 0 | 0 | 250 | 0 | 20 | 350 | 365 | 0 | 0 | 450 | 0 | 0 | 0 | 0 | 170 | 0 | 100 | 0 | 0 | 0 | 32 | 0 | 0 | 0 | 0 | 54 | 18 | 0 | 22 | 25 | 25 | 33 | 33 | 46 | 0 | 78 | 0 | 0 | 0 | 25 | 151 | 0 | 0 | 0 | 0 | 40 | 0 | 0 | 0 | 6 | 45 | 22 | 36 | 0 | 150 | 0 | 270 | 327 | 195 | 73 | 100 | 36 | 5 | 5 | 5 | 40 | 0 | 0 | 22 | 8 | 25 | 22 | 122 | 129 | 87 | 22 | 0 | 30 | 61 | 53 | 50 | 163 | 0 | 70 | 50 | 49 | 78 | 20 | 23 | 10 | 260 | 25 | 11 | 0 | 0 | 0 | 0 | 194 | 0 | 96 | 0 | 84 | 135 | 0 | 317 | 12 |  | 678 | 0 | 300 | 0 | 73 | 0 | 0 | 0 | 44 | 83 | 40 | 30 | 13 | 97 | 0 | 0 | 0 | 50 | 0 | 68 | 40 | 0 | 0 | 52 | 29 | 22 | 15 | 11 | 0 | 0 | 149 | 0 | 17 | 19 | 0 | 184 | 0 | 95 | 0 | 183 | 0 | 0 | 105 | 0 | 0 |  | 6164 | 2397 | 8561 | 4160 | 678 | 1802 | 1249 | 149 | 78 | 323 | 122 | 0 | 0 | 96.33
21:00 | 35 | 302 | 0 | 0 | 250 | 0 | 0 | 360 | 365 | 0 | 0 | 450 | 0 | 0 | 0 | 0 | 170 | 0 | 100 | 0 | 0 | 0 | 32 | 0 | 0 | 0 | 0 | 35 | 0 | 0 | 22 | 25 | 25 | 33 | 33 | 46 | 0 | 78 | 0 | 0 | 0 | 25 | 151 | 0 | 0 | 0 | 0 | 40 | 0 | 0 | 0 | 6 | 25 | 22 | 35 | 0 | 80 | 0 | 300 | 316 | 189 | 8 | 100 | 8 | 5 | 5 | 45 | 40 | 0 | 0 | 22 | 11 | 25 | 22 | 120 | 127 | 87 | 22 | 0 | 30 | 61 | 53 | 50 | 163 | 0 | 69 | 50 | 49 | 78 | 20 | 23 | 10 | 310 | 25 | 11 | 0 | 0 | 0 | 0 | 160 | 0 | 90 | 0 | 84 | 100 | 0 | 318 | 0 |  | 678 | 0 | 438 | 0 | 34 | 0 | 0 | 0 | 44 | 76 | 40 | 30 | 14 | 98 | 0 | 0 | 0 | 37 | 0 | 51 | 40 | 0 | 0 | 52 | 29 | 22 | 15 | 11 | 0 | 0 | 149 | 0 | 17 | 18 | 0 | 191 | 0 | 97 | 0 | 190 | 0 | 0 | 105 | 0 | 0 |  | 5951 | 2476 | 8427 | 4240 | 678 | 1809 | 1067 | 149 | 78 | 286 | 120 | 0 | 0 | 96.33
22:00 | 35 | 298 | 0 | 0 | 250 | 0 | 0 | 348 | 365 | 0 | 0 | 450 | 0 | 0 | 0 | 0 | 120 | 0 | 39 | 0 | 0 | 0 | 0 | 0 | 0 | 0 | 0 | 35 | 0 | 0 | 22 | 25 | 25 | 33 | 33 | 47 | 0 | 78 | 0 | 0 | 0 | 0 | 150 | 0 | 0 | 0 | 0 | 40 | 0 | 0 | 0 | 6 | 0 | 22 | 40 | 0 | 80 | 0 | 360 | 309 | 184 | 8 | 95 | 8 | 5 | 5 | 45 | 85 | 0 | 0 | 22 | 11 | 25 | 22 | 114 | 125 | 60 | 22 | 0 | 28 | 61 | 5 | 5 | 163 | 0 | 40 | 84 | 49 | 78 | 0 | 23 | 0 | 265 | 25 | 11 | 0 | 0 | 0 | 0 | 32 | 0 | 86 | 0 | 50 | 60 | 0 | 321 | 0 |  | 679 | 0 | 447 | 0 | 0 | 0 | 0 | 0 | 38 | 0 | 40 | 108 | 14 | 98 | 0 | 0 | 0 | 0 | 0 | 49 | 40 | 0 | 0 | 52 | 0 | 22 | 15 | 11 | 0 | 0 | 149 | 0 | 19 | 23 | 0 | 182 | 0 | 97 | 0 | 181 | 0 | 0 | 105 | 0 | 0 |  | 5432 | 2369 | 7801 | 4179 | 679 | 1745 | 751 | 149 | 78 | 106 | 114 | 0 | 0 | 96.32
23:00 | 35 | 239 | 0 | 0 | 250 | 0 | 0 | 346 | 335 | 0 | 0 | 420 | 0 | 0 | 0 | 0 | 120 | 0 | 32 | 0 | 0 | 0 | 0 | 0 | 0 | 0 | 0 | 17 | 0 | 0 | 22 | 25 | 25 | 33 | 33 | 49 | 0 | 78 | 0 | 0 | 0 | 0 | 153 | 0 | 0 | 0 | 0 | 40 | 0 | 0 | 0 | 0 | 0 | 22 | 42 | 0 | 80 | 0 | 360 | 312 | 183 | 8 | 100 | 8 | 5 | 5 | 45 | 85 | 0 | 0 | 22 | 11 | 25 | 21 | 102 | 122 | 50 | 22 | 0 | 30 | 61 | 5 | 5 | 130 | 0 | 55 | 84 | 49 | 80 | 0 | 23 | 0 | 265 | 25 | 11 | 0 | 0 | 0 | 0 | 7 | 0 | 33 | 0 | 50 | 18 | 0 | 270 | 0 |  | 678 | 0 | 400 | 0 | 0 | 0 | 0 | 0 | 0 | 0 | 40 | 98 | 13 | 48 | 0 | 0 | 0 | 0 | 0 | 0 | 35 | 0 | 0 | 52 | 0 | 22 | 15 | 8 | 0 | 0 | 149 | 0 | 19 | 44 | 0 | 178 | 0 | 62 | 0 | 177 | 0 | 0 | 53 | 0 | 0 |  | 5083 | 2091 | 7174 | 4038 | 678 | 1618 | 492 | 149 | 78 | 19 | 102 | 0 | 0 | 96.31
24:00 | 35 | 239 | 0 | 0 | 250 | 0 | 0 | 355 | 335 | 0 | 0 | 420 | 0 | 0 | 0 | 0 | 120 | 0 | 0 | 0 | 0 | 0 | 0 | 0 | 0 | 0 | 0 | 0 | 0 | 0 | 22 | 25 | 26 | 33 | 33 | 25 | 0 | 78 | 0 | 0 | 0 | 0 | 151 | 0 | 0 | 0 | 0 | 24 | 0 | 0 | 0 | 0 | 0 | 22 | 37 | 0 | 80 | 0 | 360 | 323 | 194 | 8 | 100 | 8 | 5 | 5 | 45 | 85 | 0 | 0 | 22 | 11 | 25 | 21 | 94 | 122 | 50 | 22 | 0 | 30 | 61 | 5 | 5 | 130 | 0 | 54 | 84 | 49 | 100 | 0 | 23 | 0 | 270 | 25 | 11 | 0 | 0 | 0 | 0 | 7 | 0 | 0 | 0 | 20 | 17 | 0 | 309 | 0 |  | 335 | 0 | 400 | 0 | 0 | 0 | 0 | 0 | 0 | 0 | 40 | 106 | 13 | 16 | 0 | 0 | 0 | 0 | 0 | 0 | 12 | 0 | 0 | 25 | 0 | 22 | 15 | 8 | 0 | 0 | 149 | 0 | 0 | 95 | 0 | 0 | 0 | 51 | 0 | 184 | 0 | 0 | 17 | 0 | 0 |  | 5010 | 1488 | 6498 | 3982 | 335 | 1607 | 253 | 149 | 78 | 0 | 94 | 0 | 0 | 96.31
KWH | 720000 | 3222600 | 0 | 0 | 6576081 | 0 | 37632 | 8663810 | 7954000 | 16200 | 0 | 9228275 | 0 | 15360 | 64128 | 106535 | 3765729 | 0 | 2481000 | 0 | 9600 | 111312 | 142080 | 0 | 312000 | 0 | 77232 | 775800 | 254074 | 77320 | 335880 | 550000 | 600120 | 811000 | 791300 | 661904 | 0 | 1764669 | 0 | 0 | 0 | 357300 | 3577236 | 0 | 0 | 0 | 0 | 915360 | 19232 | 74692 | 621480 | 264000 | 584640 | 530448 | 622080 | 0 | 2829970 | 0 | 3020000 | 7587500 | 4534000 | 1555636 | 2365040 | 741816 | 322080 | 120000 | 413536 | 637593 | 5016 | 0 | 455616 | 225360 | 283700 | 518260 | 2402880 | 3676680 | 1439040 | 403380 | 11250 | 689000 | 1466160 | 438000 | 376000 | 3357163 | 0 | 1379880 | 667200 | 730440 | 1978480 | 176000 | 465600 | 104040 | 7203000 | 173976 | 233760 | 0 | 1003000 | 0 | 0 | 1207200 | 0 | 516960 | 74115 | 1555200 | 876960 | 137160 | 6745000 | 495600 |  | 12357818 | 0 | 8705376 | 0 | 560640 | 0 | 0 | 0 | 184320 | 343936 | 799875 | 888000 | 280407 | 442940 | 9973 | 0 | 0 | 171252 | 0 | 580652 | 723870 | 137844 | 16039 | 989280 | 132990 | 510000 | 352224 | 223404 | 0 | 0 | 3656000 | 0 | 269000 | 290100 | 0 | 4513145 | 0 | 2019978 | 21120 | 4609264 | 0 | 0 | 1714080 | 20909 | 37440 |  | 123290356 | 45561876 | 168852232 | 91338071 | 12357818 | 37394884 | 17903363 | 3656000 | 1764669 | 1949182 | 2402880 | 85365 | 0
Fuel Cost | 619200 | 2771436 | 0 | 0 | 4208691.84 | 0 | 35374.08 | 5284924.1 | 4851940 | 155682 | 0 | 6182944.25 | 0 | 96460.8 | 428375.04 | 650928.85 | 2447723.85 | 0 | 2753910 | 0 | 60000 | 733546.08 | 1373913.6 | 0 | 1868880 | 0 | 515137.44 | 5531454 | 1587962.5 | 484796.4 | 251910 | 412500 | 0 | 0 | 0 | 6261611.84 | 0 | 0 | 0 | 0 | 0 | 3383631 | 2360975.76 | 0 | 0 | 0 | 0 | 8046014.4 | 207128.64 | 726753.16 | 3846961.2 | 1705440 | 3823545.6 | 450880.8 | 0 | 0 | 2575272.7 | 0 | 1872400 | 5235375 | 3173800 | 1073388.84 | 2270438.4 | 497016.72 | 276988.8 | 110400 | 339099.52 | 605713.35 | 54373.44 | 0 | 350824.32 | 169020 | 218449 | 388695 | 16435699.2 | 2757510 | 13224777.6 | 310602.6 | 0 | 716560 | 1524806.4 | 420480 | 338400 | 2618587.14 | 0 | 1573063.2 | 713904 | 803484 | 2255467.2 | 225280 | 433008 | 96757.2 | 4609920 | 130482 | 177657.6 | 0 | 7281780 | 0 | 0 | 8631480 | 0 | 0 | 0 | 0 | 8190806.4 | 1281074.4 | 5868150 | 0 |  | 63024871.8 | 0 | 5832601.92 | 0 | 4647705.6 | 0 | 0 | 0 | 2075443.2 | 4051566.08 | 6303015 | 612720 | 277602.93 | 3277756 | 335890.64 | 0 | 0 | 1960835.4 | 0 | 5202641.92 | 6261475.5 | 1226811.6 | 170815.35 | 9813657.6 | 1565292.3 | 561000 | 331090.56 | 169116.828 | 0 | 0 | 14112160 | 0 | 7201130 | 197268 | 0 | 3159201.5 | 0 | 0 | 366009.6 | 0 | 0 | 0 | 0 | 18190.83 | 0 |  | 173951625.26 | 142755870.158 | 316707495.418 | 63823930.738 | 63024871.8 | 24680082.67 | 109704967.28 | 14112160 | 0 | 24925783.73 | 16435699.2 | 0 | 0
Yesterday Day Peak | 35 | 63 | 0 | 0 | 340 | 0 | 0 | 360 | 340 | 0 | 0 | 350 | 0 | 0 | 0 | 0 | 218 | 0 | 185 | 0 | 0 | 0 | 0 | 0 | 31 | 0 | 0 | 35 | 18 | 0 | 0 | 25 | 25 | 33 | 33 | 28 | 0 | 78 | 0 | 0 | 0 | 25 | 151 | 0 | 0 | 0 | 0 | 32 | 0 | 0 | 45 | 13 | 23 | 22 | 6 | 0 | 120 | 0 | 15 | 305 | 184 | 73 | 100 | 36 | 30 | 5 | 5 | 5 | 0 | 0 | 19 | 11 | 5 | 21 | 98 | 171 | 87 | 0 | 0.5 | 30 | 61 | 11 | 10 | 130 | 0 | 64 | 10 | 49 | 97 | 0 | 23 | 0 | 270 | 0 | 11 | 0 | 60 | 0 | 0 | 64 | 0 | 1 | 7.4 | 84 | 15 | 0 | 324 | 0 |  | 586 | 0 | 340 | 0 | 32 | 0 | 0 | 0 | 0 | 0 | 32 | 30 | 14 | 0 | 0 | 0 | 0 | 0 | 0 | 25 | 40 | 8 | 0 | 43 | 0 | 22 | 15 | 11 | 0 | 0 | 149 | 0 | 19 | 0 | 0 | 187 | 0 | 86 | 0 | 187 | 0 | 0 | 105 | 0 | 0 |  | 7056.9 | DayPeak
Yesterday Evening Peak | 35 | 299 | 0 | 0 | 250 | 0 | 0 | 362 | 366 | 0 | 0 | 450 | 0 | 7 | 15 | 55 | 170 | 0 | 92 | 0 | 7 | 40 | 32 | 0 | 18 | 0 | 43 | 54 | 37 | 17 | 22 | 25 | 25 | 33 | 33 | 42 | 0 | 78 | 0 | 0 | 0 | 25 | 151 | 0 | 0 | 0 | 0 | 40 | 0 | 51 | 42 | 45 | 50 | 22 | 28 | 0 | 150 | 0 | 150 | 309 | 184 | 73 | 100 | 36 | 5 | 5 | 5 | 40 | 0 | 0 | 22 | 11 | 25 | 22 | 124 | 157 | 87 | 22 | 0 | 30 | 61 | 53 | 41 | 130 | 0 | 45 | 50 | 49 | 80 | 20 | 23 | 10 | 265 | 25 | 11 | 0 | 30 | 0 | 0 | 192 | 0 | 44 | 0 | 84 | 110 | 51 | 320 | 24 |  | 677 | 0 | 300 | 0 | 115 | 0 | 0 | 0 | 44 | 92 | 40 | 30 | 12 | 57 | 0 | 0 | 0 | 50 | 0 | 102 | 40 | 8 | 7 | 52 | 29 | 22 | 15 | 11 | 0 | 0 | 150 | 0 | 16 | 20 | 0 | 186 | 0 | 27 | 20 | 185 | 0 | 0 | 105 | 0 | 0 |  | 8748 | EvPeak
Forecast for Evening | 35 | 299 | 0 | 0 | 380 | 0 | 0 | 412 | 360 | 110 | 0 | 450 | 0 | 100 | 100 | 55 | 200 | 0 | 0 | 100 | 100 | 102 | 149 | 100 | 30 | 0 | 47 | 54 | 55 | 55 | 22 | 25 | 25 | 33 | 33 | 42 | 0 | 80 | 30 | 0 | 0 | 25 | 151 | 0 | 0 | 0 | 0 | 40 | 70 | 68 | 60 | 93 | 50 | 22 | 28 | 0 | 150 | 0 | 360 | 360 | 221 | 73 | 100 | 40 | 55 | 5 | 5 | 85 | 50 | 52 | 22 | 11 | 33 | 22 | 127 | 157 | 87 | 22 | 0 | 30 | 61 | 51 | 44 | 163 | 0 | 66 | 86 | 50 | 140 | 20 | 23 | 10 | 341 | 25 | 11 | 200 | 300 | 300 | 100 | 200 | 100 | 149 | 0 | 90 | 200 | 150 | 320 |  |  | 689 | 46 | 410 | 0 | 115 | 0 | 0 | 0 | 44 | 92 | 40 | 105 | 15 | 110 | 30 | 0 | 0 | 50 | 40 | 100 | 40 | 50 | 40 | 52 | 29 | 22 | 15 | 11 | 0 | 0 | 150 | 17 | 18 | 214 | 0 | 0 | 0 | 95 | 100 | 187 | 0 | 0 | 105 | 0
Forecast for Day | 35 | 238 | 0 | 0 | 380 | 0 | 0 | 412 | 360 | 110 | 0 | 450 | 0 | 100 | 100 | 55 | 200 | 0 | 0 | 100 | 100 | 102 | 149 | 100 | 30 | 0 | 47 | 54 | 55 | 55 | 22 | 25 | 25 | 33 | 33 | 42 | 0 | 80 | 30 | 0 | 0 | 25 | 151 | 0 | 0 | 0 | 0 | 40 | 70 | 68 | 60 | 93 | 50 | 22 | 10 | 0 | 120 | 0 | 360 | 360 | 221 | 0 | 100 | 40 | 55 | 0 | 0 | 85 | 0 | 52 | 22 | 11 | 33 | 22 | 108 | 123 | 87 | 22 | 2 | 30 | 61 | 51 | 44 | 163 | 0 | 66 | 86 | 50 | 100 | 0 | 23 | 10 | 341 | 25 | 11 | 100 | 300 | 300 | 0 | 100 | 0 | 149 | 20 | 90 | 200 | 0 | 320 |  |  | 591 | 0 | 410 | 0 | 115 | 0 | 0 | 0 | 0 | 20 | 40 | 105 | 15 | 110 | 0 | 0 | 0 | 0 | 0 | 100 | 40 | 50 | 40 | 52 | 29 | 22 | 15 | 11 | 0 | 0 | 150 |  |  | 214 | 0 | 0 | 0 | 95 | 100 | 187 | 0 | 0 | 105
Generation at 08:00(Today) | 35 | 238 | 0 | 0 | 280 | 0 | 0 | 376 | 372 | 0 | 0 | 400 | 0 | 0 | 0 | 0 | 120 | 0 | 0 | 0 | 0 | 0 | 0 | 0 | 20 | 0 | 0 | 17 | 18 | 0 | 0 | 0 | 26 | 25 | 16 | 25 | 0 | 77 | 0 | 0 | 0 | 25 | 151 | 0 | 0 | 0 | 0 | 35 | 0 | 0 | 0 | 6 | 2 | 22 | 10 | 0 | 80 | 0 | 360 | 305 | 186 | 0 | 100 | 33 | 5 | 0 | 0 | 50 | 0 | 0 | 16 | 11 | 25 | 21 | 90 | 123 | 60 | 14 | 0.2 | 28 | 61 | 18 | 12 | 130 | 0 | 74 | 30 | 48 | 80 | 0 | 23 | 0 | 300 | 24 | 8 | 0 | 15 | 0 | 0 | 7 | 0 | 0 | 6.4 | 0 | 5 | 0 | 318 | 0 | 0 | 585 | 0 | 450 | 0 | 16 | 0 | 0 | 0 | 0 | 0 | 40 | 105 | 13 | 0 | 0 | 0 | 0 | 0 | 0 | 0 | 40 | 0 | 0 | 52 | 0 | 22 | 15 | 10 | 0 | 0 | 149 | 0 | 0 | 187 | 0 | 0 | 0 | 52 | 0 | 187 | 0 | 0 | 105 | 0 | 0 | 0
199
| Minimum Generation |  | 5561 | 5:00
| Highest Generation |  | 8748 | 19:00
| Day Peak Generation |  | 7056.9 | 9:00
| Evening Peak Generation |  | 8748 | 19:00
| HVDC Max Flow |  | 681 | 18:00
| HVDC EvPeak Flow |  | 677 | 19:00
| Load factor L.F |  | 80.42%

## P1
POWER GRID COMPANY OF BANGLADESH LTD.
|  |  | NATIONAL LOAD DESPATCH CENTER |  |  |  |  | QF-LDC-08
|  |  | DAILY REPORT |  |  |  |  | Page -1
[6 empty] | Reporting Date : | 2019-01-30
Till now the maximum generation is : - |  |  | 11623 MW | 19:30 | Hrs on | 2018-09-19
The Summary of Yesterday's |  | 2019-01-29 | Generation & Demand |  | Today's Actual Min Gen. & Probable Gen. & Demand
Day Peak Generation : |  | 7056.9 | MW Hour : | 9:00 | Min. Gen. at | 5:00 | 5435 | MW
Evening Peak Generation : |  | 8748 | MW Hour : | 19:00 | Available Max Generation : |  | 12488 | MW
E.P. Demand (at gen end) : |  | 8748 | MW Hour : | 19:00 | Max Demand (Evening) : |  | 8900 | MW
Maximum Generation : |  | 8748 | MW Hour : | 19:00 | Reserve(Generation end) |  | 3588 | MW
Total Gen. (MKWH) : |  | 168.8522 | System Load Factor : | 80.42% | Load Shed : |  | 0 | MW
EXPORT / IMPORT THROUGH EAST-WEST INTERCONNECTOR
Export from East grid to West grid :- Maximum |  |  | -830 | MW at | 1:00 | Energy |  | MKWHR.
Import from West grid to East grid :- Maximum |  |  | - | MW at | - | Energy | - | MKWHR.
| Water Level of Kaptai Lake at 6:00 A M on |  | 2019-01-30
Actual : | 96.28 | Ft.(MSL) , | Rule curve : | 97.4 | Ft.( MSL )
Gas Consumed : | Total = | 1077.05 | MMCFD. | Oil Consumed (PDB) :
[6 empty] | HSD : |  | Liter
[6 empty] | FO : |  | Liter
Cost of the Consumed Fuel (PDB+Pvt) : |  | Gas : | 88504013.408
|  | Coal : | 14112160 | Oil : | 134630751.01 | Total : | 237246924.418
Load Shedding & Other Information
Area | Yesterday |  |  |  | Today
|  |  | Estimated Demand (S/S end) |  | Estimated Shedding (S/S end) |  | Rates of Shedding
| MW |  | MW |  |  | MW | (On Estimated Demand)
Dhaka | 0 | 0:00 | 3183.5949 |  |  | 0 | 0%
Chittagong Area | 0 | 0:00 | 1077.0569 |  |  | 0 | 0%
Khulna Area | 0 | 0:00 | 964.0198 |  |  | 0 | 0%
Rajshahi Area | 0 | 0:00 | 870.7227 |  |  | 0 | 0%
Comilla Area | 0 | 0:00 | 787.0528 |  |  | 0 | 0%
Mymensingh Area | 0 | 0:00 | 635.1098 |  |  | 0 | 0%
Sylhet Area | 0 | 0:00 | 362.2532 |  |  | 0 | 0%
Barisal Area | 0 | 0:00 | 163.7124 |  |  | 0 | 0%
Rangpur Area | 0 | 0:00 | 489.7941 |  |  | 0 | 0%
Total | 0 |  | 8533.3165 |  |  | 0
Information of the Generating Units under shut down.
| Planned Shut- Down |  |  | Forced Shut- Down
|  |  |  | 1) Barapukuria ST: Unit-1,2 |  | 9) Sirajganj Unit-2,4
| Nil |  |  | 2) Khulna ST 110 MW |  | 10) Ashuganj #3 & 5
|  |  |  | 3) Ghorasal Unit-1,4,5 |  | 11) Raozan # 1,2
|  |  |  | 4) Tongi GT |  | 14) Bhola CCPP ST
|  |  |  | 5) Haripur GT-1,2 |  | 13) Shajibazar 330 MW
6) Siddhirganj ST 210 MW
7) Bhagabari 71 MW,100 MW
8) Sikalbaha 150MW Peaking
Additional Information of Machines, lines, Interruption / Forced Load shed etc.
|  | Description |  | Comments on Power Interruption
a) Hathazari 230/132 kV T3 transformer was under shut down from 09:00 to 15:18 for A/M.
b) Aminbazar-Kaliakoir 230 kV Ckt-1 was under shut down from 09:32 to 17:08 for A/M.
c) Uttara 3rd Phase-Mirpur 132 kV Ckt was under shut down from 08:58 to 17:31 for A/M.
d) Ramganj-Chowmuhoni 132 kV Ckt-1 was under shut down from 09:15 to 17:09 for A/M.
e) Sonargaon-Daudkandi 132 kV Ckt-1 was under shut down from 08:36 to 16:16 for A/M.
f) Sonargaon-Daudkandi 132 kV Ckt-2 was under shut down from 08:47 to 14:19 for A/M.
g) Rampura 230 kV Bus was under shut down from 09:11 to 11:31 for A/M.
h) Fenchuganj 132 kV Bus-2 was under shut down from 09:58 to 16:33 for A/M.
i) B.Baria-Shahjibazar 132 kV Ckt-2 was under shut down from 09:28 to 15:54 for A/M.
j) Khulshi-Madunaghat 132 kV Ckt-2 was under shut down from 08:43 to 14:46 for C/M.
k) Mymensingh 132/33 kV T3 transformer was under shut down from 09:25 to 11:32 for C/M.
l) Mymensingh 132/33 kV T1 transformer was under shut down from 11:47 to 13:32 for C/M.
m) Mymensingh-Netrokona 132 kV Ckt-1 was under shut down from 11:41 to 13:10 for C/M.
n) Tongi-Kaliakoir 230 kV Ckt-2 was under shut down from 09:51 to 17:05 for A/M.
o) Bheramara-Bottail 132 kV Ckt-2 was under shut down from 08:19 to 14:56 for A/M.
p) Barisal-Patuakhali 132 kV Ckt was under shut down from 07:04 to 17:23 for C/M.
q) Ishurdi 132/33 kV T1 transformer was shut down at 08:40 for D/W and is still under shut down.
r) Barisal-Summit Barisal 132 kV Ckt was under shut down from 08:15 to 17:00 for A/M.
s) Siddhirganj GT-1 was under shut down from 10:11 to 13:21 due to filter maintenance work.
t) Mymensingh-Netrokona 132 kV Ckt-2 was under shut down from 13:12 to 14:27 for C/M.
u) Dhamrai 132/33 kV T1 transformer was under shut down from 11:14 to 13:37 for maintenance work.
v) Ashuganj-Kishoreganj 132 kV Ckt-1 was under shut down from 17:16 to 20:34 for C/M.
w) Mymensingh-Kishoreganj 132 kV Ckt-2 was under shut down from 07:38 to 11:59 for C/M.
x) Rangpur 132/33 kV T1 tripped at 18:31 due to 33 kV feeder fault and was switched on at 18:36. |  |  |  | About 41 MW Power interruption occurred under Rangpur S/S
area from 18:31 to 18:36.
y) Madaripur 132/33 kV T3 transformer was under shut down from 20:43 to 21:41 for red hot maintenance. |  |  |  | About 09 MW Power interruption occurred under Madaripur S/S
area from 20:43 to 21:41.
z) Barisal-Patuakhali 132 kV Ckt was shut down at 07:10 (30/01/2019) for C/M. |  |  |  | About 20 MW Power interruption occurred under Patuakhali S/S
area from 07:10 (30/01/2019) to till now.
aa) Lalbag-Kallyanpur 132 kV Ckt-2 tripped at 07:08 (30/01/2019) from Lalbag end showing dist.relay and was
switched on at 07:20 (30/01/2019)
Sub Divisional Engineer |  |  | Executive Engineer |  | Superintendent Engineer
Network Operation Division |  |  | Network Operation Division |  |  | Load Dispatch Circle
Page 1 of 7

## P2
EVENING PEAK GENERATION AND DAY LONG ENERGY DATA OF POWER STATIONS
| Date : | 2019-01-29 | [5 empty] | Page -2
Sl. |  |  |  |  | Present | Peak | Energy
No. | Name of the Power Stations |  | Producer | Installed Capacity | Capacity | Hour | Generated | Remarks
Generation
|  |  |  | Unit No. X Capacity | MW | MW | MW
1 | Ghorasal ST: Unit-1,2 |  | PDB | 2*55 | 85 | 35 | 720000 | #1 Under maint.
| Ghorasal GT: Unit-3 |  | PDB | 1*210 | 170 | 299 | 3222600 | On test
| Ghorasal GT: Unit-4 |  | PDB | 1*210 | 180 | 0 | 0 | On test
| Ghorasal ST: Unit-5 |  | PDB | 1*210 | 190 | 0 | 0 | Under maint.
2 | Ghorasal ST: Unit-7 |  | PDB | 1*243+1*122 | 365 | 250 | 6576081
3 | Ghorashal 78MW (MAX) |  | QRPP | 2*40 | 78 | 0 | 37632 | Gas shortage
4 | Ghorashal (Regent) |  | IPP | 34*3.35 | 108 | 0 | 0 | Gas shortage
5 | Haripur GT: Unit-1, 2 |  | SBU, PDB | 2*32 | 40 | 0 | 0 | Gas shortage
6 | Haripur 412 MW CCPP |  | EGCB | 1*273+1*139 | 412 | 362 | 8663810 | FGMO
7 | Haripur NEPC 110MW |  | IPP | 8*15 | 110 | 0 | 16200 | Reserve
8 | Haripur Power CCPP 360MW |  | IPP | 1*235+1*125 | 360 | 366 | 7954000
9 | Meghnaghat CCPP 450MW |  | IPP | 2*150+1*150 | 450 | 450 | 9228275
10 | Meghnaghat (IEL) |  | QRPP | 12*8.9 | 100 | 7 | 15360 | Low demand
11 | Meghnaghat CCPP(Summit) |  | IPP | 2*110+1*110 | 305 | 0 | 0 | Reserve
12 | Madanganj 102MW |  | QRPP | 6*17 | 100 | 15 | 64128 | Low demand
13 | Madanganj-55 MW |  | (IPP) | 3*17.08+1*11.3 | 55 | 55 | 106535
14 | Keraniganj (Powerpac) 100MW |  | QRPP | 8*13.45 | 100 | 0 | 0 | Reserve
15 | Narshingdi (Doreen) |  | SIPP, REB | 8*2.90 | 22 | 22 | 335880
16 | Siddhirgonj ST 210MW |  | PDB | 1*210 | 115 | 0 | 0 | Gas shortage
17 | Siddhirgonj GT Unit-1& 2 |  | EGCB | 2*105 | 210 | 92 | 2481000 | Gas shortage
18 | Siddhirganj (Desh) |  | QRPP | 96*1.2 | 100 | 0 | 0 | Reserve
19 | Siddhirganj (Dutch Bangla) |  | QRPP | 12*8.9 | 100 | 7 | 9600 | Low demand
20 | Siddhirganj CCPP-335 MW |  | EGCB | 1*217 | 217 | 170 | 3765729 | Frequency control
21 | Pagla (DPA ) |  | QRPP | 100*0.5 | 0 | 0 | 0 | Contract Expired
22 | Gagnagar (Orion) |  | IPP | 12*8.924 | 102 | 40 | 111312 | Low demand
23 | Katpotti 51 MW |  | IPP | 7*7.9 | 51 | 43 | 77232 | Engine problem
24 | Banco Energy 54MW |  | IPP | 3*18 | 54 | 54 | 775800
25 | Kodda 149MW |  | BPDB-RPCL | 9*17.06 | 149 | 32 | 142080 | Low demand
26 | Northern 55 MW |  | IPP | 3*19.3 | 55 | 37 | 254074 | Engine problem
27 | Southern 55MW |  | IPP | 3*19.3 | 55 | 17 | 77320 | Low demand
28 | Bosila 108MW |  | IPP | 12*8.775+1*3.5 | 108 | 18 | 312000 | Engine problem
29 | Summit Power,(Madhabdi+Ashulia) |  | SIPP,REB | 3*3.67+4*8.73 | 80 | 50 | 1150120 | Engine problem
30 | Summit Maona |  | SIPP,REB | 4*8.73 | 33 | 33 | 811000
31 | Summit Rupganj |  | SIPP,REB | 4*8.73 | 33 | 33 | 791300
32 | Gazipur (RPCL) |  | IPP | 6*8.9 | 52 | 42 | 661904 | Engine problem
33 | Tongi GT |  | PDB | 1* 105 | 105 | 0 | 0 | Gas shortage
34 | Summit Gazipur -2 |  | IPP | 18*17.076 | 300 | 30 | 1003000 | Low demand
35 | APR Energy , Keranigonj |  | IPP | 256*1.4 | 300 | 0 | 0 | Reserve
36 | Bramhangoan 100 MW (Aggreko) |  | IPP | 100 | 100 | 0 | 0 | Reserve
37 | Aggreko Aurahati 100MW |  | IPP | 0.85*23+0.95*91 | 100 | 0 | 0 | Reserve
38 | Summit Gazipur-1 150MW |  | IPP | 149 | 149 | 44 | 516960 | Low demand
| Dhaka area Total |  |  |  | 5798 | 2603 | 49880932
39 | Chattogram ST-1 (Raozan) |  | PDB | 1*210 | 180 | 0 | 0 | Gas shortage
| Chittgong ST-2 (Raozan) |  | PDB | 1*210 | 180 | 0 | 0 | Gas shortage
40 | Raozan 25 MW (RPCL) |  | IPP | 3*8.9 | 25 | 25 | 357300
| Teknaf Solartech 20MW |  | Teknaf Solartech Energy Ltd. | 20 | 20 | 0 | 74115
41 | Patenga 50MW |  | IPP | 8*6.98 | 50 | 50 | 584640
42 | Kaptai Hydro: Unit-1,2,3,4, 5 |  | PDB | 2*40+3*50 | 230 | 78 | 1764669 | Low water lavel
43 | Sikalbaha ST 60MW |  | PDB | 1*60 | 40 | 0 | 0 | Under maint.
44 | Sikalbaha 225MW |  | PDB | 1*150+1*175 | 225 | 151 | 3577236 | Gas shortage
45 | Sikalbaha Peaking GT |  | PDB | 1*150 | 150 | 0 | 0 | Under maint.
46 | Sikalbaha (Energis) |  | RPP | 4*12.5+2*11.9+1*3+1*1.5 | 51 | 40 | 915360 | Engine problem
47 | Hathazari peaking |  | PDB | 11*8.9 | 98 | 0 | 19232 | Reserve
48 | Dohazari Peaking |  | PDB | 6*17 | 102 | 51 | 74692 | Low demand
49 | Juldah (Acorn) |  | QRPP | 8*13.45 | 100 | 42 | 621480 | Low demand
| Juldah 100 MW Unit-3 |  | IPP | 0 | 100 | 84 | 1555200 | Engine problem
50 | Barabkunda (Regent) |  | SIPP, PDB | 8*2.90 | 22 | 22 | 530448
* | Malancha, Ctg. EPZ (United) |  |  | 5*8.73+3*9.34 | 0 | 28 | 622080
51 | Chattogram ECPV 108 MW |  | IPP | 16*7 | 108 | 45 | 264000 | Low demand
| Chattogram area Total |  |  |  | 1681 | 616 | 10960452
52 | Ashuganj ST: Unit- 3 |  | APSCL | 1*150 | 135 | 0 | 0 | Gas shortage
| Ashuganj ST: Unit- 4 |  | APSCL | 1*150 | 129 | 150 | 2829970
| Ashuganj ST: Unit- 5 |  | APSCL | 1*150 | 134 | 0 | 0 | Under maint.
53 | Ashuganj CCPP 225 MW |  | APSCL | 1*142+1*75 | 221 | 184 | 4534000 | FGMO
54 | Ashuganj CCPP(North) |  | APSCL | 1*360 | 360 | 150 | 3020000 | ST under maint.
55 | Ashuganj CCPP(South) |  | APSCL | 1*360 | 360 | 309 | 7587500 | FGMO
56 | Ashuganj Engines TSK |  | APSCL | 14*3.968 | 45 | 36 | 741816 | Engine problem
57 | Ashuganj (Precision) 55MW |  | RPP | 15*4 | 55 | 5 | 322080 | Gas shortage
58 | Ashuganj (United) 53MW |  | QRPP | 14*4 | 53 | 5 | 120000 | Gas shortage
59 | Ashuganj 195MW Modular |  | IPP | 20*9.73+1*16 | 195 | 73 | 1555636 | Gas shortage
60 | Ashuganj (Midland) 51MW |  | IPP | 6*9.34 | 51 | 5 | 413536 | Gas shortage
| Midland 150MW |  | IPP | 23*7.015 | 150 | 51 | 137160 | Low demand
61 | B.Baria (Aggreko) 85MW |  | QRPP | 86*1.10 | 85 | 40 | 637593 | Line Over Load
62 | Daudkandi Peaking 52MW |  | PDB | 6*8.92 | 52 | 0 | 5016 | Reserve
63 | Chandpur CCPP |  | PDB | 1*106+1*57 | 163 | 100 | 2365040
| Chandpur Desh 200MW |  | IPP | 0 | 200 | 110 | 876960 | Low demand
64 | Feni (Doreen) 22MW |  | SIPP, PDB | 8*2.90 | 22 | 22 | 455616
65 | Feni, Mohipal (Doreen) |  | SIPP, REB | 4*2.90 | 11 | 11 | 225360
** | Tripura |  | Imported power | 0 | 160 | 124 | 2402880
66 | Jangalia (Summit) 33MW |  | SIPP, PDB | 4*8.73 | 33 | 25 | 283700 | Engine problem
67 | Lakdhanvi 52 MW |  | IPP | 6*8.92 | 52 | 0 | 0 | Reserve
68 | Summit Cumilla 25MW |  | SIPP, PDB | 3*3.67+2*6.97 | 25 | 22 | 518260
69 | Daudkandi bangla trak |  | IPP | 154*1.4 | 200 | 0 | 0 | Reserve
| Cumilla Area Total |  |  |  | 2891 | 1422 | 29032123
70 | Mymensingh RPCL 210MW |  | IPP | 4*35+1*70 | 202 | 157 | 3676680 | Gas shortage
71 | Tangail (Doreen) 22MW |  | SIPP, PDB | 8*2.90 | 22 | 22 | 403380
72 | Jamalpur 95MW |  | IPP | 12*8.924 | 95 | 87 | 1439040 | Engine problem
73 | Sarishabari (Solar) |  | IPP | 1*3 | 3 | 0 | 11250
74 | United Mymensingh PPL |  | IPP | 200 | 200 | 192 | 1207200
| United Jamalpur PPL |  | IPP | 115 MW | 0 | 24 | 495600
| Mymensingh Area Total |  |  |  | 522 | 482 | 7233150
75 | Fenchugonj CCPP-1 |  | PDB | 2*32+1*33 | 70 | 30 | 689000 | GT-1 under maint.
76 | Fenchugonj CCPP-2 |  | PDB | 2*35+1*35 | 90 | 61 | 1466160
77 | Kushiara 163 MW CCPP GT |  | IPP | 1*109+1*54 | 163 | 130 | 3357163 | Frequency control
78 | Shajibazar 330 MW |  | PDB | 3*110 | 330 | 0 | 0 | Under maint.
79 | Fenchugonj (Barakatullah) 51MW |  | RPP | 19*2.90 | 51 | 53 | 438000
80 | Fenchuganj (EPL) 44MW |  | RPP | 12*3.3+5*2 | 44 | 41 | 376000
81 | Hobiganj 11MW |  | SIPP, REB | 4*2.90 | 11 | 11 | 233760
82 | Shahjibazar GT: Unit- 8, 9 |  | PDB | 2*35 | 66 | 45 | 1379880 | FGMO
83 | Shahjibazar 86MW |  | RPP | 32*2.90 | 86 | 50 | 667200 | Line Over Load
84 | Shahjibazar (EPL) 50MW |  | RPP | 27*2.0 | 50 | 49 | 730440
85 | Sylhet GT 150 MW |  | PDB | 1*142 | 142 | 80 | 1978480 | Frequency control
86 | Sylhet GT 20 MW |  | PDB | 1*20 | 20 | 20 | 176000
87 | Sylhet (EPL) 50MW |  | RPP | 27*2 | 50 | 23 | 465600 | Engine problem
88 | Shahjahanulla 25 MW |  | SIPP, REB | 3*9.34 | 25 | 25 | 173976
89 | Summit Bibiana- 2 |  | IPP | 1*222+1*119 | 341 | 265 | 7203000 | FGMO
| Bibiyana-3 285MW |  | PDB | 285 MW | 0 | 320 | 6745000 | On test
90 | Sylhet (Desh) 10MW |  | RPP | 6*1.95 | 10 | 10 | 104040
| Sylhet Area Total |  |  |  | 1549 | 1213 | 26183699
91 | Bheramara GT-1,2,3 |  | PDB | 3*20 | 46 | 0 | 0 | Reserve
** | Bheramara (HVDC ) |  | Imported power | 2*500 | 1000 | 677 | 12357818
92 | Khulna (KPCL-1 & 3) |  | IPP | 19*6.5 | 0 | 0 | 0 | Contract Expired
93 | Khulna (KPCL-2) |  | QRPP | 7*17 | 115 | 115 | 560640
94 | Faridpur Peaking |  | PDB | 8*6.89 | 54 | 44 | 184320
95 | Khulna CCPP 225MW |  | NWPGCL | 1*150+1*75 | 230 | 0 | 0 | Reserve
96 | Gopalganj Peaking |  | PDB | 16*6.98 | 109 | 92 | 343936
97 | Bheramara 360 MW |  | NWPGCL | 1*278+1*132 | 410 | 300 | 8705376 | Frequency control
98 | Noapara (KZA) 40MW |  | QRPP | 5*8.5 | 40 | 40 | 799875
| Khulna (Aggreeco) 55MW |  | QRPP | 71*0.85 | 0 | 0 | 0 | Contract Expired
99 | Bangla Trak Noapara |  | IPP | 70*1.4 | 100 | 20 | 21120 | Low demand
| Labon Chora 105 MW |  | IPP | 6*18.445 | 105 | 105 | 1714080
| Khulna Area Total |  |  |  | 2209 | 1393 | 24687165
100 | Summit Barisal 110 MW |  | IPP | 7*17.076 | 110 | 57 | 442940
101 | Barisal GT: Unit-1, 2 |  | PDB | 2*20 | 30 | 0 | 9973 | Reserve
102 | Bhola (Venture) 33MW |  | RPP | 1*34.50 | 33 | 12 | 280407 | Engine problem
103 | Bhola CCPP 194MW |  | PDB | 2*63+1*68 | 194 | 30 | 888000
104 | Bhola Aggreko 95MW |  | QRPP | 96*1.10 | 95 | 27 | 2019978 | Synchronized at 18:45.
| Barisal Area Total |  |  |  | 462 | 126 | 3641298
105 | Baghabari GT 71MW |  | PDB | 1*71 | 71 | 0 | 0 | Gas shortage
| Baghabari GT 100MW |  | PDB | 1*100 | 100 | 0 | 0 | Under maint.
106 | Baghabari Peaking 50MW |  | PDB | 6*8.9 | 52 | 50 | 171252
107 | Bera Peaking |  | PDB | 9*8.29 | 71 | 0 | 0 | Reserve
108 | Amnura 50MW |  | QRPP | 7*7.79 | 50 | 40 | 723870 | Engine problem
109 | Katakhali (Northern) |  | QRPP | 6*8.9 | 50 | 8 | 137844 | Low demand
110 | Katakhali Peaking |  | PDB | 6*8.7 | 50 | 7 | 16039 | Low demand
111 | Sirajgonj Unit-1 225MW |  | NWPGCL | 1*150+1*75 | 210 | 20 | 290100 | Gas shortage
112 | Sirajgonj Unit-2 225MW |  | NWPGCL | 1*150+1*75 | 220 | 186 | 4513145 | FGMO
113 | Sirajgonj Unit-3 225MW |  | NWPGCL | 1*141 | 141 | 185 | 4609264 | FGMO
| Sirajgonj Unit-4 414 MW(Gas) |  | SNWPGCL | 1*282 | 282 | 0 | 0 | Gas shortage
114 | Santahar Peaking |  | PDB | 6*8.7 | 50 | 29 | 132990
115 | Bogra (GBB) |  | RPP | 6*4 | 22 | 22 | 510000
116 | Bogra (EPL) |  | RPP | 5*3.3+5*2 | 10 | 15 | 352224
117 | Ullapara (Summit) |  | SIPP, REB | 4*2.90 | 11 | 11 | 223404
118 | Rajlanka 52 MW |  | IPP | 6*8.92 | 52 | 52 | 989280
119 | Chapainawabganj-100 MW |  | PDB | 12*8.924 | 104 | 102 | 580652
| Paramount Baghabari |  | IPP | 200 MW | 0 | 0 | 20909
| Confidence CPBL-2 |  | IPP | 113 MW | 0 | 0 | 37440
| Rajshahi Area Total |  |  |  | 1546 | 727 | 13308413
120 | Barapukuria Unit-1 |  | PDB | 1*125 | 85 | 0 | 0 | Under overhauling
| Barapukuria Unit-2 |  | PDB | 1*125 | 85 | 0 | 0 | Coal shortage
121 | Barapukuria Unit-3 |  | PDB | 1*275 | 274 | 150 | 3656000
122 | Rangpur GT |  | PDB | 1*20 | 20 | 0 | 0 | Reserve
123 | Saidpur GT |  | PDB | 1*20 | 20 | 16 | 269000
| Rangpur Area Total |  |  |  | 484 | 166 | 3925000
| Total |  |  |  | 17142 | 8748 | 168852232
| Eastern Grid Total |  |  |  | 12441 | 6336 | 123290356
| Western Grid Total |  |  |  | 4701 | 2412 | 45561876
| National Grid Total |  |  |  | 17142 | 8748 | 168852232
*Data collected from respective power station over telephone.
Executive Engineer
Network Operation Division

## P3
MAXIMUM LOAD SERVED BY DIFFERENT GRID SUB-STATIONS
Date: | 2019-01-29 | [5 empty] | QF-LDC-09
(a) ENTIRE EASTERN GRID : |  |  | 5621 | MW | (b) ENTIRE WESTERN GRID : |  |  | 2757 | MW
i) Dhaka area |  |  | 2979 | MW | i) Khulna area |  |  | 977 | MW
ii) Chittagong area |  |  | 912 | MW | ii) Rajshahi area |  |  | 1000 | MW
iii) Comilla area |  |  | 703 | MW | iii) Barisal area |  |  | 204 | MW
iv) Mymensingh area |  |  | 720 | MW | iv) Rangpur area |  |  | 576 | MW
v) Sylhet area |  |  | 307 | MW
| SYSTEM TOTAL DEMAND ( a + b ) = |  |  | 8378 | MW
MAXIMUM LOAD SERVED BY DIFFERENT SUB-STATIONS
Sub-station | Load (MW) | Hour | Sub-station | Load (MW) | Hour | Sub-station | Load (MW) | Hour
Siddhirganj | 90 | 1600 | Netrokona | 89 | 1930 | Goalpara | 27 | 1900
Munsiganj | 78 | 2000 | Jamalpur | 101 | 1930 | Central s/s | 60 | 1830
Sonargaon | 38 | 100 | Sherpur | 86 | 1900 | Noapara | 78 | 1830
Shyampur | 130 | 2000 | Srimongal | 22 | 1830 | Jessore | 116 | 1900
Bhulta | 146 | 1930 | Shahjibazar | 82 | 2100 | Jhenida | 78 | 1830
Madanganj | 49 | 1800 | Fenchuganj | 27 | 1900 | Bottail | 92 | 1830
Shitalakhya | 90 | 1000 | Kulawara | 25 | 1800 | G.K Project | 36 | 1830
Rahim steel | 7 | 1700 | Sylhet | 93 | 1930 | Faridpur | 120 | 2000
Matuail | 89 | 1000 | Chatak | 21 | 1830 | Madaripur | 92 | 1900
Ghorasal | 68 | 1830 | Sunamganj | 21 | 1900 | Gopalganj | 60 | 1900
Narsingdi | 97 | 1830 | Biani Bazar | 29 | 1830 | Bagerhat | 67 | 1900
Haripur (SBU) | 79 | 1930 | Comilla (S) | 126 | 1830 | Mongla | 36 | 900
Ullon | 50 | 1830 | Comilla(N) | 77 | 2000 | Satkhira | 67 | 1930
Hasnabad | 149 | 1830 | Chandpur | 67 | 2000 | Gallamari | 35 | 1200
Magbazar | 93 | 1200 | Feni | 92 | 1900 | Magura | 42 | 1830
Maniknagar | 80 | 1800 | Chowmuhani | 124 | 1900 | Chuadanga | 58 | 1900
Bangabhaban | 19 | 1300 | Ashuganj | 40 | 1830 | Barisal | 88 | 2100
Narinda | 70 | 1800 | Daudkandi | 88 | 1930 | Patuakhali | 64 | 1930
Dhanmondi | 69 | 1300 | B.Baria | 92 | 2000 | Bhandaria | 37 | 2000
Lalbag | 63 | 1200 | Ramganj | 24 | 2000 | Ishurdi | 40 | 1830
Madartek | 33 | 1900 | Madunaghat | 45.5 | 1830 | Ruppur Paromanobik | 1 | 100
Mirpur | 83 | 1000 | Hathazari | 70 | 1830 | Natore | 92 | 1830
Kalyanpur | 63 | 1800 | Khulshi | 138 | 1500 | Bogra | 192 | 1900
Gulshan | 80 | 1800 | Halishahar | 101 | 1830 | Noagaon | 117 | 2000
Uttara | 35 | 1830 | Baraulia | 144 | 1600 | Rajshahi | 99 | 1900
Uttara(New) | 6 | 900 | Sikalbaha | 30 | 1830 | C.Nawabganj | 63 | 1830
Kamrangirchar | 59 | 1830 | Dohazari | 64 | 2000 | Amnura | 35 | 1830
Savar | 95 | 1500 | Cox'sbazar | 71 | 1830 | Pabna | 78 | 1830
Bhasantec | 98 | 1800 | Chandraghona | 19 | 1300 | Shahjadpur | 74 | 1830
Agargaon | 39 | 1800 | Kaptai | 3.5 | 1900 | Serajganj | 81 | 1900
Satmosjid | 57 | 1800 | A. Khaer Stl. | 0 | 100 | Niyamatpur | 93 | 1930
Tongi | 113 | 1900 | Bakulia | 76 | 1900 | Joypurhat | 43 | 1900
Kabirpur | 148 | 1900 | Julda | 20 | 900 | Mohastangor | 0 | 0
Basundhara | 80 | 1300 | TK chemical | 3.6 | 1830 | Rangpur | 95 | 1830
Manikganj | 62 | 1830 | Modern Steel | 15 | 200 | Lalmonirhat | 82 | 1900
Joydevpur | 182 | 1830 | Shahmirpur | 19.5 | 1830 | Saidpur | 97 | 1830
New Tongi | 86 | 1000 | Khagrachhari | 15 | 1900 | Purbasadipur | 85 | 1200
Kodda | 197 | 1900 | Matarbari | 17 | 1800 | Thakurgaon | 60 | 1830
Dhamrai | 38 | 1830 | Baroiar Hat | 18 | 1830 | Palashbari | 95 | 800
Tangail | 150 | 1900 | Rangamati | 8 | 1800 | Barapukuria | 53 | 1930
Mymensing | 222 | 1900 | Abul Khair 230 | 178 | 1300 | Panchagar | 32 | 1800
Kishorganj | 78 | 1830 | BSRM | 107 | 1200 | Joldhaka | 17 | 1900
Sub Divisional Engineer |  |  | Executive Engineer |  |  | Superintendent Engineer
Network Operation Division |  |  | Network Operation Division |  |  | Load Despatch Circle
(1) Honbl. State Minister |  |  | (8) Executive Director (O & M) PGCB. |  |  | (18) C.E. Transmission (1 & 2) PGCB.
Ministry of Power,Energy & Mineral |  |  | (9) Member,Generation,PDB. |  |  | (19) S.E. System Protection,PGCB.
Resources, GOB. |  |  | (10) Member,Distribution,PDB. |  |  | (20) Director,Public Relation,PDB.
(2) Secy (Power Divn.)Ministry of |  |  | (11) Member,Transmission & |  |  | (21) Director Program, PDB.
Power,Energy & Mineral Resources. |  |  | System Operation,PDB. |  |  | (22) S.E. Consumer Affairs,PDB.
(3) Director General,Power cell |  |  | (12) Member,P&D,PDB. |  |  | (23) Director,Project Planning,PDB.
(4) Chairman,BERC |  |  | (13) C.E (P & D), PGCB. |  |  | (24) Director,System Planning,PDB.
(5) Chairman, BPDB. |  |  | (14) G.M. Commercial Operation |  |  | (25) Executive Eng.IMD.
(6) Managing Director, PGCB. |  |  | (15) C.E. Generation,PDB. |  |  | (26) Executive Eng. EMD.

## Voltage
MAXIMUM & MINIMUM VOLTAGES OF DIFFERENT GRID SUB-STATIONS:
Date: | 2019-01-29
Sub-Station | Maxm | Hour | Minm | Hour | Sub-Station | Maxm | Hour | Minm | Hour
| Voltage |  | Voltage |  |  | Voltage |  | Voltage
400 KV | KV |  | KV |  |  | KV |  | KV
Bibiyana | 406 | 2:00 | 395 | 18:30 | Kaliakoir | 393 | 2:00 | 381 | 19:30
Bheramara | 409 | 2:00 | 396 | 11:00 | Bhulta | 404 | 1:00 | 391 | 14:00
Ashuganj(N) | 406 | 2:00 | 391 | 12:00
230 KV | KV |  | KV |  | 230 KV | KV |  | KV
Ghorasal | 235 | 1:00 | 234 | 8:00 | Hathazari | 222 | 18:30 | 212 | 24:00
Ishurdi | 237 | 2:00 | 225 | 8:00 | Megnaghat | 233 | 3:00 | 229 | 12:00
Ashuganj | 242 | 1:00 | 236 | 8:00 | Fenchuganj | 239 | 1:00 | 235 | 19:30
Serajganj | 227 | 22:00 | 222 | 19:00 | Siddhirganj | 232 | 1:00 | 227 | 12:00
Baghabari | 230 | 1:00 | 222 | 8:00 | Maniknagar | 231 | 1:00 | 225 | 15:00
Barapukuria | 232 | 2:00 | 218 | 8:00 | Old Airport | 230 | 2:00 | 221 | 16:00
Bogra | 223 | 3:00 | 208 | 8:00 | Barisal | 240 | 10:00 | 228 | 11:00
Khulna South | 240 | 10:00 | 223 | 8:00 | AKSML | 224 | 3:00 | 215 | 15:00
Rampura | 230 | 4:00 | 227 | 10:00 | BSRM | 226 | 1:00 | 218 | 7:00
Haripur | 230 | 1:00 | 226 | 12:00 | Bibiyana | 239 | 3:00 | 233 | 19:30
Hasnabad | 230 | 1:00 | 221 | 12:00 | Bhulta | 232 | 1:00 | 225 | 12:00
Aminbazar | 232 | 2:00 | 222 | 14:00 | Ashuganj (S) | 240 | 1:00 | 234 | 13:00
Tongi | 227 | 13:00 | 219 | 20:00 | Kaliakoir | 233 | 4:00 | 225 | 19:30
Comilla (N) | 240 | 1:00 | 233 | 12:00
132 kV | KV |  | KV |  | 132 kV | KV |  | KV
Siddhirganj | 135 | 100 | 131 | 1200 | Madanhat | 135 | 1830 | 125 | 300
Munsiganj | 136 | 1900 | 131 | 1200 | Hathazari | 134 | 1800 | 128 | 300
Megnaghat | 132 | 100 | 130 | 1200 | Khulshi | 134 | 1830 | 124 | 300
Shyampur | 132 | 400 | 126 | 1600 | Halishahar | 137 | 1830 | 128 | 1200
Bhulta | 130 | 100 | 122 | 1500 | Baraulia | 135 | 2100 | 125 | 500
Madanganj | 135 | 700 | 128 | 1500 | Sikalbaha | 135 | 1830 | 123 | 300
Shitalakhya | 141 | 800 | 129 | 1700 | Dohazari | 136 | 1830 | 126 | 300
Rahim steal | 136 | 1500 | 131 | 1100 | Cox'sbazar | 134 | 2100 | 118 | 300
Matuail | 134 | 100 | 130 | 1200 | Chandraghona | 135 | 700 | 130 | 900
Ghorasal | 140 | 100 | 138 | 1700 | Kaptai | 135 | 700 | 130 | 1200
Narsinghdi | 136 | 1800 | 130 | 2000 | A. Khaer Stl. | 134 | 2100 | 127 | 1100
Haripur (SBU) | 135 | 500 | 131 | 1500 | Bakulia | 132 | 1800 | 125 | 1200
Ullon | 132 | 600 | 127 | 1200 | Julda | 134 | 700 | 126 | 300
Hasnabad | 136 | 600 | 129 | 1300 | TK Chemical | 135 | 1830 | 128 | 1500
Magbazar | 132 | 600 | 128 | 1200 | Modern Steel | 134 | 300 | 126 | 1300
Maniknagar | 135 | 600 | 130 | 1200 | Shahmirpur | 134 | 300 | 126 | 1200
Bangabhaban | 133 | 600 | 127 | 1200 | Khagrachhari | 135 | 1830 | 126 | 300
Narinda | 132 | 600 | 127 | 1200 | Matarbari | 131 | 1830 | 120 | 300
Dhanmondi | 132 | 600 | 127 | 1200 | Baroiar Hat | 134 | 1800 | 131 | 1200
Lalbag | 133 | 600 | 127 | 1200 | Rangamati | 135 | 1830 | 127 | 400
Madartek | 132 | 600 | 127 | 1200 | Goalpara | 138 | 2300 | 128 | 600
Mirpur | 133 | 600 | 124 | 1700 | Central s/s | 138 | 2200 | 128 | 600
Kalyanpur | 135 | 600 | 128 | 1300 | Noapara | 135 | 200 | 125 | 600
Gulshan | 132 | 200 | 127 | 1200 | Jessore | 131 | 200 | 119 | 1800
Uttara | 133 | 300 | 126 | 1200 | Jhenida | 132 | 100 | 118 | 700
Uttara(New) | 131 | 600 | 127 | 1200 | Bottail | 139 | 300 | 132 | 1000
Kamrangirchar | 136 | 600 | 129 | 1700 | G.K.Project | 142 | 2200 | 138 | 400
Savar | 131 | 600 | 124 | 1700 | Faridpur | 134 | 1500 | 129 | 800
Bhasantec | 134 | 600 | 127 | 1700 | Madaripur | 136 | 1600 | 129 | 800
Agargaon | 134 | 600 | 128 | 1700 | Gopalganj | 141 | 1900 | 128 | 700
Satmosjid | 133 | 600 | 127 | 1700 | Bagerhat | 136 | 2200 | 129 | 1200
Tongi | 135 | 500 | 127 | 1100 | Mongla | 134 | 2100 | 126 | 1200
Kabirpur | 133 | 100 | 130 | 1930 | Satkhira | 135 | 2100 | 124 | 700
Basundhara | 139 | 1300 | 134 | 800 | Gallamari | 137 | 200 | 129 | 700
Manikganj | 140 | 1800 | 136 | 100 | Magura | 137 | 500 | 125 | 800
Joydevpur | 134 | 100 | 126 | 900 | Chuadanga | 133 | 300 | 121 | 1830
New Tongi | 134 | 500 | 129 | 800 | Barisal | 138 | 900 | 134 | 700
Kodda | 137 | 1800 | 134 | 700 | Patuakhali | 136 | 1800 | 131 | 700
Dhamrai | 134 | 500 | 129 | 800 | Bhandaria | 136 | 800 | 131 | 1200
Tangail | 133 | 300 | 125 | 800 | Ishurdi | 139 | 200 | 133 | 800
Mymensing | 134 | 2300 | 121 | 800 | Ruppur Paromanobik | 140 | 100 | 136 | 800
Kishorganj | 135 | 2300 | 125 | 800 | Natore | 135 | 1800 | 126 | 800
Netrokona | 133 | 2300 | 124 | 800 | Bogra | 134 | 300 | 122 | 800
Jamalpur | 138 | 2200 | 118 | 800 | Noagaon | 128 | 300 | 113 | 800
Sherpur | 136 | 2300 | 118 | 800 | Rajshahi | 133 | 1800 | 127 | 800
Srimongal | 140 | 800 | 137 | 1500 | C.Nawabganj | 131 | 1800 | 121 | 800
Shahjibazar | 139 | 800 | 136 | 700 | Amnura | 136 | 1800 | 121 | 800
Fenchuganj | 138 | 500 | 134 | 1830 | Pabna | 135 | 100 | 126 | 800
Khulawara | 137 | 100 | 135 | 1500 | Shahjadpur | 141 | 100 | 135 | 700
Sylhet | 136 | 100 | 134 | 1500 | Serajganj | 134 | 100 | 125 | 800
Chatak | 137 | 100 | 134 | 1800 | Niyamatpur | 120 | 300 | 106 | 800
Sunamganj | 136 | 100 | 133 | 1500 | Joypurhat | 129 | 200 | 112 | 800
Biani Bazar | 137 | 500 | 134 | 1800 | Mohastangor | 0 | 0 | 0 | 0
Cumilla(s) | 127 | 2000 | 125 | 900 | Rangpur | 126 | 400 | 109 | 800
Cumilla(n) | 141 | 2300 | 139 | 700 | Lalmonirhat | 120 | 1300 | 100 | 800
Chandpur | 141 | 700 | 139 | 1930 | Saidpur | 127 | 300 | 110 | 800
Feni | 133 | 1900 | 130 | 1200 | Purbasadipur | 125 | 300 | 105 | 1830
Chowmuhani | 134 | 2400 | 130 | 1200 | Thakurgaon | 120 | 1500 | 93 | 1830
Ashuganj | 140 | 100 | 138 | 1930 | Palashbari | 128 | 300 | 112 | 800
Daudkandi | 137 | 2400 | 134 | 1100 | Barapukuria | 130 | 300 | 118 | 800
B.Baria | 139 | 2400 | 135 | 1500 | Panchagar | 119 | 1500 | 93 | 800
Ramganj | 134 | 2300 | 130 | 1700 | Joldhaka | 124 | 300 | 113 | 800

## L-Curve
Date | 2019-01-29
.
TIME | E-W INT.(Export) | EAST GRID | WEST GRID | TOTAL |  |  | DAILY LOAD CURVE
0:00 | 530 | 5010 | 1488 | 6498 |  |  |  | QF-LDC-12
0:30 | 680 | 5076 | 1376 | 6452 | Date: | 2019-01-29
1:00 | 830 | 5142 | 1264 | 6406
1:30 | 765 | 4885 | 1254 | 6139
2:00 | 700 | 4628 | 1244 | 5872
2:30 | 650 | 4439 | 1340 | 5779 | [5 empty] | Gen. at Eve. Peak | 8748 | 8748 MW (19:00 )
3:00 | 600 | 4250 | 1436 | 5686 | [6 empty] | 19:00
3:30 | 600 | 4213.5 | 1439.5 | 5653 | [5 empty] | Gen. at Day Peak | 7056.9 | 7056.9 MW (09:00 )
4:00 | 600 | 4177 | 1443 | 5620 | [6 empty] | 9:00
4:30 | 590 | 4175.5 | 1415 | 5590.5 | [5 empty] | Highest Generation | 8748
5:00 | 580 | 4174 | 1387 | 5561 | [6 empty] | 19:00
5:30 | 540 | 4230 | 1492 | 5722
6:00 | 500 | 4286 | 1597 | 5883
6:30 | 475 | 4426 | 1720.5 | 6146.5
7:00 | 450 | 4566 | 1844 | 6410
7:30 | 505 | 4725 | 1874 | 6599
8:00 | 560 | 4884 | 1904 | 6788
8:30 | 500 | 5004.95 | 1917.5 | 6922.45
9:00 | 440 | 5125.9 | 1931 | 7056.9
9:30 | 410 | 5078.5 | 1903.5 | 6982
10:00 | 380 | 5031.1 | 1876 | 6907.1
10:30 | 340 | 4994.35 | 1869 | 6863.35
11:00 | 300 | 4957.6 | 1862 | 6819.6
11:30 | 285 | 5034.2 | 1896 | 6930.2
12:00 | 270 | 5110.8 | 1930 | 7040.8
12:30 | 280 | 5069.3 | 1937 | 7006.3
13:00 | 290 | 5027.8 | 1944 | 6971.8
13:30 | 270 | 4933.3 | 1903 | 6836.3
14:00 | 250 | 4838.8 | 1862 | 6700.8
14:30 | 205 | 4890.15 | 1877 | 6767.15
15:00 | 160 | 4941.5 | 1892 | 6833.5
15:30 | 190 | 4970 | 1834.5 | 6804.5
16:00 | 220 | 4998.5 | 1777 | 6775.5
16:30 | 220 | 4966.35 | 1795 | 6761.35
17:00 | 220 | 4934.2 | 1813 | 6747.2
17:30 | 310 | 5272.1 | 2022 | 7294.1
18:00 | 400 | 5610 | 2231 | 7841
18:30 | 490 | 5973 | 2321.5 | 8294.5
19:00 | 580 | 6336 | 2412 | 8748
19:30 | 520 | 6272 | 2465 | 8737
20:00 | 560 | 6164 | 2397 | 8561 |  |  |  | Executive Engineer
20:30 | 500 | 6057.5 | 2436.5 | 8494 |  |  |  | Network Operation Division
21:00 | 440 | 5951 | 2476 | 8427
21:30 | 340 | 5691.5 | 2422.5 | 8114
22:00 | 240 | 5432 | 2369 | 7801 |  |  |  |  | Page 6 of 7
22:30 | 220 | 5257.5 | 2230 | 7487.5
23:00 | 200 | 5083 | 2091 | 7174
23:30 | 365 | 5046.5 | 1789.5 | 6836
24:00 | 530 | 5010 | 1488 | 6498
8748 MW (19:00 )
7056.9 MW (09:00 )

## En-Curve
DAILY ENERGY CURVE
Date | 2019-01-29 |  | Energy | 168852232
[10 empty] | 2019-01-29 | [5 empty] | QF-LDC-11
TIME | GAS | HVDC | P.GEN(GAS). | P.GEN(OIL). | COAL | HYDRO | OIL | SHORTAGE | TRIPURA
0:00 | 3982 | 335 | 1607 | 253 | 149 | 78 | 0 | 0 | 94
0:30 | 3961 | 193.5 | 1672 | 293 | 149 | 78 | 13.5 | 0 | 92 | Date: | 2019-01-29
1:00 | 3940 | 52 | 1737 | 333 | 149 | 78 | 27 | 0 | 90
1:30 | 3811.5 | 82.5 | 1630.5 | 286 | 149 | 78 | 13.5 | 0 | 88 | [7 empty] | Total Energy | 168.8522 | Total Energy Gen 168.852 MKWHr Energy Not Served 0.000 MKWHr Energy Requirement 168.852 MKWHr
2:00 | 3683 | 113 | 1524 | 239 | 149 | 78 | 0 | 0 | 86 | [7 empty] | Energy not Served | 0
2:30 | 3562.5 | 230 | 1491.5 | 182 | 149 | 78 | 0 | 0 | 86 | [7 empty] | Energy Requirement | 168.8522
3:00 | 3442 | 347 | 1459 | 125 | 149 | 78 | 0 | 0 | 86
3:30 | 3438.5 | 347 | 1428.5 | 125 | 149 | 78 | 0 | 0 | 87 | [6 empty] | Shortage
4:00 | 3435 | 347 | 1398 | 125 | 149 | 78 | 0 | 0 | 88
4:30 | 3427.5 | 347 | 1385.5 | 113 | 149.5 | 79 | 0 | 0 | 89
5:00 | 3420 | 347 | 1373 | 101 | 150 | 80 | 0 | 0 | 90
5:30 | 3482.5 | 436 | 1373 | 113 | 149.5 | 80 | 0 | 0 | 88
6:00 | 3545 | 525 | 1373 | 125 | 149 | 80 | 0 | 0 | 86
6:30 | 3648.5 | 558 | 1417.5 | 205.5 | 149 | 80 | 0 | 0 | 88 |  |  |  |  | Coal
7:00 | 3752 | 591 | 1462 | 286 | 149 | 80 | 0 | 0 | 90
7:30 | 3773 | 588.5 | 1472.5 | 443 | 149.5 | 79.5 | 0 | 0 | 92 |  |  |  | Oil |  |  |  | ,
8:00 | 3794 | 586 | 1483 | 600 | 150 | 79 | 0 | 0 | 94
8:30 | 3806.5 | 586 | 1468.5 | 710.5 | 149.5 | 78.5 | 22 | 0 | 96
9:00 | 3819 | 586 | 1454 | 821 | 149 | 78 | 44 | 0 | 98
9:30 | 3717.5 | 585.5 | 1398 | 901.5 | 149 | 76.5 | 43.5 | 0 | 99
10:00 | 3616 | 585 | 1342 | 982 | 149 | 75 | 43 | 0 | 100
10:30 | 3572 | 582.5 | 1323 | 1000.5 | 149 | 75 | 43.5 | 0 | 101
11:00 | 3528 | 580 | 1304 | 1019 | 149 | 75 | 44 | 0 | 102
11:30 | 3566 | 580.5 | 1390 | 1011 | 149 | 75.5 | 44 | 0 | 102
12:00 | 3604 | 581 | 1476 | 1003 | 149 | 76 | 44 | 0 | 102
12:30 | 3560.5 | 580.5 | 1465.5 | 1016 | 148.5 | 76.5 | 48.5 | 0 | 103
13:00 | 3517 | 580 | 1455 | 1029 | 148 | 77 | 53 | 0 | 104
13:30 | 3517 | 580 | 1455 | 1029 | 148 | 77 | 53 | 0 | 104
14:00 | 3517 | 580 | 1455 | 1029 | 148 | 77 | 53 | 0 | 104
14:30 | 3551 | 580.5 | 1437 | 947 | 148.5 | 77.5 | 48.5 | 0 | 104
15:00 | 3585 | 581 | 1419 | 865 | 149 | 78 | 44 | 0 | 104
15:30 | 3625 | 580.5 | 1421.5 | 794 | 149 | 78 | 47.5 | 0 | 102
16:00 | 3665 | 580 | 1424 | 723 | 149 | 78 | 51 | 0 | 100
16:30 | 3671 | 582.5 | 1398.5 | 705.5 | 149.5 | 78 | 72 | 0 | 101
17:00 | 3677 | 585 | 1373 | 688 | 150 | 78 | 93 | 0 | 102
17:30 | 3713 | 633 | 1351 | 1028.5 | 149.5 | 78 | 228.5 | 0 | 112
18:00 | 3749 | 681 | 1329 | 1369 | 149 | 78 | 364 | 0 | 122
18:30 | 3890 | 679 | 1499 | 1482.5 | 149.5 | 78 | 393.5 | 0 | 123
19:00 | 4031 | 677 | 1669 | 1596 | 150 | 78 | 423 | 0 | 124
19:30 | 4091 | 678 | 1848 | 1406 | 150 | 78 | 362 | 0 | 124
20:00 | 4160 | 678 | 1802 | 1249 | 149 | 78 | 323 | 0 | 122
20:30 | 4200 | 678 | 1805.5 | 1158 | 149 | 78 | 304.5 | 0 | 121
21:00 | 4240 | 678 | 1809 | 1067 | 149 | 78 | 286 | 0 | 120
21:30 | 4209.5 | 678.5 | 1777 | 909 | 149 | 78 | 196 | 0 | 117
22:00 | 4179 | 679 | 1745 | 751 | 149 | 78 | 106 | 0 | 114
22:30 | 4108.5 | 678.5 | 1681.5 | 621.5 | 149 | 78 | 62.5 | 0 | 108
23:00 | 4038 | 678 | 1618 | 492 | 149 | 78 | 19 | 0 | 102
23:30 | 4010 | 506.5 | 1612.5 | 372.5 | 149 | 78 | 9.5 | 0 | 98 | Max Temp. in Dhaka |  | 24.7° C
24:00 | 3982 | 335 | 1607 | 253 | 149 | 78 | 0 | 0 | 94
Executive Engineer
Network Operation Division
Page 5 of 7
GAS
Oil
HVDC
COAL
HYDRO
Total Energy Gen 168.852 MKWHr Energy Not Served 0.000 MKWHr Energy Requirement 168.852 MKWHr
Note on W13: Author:

## Generation
2019-01-29
Si No | Unit | 1:00 | 2:00 | 3:00 | 4:00 | 5:00 | 6:00 | 7:00 | 8:00 | 9:00 | 10:00 | 11:00 | 12:00 | 13:00 | 14:00 | 15:00 | 16:00 | 17:00 | 18:00 | 18:30 | 19:00 | 19:30 | 20:00 | 21:00 | 22:00 | 23:00 | 24:00 | KWH
1 | Kaptai Unit-1, 2 & 3 | 78 | 78 | 78 | 78 | 80 | 80 | 80 | 79 | 78 | 75 | 75 | 76 | 77 | 78 | 78 | 78 | 78 | 78 |  | 78 | 78 | 78 | 78 | 78 | 78 | 78 | 1764669
2 | Kaptai Unit-4 & 5
3 | Chattogram ST-1 (Raozan)
4 | Chittgong ST-2 (Raozan)
5 | Raozan 25 MW (RPCL) | [6 empty] | 0 | 26 | 25 | 26 | 25 | 26 | 25 | 25 | 16 | 16 | 16 | 25 |  | 25 | 25 | 25 | 25 | 0 | 0 |  | 357300
| Teknaf Solartech 20MW | [6 empty] | 0 | 1.6 | 7.4 | 13.4 | 16.6 | 3.7 | 7 | 5.1 | 7.1 | 4.8 | 1.1 | 0 |  | 0 | [6 empty] | 74115
6 | Sikalbaha 225MW (Gas) | 151 | 151 | 151 | 151 | 151 | 151 | 151 | 151 | 151 | 151 | 150 | 155 | 151 | 150 | 151 | 151 | 151 | 151 |  | 151 | 151 | 151 | 151 | 150 | 153 | 151 | 3577236
7 | Sikalbaha 225MW (Oil)
8 | Sikalbaha ST 60MW
9 | Sikalbaha GT 150MW (Gas)
10 | Sikalbaha GT 150MW (Oil)
| Dohazari Peaking | [17 empty] | 45 |  | 51 | 4 | 0 | 0 |  |  |  | 74692
12 | Hathazari peaking | [17 empty] | 8 |  | 0 | [6 empty] | 19232
Daudkandi bangla trak
14 | Daudkandi Peaking 52MW | [26 empty] | 5016
15 | Siddhirgonj ST 210MW
16 | Siddhirgonj GT Unit-1& 2 | 130 | 80 | 80 | 80 | 72 | 80 | 80 | 138 | 185 | 154 | 97 | 97 | 97 | 135 | 97 | 100 | 99 | 100 |  | 92 | 100 | 100 | 100 | 39 | 32 | 0 | 2481000
17 | Siddhirganj CCPP-335 MW | 140 | 120 | 120 | 120 | 120 | 120 | 200 | 200 | 218 | 180 | 218 | 218 | 150 | 120 | 120 | 120 | 120 | 120 |  | 170 | 170 | 170 | 170 | 120 | 120 | 120 | 3765729
18 | Summit Gazipur -2 | [6 empty] | 0 | 25 | 60 | 116 | 155 | 155 | 155 | 45 | 45 | 27 | 25 | 27 |  | 30 | 13 | 0 |  |  |  |  | 1003000
19 | Ashuganj 195MW Modular | 73 | 73 | 73 | 73 | 73 | 73 | 73 | 73 | 73 | 73 | 73 | 73 | 73 | 73 | 73 | 73 | 73 | 73 |  | 73 | 73 | 73 | 8 | 8 | 8 | 8 | 1555636
20 | Ghorasal ST: Unit-1,2 | 35 | 35 | 35 | 35 | 35 | 35 | 35 | 35 | 35 | 35 | 35 | 35 | 35 | 35 | 35 | 35 | 35 | 35 |  | 35 | 35 | 35 | 35 | 35 | 35 | 35 | 720000
21 | Ghorasal GT: Unit-3 | 136 | 63 | 63 | 63 | 63 | 63 | 63 | 63 | 63 | 64 | 64 | 63 | 63 | 63 | 63 | 68 | 76 | 144 |  | 299 | 299 | 299 | 302 | 298 | 239 | 239 | 3222600
22 | Ghorasal GT: Unit-4
23 | Ghorasal ST: Unit-5
24
25 | Ghorasal ST: Unit-7 | 260 | 260 | 260 | 260 | 260 | 300 | 300 | 340 | 340 | 280 | 280 | 280 | 280 | 280 | 330 | 280 | 280 | 250 |  | 250 | 250 | 250 | 250 | 250 | 250 | 250 | 6576081
26
28 | Ashuganj ST: Unit- 3
29 | Ashuganj ST: Unit- 4 | 100 | 100 | 100 | 100 | 100 | 100 | 100 | 120 | 120 | 120 | 120 | 150 | 150 | 150 | 150 | 150 | 150 | 150 |  | 150 | 150 | 150 | 80 | 80 | 80 | 80 | 2829970
30 | Ashuganj ST: Unit- 5
32 | Ashuganj Engines TSK | 36 | 36 | 36 | 36 | 36 | 36 | 36 | 33 | 36 | 36 | 36 | 36 | 36 | 36 | 36 | 36 | 36 | 36 |  | 36 | 36 | 36 | 8 | 8 | 8 | 8 | 741816
33 | Ashuganj CCPP 225 MW | 166 | 163 | 179 | 180 | 186 | 197 | 204 | 198 | 184 | 185 | 230 | 185 | 198 | 169 | 188 | 186 | 190 | 208 |  | 184 | 195 | 195 | 189 | 184 | 183 | 194 | 4534000
34 | Ashuganj CCPP(South) | 305 | 305 | 305 | 305 | 305 | 331 | 342 | 320 | 305 | 305 | 305 | 305 | 272 | 272 | 312 | 320 | 312 | 345 |  | 309 | 327 | 327 | 316 | 309 | 312 | 323 | 7587500
| Ashuganj CCPP(North) | 260 | 260 | 10 | 12 | 10 | 15 | 15 | 15 | 15 | 10 | 15 | 10 | 10 | 10 | 30 | 80 | 105 | 130 |  | 150 | 178 | 270 | 300 | 360 | 360 | 360 | 3020000
35 | Ashuganj (Precision) 55MW | 30 | 30 | 30 | 5 | 5 | 5 | 5 | 5 | 30 | 20 | 5 | 5 | 5 | 5 | 5 | 5 | 5 | 5 |  | 5 | 5 | 5 | 5 | 5 | 5 | 5 | 322080
36 | Chandpur CCPP | 100 | 100 | 100 | 100 | 100 | 100 | 100 | 100 | 100 | 100 | 100 | 100 | 96 | 100 | 100 | 100 | 100 | 100 |  | 100 | 100 | 100 | 100 | 95 | 100 | 100 | 2365040
37 | Tongi GT
38 | Haripur GT: Unit-1, 2
39 | Haripur 412 MW CCPP | 350 | 347 | 347 | 350 | 350 | 360 | 378 | 360 | 360 | 345 | 350 | 350 | 355 | 349 | 374 | 360 | 357 | 350 |  | 362 | 350 | 350 | 360 | 348 | 346 | 355 | 8663810
40 | Meghnaghat CCPP 450MW | 380 | 380 | 380 | 380 | 350 | 350 | 380 | 380 | 350 | 330 | 330 | 380 | 340 | 350 | 350 | 350 | 350 | 450 |  | 450 | 450 | 450 | 450 | 450 | 420 | 420 | 9228275
41 | Haripur Power CCPP 360MW | 330 | 311 | 311 | 311 | 310 | 311 | 341 | 341 | 340 | 270 | 270 | 355 | 364 | 320 | 362 | 362 | 310 | 275 |  | 366 | 366 | 365 | 365 | 365 | 335 | 335 | 7954000
42 | Mymensingh RPCL 210MW | 173 | 188 | 188 | 187 | 203 | 205 | 203 | 189 | 171 | 170 | 170 | 164 | 148 | 148 | 148 | 101 | 101 | 103 |  | 157 | 157 | 129 | 127 | 125 | 122 | 122 | 3676680
43 | Haripur NEPC 110MW | [13 empty] | 0 |  |  |  | 13 |  | 0 | 0 | [5 empty] | 16200
44 | Fenchugonj CCPP-1 | 30 | 30 | 30 | 30 | 30 | 30 | 30 | 30 | 30 | 30 | 28 | 28 | 28 | 30 | 30 | 30 | 30 | 30 |  | 30 | 30 | 30 | 30 | 28 | 30 | 30 | 689000
45 | Fenchugonj CCPP-2 | 61 | 61 | 61 | 61 | 61 | 61 | 61 | 61 | 61 | 61 | 61 | 61 | 61 | 61 | 61 | 61 | 61 | 61 |  | 61 | 61 | 61 | 61 | 61 | 61 | 61 | 1466160
46 | Shajibazar 330 MW
47 | Shahjibazar GT: Unit- 8, 9 | 55 | 64 | 68 | 64 | 67 | 72 | 71 | 71 | 64 | 62 | 67 | 60 | 69 | 68 | 68 | 68 | 61 | 70 |  | 45 | 69 | 70 | 69 | 40 | 55 | 54 | 1379880
48 | Shahjibazar 86MW | 30 | 10 | 10 | 10 | 10 | 10 | 10 | 10 | 10 | 10 | 10 | 10 | 10 | 10 | 10 | 10 | 10 | 10 |  | 50 | 50 | 50 | 50 | 84 | 84 | 84 | 667200
49 | Shahjibazar (EPL) 50MW | 49 | 49 | 10 | 10 | 10 | 10 | 10 | 49 | 49 | 49 | 10 | 10 | 10 | 10 | 10 | 10 | 10 | 10 |  | 49 | 49 | 49 | 49 | 49 | 49 | 49 | 730440
50 | Sylhet GT 150 MW | 78 | 79 | 78 | 77 | 78 | 76 | 78 | 78 | 97 | 97 | 78 | 97 | 78 | 77 | 79 | 80 | 77 | 78 |  | 80 | 78 | 78 | 78 | 78 | 80 | 100 | 1978480
51 | Sylhet GT 20 MW | [11 empty] | 0 | 19 | 19 | 19 | 19 | 19 | 20 |  | 20 | 20 | 20 | 20 | 0 | 0 |  | 176000
52 | Sylhet (EPL) 50MW | 23 | 23 | 23 | 6 | 6 | 6 | 6 | 5 | 23 | 23 | 23 | 23 | 23 | 23 | 23 | 23 | 23 | 23 |  | 23 | 23 | 23 | 23 | 23 | 23 | 23 | 465600
53 | Sylhet (Desh) 10MW | 9 | 0 | [9 empty] | 10 | 10 | 10 | 10 | 10 | 10 | 10 |  | 10 | 10 | 10 | 10 | 0 | 0 |  | 104040
54 | Hobiganj 11MW | 11 | 8 | 8 | 8 | 8 | 8 | 8 | 8 | 11 | 5 | 8 | 8 | 11 | 11 | 11 | 11 | 11 | 11 |  | 11 | 11 | 11 | 11 | 11 | 11 | 11 | 233760
55 | Fenchugonj (Barakatullah) 51MW | 48 | 11 | 11 | 11 | 11 | 11 | 11 | 11 | 11 | 11 | 11 | 11 | 11 | 11 | 11 | 11 | 11 | 11 |  | 53 | 53 | 53 | 53 | 5 | 5 | 5 | 438000
56 | Shahjahanulla 25 MW | 25 | 0 | [15 empty] | 24 |  | 25 | 25 | 25 | 25 | 25 | 25 | 25 | 173976
57 | Summit Bibiana- 2 | 290 | 280 | 270 | 280 | 290 | 290 | 300 | 290 | 270 | 260 | 280 | 280 | 280 | 280 | 300 | 305 | 290 | 265 |  | 265 | 310 | 260 | 310 | 265 | 265 | 270 | 7203000
58 | Southern 55MW | [16 empty] | 0 | 47 |  | 17 | 17 | 0 |  |  |  |  | 77320
59 | Sikalbaha (Energis) | 40 | 40 | 40 | 40 | 40 | 40 | 32 | 32 | 32 | 40 | 40 | 40 | 40 | 40 | 40 | 24 | 24 | 27 |  | 40 | 40 | 40 | 40 | 40 | 40 | 24 | 915360
60 | Barabkunda (Regent) | 22 | 22 | 22 | 22 | 22 | 22 | 22 | 22 | 22 | 22 | 22 | 22 | 22 | 22 | 22 | 22 | 22 | 22 |  | 22 | 22 | 22 | 22 | 22 | 22 | 22 | 530448
61 | Narshingdi (Doreen) | 22 | 0 | [7 empty] | 22 | 22 | 22 | 22 | 22 | 22 | 22 | 22 | 22 |  | 22 | 22 | 22 | 22 | 22 | 22 | 22 | 335880
62 | Tangail (Doreen) 22MW | 22 | 22 | 22 | 0 | [5 empty] | 22 | 22 | 22 | 22 | 22 | 22 | 22 | 22 | 22 |  | 22 | 22 | 22 | 22 | 22 | 22 | 22 | 403380
63 | Tripura | 90 | 86 | 86 | 88 | 90 | 86 | 90 | 94 | 98 | 100 | 102 | 102 | 104 | 104 | 104 | 100 | 102 | 122 |  | 124 | 124 | 122 | 120 | 114 | 102 | 94 | 2402880
64 | Malancha, Ctg. EPZ (United) | 41 | 42 | 42 | 42 | 42 | 42 | 41 | 17 | 6 | 5 | 5 | 6 | 13 | 11 | 4 | 5 | 12 | 18 |  | 28 | 36 | 36 | 35 | 40 | 42 | 37 | 622080
65 | Feni (Doreen) 22MW | 19 | 19 | 19 | 19 | 19 | 19 | 19 | 19 | 19 | 19 | 16 | 16 | 19 | 16 | 16 | 19 | 19 | 22 |  | 22 | 22 | 22 | 22 | 22 | 22 | 22 | 455616
66 | Feni, Mohipal (Doreen) | 11 | 11 | 8 | 8 | 8 | 8 | 8 | 11 | 11 | 8 | 8 | 8 | 11 | 11 | 3 | 11 | 11 | 11 |  | 11 | 8 | 8 | 11 | 11 | 11 | 11 | 225360
67 | Jangalia (Summit) 33MW | 25 | 0 | [6 empty] | 5 | 8 | 8 | 8 | 8 | 8 | 8 | 8 | 8 | 25 |  | 25 | 25 | 25 | 25 | 25 | 25 | 25 | 283700
68 | Summit Cumilla 25MW | 21 | 21 | 21 | 21 | 21 | 21 | 21 | 21 | 21 | 21 | 21 | 21 | 21 | 21 | 21 | 21 | 22 | 0 |  | 22 | 22 | 22 | 22 | 22 | 21 | 21 | 518260
69 | Summit Ashulia | 25 | 25 | 25 | 25 | 25 | 25 | 25 | 25 | 25 | 0 | 25 | 25 | 25 | 25 | 25 | 25 | 25 | 0 |  | 25 | 25 | 25 | 25 | 25 | 25 | 25 | 550000
70 | Summit Madhabdi | 25 | 25 | 25 | 25 | 25 | 25 | 25 | 25 | 25 | 25 | 25 | 25 | 25 | 25 | 25 | 25 | 25 | 25 |  | 25 | 25 | 25 | 25 | 25 | 25 | 26 | 600120
71 | Summit Maona | 33 | 33 | 33 | 33 | 33 | 33 | 33 | 33 | 33 | 33 | 33 | 33 | 33 | 33 | 33 | 33 | 33 | 33 |  | 33 | 33 | 33 | 33 | 33 | 33 | 33 | 811000
72 | Summit Rupganj | 33 | 33 | 33 | 33 | 33 | 33 | 33 | 33 | 33 | 33 | 17 | 33 | 33 | 33 | 33 | 33 | 33 | 33 |  | 33 | 33 | 33 | 33 | 33 | 33 | 33 | 791300
73 | Ghorashal (Regent)
76 | Siddhirganj (Desh)
77 | Siddhirganj (Dutch Bangla) | [16 empty] | 0 | 5 |  | 7 | 0 | 0 | 0 |  |  |  | 9600
78 | Gazipur (RPCL) | [6 empty] | 2 | 25 | 28 | 34 | 34 | 34 | 34 | 38 | 39 | 41 | 41 | 42 |  | 42 | 46 | 46 | 46 | 47 | 49 | 25 | 661904
79 | Kodda 149MW | [16 empty] | 16 | 32 |  | 32 | 32 | 32 | 32 | 0 | 0 |  | 142080
80 | Jamalpur 95MW | [6 empty] | 34 | 72 | 87 | 87 | 87 | 87 | 87 | 87 | 87 | 87 | 87 | 87 |  | 87 | 87 | 87 | 87 | 60 | 50 | 50 | 1439040
81 | Lakdhanvi 52 MW
82 | Madanganj 102MW | [17 empty] | 12 |  | 15 | 0 | 0 |  |  |  |  | 64128
83 | Pagla (DPA )
84 | B.Baria (Aggreko) 85MW | 60 | 20 | 5 | 5 | 5 | 5 | 20 | 5 | 5 | 5 | 5 | 30 | 30 | 30 | 10 | 10 | 10 | 10 |  | 40 | 40 | 40 | 40 | 85 | 85 | 85 | 637593
85 | Keraniganj (Powerpac) 100MW
86 | Meghnaghat CCPP(Summit)
87 | Meghnaghat (IEL) | [17 empty] | 6 |  | 7 | 0 | 0 | 0 |  |  |  | 15360
88 | Ghorashal 78MW (MAX) | [20 empty] | 20 | 20 | 0 | 0 | 0 |  | 37632
90 | Ashuganj (United) 53MW | 5 | 5 | 5 | 5 | 5 | 5 | 5 | 5 | 5 | 5 | 5 | 5 | 5 | 5 | 5 | 5 | 5 | 5 |  | 5 | 5 | 5 | 5 | 5 | 5 | 5 | 120000
91 | Juldah (Acorn) | [6 empty] | 5 | 10 | 45 | 45 | 45 | 45 | 56 | 56 | 60 | 68 | 68 | 68 |  | 42 | 30 | 0 | 0 |  |  |  | 621480
92 | Fenchuganj (EPL) 44MW | 50 | 10 | 10 | 10 | 10 | 10 | 10 | 10 | 10 | 10 | 10 | 10 | 10 | 10 | 10 | 10 | 10 | 10 |  | 41 | 50 | 50 | 50 | 5 | 5 | 5 | 376000
93 | Ashuganj (Midland) 51MW | 45 | 5 | 5 | 5 | 5 | 5 | 5 | 5 | 5 | 5 | 5 | 5 | 5 | 5 | 5 | 5 | 5 | 5 |  | 5 | 5 | 5 | 45 | 45 | 45 | 45 | 413536
94 | Gagnagar (Orion) | [16 empty] | 0 | 50 |  | 40 | 0 | 0 |  |  |  |  | 111312
95 | Patenga 50MW | 15 | 0 |  |  |  |  | 0 | 16 | 23 | 50 | 50 | 47 | 47 | 49 | 50 | 40 | 25 | 31 |  | 50 | 50 | 45 | 25 | 0 | 0 |  | 584640
96 | Chattogram ECPV 108 MW | 6 | 6 | 6 | 6 | 6 | 6 | 6 | 6 | 13 | 13 | 13 | 13 | 13 | 13 | 13 | 13 | 13 | 24 |  | 45 | 7 | 6 | 6 | 6 | 0 | 0 | 264000
97 | Katpotti 51 MW | [16 empty] | 0 | 0 |  | 43 | 18 | 0 | 0 |  |  |  | 77232
98 | Bosila 108MW | [8 empty] | 31 | 31 | 29 | 29 | 29 | 29 | 29 | 30 | 30 | 30 |  | 18 | 0 | 0 | 0 |  |  |  | 312000
99 | Madanganj-55 MW | [16 empty] | 0 | 38 |  | 55 | 0 | 0 |  |  |  |  | 106535
100 | Northern 55 MW | [8 empty] | 18 | 18 | 18 | 18 | 18 | 18 | 18 | 18 | 18 | 36 |  | 37 | 37 | 18 |  | 0 | 0 |  | 254074
101 | Kushiara 163 MW CCPP GT | 130 | 130 | 130 | 100 | 100 | 100 | 100 | 130 | 130 | 130 | 130 | 130 | 130 | 100 | 100 | 100 | 100 | 100 |  | 130 | 163 | 163 | 163 | 163 | 130 | 130 | 3357163
102 | Sarishabari (Solar) | [7 empty] | 0.4 | 0.5 | 1.7 | 2 | 2.1 | 1.8 | 1.7 | 1.4 | 0.7 | 0.1 | 0 | [8 empty] | 11250
103 | Banco Energy 54MW | 18 | 0 | [5 empty] | 18 | 35 | 54 | 54 | 54 | 54 | 54 | 54 | 54 | 54 | 54 |  | 54 | 54 | 54 | 35 | 35 | 17 | 0 | 775800
104 | APR Energy , Keranigonj
105 | Bramhangoan 100 MW (Aggreko)
106 | United Mymensingh PPL | 7 | 7 | 7 | 7 | 7 | 7 | 7 | 41 | 64 | 64 | 64 | 32 | 16 | 16 | 16 | 16 | 16 | 69 |  | 192 | 192 | 194 | 160 | 32 | 7 | 7 | 1207200
112 | Aggreko Aurahati 100MW
114 | Summit Gazipur-1 150MW | [8 empty] | 1 | 14 | 15 | 15 | 17 | 15 | 0 | 20 | 31 | 31 |  | 44 | 70 | 96 | 90 | 86 | 33 | 0 | 516960
115 | Juldah 100 MW Unit-3 | 84 | 84 | 20 | 20 | 20 | 20 | 34 | 84 | 84 | 84 | 84 | 71 | 71 | 71 | 71 | 80 | 50 | 84 |  | 84 | 84 | 84 | 84 | 50 | 50 | 20 | 1555200
116 | Chandpur Desh 200MW | 35 | 0 | [6 empty] | 15 | 34 | 34 | 34 | 34 | 34 | 34 | 34 | 34 | 50 |  | 110 | 140 | 135 | 100 | 60 | 18 | 17 | 876960
117 | Midland 150MW | [17 empty] | 100 |  | 51 | 25 | 0 |  |  |  |  | 137160
118 | Bibiyana-3 285MW | 300 | 280 | 271 | 280 | 278 | 288 | 318 | 319 | 324 | 322 | 212 | 212 | 220 | 231 | 211 | 308 | 310 | 310 |  | 320 | 316 | 317 | 318 | 321 | 270 | 309 | 6745000
| United Jamalpur PPL | 16 | 7 | 0 | [8 empty] | 35 | 55 | 55 | 48 | 48 | 48 | 48 |  | 24 | 24 | 12 |  | 0 | 0 |  | 495600
120 | Eastern Zone Total | 5142 | 4628 | 4250 | 4177 | 4174 | 4286 | 4566 | 4884 | 5125.9 | 5031.1 | 4957.6 | 5110.8 | 5027.8 | 4838.8 | 4941.5 | 4998.5 | 4934.2 | 5610 |  | 6336 | 6272 | 6164 | 5951 | 5432 | 5083 | 5010 | 123290356
121
122 | o
123 | Khulna 60MW
124 | Khulna (KPCL-1 & 3)
125 | Khulna (KPCL-2) | [7 empty] | 16 | 32 | 32 | 32 | 32 | 32 | 16 | 0 |  | 0 | 99 |  | 115 | 115 | 73 | 34 | 0 |  |  | 560640
126
127 | Khulna (Aggreeco) 55MW
128 | Faridpur Peaking | [16 empty] | 0 | 44 |  | 44 | 44 | 44 | 44 | 38 | 0 |  | 184320
Khulna CCPP 225MW
129 | Labon Chora 105 MW | 17 | 0 |  |  | 0 | 8 | 70 | 105 | 105 | 105 | 105 | 105 | 105 | 105 | 105 | 17 | 17 | 99 |  | 105 | 105 | 105 | 105 | 105 | 53 | 17 | 1714080
130
131
132
133
| Summit Barisal 110 MW | [19 empty] | 57 | 85 | 97 | 98 | 98 | 48 | 16 | 442940
136 | Barisal GT: Unit-1, 2 | [17 empty] | 10 |  | 0 | [6 empty] | 9973
137 | Bhola Aggreko 95MW | 95 | 95 | 96 | 97 | 93 | 91 | 95 | 96 | 86 | 86 | 86 | 85 | 86 | 86 | 86 | 85 | 95 | 0 |  | 27 | 90 | 95 | 97 | 97 | 62 | 51 | 2019978
| Bhola CCPP 194MW | 30 | 30 | 31 | 30 | 30 | 30 | 30 | 30 | 30 | 30 | 30 | 30 | 30 | 30 | 30 | 30 | 30 | 30 |  | 30 | 30 | 30 | 30 | 108 | 98 | 106 | 888000
140 | Bhola (Venture) 33MW | 12 | 13 | 11 | 11 | 11 | 12 | 13 | 14 | 14 | 13 | 9 | 15 | 13 | 13 | 8 | 8 | 7 | 12 |  | 12 | 13 | 13 | 14 | 14 | 13 | 13 | 280407
141 | Bangla Trak Noapara | [19 empty] | 20 | 10 | 0 |  |  |  |  | 21120
142 | Noapara (KZA) 40MW | 32 | 32 | 32 | 32 | 8 | 24 | 32 | 32 | 32 | 40 | 40 | 40 | 40 | 40 | 40 | 32 | 32 | 40 |  | 40 | 40 | 40 | 40 | 40 | 40 | 40 | 799875
143 | Gopalganj Peaking | [15 empty] | 7 | 32 | 80 |  | 92 | 85 | 83 | 76 | 0 |  |  | 343936
144 | Bheramara GT-1,2,3
145
146 | Bheramara HVDC | 52 | 113 | 347 | 347 | 347 | 525 | 591 | 586 | 586 | 585 | 580 | 581 | 580 | 581 | 581 | 580 | 585 | 681 |  | 677 | 678 | 678 | 678 | 679 | 678 | 335 | 12357818
147 | Bheramara 360 MW | 380 | 350 | 350 | 350 | 320 | 320 | 360 | 360 | 340 | 320 | 340 | 380 | 340 | 260 | 300 | 340 | 340 | 300 |  | 300 | 300 | 300 | 438 | 447 | 400 | 400 | 8705376
148
149
150 | Barapukuria Unit-1
151 | Barapukuria Unit-2
152 | Barapukuria Unit-3 | 149 | 149 | 149 | 149 | 150 | 149 | 149 | 150 | 149 | 149 | 149 | 149 | 148 | 149 | 149 | 149 | 150 | 149 |  | 150 | 150 | 149 | 149 | 149 | 149 | 149 | 3656000
153 | Baghabari GT 71MW
156 | Baghabari GT 100MW
| Baghabari Peaking 50MW | [17 empty] | 50 |  | 50 | 50 | 50 | 37 | 0 | 0 |  | 171252
157 | Sirajgonj Unit-1 225MW (Gas) | [17 empty] | 8 |  | 20 | 20 | 19 | 18 | 23 | 44 | 95 | 290100
158 | Sirajgonj Unit-1 225MW (Oil)
| Sirajgonj Unit-2 225MW (Gas) | 183 | 179 | 179 | 183 | 183 | 188 | 196 | 188 | 187 | 165 | 152 | 169 | 184 | 205 | 195 | 190 | 187 | 180 |  | 186 | 182 | 184 | 191 | 182 | 178 | 0 | 4513145
Sirajgonj Unit-2 225MW (Oil)
159 | Sirajgonj Unit-3 225 MW(Gas) | 182 | 178 | 179 | 182 | 183 | 188 | 196 | 187 | 187 | 165 | 152 | 165 | 184 | 179 | 206 | 189 | 186 | 179 |  | 185 | 181 | 183 | 190 | 181 | 177 | 184 | 4609264
Sirajgonj Unit-3 225 MW(Oil)
160 | Sirajgonj Unit-4 414 MW(Gas)
161 | Bera Peaking
162 | Bogra (GBB) | 22 | 22 | 22 | 22 | 22 | 22 | 22 | 22 | 22 | 22 | 22 | 18 | 22 | 22 | 22 | 22 | 22 | 22 |  | 22 | 22 | 22 | 22 | 22 | 22 | 22 | 510000
163 | Bogra (EPL) | 15 | 15 | 15 | 15 | 15 | 15 | 15 | 15 | 15 | 15 | 15 | 15 | 15 | 15 | 15 | 15 | 15 | 15 |  | 15 | 15 | 15 | 15 | 15 | 15 | 15 | 352224
164 | Ullapara (Summit) | 5 | 5 | 5 | 5 | 5 | 5 | 11 | 11 | 11 | 11 | 11 | 11 | 11 | 11 | 11 | 11 | 11 | 11 |  | 11 | 11 | 11 | 11 | 11 | 8 | 8 | 223404
165 | Amnura 50MW | 12 | 12 | 12 | 12 | 12 | 12 | 12 | 40 | 40 | 40 | 40 | 40 | 40 | 40 | 40 | 18 | 18 | 33 |  | 40 | 40 | 40 | 40 | 40 | 35 | 12 | 723870
166 | Katakhali (Northern) | [8 empty] | 8 | 8 | 8 | 8 | 8 | 8 | 0 | 0 | 8 | 50 |  | 8 | 0 | 0 | 0 |  |  |  | 137844
167 | Katakhali Peaking | [12 empty] | 9 | 0 | 0 |  |  |  |  | 7 | 0 | 0 | 0 |  |  |  | 16039
168 | Santahar Peaking | 27 | 0 | [15 empty] | 25 |  | 29 | 29 | 29 | 29 | 0 | 0 |  | 132990
169 | Rajlanka 52 MW | 51 | 51 | 8 | 8 | 8 | 8 | 52 | 52 | 43 | 43 | 43 | 43 | 52 | 52 | 52 | 25 | 24 | 44 |  | 52 | 52 | 52 | 52 | 52 | 52 | 25 | 989280
170 | Chapainawabganj-100 MW | [8 empty] | 25 | 25 | 26 | 26 | 26 | 26 | 26 | 26 | 26 | 51 |  | 102 | 102 | 68 | 51 | 49 | 0 | 0 | 580652
171 | Paramount Baghabari | [9 empty] | 4 | 4 | 0 | 0 | [13 empty] | 20909
172 | Confidence CPBL-2 | [12 empty] | 1 | 6 | 8 | 15 | 9 | 0 |  | 0 | [6 empty] | 37440
173 | Rangpur GT
175 | Saidpur GT | [8 empty] | 19 | 18 | 18 | 18 | 18 | 18 | 18 | 18 | 19 | 19 |  | 16 | 16 | 17 | 17 | 19 | 19 | 0 | 269000
176
177
178
178 | Western Zone Total | 1264 | 1244 | 1436 | 1443 | 1387 | 1597 | 1844 | 1904 | 1931 | 1876 | 1862 | 1930 | 1944 | 1862 | 1892 | 1777 | 1813 | 2231 |  | 2412 | 2465 | 2397 | 2476 | 2369 | 2091 | 1488 | 45561876