## Forecast
[5 empty] | Power Grid Company of Bangladesh Ltd. | [10 empty] | QF-LDC-07
|  |  | Report on forecasted generation & Demand of national grid on | [6 empty] | 2019-01-29 | Tuesday
|  | Date (day): | 2019-01-29 |  | Tuesday
| Probable Maximum |  | Generation : |  | (a) At Day Peak Hour : | 11374 | MW |  |  | (b) At Evening Peak Hour : |  | 12676 | MW
Sl. | [6 empty] | Present | Actual Generation |  | Forecasted Available Gen. on |  | Ev. Peak Gen.Shortage |  | Plants under |  | Probable
No. | Name of the Power Station |  | Fuel | Producer | Installed Capacity |  | Capacity | On | 2019-01-28 | 2019-01-29 | during | for Fuel | for plant. S/D | Shut down (date)/ |  | Start up
[8 empty] | Day Peak | Ev. Peak | Day Peak | Ev. Peak | Limitation | M/C Problem | Remarks |  | Date
[5 empty] | Unit No. X Capacity | MW | MW | MW | MW | MW | MW | MW | MW
1 | Ghorasal ST: Unit-1,2 |  | Gas | PDB | 2*55 | 110 | 85 | 35 | 35 | 35 | 35 |  | 50 | Unit #1 Under maint.
| Ghorasal GT: Unit-3 |  | Gas | PDB | 1*210 | 210 | 170 | 137 | 137 | 63 | 270
| Ghorasal GT: Unit-4 |  | Gas | PDB | 1*210 | 210 | 180 | 0 | 0 | 0 | 0 |  |  | On test.
| Ghorasal ST: Unit-5 |  | Gas | PDB | 1*210 | 210 | 190 | 0 | 0 | 0 | 0 |  | 190 | Under maint.
2 | Ghorasal ST: Unit-7 |  | Gas | PDB | 1*243+1*122 | 365 | 365 | 335 | 300 | 340 | 340
3 | Ghorashal 78MW (MAX) |  | Gas | QRPP | 2*40 | 78 | 78 | 0 | 0 | 0 | 0 | 78 |  | Gas shortage
4 | Ghorashal (Regent) |  | Gas | IPP | 34*3.35 | 108 | 108 | 0 | 0 | 0 | 0 | 108 |  | Gas shortage
5 | Haripur GT: Unit-1, 2 |  | Gas | SBU, PDB | 2*32 | 64 | 40 | 0 | 0 | 0 | 0 | 40 |  | Gas shortage
6 | Haripur 412 MW CCPP |  | Gas | EGCB | 1*273+1*139 | 412 | 412 | 365 | 350 | 412 | 412 |  |  | FGMO
7 | Haripur NEPC 110MW |  | HFO | IPP | 8*15 | 110 | 110 | 0 | 0 | 110 | 110
8 | Haripur Power CCPP 360MW |  | Gas | IPP | 1*235+1*125 | 360 | 360 | 290 | 320 | 360 | 360
9 | Meghnaghat CCPP 450MW |  | Gas | IPP | 2*150+1*150 | 450 | 450 | 340 | 370 | 450 | 450
10 | Meghnaghat (IEL) |  | HFO | QRPP | 12*8.9 | 100 | 100 | 0 | 0 | 100 | 100
11 | Meghnaghat CCPP(Summit) |  | HSD | IPP | 2*110+1*110 | 305 | 305 | 0 | 0 | 0 | 0 |  |  | Reserve
12 | Madanganj 102MW |  | HFO | QRPP | 6*17 | 102 | 100 | 0 | 14 | 100 | 100
13 | Madanganj-55 MW |  | HFO | (IPP) | 3*17.08+1*11.3 | 55 | 55 | 55 | 55 | 55 | 55
14 | Keraniganj (Powerpac) 100MW |  | HFO | QRPP | 8*13.45 | 100 | 100 | 0 | 0 | 100 | 100
15 | Narshingdi (Doreen) |  | Gas | SIPP, REB | 8*2.90 | 22 | 22 | 22 | 0 | 22 | 22
16 | Siddhirgonj ST 210MW |  | Gas | PDB | 1*210 | 210 | 115 | 0 | 0 | 0 | 0 | 115 |  | Gas shortage
17 | Siddhirgonj GT Unit-1& 2 |  | Gas | EGCB | 2*105 | 210 | 210 | 40 | 124 | 210 | 210
18 | Siddhirganj (Desh) |  | HSD | QRPP | 96*1.2 | 100 | 100 | 0 | 0 | 100 | 100
19 | Siddhirganj (Dutch Bangla) |  | HFO | QRPP | 12*8.9 | 100 | 100 | 0 | 0 | 100 | 100
20 | Siddhirganj CCPP-335 MW |  | Gas | EGCB | 1*217 | 217 | 217 | 120 | 150 | 200 | 200
0 | Pagla (DPA ) |  | HSD | QRPP | 100*0.5 | 0 | 0 | 0 | 0 | 0 | 0 |  |  | Contract expired
21 | Gagnagar (Orion) |  | HFO | IPP | 12*8.924 | 102 | 102 | 102 | 24 | 102 | 102
22 | Katpotti 51 MW |  | HFO | IPP | 7*7.9 | 51 | 51 | 12 | 40 | 47 | 47
23 | Banco Energy 54MW |  | HFO | IPP | 3*18 | 54 | 54 | 18 | 54 | 54 | 54
24 | Kodda 149MW |  | HFO | BPDB-RPCL | 9*17.06 | 149 | 149 | 0 | 0 | 149 | 149
25 | Northern 55 MW |  | HFO | IPP | 3*19.3 | 55 | 55 | 18 | 55 | 55 | 55
26 | Southern 55MW |  | HFO | IPP | 3*19.3 | 55 | 55 | 17 | 17 | 55 | 55
27 | Bosila 108MW |  | HFO | IPP | 12*8.775+1*3.5 | 108 | 108 | 8 | 31 | 30 | 30 |  | 78 | Engine problem
28 | Summit Power,(Madhabdi+Ashulia) |  | Gas | SIPP,REB | 3*3.67+4*8.73 | 80 | 80 | 47 | 51 | 50 | 50 |  | 30 | Engine problem
29 | Summit Maona |  | Gas | SIPP,REB | 4*8.73 | 33 | 33 | 25 | 33 | 33 | 33
30 | Summit Rupganj |  | Gas | SIPP,REB | 4*8.73 | 33 | 33 | 33 | 33 | 33 | 33
31 | Gazipur (RPCL) |  | HFO | IPP | 6*8.9 | 52 | 52 | 42 | 42 | 42 | 42 |  | 10 | Engine problem
32 | Tongi GT |  | Gas | PDB | 1* 105 | 105 | 105 | 0 | 0 | 0 | 0 | 105 |  | Gas shortage
33 | Summit Gazipur -2 |  | HFO | IPP | 18*17.076 | 300 | 300 | 65 | 12 | 300 | 300
34 | APR Energy , Keranigonj |  | HSD | IPP | 256*1.4 | 300 | 300 | 0 | 0 | 300 | 300
35 | Bramhangoan 100 MW (Aggreko) |  | HSD | IPP | 100 | 100 | 100 | 0 | 0 | 0 | 100
36 | Aggreko Aurahati 100MW |  | HSD | IPP | 0.85*23+0.95*91 | 100 | 100 | 0 | 0 | 0 | 100
37 | Summit Gazipur-1 150MW |  | HFO | IPP | 149 | 149 | 149 | 30 | 77 | 149 | 149
| Dhaka area Total |  |  |  |  | 6034 | 5798 | 2156 | 2324 | 4156 | 4563 | 446 | 358
38 | Chattogram ST-1 (Raozan) |  | Gas | PDB | 1*210 | 210 | 180 | 0 | 0 | 0 | 0 | 180 |  | Gas shortage
| Chittgong ST-2 (Raozan) |  | Gas | PDB | 1*210 | 210 | 180 | 0 | 0 | 0 | 0 | 180 |  | Gas shortage
39 | Raozan 25 MW (RPCL) |  | HFO | IPP | 3*8.9 | 25 | 25 | 25 | 25 | 25 | 25
40 | Teknaf Solartech 20MW |  | Solar | Teknaf Solartech Energy Ltd. | 20 | 20 | 20 | 18.9 | 0 | 20 | 0
41 | Patenga 50MW |  | HFO | IPP | 8*6.98 | 50 | 50 | 6 | 50 | 50 | 50
42 | Kaptai Hydro: Unit-1,2,3,4, 5 |  | Hydro | PDB | 2*40+3*50 | 230 | 230 | 76 | 80 | 110 | 110 |  | 120 | Low water lavel
43 | Sikalbaha ST 60MW |  | Gas | PDB | 1*60 | 60 | 40 | 0 | 0 | 0 | 0 |  | 40 | Under S/D
44 | Sikalbaha 225MW |  | Gas/HSD | PDB | 1*150+1*175 | 225 | 225 | 150 | 151 | 151 | 151 |  | 74 | ST Under S/D
45 | Sikalbaha Peaking GT |  | Gas/HSD | PDB | 1*150 | 150 | 150 | 0 | 0 | 0 | 0 |  | 150 | Under maint.
46 | Sikalbaha (Energis) |  | HFO | RPP | 4*12.5+2*11.9+1*3+1*1.5 | 51 | 51 | 32 | 40 | 40 | 40
47 | Hathazari peaking |  | HFO | PDB | 11*8.9 | 98 | 98 | 0 | 0 | 70 | 70
48 | Dohazari Peaking |  | HFO | PDB | 6*17 | 102 | 102 | 0 | 58 | 68 | 68
49 | Juldah (Acorn) |  | HFO | QRPP | 8*13.45 | 100 | 100 | 40 | 60 | 60 | 60 |  | 40 | Engine problem
50 | Juldah 100 MW Unit-3 |  | HFO | IPP | 0 | 100 | 100 | 71 | 84 | 90 | 90 |  | 10 | Engine problem
51 | Barabkunda (Regent) |  | Gas | SIPP, PDB | 8*2.90 | 22 | 22 | 22 | 22 | 22 | 22
* | Malancha, Ctg. EPZ (United) |  | Gas |  | 5*8.73+3*9.34 |  | 0 | 2 | 25 | 35 | 35
52 | Chattogram ECPV 108 MW |  | HFO | IPP | 16*7 | 108 | 108 | 13 | 59 | 93 | 93 |  | 15 | Engine problem
| Chattogram area Total |  |  |  |  | 1761 | 1681 | 455.9 | 654 | 834 | 814 | 360 | 449
53 | Ashuganj ST: Unit- 3 |  | Gas | APSCL | 1*150 | 150 | 135 | 0 | 0 | 0 | 0 | 135 |  | Gas shortage
| Ashuganj ST: Unit- 4 |  | Gas | APSCL | 1*150 | 150 | 129 | 0 | 100 | 120 | 120
| Ashuganj ST: Unit- 5 |  | Gas | APSCL | 1*150 | 150 | 134 | 0 | 0 | 0 | 0 |  | 134 | Under Maint.
54 | Ashuganj CCPP 225 MW |  | Gas | APSCL | 1*142+1*75 | 221 | 221 | 200 | 231 | 221 | 221
55 | Ashuganj CCPP(North) |  | Gas | APSCL | 1*360 | 360 | 360 | 260 | 260 | 260 | 360 |  | 0
56 | Ashuganj CCPP(South) |  | Gas | APSCL | 1*360 | 360 | 360 | 327 | 305 | 360 | 360 |  |  | FGMO
57 | Ashuganj Engines TSK |  | Gas | APSCL | 14*3.968 | 53 | 45 | 36 | 36 | 40 | 40 |  | 5 | Engine problem
58 | Ashuganj (Precision) 55MW |  | Gas | RPP | 15*4 | 55 | 55 | 30 | 30 | 55 | 55 | 50 |  | Gas shortage
59 | Ashuganj (United) 53MW |  | Gas | QRPP | 14*4 | 53 | 53 | 5 | 5 | 5 | 5 | 48 |  | Gas Shortage
60 | Ashuganj 195MW Modular |  | Gas | IPP | 20*9.73+1*16 | 195 | 195 | 8 | 109 | 73 | 109 | 86 |  | Gas Shortage
61 | Ashuganj (Midland) 51MW |  | Gas | IPP | 6*9.34 | 51 | 51 | 45 | 45 | 45 | 45
62 | Midland 150MW |  | HFO | IPP | 23*7.015 | 150 | 150 | 11 | 71 | 150 | 150
63 | B.Baria (Aggreko) 85MW |  | Gas | QRPP | 86*1.10 | 85 | 85 | 5 | 50 | 85 | 85
64 | Daudkandi Peaking 52MW |  | HFO | PDB | 6*8.92 | 52 | 52 | 0 | 8 | 0 | 50
65 | Chandpur CCPP |  | Gas | PDB | 1*106+1*57 | 163 | 163 | 100 | 100 | 100 | 100
66 | Chandpur Desh 200MW |  | HFO | IPP | 0 | 200 | 200 | 52 | 70 | 200 | 200
67 | Feni (Doreen) 22MW |  | Gas | SIPP, PDB | 8*2.90 | 22 | 22 | 19 | 19 | 22 | 22
68 | Feni, Mohipal (Doreen) |  | Gas | SIPP, REB | 4*2.90 | 11 | 11 | 11 | 11 | 11 | 11
** | Tripura |  |  | Imported power | 0 | 160 | 160 | 92 | 126 | 98 | 117
69 | Jangalia (Summit) 33MW |  | Gas | SIPP, PDB | 4*8.73 | 33 | 33 | 25 | 25 | 33 | 33
70 | Lakdhanvi 52 MW |  | HFO | IPP | 6*8.92 | 52 | 52 | 0 | 17 | 52 | 52
71 | Summit Cumilla 25MW |  | Gas | SIPP, PDB | 3*3.67+2*6.97 | 25 | 25 | 21 | 0 | 22 | 22
72 | Daudkandi bangla trak |  | HSD | IPP | 154*1.4 | 200 | 200 | 0 | 0 | 100 | 200
| Cumilla Area Total |  |  |  |  | 2951 | 2891 | 1247 | 1618 | 2052 | 2357 | 319 | 139
73 | Mymensingh RPCL 210MW |  | Gas | IPP | 4*35+1*70 | 210 | 202 | 185 | 176 | 189 | 189 | 13 |  | Gas shortage
74 | Tangail (Doreen) 22MW |  | Gas | SIPP, PDB | 8*2.90 | 22 | 22 | 22 | 22 | 22 | 22
75 | Jamalpur 95MW |  | HFO | IPP | 12*8.924 | 95 | 95 | 87 | 87 | 87 | 87
76 | Sarishabari (Solar) |  | Solar | IPP | 1*3 | 3 | 3 | 1.1 | 0 | 2 | 0
77 | United Mymensingh PPL |  | HFO | IPP | 200 | 200 | 200 | 100 | 60 | 100 | 200
| United Jamalpur PPL |  | HFO | IPP | 115 MW | 0 | 0 | 0 | 50 | 0 | 0
| Mymensingh Area Total |  |  |  |  | 530 | 522 | 395.1 | 395 | 400 | 498 | 13 | 0
78 | Fenchugonj CCPP-1 |  | Gas | PDB | 2*32+1*33 | 97 | 70 | 30 | 30 | 30 | 30
79 | Fenchugonj CCPP-2 |  | Gas | PDB | 2*35+1*35 | 104 | 90 | 60 | 60 | 61 | 61
80 | Kushiara 163 MW CCPP GT |  | Gas | IPP | 1*109+1*54 | 163 | 163 | 100 | 130 | 163 | 163
81 | Shajibazar 330 MW |  | Gas | PDB | 3*110 | 330 | 330 | 100 | 94 | 0 | 0 |  | 330 | GT-1,2 & ST Under maint.
82 | Fenchugonj (Barakatullah) 51MW |  | Gas | RPP | 19*2.90 | 51 | 51 | 11 | 53 | 51 | 51
83 | Fenchuganj (EPL) 44MW |  | Gas | RPP | 12*3.3+5*2 | 44 | 44 | 5 | 50 | 50 | 50
84 | Hobiganj 11MW |  | Gas | SIPP, REB | 4*2.90 | 11 | 11 | 8 | 0 | 11 | 11
85 | Shahjibazar GT: Unit- 8, 9 |  | Gas | PDB | 2*35 | 70 | 66 | 0 | 71 | 66 | 66
86 | Shahjibazar 86MW |  | Gas | RPP | 32*2.90 | 86 | 86 | 5 | 50 | 86 | 86
87 | Shahjibazar (EPL) 50MW |  | Gas | RPP | 27*2.0 | 50 | 50 | 10 | 49 | 50 | 50
88 | Sylhet GT 150 MW |  | Gas | PDB | 1*142 | 142 | 142 | 80 | 77 | 100 | 140
89 | Sylhet GT 20 MW |  | Gas | PDB | 1*20 | 20 | 20 | 0 | 0 | 0 | 20
90 | Sylhet (EPL) 50MW |  | Gas | RPP | 27*2 | 50 | 50 | 23 | 23 | 23 | 23 |  | 27 | Engine problem
91 | Shahjahanulla 25 MW |  | Gas | SIPP, REB | 3*9.34 | 25 | 25 | 24 | 25 | 25 | 25
92 | Summit Bibiana- 2 |  | Gas | IPP | 1*222+1*119 | 341 | 341 | 290 | 260 | 341 | 341 |  |  | FGMO
| Bibiyana-3 285MW |  | Gas | PDB | 285 MW | 0 | 0 | 310 | 299 | 319 | 319 |  |  | On test
93 | Sylhet (Desh) 10MW |  | Gas | RPP | 6*1.95 | 10 | 10 | 10 | 10 | 10 | 10
| Sylhet Area Total |  |  |  |  | 1594 | 1549 | 1066 | 1281 | 1386 | 1446 | 0 | 357
94 | Bheramara GT-1,2,3 |  | HSD | PDB | 3*20 | 60 | 46 | 0 | 0 | 0 | 46
** | Bheramara (HVDC ) |  | 0 | Imported power | 2*500 | 1000 | 1000 | 596 | 686 | 590 | 699
| Khulna (KPCL-1 & 3) |  | HFO | IPP | 19*6.5 | 0 | 0 | 0 | 0 | 0 | 0 |  |  | Contract expired
95 | Khulna (KPCL-2) |  | HFO | QRPP | 7*17 | 115 | 115 | 19 | 115 | 115 | 115
96 | Faridpur Peaking |  | HFO | PDB | 8*6.89 | 54 | 54 | 0 | 44 | 0 | 44
97 | Khulna CCPP 225MW |  | HSD | NWPGCL | 1*150+1*75 | 230 | 230 | 0 | 0 | 0 | 0 |  |  | Reserve
98 | Gopalganj Peaking |  | HFO | PDB | 16*6.98 | 109 | 109 | 0 | 98 | 20 | 85
99 | Bheramara 360 MW |  | Gas | NWPGCL | 1*278+1*132 | 410 | 410 | 300 | 380 | 410 | 410
100 | Noapara (KZA) 40MW |  | HFO | QRPP | 5*8.5 | 40 | 40 | 40 | 40 | 40 | 40
0 | Khulna (Aggreeco) 55MW |  | HSD | QRPP | 71*0.85 | 0 | 0 | 0 | 0 | 0 | 0 |  |  | Contract Expired
101 | Bangla Trak Noapara |  | HSD | IPP | 70*1.4 | 100 | 100 | 0 | 20 | 100 | 100
102 | Labon Chora 105 MW |  | HFO | IPP | 6*18.445 | 105 | 105 | 35 | 105 | 105 | 105
| Khulna Area Total |  |  |  |  | 2223 | 2209 | 990 | 1488 | 1380 | 1644 | 0 | 0
103 | Summit Barisal 110 MW |  | HFO | IPP | 7*17.076 | 110 | 110 | 16 | 111 | 110 | 110
104 | Barisal GT: Unit-1, 2 |  | HSD | PDB | 2*20 | 40 | 30 | 0 | 0 | 0 | 30
105 | Bhola (Venture) 33MW |  | Gas | RPP | 1*34.50 | 33 | 33 | 14 | 15 | 15 | 15 |  | 18 | Engine problem
106 | Bhola CCPP 194MW |  | Gas | PDB | 2*63+1*68 | 194 | 194 | 30 | 30 | 30 | 30 |  | 164 | GT-2 & ST under maint.
107 | Bhola Aggreko 95MW |  | Gas | QRPP | 96*1.10 | 95 | 95 | 95 | 81 | 95 | 95
| Barisal Area Total |  |  |  |  | 472 | 462 | 155 | 237 | 250 | 280 | 0 | 182
108 | Baghabari GT 71MW |  | Gas | PDB | 1*71 | 71 | 71 | 0 | 0 | 0 | 0 | 71 |  | Gas shortage.
| Baghabari GT 100MW |  | Gas | PDB | 1*100 | 100 | 100 | 0 | 0 | 0 | 0 |  | 100 | Gas shortage.
109 | Baghabari Peaking 50MW |  | HFO | PDB | 6*8.9 | 52 | 52 | 0 | 50 | 0 | 50
110 | Bera Peaking |  | HFO | PDB | 9*8.29 | 71 | 71 | 0 | 0 | 0 | 40
111 | Amnura 50MW |  | HFO | QRPP | 7*7.79 | 50 | 50 | 18 | 40 | 40 | 40 |  | 10 | Engine problem
112 | Katakhali (Northern) |  | HFO | QRPP | 6*8.9 | 50 | 50 | 8 | 50 | 50 | 50
113 | Katakhali Peaking |  | HFO | PDB | 6*8.7 | 50 | 50 | 6 | 0 | 40 | 40
114 | Sirajgonj Unit-1 225MW |  | Gas/HSD | NWPGCL | 1*150+1*75 | 210 | 210 | 0 | 0 | 0 | 0 |  | 210 | Gas shortage.
115 | Sirajgonj Unit-2 225MW |  | Gas/HSD | NWPGCL | 1*150+1*75 | 220 | 220 | 189 | 179 | 220 | 220
116 | Sirajgonj Unit-3 225MW |  | Gas/HSD | NWPGCL | 1*141 | 141 | 141 | 188 | 179 | 187 | 220
117 | Sirajgonj Unit-4 414 MW(Gas) |  | Gas | SNWPGCL | 1*282 | 282 | 282 | 0 | 0 | 0 | 0 | 282 |  | Gas shortage.
118 | Santahar Peaking |  | HFO | PDB | 6*8.7 | 50 | 50 | 0 | 29 | 29 | 29
119 | Bogra (GBB) |  | Gas | RPP | 6*4 | 22 | 22 | 18 | 22 | 22 | 22
120 | Bogra (EPL) |  | Gas | RPP | 5*3.3+5*2 | 20 | 10 | 15 | 15 | 15 | 15
121 | Ullapara (Summit) |  | Gas | SIPP, REB | 4*2.90 | 11 | 11 | 11 | 11 | 11 | 11
122 | Rajlanka 52 MW |  | HFO | IPP | 6*8.92 | 52 | 52 | 8 | 52 | 52 | 52
123 | Chapainawabganj-100 MW |  | HFO | PDB | 12*8.924 | 104 | 104 | 51 | 102 | 100 | 100
| Paramount Baghabari |  | HSD | IPP | 200 MW | 0 | 0 | 0 | 0 | 0 | 0 |  |  | on test
| Confidence CPBL-2 |  | HFO | IPP | 113 MW | 0 | 0 | 0 | 0 | 0 | 0
| Rajshahi Area Total |  |  |  |  | 1556 | 1546 | 512 | 729 | 766 | 889 | 353 | 320
124 | Barapukuria Unit-1 |  | Coal | PDB | 1*125 | 125 | 85 | 0 | 0 | 0 | 0 |  | 85 | Under maint.
| Barapukuria Unit-2 |  | Coal | PDB | 1*125 | 125 | 85 | 0 | 0 | 0 | 0 |  | 85 | Under maint.
125 | Barapukuria Unit-3 |  | Coal | PDB | 1*275 | 274 | 274 | 149 | 149 | 150 | 150 | 124 |  | Coal shortage
126 | Rangpur GT |  | HSD | PDB | 1*20 | 20 | 20 | 0 | 0 | 0 | 17
127 | Saidpur GT |  | HSD | PDB | 1*20 | 20 | 20 | 18 | 16 | 0 | 18
| Rangpur Area Total |  |  |  |  | 564 | 484 | 167 | 165 | 150 | 185 | 124 | 170
| Total |  |  |  |  | 17685 | 17142 | 7144 | 8891 | 11374 | 12676 | 1615 | 1975
| Usable load at Substation end after deducting Auxiliary use & Transmission loss | [6 empty] | 6747.87 | 8398 | 10743.3193 | 11973.1243
A. |  | 2019-01-28 | (Yesterday) |  |  |  |  | Monday
1 | Highest Generation : |  |  | 8891 | MW at | 19:00 | hrs | 11 Evening Peak Hour : | [5 empty] | 19:00 | hrs.
2 | Minimum Generation : |  |  | 5614 | MW at | 5:00 | hrs | 12 Max. Demand (Generation end) at evening peak hour : | [5 empty] | 8891 | MW
3 | Day peak Generation : |  |  | 7144 | MW at | 12:00 | hrs | 13 Max. Demand (Substation end) at evening peak hour : | [5 empty] | 8398 | MW
4 | Evening peak Generation : |  |  | 8891 | MW at | 19:00 | hrs | 14 Load Shed (Substation end) at evening peak hour : | [5 empty] | 0 | MW
5 | Total Energy Generation : |  | 173.129 | MKWHr | By Solar | 0.13953 | MKWHr | 15. Area wise Demand (S/S end), Supply (S/S end) & | [5 empty] | 16 Hourly Load Shed during
| By Gas: | 129.6435 | MKWHr |  | By Oil: | 22.66 | MKWHr | Load Shed (S/S end) at Evening peak hour in MW : | [5 empty] | Evening Peak hours :
| By Coal: | 3.6522 | MKWHr |  | By Hydro: | 1.7966 | MKWHr | Area | Demand | Supply |  | Loadshed |  | Time |  | Loadshed
6 | Generation Shortfall : |  | For Fuel Limitation = |  |  | 1615 | MW | Dhaka | 2974 | 2974 |  | 0
|  |  | For Plants S/D or M/C prob = |  |  | 1975 | MW | Chittagong | 888 | 888 |  | 0 |  | 18:00 |  | 0
|  |  | Total = |  |  | 3590 | MW | Khulna | 1040 | 1040 |  | 0 |  | 18:30 |  | 0
7 | Total Gas Supplied : |  |  | 1100.05 | MMCFD |  |  | Rajshahi | 985 | 985 |  | 0 |  | 19:00 |  | 0
8 | Fuel Cost : | i) Gas : | Taka | 89410352.586 | ii) Oil : | Taka | 153604891.78 | Comilla | 701 | 701 |  | 0 |  | 19:30 |  | 0
|  | iii) Coal : | Taka | 14097492 | Total | Taka | 257112736.366 | Mymensingh | 698 | 698 |  | 0 |  | 20:00 |  | 0
9 | Power flow through E-W Interconnectors : |  |  |  | i) Energy | 6.2735 | MKWHr. | Sylhet | 316 | 316 |  | 0 |  | 21:00 |  | 0
| ii) During Peak Demand : |  |  | -370 | MW (E to W) at | 19:00 | hrs | Barisal | 197 | 197 |  | 0 |  | 22:00 |  | 0
| iii) Maximum : |  |  | -840 | MW at | 24:00 | hrs | Rangpur | 599 | 599 |  | 0 |  | 23:00 |  | 0
10 | Maximum Temperature in Dhaka was |  |  |  | 26.6° C |  |  | Total | 8398 | 8398 |  | 0
B. |  | 2019-01-29 | (Today) |  |  |  | Tuesday |  |  | Probable max. temperature in Dhaka |  |  | 22.9° C
Forecast
1 | Maximum Demand* Evening (Generation end) |  |  |  | 8900 | MW |  | 6 Total Load Shed forecast (Substation end) : |  |  |  |  | 0 | MW
2 | Maximum Generation (Generation end) |  |  |  | 12676 | MW |  | 7 Area wise Load Shed forecast (Substation end) :
3 | Maximum Demand* Day (Generation end) |  |  |  | 7200 | MW
4 | Reserve(Generation end) |  |  |  | 3776 | MW |  | Dhaka | Chittagong | Khulna | Rajshahi | Comilla | Mymensingh | Sylhet | Barisal | Rangpur
5 | Total Energy Generation |  |  |  | 173.3043 | MKWHr |  | MW | MW | MW | MW | MW | MW | MW | MW | MW
6 | Actual Minimum Generation up to 8:00 hrs. |  |  |  | 5561 | MW at | 5:00 | 0 | 0 | 0 | 0 | 0 | 0 | 0 | 0 | 0
* Import Through HVDC C/B Interconnector : |  |  |  |  | i) Energy | 12.9418 | MKWHr. | ii) HVDC Flow at Peak Time |  | 686 | MW at | 19:00 | hrs.
* Import Through Comilla C/B Interconnector : |  |  |  |  | i) Energy | 2.2954 | MKWHr. | iii) Maximum HVDC Flow : |  | 687 | MW at | 19:30 | hrs.
*Cost for HVDC, Tripura & Solar energy is not usually included in the total fuel cost.
Water Level of Kaptai Lake at 06:00 hr (ft): |  |  |  |  | (a) Yesterday : | 96.5 |  | (b) Today: | 96.5 |  | (c) Rule Curve: |  | 97.8
.

## YesterdayGen
2019-01-28
Plant Name | Ghorasal ST: Unit-1,2 | Ghorasal GT: Unit-3 | Ghorasal GT: Unit-4 | Ghorasal ST: Unit-5 | Ghorasal ST: Unit-7 | Ghorashal (Regent) | Ghorashal 78MW (MAX) | Haripur 412 MW CCPP | Haripur Power CCPP 360MW | Haripur NEPC 110MW | Haripur GT: Unit-1, 2 | Meghnaghat CCPP 450MW | Meghnaghat CCPP(Summit) | Meghnaghat (IEL) | Madanganj 102MW | Madanganj-55 MW | Siddhirganj CCPP-335 MW | Siddhirgonj ST 210MW | Siddhirgonj GT Unit-1& 2 | Siddhirganj (Desh) | Siddhirganj (Dutch Bangla) | Gagnagar (Orion) | Kodda 149MW | Keraniganj (Powerpac) 100MW | Bosila 108MW | Pagla (DPA ) | Katpotti 51 MW | Banco Energy 54MW | Northern 55 MW | Southern 55MW | Narshingdi (Doreen) | Summit Ashulia | Summit Madhabdi | Summit Maona | Summit Rupganj | Gazipur (RPCL) | Tongi GT | Kaptai Unit-1, 2 & 3 | Kaptai Unit-4 & 5 | Chattogram ST-1 (Raozan) | Chittgong ST-2 (Raozan) | Raozan 25 MW (RPCL) | Sikalbaha 225MW (Gas) | Sikalbaha 225MW (Oil) | Sikalbaha GT 150MW (Gas) | Sikalbaha GT 150MW (Oil) | Sikalbaha ST 60MW | Sikalbaha (Energis) | Hathazari peaking | Dohazari Peaking | Juldah (Acorn) | Chattogram ECPV 108 MW | Patenga 50MW | Barabkunda (Regent) | Malancha, Ctg. EPZ (United) | Ashuganj ST: Unit- 3 | Ashuganj ST: Unit- 4 | Ashuganj ST: Unit- 5 | Ashuganj CCPP(North) | Ashuganj CCPP(South) | Ashuganj CCPP 225 MW | Ashuganj 195MW Modular | Chandpur CCPP | Ashuganj Engines TSK | Ashuganj (Precision) 55MW | Ashuganj (United) 53MW | Ashuganj (Midland) 51MW | B.Baria (Aggreko) 85MW | Daudkandi Peaking 52MW | Lakdhanvi 52 MW | Feni (Doreen) 22MW | Feni, Mohipal (Doreen) | Jangalia (Summit) 33MW | Summit Cumilla 25MW | Tripura | Mymensingh RPCL 210MW | Jamalpur 95MW | Tangail (Doreen) 22MW | Sarishabari (Solar) | Fenchugonj CCPP-1 | Fenchugonj CCPP-2 | Fenchugonj (Barakatullah) 51MW | Fenchuganj (EPL) 44MW | Kushiara 163 MW CCPP GT | Shajibazar 330 MW | Shahjibazar GT: Unit- 8, 9 | Shahjibazar 86MW | Shahjibazar (EPL) 50MW | Sylhet GT 150 MW | Sylhet GT 20 MW | Sylhet (EPL) 50MW | Sylhet (Desh) 10MW | Summit Bibiana- 2 | Shahjahanulla 25 MW | Hobiganj 11MW | Daudkandi bangla trak | Summit Gazipur -2 | APR Energy , Keranigonj | Bramhangoan 100 MW (Aggreko) | United Mymensingh PPL | Aggreko Aurahati 100MW | Summit Gazipur-1 150MW | Teknaf Solartech 20MW | Juldah 100 MW Unit-3 | Chandpur Desh 200MW | Midland 150MW | Bibiyana-3 285MW | United Jamalpur PPL | EasternBlank | Bheramara (HVDC ) | Bheramara GT-1,2,3 | Bheramara 360 MW | Khulna (KPCL-1 & 3) | Khulna (KPCL-2) | Khulna CCPP 225MW | Khulna 60MW | Khulna (Aggreeco) 55MW | Faridpur Peaking | Gopalganj Peaking | Noapara (KZA) 40MW | Bhola CCPP 194MW | Bhola (Venture) 33MW | Summit Barisal 110 MW | Barisal GT: Unit-1, 2 | Baghabari GT 100MW | Baghabari GT 71MW | Baghabari Peaking 50MW | Bera Peaking | Chapainawabganj-100 MW | Amnura 50MW | Katakhali (Northern) | Katakhali Peaking | Rajlanka 52 MW | Santahar Peaking | Bogra (GBB) | Bogra (EPL) | Ullapara (Summit) | Barapukuria Unit-1 | Barapukuria Unit-2 | Barapukuria Unit-3 | Rangpur GT | Saidpur GT | Sirajgonj Unit-1 225MW (Gas) | Sirajgonj Unit-1 225MW (Oil) | Sirajgonj Unit-2 225MW (Gas) | Sirajgonj Unit-2 225MW (Oil) | Bhola Aggreko 95MW | Bangla Trak Noapara | Sirajgonj Unit-3 225 MW(Gas) | Sirajgonj Unit-3 225 MW(Oil) | Sirajgonj Unit-4 414 MW(Gas) | Labon Chora 105 MW | Paramount Baghabari | Confidence CPBL-2 | WesternBlank | Eastern Grid Total | Western Grid Total | Total (MW) | Gas (Public) | HVDC | Gas (Private) | Oil (Private) | Coal | Hydro | Oil (Public) | Tripura | Solar | Shortage | Water Level
1:00 | 35 | 137 | 0 | 0 | 300 | 0 | 0 | 349 | 305 | 0 | 0 | 340 | 0 | 0 | 0 | 15 | 150 | 0 | 148 | 0 | 0 | 0 | 0 | 0 | 0 | 0 | 0 | 18 | 0 | 0 | 0 | 25 | 26 | 25 | 33 | 0 | 0 | 79 | 0 | 120 | 0 | 0 | 0 | 0 | 0 | 0 | 0 | 16 | 0 | 0 | 0 | 0 | 0 | 22 | 35 | 0 | 150 | 0 | 260 | 305 | 185 | 8 | 100 | 36 | 5 | 5 | 45 | 85 | 0 | 0 | 21 | 11 | 14 | 22 | 86 | 186 | 0 | 22 | 0 | 30 | 60 | 53 | 50 | 130 | 96 | 0 | 80 | 49 | 78 | 20 | 23 | 10 | 270 | 25 | 11 | 0 | 0 | 0 | 0 | 7 | 0 | 0 | 0 | 20 | 35 | 0 | 211 | 0 |  | 361 | 0 | 320 | 0 | 0 | 0 | 0 | 0 | 0 | 0 | 32 | 30 | 13 | 0 | 0 | 0 | 0 | 0 | 0 | 0 | 0 | 0 | 0 | 0 | 0 | 22 | 15 | 5 | 0 | 0 | 149 | 0 | 0 | 0 | 0 | 180 | 0 | 95 | 0 | 180 | 0 | 0 | 17 | 0 | 0 |  | 4982 | 1419 | 6401 | 3928 | 361 | 1638 | 160 | 149 | 79 | 0 | 86 | 0 | 0 | 96.51
2:00 | 35 | 137 | 0 | 0 | 300 | 0 | 0 | 348 | 276 | 0 | 0 | 300 | 0 | 0 | 0 | 15 | 190 | 0 | 152 | 0 | 0 | 0 | 0 | 0 | 0 | 0 | 0 | 18 | 0 | 0 | 0 | 25 | 26 | 25 | 33 | 0 | 0 | 79 | 0 | 0 | 0 | 0 | 0 | 0 | 0 | 0 | 0 | 8 | 0 | 0 | 0 | 0 | 0 | 22 | 36 | 0 | 150 | 0 | 260 | 305 | 185 | 8 | 100 | 36 | 5 | 5 | 7 | 10 | 0 | 0 | 21 | 11 | 8 | 22 | 82 | 200 | 0 | 22 | 0 | 30 | 60 | 28 | 50 | 130 | 96 | 0 | 10 | 49 | 78 | 20 | 23 | 10 | 275 | 24 | 11 | 0 | 0 | 0 | 0 | 7 | 0 | 0 | 0 | 10 | 0 | 0 | 210 | 0 |  | 361 | 0 | 300 | 0 | 0 | 0 | 0 | 0 | 0 | 0 | 24 | 30 | 12 | 0 | 0 | 0 | 0 | 0 | 0 | 0 | 0 | 0 | 0 | 0 | 0 | 20 | 15 | 5 | 0 | 0 | 149 | 0 | 0 | 0 | 0 | 178 | 0 | 94 | 0 | 177 | 0 | 0 | 17 | 0 | 0 |  | 4583 | 1382 | 5965 | 3832 | 361 | 1363 | 99 | 149 | 79 | 0 | 82 | 0 | 0 | 96.51
3:00 | 35 | 137 | 0 | 0 | 300 | 0 | 0 | 350 | 276 | 0 | 0 | 300 | 0 | 0 | 0 | 0 | 190 | 0 | 146 | 0 | 0 | 0 | 0 | 0 | 0 | 0 | 0 | 0 | 0 | 0 | 0 | 25 | 26 | 25 | 33 | 0 | 0 | 78 | 0 | 0 | 0 | 0 | 0 | 0 | 0 | 0 | 0 | 8 | 0 | 0 | 0 | 0 | 0 | 22 | 36 | 0 | 100 | 0 | 260 | 327 | 199 | 8 | 100 | 36 | 5 | 5 | 7 | 10 | 0 | 0 | 21 | 11 | 8 | 22 | 80 | 202 | 0 | 22 | 0 | 30 | 60 | 11 | 10 | 130 | 98 | 0 | 10 | 10 | 78 | 0 | 23 | 10 | 275 | 24 | 11 | 0 | 0 | 0 | 0 | 7 | 0 | 0 | 0 | 10 | 0 | 0 | 191 | 0 |  | 361 | 0 | 300 | 0 | 0 | 0 | 0 | 0 | 0 | 0 | 24 | 30 | 11 | 0 | 0 | 0 | 0 | 0 | 0 | 0 | 0 | 0 | 0 | 0 | 0 | 21 | 15 | 5 | 0 | 0 | 150 | 0 | 0 | 0 | 0 | 179 | 0 | 70 | 0 | 178 | 0 | 0 | 0 | 0 | 0 |  | 4398 | 1344 | 5742 | 3781 | 361 | 1243 | 49 | 150 | 78 | 0 | 80 | 0 | 0 | 96.51
4:00 | 35 | 137 | 0 | 0 | 300 | 0 | 0 | 350 | 276 | 0 | 0 | 300 | 0 | 0 | 0 | 0 | 120 | 0 | 155 | 0 | 0 | 0 | 0 | 0 | 0 | 0 | 0 | 0 | 0 | 0 | 0 | 25 | 26 | 25 | 33 | 0 | 0 | 78 | 0 | 0 | 0 | 0 | 0 | 0 | 0 | 0 | 0 | 8 | 0 | 0 | 0 | 0 | 0 | 22 | 36 | 0 | 100 | 0 | 260 | 276 | 190 | 8 | 100 | 36 | 5 | 5 | 7 | 10 | 0 | 0 | 21 | 11 | 8 | 22 | 80 | 203 | 0 | 22 | 0 | 30 | 60 | 11 | 10 | 130 | 95 | 0 | 10 | 10 | 78 | 0 | 23 | 10 | 285 | 24 | 11 | 0 | 0 | 0 | 0 | 7 | 0 | 0 | 0 | 10 | 0 | 0 | 316 | 0 |  | 353 | 0 | 300 | 0 | 0 | 0 | 0 | 0 | 0 | 0 | 24 | 30 | 11 | 0 | 0 | 0 | 0 | 0 | 0 | 0 | 0 | 0 | 0 | 0 | 0 | 22 | 15 | 5 | 0 | 0 | 149 | 0 | 0 | 0 | 0 | 172 | 0 | 50 | 0 | 172 | 0 | 0 | 0 | 0 | 0 |  | 4410 | 1303 | 5713 | 3770 | 353 | 1234 | 49 | 149 | 78 | 0 | 80 | 0 | 0 | 96.5
5:00 | 35 | 137 | 0 | 0 | 300 | 0 | 0 | 348 | 276 | 0 | 0 | 300 | 0 | 0 | 0 | 0 | 120 | 0 | 155 | 0 | 0 | 0 | 0 | 0 | 0 | 0 | 0 | 0 | 0 | 0 | 0 | 25 | 26 | 25 | 33 | 0 | 0 | 78 | 0 | 0 | 0 | 0 | 0 | 0 | 0 | 0 | 0 | 8 | 0 | 0 | 0 | 0 | 0 | 22 | 42 | 0 | 100 | 0 | 260 | 264 | 190 | 8 | 100 | 36 | 5 | 5 | 7 | 10 | 0 | 0 | 21 | 11 | 8 | 22 | 82 | 203 | 0 | 22 | 0 | 30 | 60 | 11 | 10 | 130 | 96 | 0 | 10 | 10 | 78 | 0 | 23 | 10 | 280 | 24 | 11 | 0 | 0 | 0 | 0 | 7 | 0 | 0 | 0 | 10 | 0 | 0 | 270 | 0 |  | 352 | 0 | 300 | 0 | 0 | 0 | 0 | 0 | 0 | 0 | 24 | 30 | 8 | 0 | 0 | 0 | 0 | 0 | 0 | 0 | 0 | 0 | 0 | 0 | 0 | 22 | 15 | 5 | 0 | 0 | 150 | 0 | 0 | 0 | 0 | 151 | 0 | 51 | 0 | 152 | 0 | 0 | 0 | 0 | 0 |  | 4354 | 1260 | 5614 | 3670 | 352 | 1233 | 49 | 150 | 78 | 0 | 82 | 0 | 0 | 96.5
6:00 | 35 | 137 | 0 | 0 | 300 | 0 | 0 | 364 | 276 | 0 | 0 | 300 | 0 | 0 | 0 | 6 | 120 | 0 | 135 | 0 | 0 | 7 | 0 | 0 | 0 | 0 | 0 | 11 | 0 | 0 | 0 | 25 | 26 | 25 | 33 | 3 | 0 | 79 | 0 | 0 | 0 | 0 | 0 | 0 | 0 | 0 | 0 | 21 | 0 | 0 | 10 | 10 | 2 | 22 | 40 | 0 | 100 | 0 | 260 | 264 | 185 | 8 | 100 | 36 | 5 | 5 | 7 | 10 | 0 | 0 | 21 | 11 | 8 | 22 | 84 | 216 | 5 | 22 | 0 | 30 | 60 | 11 | 10 | 130 | 97 | 0 | 10 | 10 | 78 | 0 | 23 | 10 | 290 | 24 | 11 | 0 | 0 | 0 | 0 | 7 | 0 | 0 | 0 | 58 | 0 | 0 | 299 | 0 |  | 486 | 0 | 300 | 0 | 0 | 0 | 0 | 0 | 0 | 0 | 40 | 30 | 8 | 0 | 0 | 0 | 0 | 0 | 0 | 0 | 12 | 0 | 0 | 8 | 0 | 22 | 15 | 5 | 0 | 0 | 149 | 0 | 0 | 0 | 0 | 158 | 0 | 50 | 0 | 158 | 0 | 0 | 0 | 0 | 0 |  | 4514 | 1441 | 5955 | 3717 | 486 | 1240 | 200 | 149 | 79 | 0 | 84 | 0 | 0 | 96.5
7:00 | 35 | 137 | 0 | 0 | 270 | 0 | 0 | 355 | 276 | 0 | 0 | 300 | 0 | 0 | 0 | 50 | 120 | 0 | 135 | 0 | 0 | 7 | 0 | 0 | 0 | 0 | 0 | 18 | 0 | 0 | 0 | 25 | 26 | 25 | 33 | 8 | 0 | 78 | 0 | 0 | 0 | 25 | 0 | 0 | 0 | 0 | 0 | 32 | 0 | 0 | 20 | 13 | 44 | 22 | 33 | 0 | 100 | 0 | 260 | 301 | 204 | 8 | 100 | 36 | 5 | 5 | 7 | 10 | 0 | 0 | 21 | 11 | 8 | 22 | 86 | 216 | 45 | 22 | 0 | 30 | 60 | 11 | 10 | 130 | 100 | 0 | 10 | 10 | 78 | 0 | 23 | 10 | 285 | 24 | 11 | 0 | 8 | 0 | 0 | 40 | 0 | 0 | 0.52 | 82 | 0 | 0 | 305 | 0 |  | 596 | 0 | 260 | 0 | 0 | 0 | 0 | 0 | 0 | 0 | 40 | 30 | 9 | 0 | 0 | 0 | 0 | 0 | 0 | 0 | 12 | 0 | 0 | 43 | 0 | 22 | 15 | 11 | 0 | 0 | 149 | 0 | 0 | 0 | 0 | 154 | 0 | 96 | 0 | 153 | 0 | 0 | 70 | 0 | 0 |  | 4781.52 | 1660 | 6441.52 | 3700 | 596 | 1275 | 557 | 149 | 78 | 0 | 86 | 0.52 | 0 | 0
8:00 | 35 | 137 | 0 | 0 | 300 | 0 | 0 | 367 | 276 | 0 | 0 | 300 | 0 | 0 | 0 | 55 | 120 | 0 | 127 | 0 | 0 | 72 | 0 | 0 | 30 | 0 | 0 | 36 | 0 | 0 | 0 | 25 | 26 | 25 | 33 | 12 | 0 | 78 | 0 | 0 | 0 | 25 | 0 | 0 | 0 | 0 | 0 | 32 | 0 | 0 | 58 | 13 | 50 | 22 | 14 | 0 | 145 | 0 | 260 | 301 | 183 | 8 | 100 | 33 | 5 | 5 | 7 | 50 | 0 | 0 | 19 | 11 | 25 | 22 | 92 | 207 | 65 | 22 | 0.2 | 30 | 60 | 52 | 26 | 130 | 94 | 0 | 50 | 48 | 78 | 0 | 23 | 10 | 290 | 24 | 11 | 0 | 45 | 0 | 0 | 100 | 0 | 0 | 6.5 | 82 | 0 | 2 | 260 | 0 |  | 596 | 0 | 300 | 0 | 45 | 0 | 0 | 0 | 0 | 0 | 40 | 30 | 9 | 0 | 0 | 0 | 0 | 0 | 0 | 0 | 20 | 0 | 0 | 43 | 0 | 22 | 15 | 11 | 0 | 0 | 150 | 0 | 0 | 0 | 0 | 176 | 0 | 97 | 0 | 173 | 0 | 0 | 105 | 0 | 0 |  | 5249.7 | 1832 | 7081.7 | 3792 | 596 | 1437 | 930 | 150 | 78 | 0 | 92 | 6.7 | 0 | 96.58
9:00 | 35 | 137 | 0 | 0 | 300 | 0 | 0 | 345 | 274 | 0 | 0 | 300 | 0 | 0 | 0 | 55 | 120 | 0 | 65 | 0 | 0 | 102 | 0 | 0 | 8 | 0 | 1 | 36 | 18 | 17 | 22 | 25 | 10 | 25 | 33 | 42 | 0 | 75 | 0 | 0 | 0 | 25 | 0 | 0 | 0 | 0 | 0 | 32 | 0 | 0 | 65 | 13 | 50 | 22 | 4 | 0 | 150 | 0 | 260 | 305 | 185 | 8 | 96 | 36 | 30 | 5 | 24 | 10 | 0 | 0 | 19 | 11 | 25 | 22 | 94 | 190 | 78 | 22 | 1 | 30 | 60 | 50 | 50 | 100 | 96 | 0 | 40 | 49 | 80 | 0 | 23 | 10 | 260 | 24 | 11 | 0 | 42 | 0 | 0 | 100 | 0 | 23 | 11.8 | 82 | 38 | 10 | 238 | 0 |  | 596 | 0 | 300 | 0 | 16 | 0 | 0 | 0 | 0 | 0 | 40 | 30 | 13 | 32 | 0 | 0 | 0 | 0 | 0 | 51 | 40 | 8 | 0 | 43 | 0 | 22 | 15 | 8 | 0 | 0 | 149 | 0 | 0 | 0 | 0 | 177 | 0 | 97 | 0 | 177 | 0 | 0 | 70 | 0 | 0 |  | 5254.8 | 1884 | 7138.8 | 3691 | 596 | 1384 | 1086 | 149 | 75 | 51 | 94 | 12.8 | 0 | 96.57
10:00 | 35 | 137 | 0 | 0 | 300 | 0 | 0 | 347 | 274 | 0 | 0 | 300 | 0 | 0 | 0 | 55 | 120 | 0 | 32 | 0 | 0 | 102 | 0 | 0 | 8 | 0 | 12 | 18 | 18 | 17 | 22 | 25 | 22 | 25 | 33 | 42 | 0 | 76 | 0 | 0 | 0 | 25 | 141 | 0 | 0 | 0 | 0 | 32 | 0 | 0 | 68 | 13 | 39 | 22 | 2 | 0 | 150 | 0 | 260 | 305 | 185 | 8 | 95 | 36 | 30 | 5 | 41 | 10 | 0 | 0 | 19 | 11 | 25 | 22 | 90 | 189 | 87 | 22 | 1.9 | 30 | 60 | 22 | 10 | 100 | 95 | 0 | 10 | 10 | 80 | 0 | 24 | 10 | 260 | 24 | 8 | 0 | 17 | 0 | 0 | 100 | 0 | 30 | 15.8 | 84 | 52 | 10 | 319 | 0 |  | 597 | 0 | 300 | 0 | 19 | 0 | 0 | 0 | 0 | 0 | 40 | 30 | 12 | 16 | 0 | 0 | 0 | 0 | 0 | 51 | 18 | 8 | 0 | 25 | 0 | 22 | 15 | 11 | 0 | 0 | 149 | 0 | 18 | 0 | 0 | 177 | 0 | 94 | 0 | 177 | 0 | 0 | 35 | 0 | 0 |  | 5324.7 | 1814 | 7138.7 | 3891 | 597 | 1259 | 990 | 149 | 76 | 69 | 90 | 17.7 | 0 | 96.57
11:00 | 35 | 137 | 0 | 0 | 280 | 0 | 0 | 345 | 250 | 0 | 0 | 300 | 0 | 0 | 0 | 55 | 120 | 0 | 35 | 0 | 0 | 102 | 0 | 0 | 8 | 0 | 12 | 18 | 18 | 17 | 22 | 25 | 22 | 25 | 33 | 42 | 0 | 76 | 0 | 0 | 0 | 25 | 151 | 0 | 0 | 0 | 0 | 32 | 0 | 0 | 40 | 13 | 8 | 22 | 2 | 0 | 100 | 0 | 260 | 305 | 185 | 8 | 100 | 36 | 30 | 5 | 45 | 5 | 0 | 0 | 19 | 11 | 25 | 21 | 96 | 188 | 87 | 22 | 2.1 | 30 | 60 | 11 | 5 | 100 | 95 | 0 | 5 | 10 | 80 | 0 | 23 | 10 | 260 | 15 | 8 | 0 | 50 | 0 | 0 | 100 | 0 | 30 | 18.3 | 71 | 52 | 11 | 317 | 0 |  | 597 | 0 | 300 | 0 | 22 | 0 | 0 | 0 | 0 | 0 | 40 | 30 | 13 | 16 | 0 | 0 | 0 | 0 | 0 | 51 | 18 | 8 | 0 | 8 | 0 | 18 | 11 | 11 | 0 | 0 | 149 | 0 | 18 | 0 | 0 | 178 | 0 | 95 | 0 | 177 | 0 | 0 | 35 | 0 | 0 |  | 5181.4 | 1795 | 6976.4 | 3825 | 597 | 1206 | 938 | 149 | 76 | 69 | 96 | 20.4 | 0 | 96.56
12:00 | 35 | 137 | 0 | 0 | 335 | 0 | 0 | 365 | 290 | 0 | 0 | 340 | 0 | 0 | 0 | 55 | 120 | 0 | 40 | 0 | 0 | 102 | 0 | 0 | 8 | 0 | 12 | 18 | 18 | 17 | 22 | 25 | 22 | 25 | 33 | 42 | 0 | 76 | 0 | 0 | 0 | 25 | 150 | 0 | 0 | 0 | 0 | 32 | 0 | 0 | 40 | 13 | 6 | 22 | 2 | 0 | 0 | 0 | 260 | 327 | 200 | 8 | 100 | 36 | 30 | 5 | 45 | 5 | 0 | 0 | 19 | 11 | 25 | 21 | 92 | 185 | 87 | 22 | 1.1 | 30 | 60 | 11 | 5 | 100 | 100 | 0 | 5 | 10 | 80 | 0 | 23 | 10 | 290 | 24 | 8 | 0 | 65 | 0 | 0 | 100 | 0 | 30 | 18.9 | 71 | 52 | 11 | 310 | 0 |  | 596 | 0 | 300 | 0 | 19 | 0 | 0 | 0 | 0 | 0 | 40 | 30 | 14 | 16 | 0 | 0 | 0 | 0 | 0 | 51 | 18 | 8 | 6 | 8 | 0 | 18 | 15 | 11 | 0 | 0 | 149 | 0 | 18 | 0 | 0 | 189 | 0 | 95 | 0 | 188 | 0 | 0 | 35 | 0 | 0 |  | 5320 | 1824 | 7144 | 3867 | 596 | 1321 | 948 | 149 | 76 | 75 | 92 | 20 | 0 | 96.56
13:00 | 35 | 137 | 0 | 0 | 380 | 0 | 0 | 362 | 320 | 0 | 0 | 370 | 0 | 0 | 0 | 15 | 120 | 0 | 33 | 0 | 0 | 50 | 0 | 0 | 8 | 0 | 12 | 18 | 18 | 17 | 22 | 25 | 22 | 25 | 33 | 42 | 0 | 78 | 0 | 0 | 0 | 25 | 150 | 0 | 0 | 0 | 0 | 32 | 0 | 0 | 40 | 13 | 6 | 22 | 10 | 0 | 0 | 0 | 260 | 305 | 194 | 8 | 95 | 36 | 30 | 5 | 45 | 5 | 0 | 0 | 19 | 11 | 25 | 21 | 90 | 196 | 87 | 22 | 1.8 | 28 | 60 | 14 | 5 | 100 | 95 | 0 | 5 | 10 | 80 | 0 | 23 | 10 | 300 | 24 | 8 | 0 | 65 | 0 | 0 | 100 | 0 | 30 | 18.5 | 84 | 52 | 11 | 313 | 0 |  | 597 | 0 | 300 | 0 | 26 | 0 | 0 | 0 | 0 | 0 | 40 | 30 | 14 | 16 | 0 | 0 | 0 | 0 | 0 | 51 | 18 | 8 | 0 | 8 | 0 | 22 | 15 | 11 | 0 | 0 | 149 | 0 | 18 | 0 | 0 | 190 | 0 | 97 | 0 | 189 | 0 | 0 | 35 | 0 | 0 |  | 5331.3 | 1834 | 7165.3 | 3878 | 597 | 1408 | 876 | 149 | 78 | 69 | 90 | 20.3 | 0 | 96.55
14:00 | 35 | 137 | 0 | 0 | 270 | 0 | 0 | 350 | 320 | 0 | 0 | 340 | 0 | 0 | 0 | 15 | 120 | 0 | 42 | 0 | 0 | 7 | 0 | 0 | 8 | 0 | 12 | 18 | 18 | 17 | 22 | 25 | 22 | 25 | 33 | 42 | 0 | 78 | 0 | 0 | 0 | 25 | 150 | 0 | 0 | 0 | 0 | 40 | 0 | 0 | 40 | 19 | 6 | 22 | 7 | 0 | 10 | 0 | 110 | 316 | 186 | 103 | 100 | 36 | 30 | 5 | 45 | 5 | 0 | 0 | 19 | 11 | 25 | 21 | 94 | 169 | 87 | 22 | 2.2 | 30 | 60 | 11 | 5 | 100 | 99 | 7 | 5 | 10 | 80 | 0 | 23 | 10 | 280 | 24 | 8 | 0 | 65 | 0 | 0 | 100 | 0 | 30 | 16.5 | 82 | 50 | 11 | 307 | 0 |  | 589 | 0 | 300 | 0 | 21 | 0 | 0 | 0 | 0 | 0 | 40 | 30 | 15 | 16 | 0 | 0 | 0 | 0 | 0 | 51 | 18 | 8 | 0 | 8 | 0 | 22 | 15 | 11 | 0 | 0 | 150 | 0 | 18 | 0 | 0 | 178 | 0 | 96 | 0 | 178 | 0 | 0 | 35 | 0 | 0 |  | 5074.7 | 1799 | 6873.7 | 3590 | 589 | 1447 | 838 | 150 | 78 | 69 | 94 | 18.7 | 0 | 96.55
15:00 | 35 | 137 | 0 | 0 | 270 | 0 | 0 | 355 | 320 | 0 | 0 | 340 | 0 | 0 | 0 | 15 | 120 | 0 | 42 | 0 | 0 | 7 | 0 | 0 | 8 | 0 | 12 | 18 | 18 | 17 | 0 | 25 | 22 | 25 | 33 | 42 | 0 | 78 | 0 | 0 | 0 | 25 | 150 | 0 | 0 | 0 | 0 | 40 | 0 | 0 | 40 | 12 | 6 | 22 | 2 | 0 | 50 | 0 | 20 | 305 | 186 | 108 | 100 | 36 | 30 | 5 | 45 | 5 | 0 | 0 | 19 | 11 | 25 | 21 | 94 | 166 | 86 | 22 | 0.9 | 30 | 60 | 11 | 5 | 100 | 96 | 20 | 5 | 10 | 79 | 0 | 23 | 10 | 300 | 24 | 8 | 0 | 77 | 0 | 0 | 70 | 0 | 30 | 12.5 | 82 | 50 | 11 | 308 | 0 |  | 590 | 0 | 300 | 0 | 30 | 0 | 0 | 0 | 0 | 0 | 40 | 30 | 13 | 16 | 0 | 0 | 0 | 0 | 0 | 51 | 18 | 8 | 0 | 8 | 0 | 22 | 15 | 11 | 0 | 0 | 150 | 0 | 18 | 0 | 0 | 190 | 0 | 96 | 0 | 178 | 0 | 0 | 35 | 0 | 0 |  | 4992.4 | 1819 | 6811.4 | 3531 | 590 | 1465 | 821 | 150 | 78 | 69 | 94 | 13.4 | 0 | 96.55
16:00 | 35 | 137 | 0 | 0 | 270 | 0 | 0 | 350 | 320 | 0 | 0 | 340 | 0 | 0 | 0 | 15 | 120 | 0 | 40 | 0 | 0 | 7 | 0 | 0 | 8 | 0 | 12 | 18 | 18 | 17 | 0 | 25 | 0 | 25 | 33 | 42 | 0 | 78 | 0 | 0 | 0 | 25 | 151 | 0 | 0 | 0 | 0 | 40 | 0 | 0 | 40 | 12 | 6 | 22 | 3 | 0 | 80 | 0 | 20 | 305 | 184 | 108 | 100 | 36 | 30 | 5 | 45 | 5 | 0 | 0 | 19 | 11 | 25 | 21 | 88 | 182 | 86 | 22 | 0.7 | 30 | 60 | 11 | 5 | 100 | 96 | 30 | 5 | 10 | 76 | 0 | 23 | 10 | 270 | 24 | 0 | 0 | 110 | 0 | 0 | 50 | 0 | 30 | 7.5 | 82 | 50 | 11 | 309 | 24 |  | 590 | 0 | 300 | 0 | 25 | 0 | 0 | 0 | 0 | 20 | 16 | 30 | 14 | 16 | 0 | 0 | 0 | 0 | 0 | 51 | 18 | 8 | 0 | 8 | 0 | 22 | 15 | 11 | 0 | 0 | 149 | 0 | 18 | 0 | 0 | 212 | 0 | 82 | 0 | 179 | 0 | 0 | 35 | 7 | 11 |  | 5005.2 | 1837 | 6842.2 | 3570 | 590 | 1423 | 847 | 149 | 78 | 89 | 88 | 8.2 | 0 | 96.54
17:00 | 35 | 137 | 0 | 0 | 270 | 0 | 0 | 355 | 296 | 0 | 0 | 340 | 0 | 3 | 0 | 15 | 120 | 0 | 42 | 0 | 1 | 7 | 16 | 0 | 8 | 0 | 12 | 18 | 18 | 17 | 22 | 25 | 25 | 25 | 33 | 42 | 0 | 78 | 0 | 0 | 0 | 25 | 151 | 0 | 0 | 0 | 0 | 40 | 0 | 0 | 40 | 12 | 6 | 22 | 11 | 0 | 100 | 0 | 20 | 312 | 193 | 109 | 100 | 36 | 30 | 5 | 45 | 5 | 0 | 0 | 19 | 11 | 25 | 22 | 98 | 180 | 86 | 22 | 0.1 | 30 | 60 | 11 | 5 | 100 | 97 | 38 | 5 | 10 | 70 | 0 | 23 | 10 | 260 | 24 | 0 | 0 | 110 | 0 | 0 | 50 | 0 | 15 | 1.4 | 84 | 50 | 11 | 310 | 24 |  | 590 | 0 | 300 | 0 | 33 | 0 | 0 | 0 | 30 | 33 | 16 | 30 | 14 | 16 | 0 | 0 | 0 | 0 | 0 | 51 | 18 | 8 | 0 | 8 | 0 | 22 | 15 | 8 | 0 | 0 | 149 | 0 | 18 | 0 | 0 | 193 | 0 | 81 | 0 | 183 | 0 | 0 | 17 | 18 | 7 |  | 5083.5 | 1858 | 6941.5 | 3645 | 590 | 1397 | 835 | 149 | 78 | 148 | 98 | 1.5 | 0 | 96.54
18:00 | 35 | 137 | 0 | 0 | 270 | 0 | 0 | 350 | 296 | 0 | 0 | 370 | 0 | 7 | 0 | 28 | 150 | 0 | 60 | 0 | 7 | 32 | 16 | 0 | 31 | 0 | 20 | 54 | 54 | 17 | 22 | 25 | 10 | 33 | 33 | 38 | 0 | 79 | 0 | 0 | 0 | 25 | 151 | 0 | 0 | 0 | 0 | 40 | 50 | 68 | 40 | 30 | 21 | 22 | 19 | 0 | 100 | 0 | 20 | 305 | 230 | 109 | 100 | 36 | 30 | 5 | 45 | 20 | 0 | 4 | 19 | 11 | 25 | 22 | 124 | 180 | 87 | 22 | 0 | 30 | 60 | 35 | 23 | 100 | 100 | 72 | 40 | 49 | 78 | 0 | 23 | 10 | 265 | 24 | 0 | 0 | 110 | 0 | 0 | 88 | 0 | 25 | 0 | 84 | 75 | 64 | 280 | 45 |  | 686 | 0 | 340 | 0 | 115 | 0 | 0 | 0 | 44 | 60 | 40 | 30 | 14 | 16 | 0 | 0 | 0 | 50 | 0 | 102 | 40 | 32 | 0 | 33 | 29 | 22 | 15 | 8 | 0 | 0 | 150 | 0 | 16 | 0 | 0 | 180 | 0 | 81 | 0 | 179 | 0 | 0 | 70 | 0 | 0 |  | 5814 | 2352 | 8166 | 3749 | 686 | 1571 | 1372 | 150 | 79 | 435 | 124 | 0 | 0 | 96.54
18:30 | 0 | 0 | 0 | 0 | 0 | 0 | 0 | 0 | 0 | 0 | 0 | 0 | 0 | 0 | 0 | 0 | 0 | 0 | 0 | 0 | 0 | 0 | 0 | 0 | 0 | 0 | 0 | 0 | 0 | 0 | 0 | 0 | 0 | 0 | 0 | 0 | 0 | 0 | 0 | 0 | 0 | 0 | 0 | 0 | 0 | 0 | 0 | 0 | 0 | 0 | 0 | 0 | 0 | 0 | 0 | 0 | 0 | 0 | 0 | 0 | 0 | 0 | 0 | 0 | 0 | 0 | 0 | 0 | 0 | 0 | 0 | 0 | 0 | 0 | 0 | 0 | 0 | 0 | 0 | 0 | 0 | 0 | 0 | 0 | 0 | 0 | 0 | 0 | 0 | 0 | 0 | 0 | 0 | 0 | 0 | 0 | 0 | 0 | 0 | 0 | 0 | 0 | 0 | 0 | 0 | 0 | 0 | 0 |  | 0 | 0 | 0 | 0 | 0 | 0 | 0 | 0 | 0 | 0 | 0 | 0 | 0 | 0 | 0 | 0 | 0 | 0 | 0 | 0 | 0 | 0 | 0 | 0 | 0 | 0 | 0 | 0 | 0 | 0 | 0 | 0 | 0 | 0 | 0 | 0 | 0 | 0 | 0 | 0 | 0 | 0 | 0 | 0 | 0 |  | 0 | 0 | 0 | 0 | 0 | 0 | 0 | 0 | 0 | 0 | 0 | 0 | 0 | 0
19:00 | 35 | 137 | 0 | 0 | 300 | 0 | 0 | 350 | 320 | 0 | 0 | 370 | 0 | 0 | 14 | 55 | 150 | 0 | 124 | 0 | 0 | 24 | 0 | 0 | 31 | 0 | 40 | 54 | 55 | 17 | 0 | 25 | 26 | 33 | 33 | 42 | 0 | 80 | 0 | 0 | 0 | 25 | 151 | 0 | 0 | 0 | 0 | 40 | 0 | 58 | 60 | 59 | 50 | 22 | 25 | 0 | 100 | 0 | 260 | 305 | 231 | 109 | 100 | 36 | 30 | 5 | 45 | 50 | 8 | 17 | 19 | 11 | 25 | 0 | 126 | 176 | 87 | 22 | 0 | 30 | 60 | 53 | 50 | 130 | 94 | 71 | 50 | 49 | 77 | 0 | 23 | 10 | 260 | 25 | 0 | 0 | 12 | 0 | 0 | 60 | 0 | 77 | 0 | 84 | 70 | 71 | 299 | 50 |  | 686 | 0 | 380 | 0 | 115 | 0 | 0 | 0 | 44 | 98 | 40 | 30 | 15 | 111 | 0 | 0 | 0 | 50 | 0 | 102 | 40 | 50 | 0 | 52 | 29 | 22 | 15 | 11 | 0 | 0 | 149 | 0 | 16 | 0 | 0 | 179 | 0 | 81 | 20 | 179 | 0 | 0 | 105 | 0 | 0 |  | 6272 | 2619 | 8891 | 4106 | 686 | 1712 | 1627 | 149 | 80 | 405 | 126 | 0 | 0 | 96.53
19:30 | 35 | 137 | 0 | 0 | 300 | 0 | 0 | 350 | 330 | 0 | 0 | 400 | 0 | 0 | 15 | 55 | 150 | 0 | 130 | 0 | 0 | 24 | 0 | 0 | 31 | 0 | 24 | 54 | 55 | 0 | 0 | 25 | 26 | 33 | 33 | 42 | 0 | 75 | 0 | 0 | 0 | 25 | 151 | 0 | 0 | 0 | 0 | 40 | 0 | 34 | 50 | 54 | 50 | 22 | 32 | 0 | 120 | 0 | 260 | 305 | 230 | 109 | 100 | 36 | 30 | 5 | 45 | 60 | 0 | 25 | 19 | 11 | 25 | 22 | 126 | 176 | 87 | 22 | 0 | 30 | 60 | 47 | 50 | 163 | 102 | 71 | 50 | 49 | 78 | 0 | 23 | 10 | 305 | 25 | 0 | 0 | 0 | 0 | 0 | 50 | 0 | 8 | 0 | 84 | 70 | 51 | 314 | 50 |  | 687 | 0 | 380 | 0 | 115 | 0 | 0 | 0 | 44 | 95 | 40 | 30 | 16 | 110 | 0 | 0 | 0 | 36 | 0 | 102 | 40 | 50 | 0 | 52 | 29 | 22 | 15 | 11 | 0 | 0 | 149 | 0 | 18 | 0 | 0 | 177 | 0 | 82 | 0 | 177 | 0 | 0 | 105 | 0 | 0 |  | 6285 | 2582 | 8867 | 4173 | 687 | 1843 | 1456 | 149 | 75 | 358 | 126 | 0 | 0 | 96.53
20:00 | 35 | 136 | 0 | 0 | 300 | 0 | 0 | 350 | 330 | 0 | 0 | 420 | 0 | 0 | 0 | 55 | 180 | 0 | 148 | 0 | 0 | 24 | 0 | 0 | 31 | 0 | 24 | 54 | 35 | 0 | 0 | 25 | 26 | 33 | 33 | 42 | 0 | 78 | 0 | 0 | 0 | 25 | 151 | 0 | 0 | 0 | 0 | 40 | 0 | 17 | 50 | 54 | 50 | 22 | 33 | 0 | 120 | 0 | 260 | 305 | 231 | 109 | 96 | 33 | 30 | 5 | 45 | 60 | 0 | 0 | 19 | 11 | 25 | 22 | 116 | 174 | 87 | 22 | 0 | 30 | 60 | 48 | 50 | 163 | 97 | 59 | 60 | 49 | 76 | 0 | 23 | 10 | 280 | 25 | 0 | 0 | 0 | 0 | 0 | 50 | 0 | 0 | 0 | 84 | 70 | 25 | 316 | 50 |  | 687 | 0 | 435 | 0 | 115 | 0 | 0 | 0 | 44 | 95 | 40 | 30 | 15 | 110 | 0 | 0 | 0 | 0 | 0 | 102 | 40 | 50 | 0 | 52 | 29 | 22 | 15 | 11 | 0 | 0 | 149 | 0 | 17 | 0 | 0 | 179 | 0 | 82 | 0 | 179 | 0 | 0 | 105 | 0 | 0 |  | 6196 | 2603 | 8799 | 4254 | 687 | 1849 | 1362 | 149 | 78 | 304 | 116 | 0 | 0 | 96.53
21:00 | 35 | 136 | 0 | 0 | 300 | 0 | 0 | 347 | 332 | 0 | 0 | 420 | 0 | 0 | 0 | 55 | 180 | 0 | 148 | 0 | 0 | 24 | 0 | 0 | 31 | 0 | 24 | 54 | 18 | 0 | 22 | 25 | 26 | 33 | 33 | 42 | 0 | 78 | 0 | 0 | 0 | 25 | 151 | 0 | 0 | 0 | 0 | 40 | 0 | 0 | 50 | 54 | 50 | 22 | 34 | 0 | 120 | 0 | 260 | 305 | 185 | 109 | 98 | 36 | 30 | 5 | 45 | 60 | 0 | 0 | 19 | 11 | 25 | 22 | 114 | 175 | 87 | 22 | 0 | 30 | 60 | 50 | 50 | 163 | 95 | 44 | 60 | 49 | 77 | 0 | 23 | 10 | 260 | 25 | 11 | 0 | 0 | 0 | 0 | 50 | 0 | 0 | 0 | 84 | 70 | 5 | 313 | 50 |  | 687 | 0 | 420 | 0 | 115 | 0 | 0 | 0 | 0 | 91 | 40 | 30 | 15 | 110 | 0 | 0 | 0 | 0 | 0 | 102 | 40 | 24 | 0 | 52 | 29 | 22 | 15 | 11 | 0 | 0 | 149 | 0 | 18 | 0 | 0 | 178 | 0 | 83 | 0 | 202 | 0 | 0 | 105 | 0 | 0 |  | 6096 | 2538 | 8634 | 4232 | 687 | 1835 | 1299 | 149 | 78 | 240 | 114 | 0 | 0 | 96.53
22:00 | 35 | 137 | 0 | 0 | 300 | 0 | 0 | 347 | 280 | 0 | 0 | 380 | 0 | 0 | 0 | 55 | 140 | 0 | 115 | 0 | 0 | 24 | 0 | 0 | 31 | 0 | 24 | 54 | 0 | 0 | 22 | 25 | 26 | 33 | 33 | 34 | 0 | 76 | 0 | 0 | 0 | 25 | 151 | 0 | 0 | 0 | 0 | 40 | 0 | 0 | 50 | 53 | 50 | 22 | 38 | 0 | 120 | 0 | 260 | 305 | 185 | 109 | 95 | 36 | 30 | 5 | 45 | 60 | 0 | 0 | 19 | 11 | 25 | 22 | 108 | 174 | 87 | 22 | 0 | 30 | 60 | 48 | 50 | 130 | 0 | 42 | 60 | 49 | 78 | 0 | 23 | 10 | 265 | 25 | 11 | 0 | 0 | 0 | 0 | 50 | 0 | 0 | 0 | 84 | 70 | 0 | 313 | 50 |  | 687 | 0 | 330 | 0 | 66 | 0 | 0 | 0 | 0 | 45 | 40 | 30 | 14 | 110 | 0 | 0 | 0 | 0 | 0 | 51 | 40 | 24 | 0 | 51 | 29 | 22 | 15 | 11 | 0 | 0 | 149 | 0 | 18 | 0 | 0 | 180 | 0 | 87 | 0 | 187 | 0 | 0 | 105 | 0 | 0 |  | 5766 | 2291 | 8057 | 3957 | 687 | 1720 | 1217 | 149 | 76 | 143 | 108 | 0 | 0 | 96.52
23:00 | 35 | 137 | 0 | 0 | 260 | 0 | 0 | 347 | 332 | 0 | 0 | 380 | 0 | 0 | 0 | 55 | 140 | 0 | 170 | 0 | 0 | 24 | 0 | 0 | 30 | 0 | 24 | 55 | 0 | 0 | 22 | 25 | 25 | 33 | 33 | 37 | 0 | 77 | 0 | 0 | 0 | 25 | 151 | 0 | 0 | 0 | 0 | 40 | 0 | 0 | 10 | 6 | 50 | 22 | 41 | 0 | 100 | 0 | 260 | 305 | 186 | 112 | 100 | 36 | 30 | 5 | 45 | 60 | 0 | 0 | 19 | 11 | 25 | 21 | 104 | 175 | 87 | 22 | 0 | 30 | 61 | 48 | 50 | 130 | 0 | 54 | 60 | 49 | 99 | 0 | 23 | 10 | 260 | 25 | 0 | 0 | 0 | 0 | 0 | 50 | 0 | 0 | 0 | 84 | 70 | 0 | 290 | 48 |  | 80 | 0 | 350 | 0 | 32 | 0 | 0 | 0 | 0 | 0 | 40 | 30 | 14 | 110 | 0 | 0 | 0 | 0 | 0 | 51 | 40 | 24 | 0 | 52 | 28 | 22 | 15 | 8 | 0 | 0 | 148 | 0 | 18 | 0 | 0 | 178 | 0 | 95 | 0 | 177 | 0 | 0 | 105 | 0 | 0 |  | 5730 | 1617 | 7347 | 3962 | 80 | 1781 | 1098 | 148 | 77 | 97 | 104 | 0 | 0 | 96.52
24:00 | 35 | 137 | 0 | 0 | 260 | 0 | 0 | 347 | 330 | 0 | 0 | 380 | 0 | 0 | 0 | 30 | 140 | 0 | 138 | 0 | 0 | 0 | 0 | 0 | 31 | 0 | 24 | 54 | 0 | 0 | 22 | 25 | 25 | 33 | 33 | 25 | 0 | 77 | 0 | 0 | 0 | 25 | 151 | 0 | 0 | 0 | 0 | 40 | 0 | 0 | 10 | 6 | 50 | 22 | 40 | 0 | 100 | 0 | 260 | 305 | 166 | 73 | 95 | 36 | 30 | 5 | 45 | 60 | 0 | 0 | 19 | 11 | 25 | 21 | 90 | 172 | 7 | 22 | 0 | 30 | 61 | 48 | 50 | 130 | 0 | 68 | 30 | 49 | 98 | 0 | 23 | 10 | 300 | 25 | 11 | 0 | 0 | 0 | 0 | 7 | 0 | 0 | 0 | 84 | 70 | 0 | 300 | 36 |  | 0 | 0 | 350 | 0 | 32 | 0 | 0 | 0 | 0 | 0 | 40 | 30 | 11 | 64 | 0 | 0 | 0 | 0 | 0 | 51 | 40 | 0 | 0 | 52 | 28 | 22 | 15 | 8 | 0 | 0 | 148 | 0 | 0 | 0 | 0 | 181 | 0 | 94 | 0 | 181 | 0 | 0 | 105 | 0 | 0 |  | 5462 | 1452 | 6914 | 3943 | 0 | 1745 | 832 | 148 | 77 | 79 | 90 | 0 | 0 | 96.52
KWH | 716000 | 3560900 | 0 | 0 | 6946109 | 0 | 0 | 8582870 | 7063000 | 0 | 0 | 8343125 | 0 | 16320 | 28680 | 834045 | 3430765 | 0 | 2594000 | 0 | 14400 | 808560 | 28320 | 0 | 271680 | 0 | 314640 | 637920 | 330631 | 187490 | 285228 | 600000 | 539280 | 671900 | 822000 | 677880 | 0 | 1796585 | 0 | 200000 | 0 | 441720 | 2116291 | 0 | 0 | 0 | 0 | 778080 | 77156 | 130437 | 768600 | 434880 | 581280 | 529440 | 542400 | 0 | 2374800 | 0 | 5336200 | 7360500 | 4663000 | 1237818 | 2337120 | 820008 | 555840 | 120000 | 774710 | 626590 | 6136 | 34872 | 457884 | 259200 | 466800 | 523550 | 2295360 | 4378080 | 1399680 | 526320 | 11150 | 687000 | 1441846 | 666000 | 594000 | 3250088 | 1939000 | 660000 | 747840 | 716040 | 1952880 | 42000 | 555320 | 248580 | 7053500 | 568632 | 176208 | 0 | 868000 | 0 | 0 | 1461600 | 0 | 370080 | 128385 | 1599360 | 1062720 | 270980 | 6811600 | 504000 |  | 12941818 | 0 | 8102880 | 0 | 807360 | 0 | 0 | 0 | 143520 | 424704 | 829125 | 721000 | 295922 | 784320 | 0 | 0 | 0 | 107632 | 0 | 979204 | 516030 | 289630 | 6047 | 545280 | 191670 | 498240 | 351612 | 208098 | 0 | 0 | 3652200 | 0 | 255000 | 0 | 0 | 4488600 | 0 | 2048724 | 24000 | 4456118 | 0 | 0 | 1747680 | 41818 | 26880 |  | 127643889 | 45485112 | 173129001 | 93354107 | 12941818 | 36289349 | 20310221 | 3652200 | 1796585 | 2349826 | 2295360 | 139535 | 0
Fuel Cost | 615760 | 3062374 | 0 | 0 | 4445509.76 | 0 | 0 | 5235550.7 | 4308430 | 0 | 0 | 5589893.75 | 0 | 102489.6 | 191582.4 | 5096014.95 | 2229997.25 | 0 | 2879340 | 0 | 90000 | 5328410.4 | 273854.4 | 0 | 1627363.2 | 0 | 2098648.8 | 4548369.6 | 2066443.75 | 1175562.3 | 213921 | 450000 | 0 | 0 | 0 | 6412744.8 | 0 | 0 | 0 | 220000 | 0 | 4183088.4 | 1396752.06 | 0 | 0 | 0 | 0 | 6839323.2 | 830970.12 | 1269152.01 | 4757634 | 2809324.8 | 3801571.2 | 450024 | 0 | 0 | 2161068 | 0 | 3308444 | 5078745 | 3264100 | 854094.42 | 2243635.2 | 549405.36 | 478022.4 | 110400 | 635262.2 | 595260.5 | 66514.24 | 258750.24 | 352570.68 | 194400 | 359436 | 392662.5 | 15700262.4 | 3283560 | 12863059.2 | 405266.4 | 0 | 714480 | 1499519.84 | 639360 | 534600 | 2535068.64 | 1357300 | 752400 | 800188.8 | 787644 | 2226283.2 | 53760 | 516447.6 | 231179.4 | 4514240 | 426474 | 133918.08 | 0 | 6301680 | 0 | 0 | 10450440 | 0 | 0 | 0 | 0 | 9925804.8 | 2530953.2 | 5926092 | 0 |  | 66003271.8 | 0 | 5428929.6 | 0 | 6693014.4 | 0 | 0 | 0 | 1616035.2 | 5003013.12 | 6533505 | 497490 | 292962.78 | 5803968 | 0 | 0 | 0 | 1232386.4 | 0 | 8773667.84 | 4463659.5 | 2577707 | 64400.55 | 5409177.6 | 2255955.9 | 548064 | 330515.28 | 157530.186 | 0 | 0 | 14097492 | 0 | 6826350 | 0 | 0 | 3142020 | 0 | 0 | 415920 | 0 | 0 | 0 | 0 | 36381.66 | 0 |  | 190612852.75 | 148203417.816 | 338816270.566 | 65108718.816 | 66003271.8 | 24301633.77 | 125392592 | 14097492 | 0 | 28212299.78 | 15700262.4 | 0 | 0
Yesterday Day Peak | 35 | 137 | 0 | 0 | 335 | 0 | 0 | 365 | 290 | 0 | 0 | 340 | 0 | 0 | 0 | 55 | 120 | 0 | 40 | 0 | 0 | 102 | 0 | 0 | 8 | 0 | 12 | 18 | 18 | 17 | 22 | 25 | 22 | 25 | 33 | 42 | 0 | 76 | 0 | 0 | 0 | 25 | 150 | 0 | 0 | 0 | 0 | 32 | 0 | 0 | 40 | 13 | 6 | 22 | 2 | 0 | 0 | 0 | 260 | 327 | 200 | 8 | 100 | 36 | 30 | 5 | 45 | 5 | 0 | 0 | 19 | 11 | 25 | 21 | 92 | 185 | 87 | 22 | 1.1 | 30 | 60 | 11 | 5 | 100 | 100 | 0 | 5 | 10 | 80 | 0 | 23 | 10 | 290 | 24 | 8 | 0 | 65 | 0 | 0 | 100 | 0 | 30 | 18.9 | 71 | 52 | 11 | 310 | 0 |  | 596 | 0 | 300 | 0 | 19 | 0 | 0 | 0 | 0 | 0 | 40 | 30 | 14 | 16 | 0 | 0 | 0 | 0 | 0 | 51 | 18 | 8 | 6 | 8 | 0 | 18 | 15 | 11 | 0 | 0 | 149 | 0 | 18 | 0 | 0 | 189 | 0 | 95 | 0 | 188 | 0 | 0 | 35 | 0 | 0 |  | 7144 | DayPeak
Yesterday Evening Peak | 35 | 137 | 0 | 0 | 300 | 0 | 0 | 350 | 320 | 0 | 0 | 370 | 0 | 0 | 14 | 55 | 150 | 0 | 124 | 0 | 0 | 24 | 0 | 0 | 31 | 0 | 40 | 54 | 55 | 17 | 0 | 25 | 26 | 33 | 33 | 42 | 0 | 80 | 0 | 0 | 0 | 25 | 151 | 0 | 0 | 0 | 0 | 40 | 0 | 58 | 60 | 59 | 50 | 22 | 25 | 0 | 100 | 0 | 260 | 305 | 231 | 109 | 100 | 36 | 30 | 5 | 45 | 50 | 8 | 17 | 19 | 11 | 25 | 0 | 126 | 176 | 87 | 22 | 0 | 30 | 60 | 53 | 50 | 130 | 94 | 71 | 50 | 49 | 77 | 0 | 23 | 10 | 260 | 25 | 0 | 0 | 12 | 0 | 0 | 60 | 0 | 77 | 0 | 84 | 70 | 71 | 299 | 50 |  | 686 | 0 | 380 | 0 | 115 | 0 | 0 | 0 | 44 | 98 | 40 | 30 | 15 | 111 | 0 | 0 | 0 | 50 | 0 | 102 | 40 | 50 | 0 | 52 | 29 | 22 | 15 | 11 | 0 | 0 | 149 | 0 | 16 | 0 | 0 | 179 | 0 | 81 | 20 | 179 | 0 | 0 | 105 | 0 | 0 |  | 8891 | EvPeak
Forecast for Evening | 35 | 270 | 0 | 0 | 340 | 0 | 0 | 412 | 360 | 110 | 0 | 450 | 0 | 100 | 100 | 55 | 200 | 0 | 210 | 100 | 100 | 102 | 149 | 100 | 30 | 0 | 47 | 54 | 55 | 55 | 22 | 25 | 25 | 33 | 33 | 42 | 0 | 80 | 30 | 0 | 0 | 25 | 151 | 0 | 0 | 0 | 0 | 40 | 70 | 68 | 60 | 93 | 50 | 22 | 35 | 0 | 120 | 0 | 360 | 360 | 221 | 109 | 100 | 40 | 55 | 5 | 45 | 85 | 50 | 52 | 22 | 11 | 33 | 22 | 117 | 189 | 87 | 22 | 0 | 30 | 61 | 51 | 50 | 163 | 0 | 66 | 86 | 50 | 140 | 20 | 23 | 10 | 341 | 25 | 11 | 200 | 300 | 300 | 100 | 200 | 100 | 149 | 0 | 90 | 200 | 150 | 319 |  |  | 699 | 46 | 410 | 0 | 115 | 0 | 0 | 0 | 44 | 85 | 40 | 30 | 15 | 110 | 30 | 0 | 0 | 50 | 40 | 100 | 40 | 50 | 40 | 52 | 29 | 22 | 15 | 11 | 0 | 0 | 150 | 17 | 18 | 0 | 0 | 220 | 0 | 95 | 100 | 220 | 0 | 0 | 105 | 0
Forecast for Day | 35 | 63 | 0 | 0 | 340 | 0 | 0 | 412 | 360 | 110 | 0 | 450 | 0 | 100 | 100 | 55 | 200 | 0 | 210 | 100 | 100 | 102 | 149 | 100 | 30 | 0 | 47 | 54 | 55 | 55 | 22 | 25 | 25 | 33 | 33 | 42 | 0 | 80 | 30 | 0 | 0 | 25 | 151 | 0 | 0 | 0 | 0 | 40 | 70 | 68 | 60 | 93 | 50 | 22 | 35 | 0 | 120 | 0 | 260 | 360 | 221 | 73 | 100 | 40 | 55 | 5 | 45 | 85 | 0 | 52 | 22 | 11 | 33 | 22 | 98 | 189 | 87 | 22 | 2 | 30 | 61 | 51 | 50 | 163 | 0 | 66 | 86 | 50 | 100 | 0 | 23 | 10 | 341 | 25 | 11 | 100 | 300 | 300 | 0 | 100 | 0 | 149 | 20 | 90 | 200 | 150 | 319 |  |  | 590 | 0 | 410 | 0 | 115 | 0 | 0 | 0 | 0 | 20 | 40 | 30 | 15 | 110 | 0 | 0 | 0 | 0 | 0 | 100 | 40 | 50 | 40 | 52 | 29 | 22 | 15 | 11 | 0 | 0 | 150 |  |  | 0 | 0 | 220 | 0 | 95 | 100 | 187 | 0 | 0 | 105
Generation at 08:00(Today) | 35 | 63 | 0 | 0 | 340 | 0 | 0 | 360 | 341 | 0 | 0 | 380 | 0 | 0 | 0 | 0 | 200 | 0 | 138 | 0 | 0 | 0 | 0 | 0 | 0 | 0 | 0 | 18 | 0 | 0 | 0 | 25 | 25 | 33 | 33 | 25 | 0 | 79 | 0 | 0 | 0 | 26 | 151 | 0 | 0 | 0 | 0 | 32 | 0 | 0 | 10 | 6 | 16 | 22 | 17 | 0 | 120 | 0 | 15 | 320 | 198 | 73 | 100 | 33 | 5 | 5 | 5 | 5 | 0 | 0 | 19 | 11 | 0 | 21 | 94 | 189 | 72 | 0 | 0.4 | 30 | 61 | 11 | 10 | 130 | 0 | 71 | 10 | 49 | 78 | 0 | 5 | 0 | 290 | 0 | 8 | 0 | 25 | 0 | 0 | 41 | 0 | 0 | 1.6 | 84 | 0 | 0 | 319 | 0 | 0 | 586 | 0 | 360 | 0 | 16 | 0 | 0 | 0 | 0 | 0 | 32 | 30 | 14 | 0 | 0 | 0 | 0 | 0 | 0 | 0 | 40 | 0 | 0 | 52 | 0 | 22 | 15 | 11 | 0 | 0 | 150 | 0 | 0 | 0 | 0 | 188 | 0 | 96 | 0 | 187 | 0 | 0 | 105 | 0 | 0 | 0
199
| Minimum Generation |  | 5614 | 5:00
| Highest Generation |  | 8891 | 19:00
| Day Peak Generation |  | 7144 | 12:00
| Evening Peak Generation |  | 8891 | 19:00
| HVDC Max Flow |  | 687 | 19:30
| HVDC EvPeak Flow |  | 686 | 19:00
| Load factor L.F |  | 81.13%

## P1
POWER GRID COMPANY OF BANGLADESH LTD.
|  |  | NATIONAL LOAD DESPATCH CENTER |  |  |  |  | QF-LDC-08
|  |  | DAILY REPORT |  |  |  |  | Page -1
[6 empty] | Reporting Date : | 2019-01-29
Till now the maximum generation is : - |  |  | 11623 MW | 19:30 | Hrs on | 2018-09-19
The Summary of Yesterday's |  | 2019-01-28 | Generation & Demand |  | Today's Actual Min Gen. & Probable Gen. & Demand
Day Peak Generation : |  | 7144 | MW Hour : | 12:00 | Min. Gen. at | 5:00 | 5561 | MW
Evening Peak Generation : |  | 8891 | MW Hour : | 19:00 | Available Max Generation : |  | 12676 | MW
E.P. Demand (at gen end) : |  | 8891 | MW Hour : | 19:00 | Max Demand (Evening) : |  | 8900 | MW
Maximum Generation : |  | 8891 | MW Hour : | 19:00 | Reserve(Generation end) |  | 3776 | MW
Total Gen. (MKWH) : |  | 173.129 | System Load Factor : | 81.13% | Load Shed : |  | 0 | MW
EXPORT / IMPORT THROUGH EAST-WEST INTERCONNECTOR
Export from East grid to West grid :- Maximum |  |  | -840 | MW at | 24:00 | Energy |  | MKWHR.
Import from West grid to East grid :- Maximum |  |  | - | MW at | - | Energy | - | MKWHR.
| Water Level of Kaptai Lake at 6:00 A M on |  | 2019-01-29
Actual : | 96.5 | Ft.(MSL) , | Rule curve : | 97.8 | Ft.( MSL )
Gas Consumed : | Total = | 1100.05 | MMCFD. | Oil Consumed (PDB) :
[6 empty] | HSD : |  | Liter
[6 empty] | FO : |  | Liter
Cost of the Consumed Fuel (PDB+Pvt) : |  | Gas : | 89410352.586
|  | Coal : | 14097492 | Oil : | 153604891.78 | Total : | 257112736.366
Load Shedding & Other Information
Area | Yesterday |  |  |  | Today
|  |  | Estimated Demand (S/S end) |  | Estimated Shedding (S/S end) |  | Rates of Shedding
| MW |  | MW |  |  | MW | (On Estimated Demand)
Dhaka | 0 | 0:00 | 3141.7915 |  |  | 0 | 0%
Chittagong Area | 0 | 0:00 | 1062.5384 |  |  | 0 | 0%
Khulna Area | 0 | 0:00 | 950.9577 |  |  | 0 | 0%
Rajshahi Area | 0 | 0:00 | 858.9007 |  |  | 0 | 0%
Comilla Area | 0 | 0:00 | 776.3801 |  |  | 0 | 0%
Mymensingh Area | 0 | 0:00 | 626.4965 |  |  | 0 | 0%
Sylhet Area | 0 | 0:00 | 357.8271 |  |  | 0 | 0%
Barisal Area | 0 | 0:00 | 161.505 |  |  | 0 | 0%
Rangpur Area | 0 | 0:00 | 483.1492 |  |  | 0 | 0%
Total | 0 |  | 8419.5463 |  |  | 0
Information of the Generating Units under shut down.
| Planned Shut- Down |  |  | Forced Shut- Down
|  |  |  | 1) Barapukuria ST: Unit-1,2 |  | 9) Sirajganj Unit-1,4
| Nil |  |  | 2) Khulna ST 110 MW |  | 10) Ashuganj #3 & 5
|  |  |  | 3) Ghorasal Unit-1,4,5 |  | 11) Raozan # 1,2
|  |  |  | 4) Tongi GT |  | 14) Bhola CCPP GT-2 & ST
|  |  |  | 5) Haripur GT-1,2 |  | 13) Shajibazar 330 MW GT-1 & ST
6) Siddhirganj ST 210 MW
7) Bhagabari 71 MW,100 MW
8) Sikalbaha 150MW Peaking
Additional Information of Machines, lines, Interruption / Forced Load shed etc.
|  | Description |  | Comments on Power Interruption
a) Hathazari 230/132 kV MT4 transformer was under shut down from 08:54 to 16:35 for A/M.
b) Aminbazar-Kaliakoir 230 kV Ckt-1 was under shut down from 09:37 to 20:09 for A/M.
c) Tongi-Kaliakoir 230 kV Ckt-2 was under shut down from 09:37 to 17:24 for A/M.
d) Mymensingh 132 kV Bus-2 was under shut down from 09:36 to 16:35 for A/M.
e) Uttara 3rd phase-Mirpur 132 kV Ckt was under shut down from 10:25 to 20:13 for A/M.
f) Ramganj-Chowmuhoni 132 kV Ckt-1 was under shut down from 08:55 to 15:40 for A/M.
g) Sonargaon-Daudkandi 132 kV Ckt-1,2 were under shut down from 08:13 to 16:25 for A/M.
h) B.Baria-Shahjibazar 132 kV Ckt-2 was under shut down from 09:11 to 17:25 for A/M.
i) Khulshi-Madunaghat 132 kV Ckt-1 was under shut down from 08:22 to 13:27 for C/M.
j) Bheramara-Bottail 132 kV Ckt-1 was under shut down from 08:39 to 17:01 for A/M.
k) Barisal-Patuakhali 132 kV Ckt was under shut down from 08:12 to 17:35 for C/M.
l) Jhenidah 132/33 kV T1 transformer was under shut down from 12:22 to 14:20 for C/M.
m) Bashundhara-Rampura 132 kV Ckt-1 tripped at 10:19 from Rampura end showing dist A-phase relay and was
switched on at 12:51.
n) Netrokona 132/33 kV T3 transformer was under shut down from 11:55 to 12:55 for C/M.
o) Ashuganj # 04 tripped at 11:25 and was synchronized at 14:00.
p) Gopalganj 132/33 kV T1 transformer tripped at 15:54 due to 33 kV REB feeder Fault and was switched on
at 16:10.
q) Sherpur 132/33 kV New T3 transformer was switched on at 18:20.
r) Shahjibazar 330 MW GT1-1 was shut down at 09:16.
s) Ghorasal-Tongi 230 kV Ckt-1 is under shut down since at 07:22 for A/M.
t) Shyampur(N)-Shyampur old 132 kV Ckt-1,2 are under shut down since at 07:29 for D/W. |  |  |  | About 140 MW Power interruption occurred under Shyampur S/S
area since 07:29 to till new.
u) Hasnabad-Brammongaon 132 kV line is under shut down since at 07:44 for maintenance work.
v) Ashuganj-Kishoreganj 132 kV Ckt-2 is under shut down since at 07:14 for C/M.
w) Mymensing-Kishoreganj 132 kV Ckt-2 is under shut down since at 07:38 for C/M.
x) Kishoreganj 132 kV Bus-2 is under shut down since at 07:40 for C/M.

## P2
EVENING PEAK GENERATION AND DAY LONG ENERGY DATA OF POWER STATIONS
| Date : | 2019-01-28 | [5 empty] | Page -2
Sl. |  |  |  |  | Present | Peak | Energy
No. | Name of the Power Stations |  | Producer | Installed Capacity | Capacity | Hour | Generated | Remarks
Generation
|  |  |  | Unit No. X Capacity | MW | MW | MW
1 | Ghorasal ST: Unit-1,2 |  | PDB | 2*55 | 85 | 35 | 716000 | #1 Under maint.
| Ghorasal GT: Unit-3 |  | PDB | 1*210 | 170 | 137 | 3560900 | On test
| Ghorasal GT: Unit-4 |  | PDB | 1*210 | 180 | 0 | 0 | On test
| Ghorasal ST: Unit-5 |  | PDB | 1*210 | 190 | 0 | 0 | Under maint.
2 | Ghorasal ST: Unit-7 |  | PDB | 1*243+1*122 | 365 | 300 | 6946109
3 | Ghorashal 78MW (MAX) |  | QRPP | 2*40 | 78 | 0 | 0 | Gas shortage
4 | Ghorashal (Regent) |  | IPP | 34*3.35 | 108 | 0 | 0 | Gas shortage
5 | Haripur GT: Unit-1, 2 |  | SBU, PDB | 2*32 | 40 | 0 | 0 | Gas shortage
6 | Haripur 412 MW CCPP |  | EGCB | 1*273+1*139 | 412 | 350 | 8582870 | FGMO
7 | Haripur NEPC 110MW |  | IPP | 8*15 | 110 | 0 | 0 | Reserve
8 | Haripur Power CCPP 360MW |  | IPP | 1*235+1*125 | 360 | 320 | 7063000 | Frequency control
9 | Meghnaghat CCPP 450MW |  | IPP | 2*150+1*150 | 450 | 370 | 8343125 | Frequency control
10 | Meghnaghat (IEL) |  | QRPP | 12*8.9 | 100 | 0 | 16320 | Reserve
11 | Meghnaghat CCPP(Summit) |  | IPP | 2*110+1*110 | 305 | 0 | 0 | Reserve
12 | Madanganj 102MW |  | QRPP | 6*17 | 100 | 14 | 28680 | Low demand
13 | Madanganj-55 MW |  | (IPP) | 3*17.08+1*11.3 | 55 | 55 | 834045
14 | Keraniganj (Powerpac) 100MW |  | QRPP | 8*13.45 | 100 | 0 | 0 | Reserve
15 | Narshingdi (Doreen) |  | SIPP, REB | 8*2.90 | 22 | 0 | 285228 | Engine problem
16 | Siddhirgonj ST 210MW |  | PDB | 1*210 | 115 | 0 | 0 | Gas shortage
17 | Siddhirgonj GT Unit-1& 2 |  | EGCB | 2*105 | 210 | 124 | 2594000 | FGMO
18 | Siddhirganj (Desh) |  | QRPP | 96*1.2 | 100 | 0 | 0 | Reserve
19 | Siddhirganj (Dutch Bangla) |  | QRPP | 12*8.9 | 100 | 0 | 14400 | Reserve
20 | Siddhirganj CCPP-335 MW |  | EGCB | 1*217 | 217 | 150 | 3430765 | Frequency control
21 | Pagla (DPA ) |  | QRPP | 100*0.5 | 0 | 0 | 0 | Contract Expired
22 | Gagnagar (Orion) |  | IPP | 12*8.924 | 102 | 24 | 808560 | Low demand
23 | Katpotti 51 MW |  | IPP | 7*7.9 | 51 | 40 | 314640
24 | Banco Energy 54MW |  | IPP | 3*18 | 54 | 54 | 637920
25 | Kodda 149MW |  | BPDB-RPCL | 9*17.06 | 149 | 0 | 28320 | Reserve
26 | Northern 55 MW |  | IPP | 3*19.3 | 55 | 55 | 330631
27 | Southern 55MW |  | IPP | 3*19.3 | 55 | 17 | 187490 | Low demand
28 | Bosila 108MW |  | IPP | 12*8.775+1*3.5 | 108 | 31 | 271680 | Engine problem
29 | Summit Power,(Madhabdi+Ashulia) |  | SIPP,REB | 3*3.67+4*8.73 | 80 | 51 | 1139280 | Engine problem
30 | Summit Maona |  | SIPP,REB | 4*8.73 | 33 | 33 | 671900
31 | Summit Rupganj |  | SIPP,REB | 4*8.73 | 33 | 33 | 822000
32 | Gazipur (RPCL) |  | IPP | 6*8.9 | 52 | 42 | 677880 | Engine problem
33 | Tongi GT |  | PDB | 1* 105 | 105 | 0 | 0 | Gas shortage
34 | Summit Gazipur -2 |  | IPP | 18*17.076 | 300 | 12 | 868000 | Low demand
35 | APR Energy , Keranigonj |  | IPP | 256*1.4 | 300 | 0 | 0 | Reserve
36 | Bramhangoan 100 MW (Aggreko) |  | IPP | 100 | 100 | 0 | 0 | Reserve
37 | Aggreko Aurahati 100MW |  | IPP | 0.85*23+0.95*91 | 100 | 0 | 0 | Reserve
38 | Summit Gazipur-1 150MW |  | IPP | 149 | 149 | 77 | 370080 | Low demand
| Dhaka area Total |  |  |  | 5798 | 2324 | 49543823
39 | Chattogram ST-1 (Raozan) |  | PDB | 1*210 | 180 | 0 | 200000 | Gas shortage
| Chittgong ST-2 (Raozan) |  | PDB | 1*210 | 180 | 0 | 0 | Gas shortage
40 | Raozan 25 MW (RPCL) |  | IPP | 3*8.9 | 25 | 25 | 441720
| Teknaf Solartech 20MW |  | Teknaf Solartech Energy Ltd. | 20 | 20 | 0 | 128385
41 | Patenga 50MW |  | IPP | 8*6.98 | 50 | 50 | 581280
42 | Kaptai Hydro: Unit-1,2,3,4, 5 |  | PDB | 2*40+3*50 | 230 | 80 | 1796585 | Low water lavel
43 | Sikalbaha ST 60MW |  | PDB | 1*60 | 40 | 0 | 0 | Under maint.
44 | Sikalbaha 225MW |  | PDB | 1*150+1*175 | 225 | 151 | 2116291 | Gas shortage
45 | Sikalbaha Peaking GT |  | PDB | 1*150 | 150 | 0 | 0 | Under maint.
46 | Sikalbaha (Energis) |  | RPP | 4*12.5+2*11.9+1*3+1*1.5 | 51 | 40 | 778080 | Engine problem
47 | Hathazari peaking |  | PDB | 11*8.9 | 98 | 0 | 77156 | Reserve
48 | Dohazari Peaking |  | PDB | 6*17 | 102 | 58 | 130437 | Low demand
49 | Juldah (Acorn) |  | QRPP | 8*13.45 | 100 | 60 | 768600 | Low demand
| Juldah 100 MW Unit-3 |  | IPP | 0 | 100 | 84 | 1599360 | Engine problem
50 | Barabkunda (Regent) |  | SIPP, PDB | 8*2.90 | 22 | 22 | 529440
* | Malancha, Ctg. EPZ (United) |  |  | 5*8.73+3*9.34 | 0 | 25 | 542400
51 | Chattogram ECPV 108 MW |  | IPP | 16*7 | 108 | 59 | 434880 | Low demand
| Chattogram area Total |  |  |  | 1681 | 654 | 10124614
52 | Ashuganj ST: Unit- 3 |  | APSCL | 1*150 | 135 | 0 | 0 | Gas shortage
| Ashuganj ST: Unit- 4 |  | APSCL | 1*150 | 129 | 100 | 2374800 | Gas shortage
| Ashuganj ST: Unit- 5 |  | APSCL | 1*150 | 134 | 0 | 0 | Under maint.
53 | Ashuganj CCPP 225 MW |  | APSCL | 1*142+1*75 | 221 | 231 | 4663000
54 | Ashuganj CCPP(North) |  | APSCL | 1*360 | 360 | 260 | 5336200 | ST under maint.
55 | Ashuganj CCPP(South) |  | APSCL | 1*360 | 360 | 305 | 7360500 | FGMO
56 | Ashuganj Engines TSK |  | APSCL | 14*3.968 | 45 | 36 | 820008 | Engine problem
57 | Ashuganj (Precision) 55MW |  | RPP | 15*4 | 55 | 30 | 555840 | Gas shortage
58 | Ashuganj (United) 53MW |  | QRPP | 14*4 | 53 | 5 | 120000 | Gas shortage
59 | Ashuganj 195MW Modular |  | IPP | 20*9.73+1*16 | 195 | 109 | 1237818 | Gas shortage
60 | Ashuganj (Midland) 51MW |  | IPP | 6*9.34 | 51 | 45 | 774710 | Engine problem
| Midland 150MW |  | IPP | 23*7.015 | 150 | 71 | 270980 | Low demand
61 | B.Baria (Aggreko) 85MW |  | QRPP | 86*1.10 | 85 | 50 | 626590 | Line Over Load
62 | Daudkandi Peaking 52MW |  | PDB | 6*8.92 | 52 | 8 | 6136 | Low demand
63 | Chandpur CCPP |  | PDB | 1*106+1*57 | 163 | 100 | 2337120
| Chandpur Desh 200MW |  | IPP | 0 | 200 | 70 | 1062720 | Low demand
64 | Feni (Doreen) 22MW |  | SIPP, PDB | 8*2.90 | 22 | 19 | 457884
65 | Feni, Mohipal (Doreen) |  | SIPP, REB | 4*2.90 | 11 | 11 | 259200
** | Tripura |  | Imported power | 0 | 160 | 126 | 2295360
66 | Jangalia (Summit) 33MW |  | SIPP, PDB | 4*8.73 | 33 | 25 | 466800 | Engine problem
67 | Lakdhanvi 52 MW |  | IPP | 6*8.92 | 52 | 17 | 34872 | Low demand
68 | Summit Cumilla 25MW |  | SIPP, PDB | 3*3.67+2*6.97 | 25 | 0 | 523550
69 | Daudkandi bangla trak |  | IPP | 154*1.4 | 200 | 0 | 0 | Reserve
| Cumilla Area Total |  |  |  | 2891 | 1618 | 31584088
70 | Mymensingh RPCL 210MW |  | IPP | 4*35+1*70 | 202 | 176 | 4378080 | Gas shortage
71 | Tangail (Doreen) 22MW |  | SIPP, PDB | 8*2.90 | 22 | 22 | 526320
72 | Jamalpur 95MW |  | IPP | 12*8.924 | 95 | 87 | 1399680 | Engine problem
73 | Sarishabari (Solar) |  | IPP | 1*3 | 3 | 0 | 11150
74 | United Mymensingh PPL |  | IPP | 200 | 200 | 60 | 1461600 | High Voltage
| United Jamalpur PPL |  | IPP | 115 MW | 0 | 50 | 504000
| Mymensingh Area Total |  |  |  | 522 | 395 | 8280830
75 | Fenchugonj CCPP-1 |  | PDB | 2*32+1*33 | 70 | 30 | 687000 | GT-1 under maint.
76 | Fenchugonj CCPP-2 |  | PDB | 2*35+1*35 | 90 | 60 | 1441846
77 | Kushiara 163 MW CCPP GT |  | IPP | 1*109+1*54 | 163 | 130 | 3250088 | Frequency control
78 | Shajibazar 330 MW |  | PDB | 3*110 | 330 | 94 | 1939000 | GT-2 under maint.
79 | Fenchugonj (Barakatullah) 51MW |  | RPP | 19*2.90 | 51 | 53 | 666000
80 | Fenchuganj (EPL) 44MW |  | RPP | 12*3.3+5*2 | 44 | 50 | 594000
81 | Hobiganj 11MW |  | SIPP, REB | 4*2.90 | 11 | 0 | 176208
82 | Shahjibazar GT: Unit- 8, 9 |  | PDB | 2*35 | 66 | 71 | 660000
83 | Shahjibazar 86MW |  | RPP | 32*2.90 | 86 | 50 | 747840 | Line Over Load
84 | Shahjibazar (EPL) 50MW |  | RPP | 27*2.0 | 50 | 49 | 716040
85 | Sylhet GT 150 MW |  | PDB | 1*142 | 142 | 77 | 1952880 | Frequency control
86 | Sylhet GT 20 MW |  | PDB | 1*20 | 20 | 0 | 42000 | Engine problem
87 | Sylhet (EPL) 50MW |  | RPP | 27*2 | 50 | 23 | 555320 | Engine problem
88 | Shahjahanulla 25 MW |  | SIPP, REB | 3*9.34 | 25 | 25 | 568632
89 | Summit Bibiana- 2 |  | IPP | 1*222+1*119 | 341 | 260 | 7053500 | FGMO
| Bibiyana-3 285MW |  | PDB | 285 MW | 0 | 299 | 6811600 | On test
90 | Sylhet (Desh) 10MW |  | RPP | 6*1.95 | 10 | 10 | 248580
| Sylhet Area Total |  |  |  | 1549 | 1281 | 28110534
91 | Bheramara GT-1,2,3 |  | PDB | 3*20 | 46 | 0 | 0 | Reserve
** | Bheramara (HVDC ) |  | Imported power | 2*500 | 1000 | 686 | 12941818
92 | Khulna (KPCL-1 & 3) |  | IPP | 19*6.5 | 0 | 0 | 0 | Contract Expired
93 | Khulna (KPCL-2) |  | QRPP | 7*17 | 115 | 115 | 807360
94 | Faridpur Peaking |  | PDB | 8*6.89 | 54 | 44 | 143520
95 | Khulna CCPP 225MW |  | NWPGCL | 1*150+1*75 | 230 | 0 | 0 | Reserve
96 | Gopalganj Peaking |  | PDB | 16*6.98 | 109 | 98 | 424704
97 | Bheramara 360 MW |  | NWPGCL | 1*278+1*132 | 410 | 380 | 8102880 | Frequency control
98 | Noapara (KZA) 40MW |  | QRPP | 5*8.5 | 40 | 40 | 829125
| Khulna (Aggreeco) 55MW |  | QRPP | 71*0.85 | 0 | 0 | 0 | Contract Expired
99 | Bangla Trak Noapara |  | IPP | 70*1.4 | 100 | 20 | 24000 | Reserve
| Labon Chora 105 MW |  | IPP | 6*18.445 | 105 | 105 | 1747680
| Khulna Area Total |  |  |  | 2209 | 1488 | 25021087
100 | Summit Barisal 110 MW |  | IPP | 7*17.076 | 110 | 111 | 784320
101 | Barisal GT: Unit-1, 2 |  | PDB | 2*20 | 30 | 0 | 0 | Reserve
102 | Bhola (Venture) 33MW |  | RPP | 1*34.50 | 33 | 15 | 295922 | Engine problem
103 | Bhola CCPP 194MW |  | PDB | 2*63+1*68 | 194 | 30 | 721000 | Under maint.
104 | Bhola Aggreko 95MW |  | QRPP | 96*1.10 | 95 | 81 | 2048724 | Engine problem
| Barisal Area Total |  |  |  | 462 | 237 | 3849966
105 | Baghabari GT 71MW |  | PDB | 1*71 | 71 | 0 | 0 | Gas shortage
| Baghabari GT 100MW |  | PDB | 1*100 | 100 | 0 | 0 | Under maint.
106 | Baghabari Peaking 50MW |  | PDB | 6*8.9 | 52 | 50 | 107632
107 | Bera Peaking |  | PDB | 9*8.29 | 71 | 0 | 0 | Reserve
108 | Amnura 50MW |  | QRPP | 7*7.79 | 50 | 40 | 516030 | Engine problem
109 | Katakhali (Northern) |  | QRPP | 6*8.9 | 50 | 50 | 289630
110 | Katakhali Peaking |  | PDB | 6*8.7 | 50 | 0 | 6047 | Under maint.
111 | Sirajgonj Unit-1 225MW |  | NWPGCL | 1*150+1*75 | 210 | 0 | 0 | Gas shortage
112 | Sirajgonj Unit-2 225MW |  | NWPGCL | 1*150+1*75 | 220 | 179 | 4488600 | FGMO
113 | Sirajgonj Unit-3 225MW |  | NWPGCL | 1*141 | 141 | 179 | 4456118 | FGMO
| Sirajgonj Unit-4 414 MW(Gas) |  | SNWPGCL | 1*282 | 282 | 0 | 0 | Gas shortage
114 | Santahar Peaking |  | PDB | 6*8.7 | 50 | 29 | 191670
115 | Bogra (GBB) |  | RPP | 6*4 | 22 | 22 | 498240
116 | Bogra (EPL) |  | RPP | 5*3.3+5*2 | 10 | 15 | 351612
117 | Ullapara (Summit) |  | SIPP, REB | 4*2.90 | 11 | 11 | 208098
118 | Rajlanka 52 MW |  | IPP | 6*8.92 | 52 | 52 | 545280
119 | Chapainawabganj-100 MW |  | PDB | 12*8.924 | 104 | 102 | 979204
| Paramount Baghabari |  | IPP | 200 MW | 0 | 0 | 41818
| Confidence CPBL-2 |  | IPP | 113 MW | 0 | 0 | 26880
| Rajshahi Area Total |  |  |  | 1546 | 729 | 12706859
120 | Barapukuria Unit-1 |  | PDB | 1*125 | 85 | 0 | 0 | Under overhauling
| Barapukuria Unit-2 |  | PDB | 1*125 | 85 | 0 | 0 | Coal shortage
121 | Barapukuria Unit-3 |  | PDB | 1*275 | 274 | 149 | 3652200
122 | Rangpur GT |  | PDB | 1*20 | 20 | 0 | 0 | Reserve
123 | Saidpur GT |  | PDB | 1*20 | 20 | 16 | 255000
| Rangpur Area Total |  |  |  | 484 | 165 | 3907200
| Total |  |  |  | 17142 | 8891 | 173129001
| Eastern Grid Total |  |  |  | 12441 | 6272 | 127643889
| Western Grid Total |  |  |  | 4701 | 2619 | 45485112
| National Grid Total |  |  |  | 17142 | 8891 | 173129001
*Data collected from respective power station over telephone.
Executive Engineer
Network Operation Division

## P3
MAXIMUM LOAD SERVED BY DIFFERENT GRID SUB-STATIONS
Date: | 2019-01-28 | [5 empty] | QF-LDC-09
(a) ENTIRE EASTERN GRID : |  |  | 5577 | MW | (b) ENTIRE WESTERN GRID : |  |  | 2821 | MW
i) Dhaka area |  |  | 2974 | MW | i) Khulna area |  |  | 1040 | MW
ii) Chittagong area |  |  | 888 | MW | ii) Rajshahi area |  |  | 985 | MW
iii) Comilla area |  |  | 701 | MW | iii) Barisal area |  |  | 197 | MW
iv) Mymensingh area |  |  | 698 | MW | iv) Rangpur area |  |  | 599 | MW
v) Sylhet area |  |  | 316 | MW
| SYSTEM TOTAL DEMAND ( a + b ) = |  |  | 8398 | MW
MAXIMUM LOAD SERVED BY DIFFERENT SUB-STATIONS
Sub-station | Load (MW) | Hour | Sub-station | Load (MW) | Hour | Sub-station | Load (MW) | Hour
Siddhirganj | 94 | 1800 | Netrokona | 90 | 1830 | Goalpara | 28 | 1900
Munsiganj | 82 | 2100 | Jamalpur | 98 | 2000 | Central s/s | 60 | 1830
Sonargaon | 37 | 2400 | Sherpur | 86 | 1830 | Noapara | 77 | 1900
Shyampur | 166 | 2200 | Srimongal | 23 | 1830 | Jessore | 116 | 1830
Bhulta | 157 | 1930 | Shahjibazar | 87 | 2000 | Jhenida | 84 | 1830
Madanganj | 50 | 900 | Fenchuganj | 20 | 1930 | Bottail | 94 | 1830
Shitalakhya | 96 | 1200 | Kulawara | 26 | 2000 | G.K Project | 33 | 1900
Rahim steel | 6 | 1000 | Sylhet | 91 | 1930 | Faridpur | 124 | 1900
Matuail | 86 | 1100 | Chatak | 19 | 1800 | Madaripur | 90 | 2000
Ghorasal | 64 | 2100 | Sunamganj | 24 | 1830 | Gopalganj | 63 | 1830
Narsingdi | 98 | 2100 | Biani Bazar | 29 | 1930 | Bagerhat | 66 | 1900
Haripur (SBU) | 89 | 1200 | Comilla (S) | 126 | 1900 | Mongla | 36 | 1200
Ullon | 56 | 1800 | Comilla(N) | 79 | 1800 | Satkhira | 69 | 1830
Hasnabad | 149 | 1830 | Chandpur | 72 | 2000 | Gallamari | 36 | 1300
Magbazar | 105 | 1300 | Feni | 88 | 1800 | Magura | 36 | 1830
Maniknagar | 84 | 1830 | Chowmuhani | 116 | 1800 | Chuadanga | 58 | 1830
Bangabhaban | 19 | 1300 | Ashuganj | 40 | 1830 | Barisal | 84 | 2000
Narinda | 60 | 1300 | Daudkandi | 90 | 1830 | Patuakhali | 65 | 2000
Dhanmondi | 76 | 1800 | B.Baria | 92 | 2000 | Bhandaria | 40 | 2000
Lalbag | 66 | 1900 | Ramganj | 24 | 2100 | Ishurdi | 40 | 1830
Madartek | 35 | 1800 | Madunaghat | 46 | 1800 | Ruppur Paromanobik | 1 | 100
Mirpur | 95 | 1200 | Hathazari | 69 | 1800 | Natore | 91 | 1830
Kalyanpur | 63 | 1830 | Khulshi | 194 | 700 | Bogra | 200 | 1830
Gulshan | 82 | 1800 | Halishahar | 93 | 1800 | Noagaon | 118 | 2000
Uttara | 36 | 1800 | Baraulia | 150 | 1830 | Rajshahi | 104 | 1930
Uttara(New) | 6 | 1800 | Sikalbaha | 33 | 1830 | C.Nawabganj | 59 | 1900
Kamrangirchar | 60 | 1800 | Dohazari | 66 | 1830 | Amnura | 32 | 1830
Savar | 94 | 1800 | Cox'sbazar | 71 | 2000 | Pabna | 78 | 2000
Bhasantec | 86 | 1800 | Chandraghona | 19 | 1800 | Shahjadpur | 73 | 1930
Agargaon | 38 | 1800 | Kaptai | 4 | 1800 | Serajganj | 77 | 1930
Satmosjid | 61 | 1830 | A. Khaer Stl. | 0 | 0 | Niyamatpur | 90 | 1800
Tongi | 112 | 1700 | Bakulia | 76 | 1930 | Joypurhat | 41 | 1830
Kabirpur | 140 | 1830 | Julda | 21 | 1800 | Rangpur | 106 | 1930
Basundhara | 88 | 1500 | TK chemical | 5 | 1800 | Lalmonirhat | 80 | 1800
Manikganj | 63 | 2000 | Modern Steel | 15 | 1000 | Saidpur | 101 | 1830
Joydevpur | 188 | 400 | Shahmirpur | 22 | 1830 | Purbasadipur | 84 | 1930
New Tongi | 92 | 1200 | Khagrachhari | 15 | 1830 | Thakurgaon | 47 | 1830
Kodda | 185 | 1830 | Matarbari | 19 | 1800 | Palashbari | 104 | 1830
Dhamrai | 42 | 1830 | Baroiar Hat | 16 | 1800 | Barapukuria | 55 | 2000
Tangail | 147 | 1930 | Rangamati | 8 | 1830 | Panchagar | 32 | 1800
Mymensing | 224 | 1830 | Abul Khair 230 | 184 | 1400 | Joldhaka | 17 | 1900
Kishorganj | 83 | 1900 | BSRM | 108 | 1300
Sub Divisional Engineer |  |  | Executive Engineer |  |  | Superintendent Engineer
Network Operation Division |  |  | Network Operation Division |  |  | Load Despatch Circle
(1) Honbl. State Minister |  |  | (8) Executive Director (O & M) PGCB. |  |  | (18) C.E. Transmission (1 & 2) PGCB.
Ministry of Power,Energy & Mineral |  |  | (9) Member,Generation,PDB. |  |  | (19) S.E. System Protection,PGCB.
Resources, GOB. |  |  | (10) Member,Distribution,PDB. |  |  | (20) Director,Public Relation,PDB.
(2) Secy (Power Divn.)Ministry of |  |  | (11) Member,Transmission & |  |  | (21) Director Program, PDB.
Power,Energy & Mineral Resources. |  |  | System Operation,PDB. |  |  | (22) S.E. Consumer Affairs,PDB.
(3) Director General,Power cell |  |  | (12) Member,P&D,PDB. |  |  | (23) Director,Project Planning,PDB.
(4) Chairman,BERC |  |  | (13) C.E (P & D), PGCB. |  |  | (24) Director,System Planning,PDB.
(5) Chairman, BPDB. |  |  | (14) G.M. Commercial Operation |  |  | (25) Executive Eng.IMD.
(6) Managing Director, PGCB. |  |  | (15) C.E. Generation,PDB. |  |  | (26) Executive Eng. EMD.

## Voltage
MAXIMUM & MINIMUM VOLTAGES OF DIFFERENT GRID SUB-STATIONS:
Date: | 2019-01-28
Sub-Station | Maxm | Hour | Minm | Hour | Sub-Station | Maxm | Hour | Minm | Hour
| Voltage |  | Voltage |  |  | Voltage |  | Voltage
400 KV | KV |  | KV |  |  | KV |  | KV
Bibiyana | 405 | 2:00 | 398 | 11:00 | Kaliakoir | 393 | 4:00 | 383 | 9:00
Bheramara | 414 | 24:00 | 394 | 19:00 | Bhulta | 404 | 1:00 | 391 | 15:00
Ashuganj(N) | 405 | 1:00 | 392 | 15:00
230 KV | KV |  | KV |  | 230 KV | KV |  | KV
Ghorasal | 235 | 1:00 | 232 | 16:00 | Hathazari | 222 | 22:00 | 212 | 2:00
Ishurdi | 237 | 23:00 | 226 | 8:00 | Megnaghat | 234 | 4:00 | 229 | 12:00
Ashuganj | 242 | 23:00 | 235 | 17:00 | Fenchuganj | 241 | 24:00 | 235 | 9:00
Serajganj | 228 | 4:00 | 222 | 18:30 | Siddhirganj | 233 | 24:00 | 226 | 17:00
Baghabari | 230 | 1:00 | 223 | 10:00 | Maniknagar | 231 | 24:00 | 224 | 15:00
Barapukuria | 230 | 3:00 | 218 | 8:00 | Old Airport | 230 | 5:00 | 221 | 17:00
Bogra | 223 | 3:00 | 208 | 8:00 | Barisal | 241 | 24:00 | 229 | 6:00
Khulna South | 239 | 24:00 | 224 | 8:00 | AKSML | 227 | 22:00 | 215 | 15:00
Rampura | 230 | 3:00 | 223 | 15:00 | BSRM | 227 | 18:30 | 211 | 3:00
Haripur | 231 | 4:00 | 225 | 12:00 | Bibiyana | 240 | 2:00 | 234 | 19:30
Hasnabad | 230 | 1:00 | 220 | 14:00 | Bhulta | 232 | 4:00 | 225 | 16:00
Aminbazar | 230 | 1:00 | 222 | 14:00 | Ashuganj (S) | 240 | 23:00 | 235 | 8:00
Tongi | 227 | 5:00 | 218 | 18:00 | Kaliakoir | 233 | 2:00 | 226 | 20:00
Comilla (N) | 240 | 22:00 | 235 | 15:00
132 kV | KV |  | KV |  | 132 kV | KV |  | KV
Siddhirganj | 135 | 100 | 131 | 1200 | Ramganj | 134 | 2300 | 130 | 1700
Munsiganj | 136 | 1900 | 131 | 1200 | Madanhat | 135 | 1830 | 125 | 300
Megnaghat | 132 | 100 | 130 | 1200 | Hathazari | 134 | 1800 | 128 | 300
Shyampur | 132 | 400 | 126 | 1600 | Khulshi | 134 | 1830 | 124 | 300
Bhulta | 130 | 100 | 122 | 1500 | Halishahar | 137 | 1830 | 128 | 1200
Madanganj | 135 | 700 | 128 | 1500 | Baraulia | 135 | 2100 | 125 | 500
Shitalakhya | 141 | 800 | 129 | 1700 | Sikalbaha | 135 | 1830 | 123 | 300
Rahim steal | 136 | 1500 | 131 | 1100 | Dohazari | 136 | 1830 | 126 | 300
Matuail | 134 | 100 | 130 | 1200 | Cox'sbazar | 134 | 2100 | 118 | 300
Ghorasal | 140 | 100 | 138 | 1700 | Chandraghona | 135 | 700 | 130 | 900
Narsinghdi | 136 | 1800 | 130 | 2000 | Kaptai | 135 | 700 | 130 | 1200
Haripur (SBU) | 135 | 500 | 131 | 1500 | A. Khaer Stl. | 134 | 2100 | 127 | 1100
Ullon | 132 | 600 | 127 | 1200 | Bakulia | 132 | 1800 | 125 | 1200
Hasnabad | 136 | 600 | 129 | 1300 | Julda | 134 | 700 | 126 | 300
Magbazar | 132 | 600 | 128 | 1200 | TK Chemical | 135 | 1830 | 128 | 1500
Maniknagar | 135 | 600 | 130 | 1200 | Modern Steel | 134 | 300 | 126 | 1300
Bangabhaban | 133 | 600 | 127 | 1200 | Shahmirpur | 134 | 300 | 126 | 1200
Narinda | 132 | 600 | 127 | 1200 | Khagrachhari | 135 | 1830 | 126 | 300
Dhanmondi | 132 | 600 | 127 | 1200 | Matarbari | 131 | 1830 | 120 | 300
Lalbag | 133 | 600 | 127 | 1200 | Baroiar Hat | 134 | 1800 | 131 | 1200
Madartek | 132 | 600 | 127 | 1200 | Rangamati | 135 | 1830 | 127 | 400
Mirpur | 133 | 600 | 124 | 1700 | Goalpara | 138 | 2300 | 128 | 600
Kalyanpur | 135 | 600 | 128 | 1300 | Central s/s | 138 | 2200 | 128 | 600
Gulshan | 132 | 200 | 127 | 1200 | Noapara | 135 | 200 | 125 | 600
Uttara | 133 | 300 | 126 | 1200 | Jessore | 131 | 200 | 119 | 1800
Uttara(New) | 131 | 600 | 127 | 1200 | Jhenida | 132 | 100 | 118 | 700
Kamrangirchar | 136 | 600 | 129 | 1700 | Bottail | 139 | 300 | 132 | 1000
Savar | 131 | 600 | 124 | 1700 | G.K.Project | 142 | 2200 | 138 | 400
Bhasantec | 134 | 600 | 127 | 1700 | Faridpur | 134 | 1500 | 129 | 800
Agargaon | 134 | 600 | 128 | 1700 | Madaripur | 136 | 1600 | 129 | 800
Satmosjid | 133 | 600 | 127 | 1700 | Gopalganj | 141 | 1900 | 128 | 700
Tongi | 135 | 500 | 127 | 1100 | Bagerhat | 136 | 2200 | 129 | 1200
Kabirpur | 133 | 100 | 130 | 1930 | Mongla | 134 | 2100 | 126 | 1200
Basundhara | 139 | 1300 | 134 | 800 | Satkhira | 135 | 2100 | 124 | 700
Manikganj | 140 | 1800 | 136 | 100 | Gallamari | 137 | 200 | 129 | 700
Joydevpur | 134 | 100 | 126 | 900 | Magura | 137 | 500 | 125 | 800
New Tongi | 134 | 500 | 129 | 800 | Chuadanga | 133 | 300 | 121 | 1830
Kodda | 137 | 1800 | 134 | 700 | Barisal | 138 | 900 | 134 | 700
Dhamrai | 134 | 500 | 129 | 800 | Patuakhali | 136 | 1800 | 131 | 700
Tangail | 133 | 300 | 125 | 800 | Bhandaria | 136 | 800 | 131 | 1200
Mymensing | 134 | 2300 | 121 | 800 | Ishurdi | 139 | 200 | 133 | 800
Kishorganj | 135 | 2300 | 125 | 800 | Ruppur Paromanobik | 140 | 100 | 136 | 800
Netrokona | 133 | 2300 | 124 | 800 | Natore | 135 | 1800 | 126 | 800
Jamalpur | 138 | 2200 | 118 | 800 | Bogra | 134 | 300 | 122 | 800
Sherpur | 136 | 2300 | 118 | 800 | Noagaon | 128 | 300 | 113 | 800
Srimongal | 140 | 800 | 137 | 1500 | Rajshahi | 133 | 1800 | 127 | 800
Shahjibazar | 139 | 800 | 136 | 700 | C.Nawabganj | 131 | 1800 | 121 | 800
Fenchuganj | 138 | 500 | 134 | 1830 | Amnura | 136 | 1800 | 121 | 800
Khulawara | 137 | 100 | 135 | 1500 | Pabna | 135 | 100 | 126 | 800
Sylhet | 136 | 100 | 134 | 1500 | Shahjadpur | 141 | 100 | 135 | 700
Chatak | 137 | 100 | 134 | 1800 | Serajganj | 134 | 100 | 125 | 800
Sunamganj | 136 | 100 | 133 | 1500 | Niyamatpur | 120 | 300 | 106 | 800
Biani Bazar | 137 | 500 | 134 | 1800 | Joypurhat | 129 | 200 | 112 | 800
Cumilla(s) | 127 | 2000 | 125 | 900 | Rangpur | 126 | 400 | 109 | 800
Cumilla(n) | 141 | 2300 | 139 | 700 | Lalmonirhat | 120 | 1300 | 100 | 800
Chandpur | 141 | 700 | 139 | 1930 | Saidpur | 127 | 300 | 110 | 800
Feni | 133 | 1900 | 130 | 1200 | Purbasadipur | 125 | 300 | 105 | 1830
Chowmuhani | 134 | 2400 | 130 | 1200 | Thakurgaon | 120 | 1500 | 93 | 1830
Ashuganj | 140 | 100 | 138 | 1930 | Palashbari | 128 | 300 | 112 | 800
Daudkandi | 137 | 2400 | 134 | 1100 | Barapukuria | 130 | 300 | 118 | 800
B.Baria | 139 | 2400 | 135 | 1500 | Panchagar | 119 | 1500 | 93 | 800
[5 empty] | Joldhaka | 124 | 300 | 113 | 800

## L-Curve
Date | 2019-01-28
.
TIME | E-W INT.(Export) | EAST GRID | WEST GRID | TOTAL |  |  | DAILY LOAD CURVE
0:00 | 840 | 5462 | 1452 | 6914 |  |  |  | QF-LDC-12
0:30 | 730 | 5222 | 1435.5 | 6657.5 | Date: | 2019-01-28
1:00 | 620 | 4982 | 1419 | 6401
1:30 | 620 | 4782.5 | 1400.5 | 6183
2:00 | 620 | 4583 | 1382 | 5965
2:30 | 620 | 4490.5 | 1363 | 5853.5 | [5 empty] | Gen. at Eve. Peak | 8891 | 8891 MW (19:00 )
3:00 | 620 | 4398 | 1344 | 5742 | [6 empty] | 19:00
3:30 | 595 | 4404 | 1323.5 | 5727.5 | [5 empty] | Gen. at Day Peak | 7144 | 7144 MW (12:00 )
4:00 | 570 | 4410 | 1303 | 5713 | [6 empty] | 12:00
4:30 | 565 | 4382 | 1281.5 | 5663.5 | [5 empty] | Highest Generation | 8891
5:00 | 560 | 4354 | 1260 | 5614 | [6 empty] | 19:00
5:30 | 530 | 4434 | 1350.5 | 5784.5
6:00 | 500 | 4514 | 1441 | 5955
6:30 | 510 | 4647.76 | 1550.5 | 6198.26
7:00 | 520 | 4781.52 | 1660 | 6441.52
7:30 | 525 | 5015.61 | 1746 | 6761.61
8:00 | 530 | 5249.7 | 1832 | 7081.7
8:30 | 450 | 5252.25 | 1858 | 7110.25
9:00 | 370 | 5254.8 | 1884 | 7138.8
9:30 | 370 | 5289.75 | 1849 | 7138.75
10:00 | 370 | 5324.7 | 1814 | 7138.7
10:30 | 340 | 5253.05 | 1804.5 | 7057.55
11:00 | 310 | 5181.4 | 1795 | 6976.4
11:30 | 325 | 5250.7 | 1809.5 | 7060.2
12:00 | 340 | 5320 | 1824 | 7144
12:30 | 350 | 5325.65 | 1829 | 7154.65
13:00 | 360 | 5331.3 | 1834 | 7165.3
13:30 | 310 | 5203 | 1816.5 | 7019.5
14:00 | 260 | 5074.7 | 1799 | 6873.7
14:30 | 200 | 5033.55 | 1809 | 6842.55
15:00 | 140 | 4992.4 | 1819 | 6811.4
15:30 | 155 | 4998.8 | 1828 | 6826.8
16:00 | 170 | 5005.2 | 1837 | 6842.2
16:30 | 180 | 5044.35 | 1847.5 | 6891.85
17:00 | 190 | 5083.5 | 1858 | 6941.5
17:30 | 275 | 5448.75 | 2105 | 7553.75
18:00 | 360 | 5814 | 2352 | 8166
18:30 | 365 | 6043 | 2485.5 | 8528.5
19:00 | 370 | 6272 | 2619 | 8891
19:30 | 460 | 6285 | 2582 | 8867
20:00 | 460 | 6196 | 2603 | 8799 |  |  |  | Executive Engineer
20:30 | 430 | 6146 | 2570.5 | 8716.5 |  |  |  | Network Operation Division
21:00 | 400 | 6096 | 2538 | 8634
21:30 | 390 | 5931 | 2414.5 | 8345.5
22:00 | 380 | 5766 | 2291 | 8057 |  |  |  |  | Page 6 of 7
22:30 | 580 | 5748 | 1954 | 7702
23:00 | 780 | 5730 | 1617 | 7347
23:30 | 810 | 5596 | 1534.5 | 7130.5
24:00 | 840 | 5462 | 1452 | 6914
8891 MW (19:00 )
7144 MW (12:00 )

## En-Curve
DAILY ENERGY CURVE
Date | 2019-01-28 |  | Energy | 173129001
[10 empty] | 2019-01-28 |  |  |  |  | QF-LDC-11
TIME | GAS | HVDC | P.GEN(GAS). | P.GEN(OIL). | COAL | HYDRO | OIL | SHORTAGE | TRIPURA
0:00 | 3943 | 0 | 1745 | 832 | 148 | 77 | 79 | 0 | 90
0:30 | 3935.5 | 180.5 | 1691.5 | 496 | 148.5 | 78 | 39.5 | 0 | 88 | Date: | 2019-01-28
1:00 | 3928 | 361 | 1638 | 160 | 149 | 79 | 0 | 0 | 86
1:30 | 3880 | 361 | 1500.5 | 129.5 | 149 | 79 | 0 | 0 | 84 | [6 empty] | Total Energy | 173.129 | Total Energy Gen 173.129 MKWHr Energy Not Served 0.000 MKWHr Energy Requirement 173.129 MKWHr
2:00 | 3832 | 361 | 1363 | 99 | 149 | 79 | 0 | 0 | 82 | [6 empty] | Energy not Served | 0
2:30 | 3806.5 | 361 | 1303 | 74 | 149.5 | 78.5 | 0 | 0 | 81 | [6 empty] | Energy Requirement | 173.129
3:00 | 3781 | 361 | 1243 | 49 | 150 | 78 | 0 | 0 | 80
3:30 | 3775.5 | 357 | 1238.5 | 49 | 149.5 | 78 | 0 | 0 | 80 | [5 empty] | Shortage
4:00 | 3770 | 353 | 1234 | 49 | 149 | 78 | 0 | 0 | 80
4:30 | 3720 | 352.5 | 1233.5 | 49 | 149.5 | 78 | 0 | 0 | 81
5:00 | 3670 | 352 | 1233 | 49 | 150 | 78 | 0 | 0 | 82
5:30 | 3693.5 | 419 | 1236.5 | 124.5 | 149.5 | 78.5 | 0 | 0 | 83
6:00 | 3717 | 486 | 1240 | 200 | 149 | 79 | 0 | 0 | 84
6:30 | 3708.5 | 541 | 1257.5 | 378.5 | 149 | 78.5 | 0 | 0 | 85 |  |  |  |  | Coal
7:00 | 3700 | 596 | 1275 | 557 | 149 | 78 | 0 | 0 | 86
7:30 | 3746 | 596 | 1356 | 743.5 | 149.5 | 78 | 0 | 0 | 89 |  |  |  | Oil |  |  | ,
8:00 | 3792 | 596 | 1437 | 930 | 150 | 78 | 0 | 0 | 92
8:30 | 3741.5 | 596 | 1410.5 | 1008 | 149.5 | 76.5 | 25.5 | 0 | 93
9:00 | 3691 | 596 | 1384 | 1086 | 149 | 75 | 51 | 0 | 94
9:30 | 3791 | 596.5 | 1321.5 | 1038 | 149 | 75.5 | 60 | 0 | 92
10:00 | 3891 | 597 | 1259 | 990 | 149 | 76 | 69 | 0 | 90
10:30 | 3858 | 597 | 1232.5 | 964 | 149 | 76 | 69 | 0 | 93
11:00 | 3825 | 597 | 1206 | 938 | 149 | 76 | 69 | 0 | 96
11:30 | 3846 | 596.5 | 1263.5 | 943 | 149 | 76 | 72 | 0 | 94
12:00 | 3867 | 596 | 1321 | 948 | 149 | 76 | 75 | 0 | 92
12:30 | 3872.5 | 596.5 | 1364.5 | 912 | 149 | 77 | 72 | 0 | 91
13:00 | 3878 | 597 | 1408 | 876 | 149 | 78 | 69 | 0 | 90
13:30 | 3878 | 597 | 1408 | 876 | 149 | 78 | 69 | 0 | 90
14:00 | 3878 | 597 | 1408 | 876 | 149 | 78 | 69 | 0 | 90
14:30 | 3704.5 | 593.5 | 1436.5 | 848.5 | 149.5 | 78 | 69 | 0 | 92
15:00 | 3531 | 590 | 1465 | 821 | 150 | 78 | 69 | 0 | 94
15:30 | 3550.5 | 590 | 1444 | 834 | 149.5 | 78 | 79 | 0 | 91
16:00 | 3570 | 590 | 1423 | 847 | 149 | 78 | 89 | 0 | 88
16:30 | 3607.5 | 590 | 1410 | 841 | 149 | 78 | 118.5 | 0 | 93
17:00 | 3645 | 590 | 1397 | 835 | 149 | 78 | 148 | 0 | 98
17:30 | 3697 | 638 | 1484 | 1103.5 | 149.5 | 78.5 | 291.5 | 0 | 111
18:00 | 3749 | 686 | 1571 | 1372 | 150 | 79 | 435 | 0 | 124
18:30 | 3927.5 | 686 | 1641.5 | 1499.5 | 149.5 | 79.5 | 420 | 0 | 125
19:00 | 4106 | 686 | 1712 | 1627 | 149 | 80 | 405 | 0 | 126
19:30 | 4173 | 687 | 1843 | 1456 | 149 | 75 | 358 | 0 | 126
20:00 | 4254 | 687 | 1849 | 1362 | 149 | 78 | 304 | 0 | 116
20:30 | 4243 | 687 | 1842 | 1330.5 | 149 | 78 | 272 | 0 | 115
21:00 | 4232 | 687 | 1835 | 1299 | 149 | 78 | 240 | 0 | 114
21:30 | 4094.5 | 687 | 1777.5 | 1258 | 149 | 77 | 191.5 | 0 | 111
22:00 | 3957 | 687 | 1720 | 1217 | 149 | 76 | 143 | 0 | 108
22:30 | 3959.5 | 383.5 | 1750.5 | 1157.5 | 148.5 | 76.5 | 120 | 0 | 106
23:00 | 3962 | 80 | 1781 | 1098 | 148 | 77 | 97 | 0 | 104
23:30 | 3952.5 | 40 | 1763 | 965 | 148 | 77 | 88 | 0 | 97 | Max Temp. in Dhaka |  | 26.6° C
24:00 | 3943 | 0 | 1745 | 832 | 148 | 77 | 79 | 0 | 90
Executive Engineer
Network Operation Division
Page 5 of 7
GAS
Oil
HVDC
COAL
HYDRO
Total Energy Gen 173.129 MKWHr Energy Not Served 0.000 MKWHr Energy Requirement 173.129 MKWHr
Note on W13: Author:

## Generation
2019-01-28
Si No | Unit | 1:00 | 2:00 | 3:00 | 4:00 | 5:00 | 6:00 | 7:00 | 8:00 | 9:00 | 10:00 | 11:00 | 12:00 | 13:00 | 14:00 | 15:00 | 16:00 | 17:00 | 18:00 | 18:30 | 19:00 | 19:30 | 20:00 | 21:00 | 22:00 | 23:00 | 24:00 | KWH
1 | Kaptai Unit-1, 2 & 3 | 79 | 79 | 78 | 78 | 78 | 79 | 78 | 78 | 75 | 76 | 76 | 76 | 78 | 78 | 78 | 78 | 78 | 79 |  | 80 | 75 | 78 | 78 | 76 | 77 | 77 | 1796585
2 | Kaptai Unit-4 & 5
3 | Chattogram ST-1 (Raozan) | 120 | 0 | [24 empty] | 200000
4 | Chittgong ST-2 (Raozan)
5 | Raozan 25 MW (RPCL) | [5 empty] | 0 | 25 | 25 | 25 | 25 | 25 | 25 | 25 | 25 | 25 | 25 | 25 | 25 |  | 25 | 25 | 25 | 25 | 25 | 25 | 25 | 441720
| Teknaf Solartech 20MW | [5 empty] | 0 | 0.52 | 6.5 | 11.8 | 15.8 | 18.3 | 18.9 | 18.5 | 16.5 | 12.5 | 7.5 | 1.4 | 0 |  | 0 | 0 | 0 |  |  |  |  | 128385
6 | Sikalbaha 225MW (Gas) | [8 empty] | 0 | 141 | 151 | 150 | 150 | 150 | 150 | 151 | 151 | 151 |  | 151 | 151 | 151 | 151 | 151 | 151 | 151 | 2116291
7 | Sikalbaha 225MW (Oil)
8 | Sikalbaha ST 60MW
9 | Sikalbaha GT 150MW (Gas)
10 | Sikalbaha GT 150MW (Oil)
| Dohazari Peaking | [16 empty] | 0 | 68 |  | 58 | 34 | 17 | 0 |  |  |  | 130437
12 | Hathazari peaking | [16 empty] | 0 | 50 |  | 0 | 0 | 0 | 0 |  |  |  | 77156
Daudkandi bangla trak
14 | Daudkandi Peaking 52MW | [19 empty] | 8 | 0 | [5 empty] | 6136
15 | Siddhirgonj ST 210MW
16 | Siddhirgonj GT Unit-1& 2 | 148 | 152 | 146 | 155 | 155 | 135 | 135 | 127 | 65 | 32 | 35 | 40 | 33 | 42 | 42 | 40 | 42 | 60 |  | 124 | 130 | 148 | 148 | 115 | 170 | 138 | 2594000
17 | Siddhirganj CCPP-335 MW | 150 | 190 | 190 | 120 | 120 | 120 | 120 | 120 | 120 | 120 | 120 | 120 | 120 | 120 | 120 | 120 | 120 | 150 |  | 150 | 150 | 180 | 180 | 140 | 140 | 140 | 3430765
18 | Summit Gazipur -2 | [5 empty] | 0 | 8 | 45 | 42 | 17 | 50 | 65 | 65 | 65 | 77 | 110 | 110 | 110 |  | 12 | 0 | 0 |  |  |  |  | 868000
19 | Ashuganj 195MW Modular | 8 | 8 | 8 | 8 | 8 | 8 | 8 | 8 | 8 | 8 | 8 | 8 | 8 | 103 | 108 | 108 | 109 | 109 |  | 109 | 109 | 109 | 109 | 109 | 112 | 73 | 1237818
20 | Ghorasal ST: Unit-1,2 | 35 | 35 | 35 | 35 | 35 | 35 | 35 | 35 | 35 | 35 | 35 | 35 | 35 | 35 | 35 | 35 | 35 | 35 |  | 35 | 35 | 35 | 35 | 35 | 35 | 35 | 716000
21 | Ghorasal GT: Unit-3 | 137 | 137 | 137 | 137 | 137 | 137 | 137 | 137 | 137 | 137 | 137 | 137 | 137 | 137 | 137 | 137 | 137 | 137 |  | 137 | 137 | 136 | 136 | 137 | 137 | 137 | 3560900
22 | Ghorasal GT: Unit-4
23 | Ghorasal ST: Unit-5
24
25 | Ghorasal ST: Unit-7 | 300 | 300 | 300 | 300 | 300 | 300 | 270 | 300 | 300 | 300 | 280 | 335 | 380 | 270 | 270 | 270 | 270 | 270 |  | 300 | 300 | 300 | 300 | 300 | 260 | 260 | 6946109
26
28 | Ashuganj ST: Unit- 3
29 | Ashuganj ST: Unit- 4 | 150 | 150 | 100 | 100 | 100 | 100 | 100 | 145 | 150 | 150 | 100 | 0 | 0 | 10 | 50 | 80 | 100 | 100 |  | 100 | 120 | 120 | 120 | 120 | 100 | 100 | 2374800
30 | Ashuganj ST: Unit- 5
32 | Ashuganj Engines TSK | 36 | 36 | 36 | 36 | 36 | 36 | 36 | 33 | 36 | 36 | 36 | 36 | 36 | 36 | 36 | 36 | 36 | 36 |  | 36 | 36 | 33 | 36 | 36 | 36 | 36 | 820008
33 | Ashuganj CCPP 225 MW | 185 | 185 | 199 | 190 | 190 | 185 | 204 | 183 | 185 | 185 | 185 | 200 | 194 | 186 | 186 | 184 | 193 | 230 |  | 231 | 230 | 231 | 185 | 185 | 186 | 166 | 4663000
34 | Ashuganj CCPP(South) | 305 | 305 | 327 | 276 | 264 | 264 | 301 | 301 | 305 | 305 | 305 | 327 | 305 | 316 | 305 | 305 | 312 | 305 |  | 305 | 305 | 305 | 305 | 305 | 305 | 305 | 7360500
| Ashuganj CCPP(North) | 260 | 260 | 260 | 260 | 260 | 260 | 260 | 260 | 260 | 260 | 260 | 260 | 260 | 110 | 20 | 20 | 20 | 20 |  | 260 | 260 | 260 | 260 | 260 | 260 | 260 | 5336200
35 | Ashuganj (Precision) 55MW | 5 | 5 | 5 | 5 | 5 | 5 | 5 | 5 | 30 | 30 | 30 | 30 | 30 | 30 | 30 | 30 | 30 | 30 |  | 30 | 30 | 30 | 30 | 30 | 30 | 30 | 555840
36 | Chandpur CCPP | 100 | 100 | 100 | 100 | 100 | 100 | 100 | 100 | 96 | 95 | 100 | 100 | 95 | 100 | 100 | 100 | 100 | 100 |  | 100 | 100 | 96 | 98 | 95 | 100 | 95 | 2337120
37 | Tongi GT
38 | Haripur GT: Unit-1, 2
39 | Haripur 412 MW CCPP | 349 | 348 | 350 | 350 | 348 | 364 | 355 | 367 | 345 | 347 | 345 | 365 | 362 | 350 | 355 | 350 | 355 | 350 |  | 350 | 350 | 350 | 347 | 347 | 347 | 347 | 8582870
40 | Meghnaghat CCPP 450MW | 340 | 300 | 300 | 300 | 300 | 300 | 300 | 300 | 300 | 300 | 300 | 340 | 370 | 340 | 340 | 340 | 340 | 370 |  | 370 | 400 | 420 | 420 | 380 | 380 | 380 | 8343125
41 | Haripur Power CCPP 360MW | 305 | 276 | 276 | 276 | 276 | 276 | 276 | 276 | 274 | 274 | 250 | 290 | 320 | 320 | 320 | 320 | 296 | 296 |  | 320 | 330 | 330 | 332 | 280 | 332 | 330 | 7063000
42 | Mymensingh RPCL 210MW | 186 | 200 | 202 | 203 | 203 | 216 | 216 | 207 | 190 | 189 | 188 | 185 | 196 | 169 | 166 | 182 | 180 | 180 |  | 176 | 176 | 174 | 175 | 174 | 175 | 172 | 4378080
43 | Haripur NEPC 110MW
44 | Fenchugonj CCPP-1 | 30 | 30 | 30 | 30 | 30 | 30 | 30 | 30 | 30 | 30 | 30 | 30 | 28 | 30 | 30 | 30 | 30 | 30 |  | 30 | 30 | 30 | 30 | 30 | 30 | 30 | 687000
45 | Fenchugonj CCPP-2 | 60 | 60 | 60 | 60 | 60 | 60 | 60 | 60 | 60 | 60 | 60 | 60 | 60 | 60 | 60 | 60 | 60 | 60 |  | 60 | 60 | 60 | 60 | 60 | 61 | 61 | 1441846
46 | Shajibazar 330 MW | 96 | 96 | 98 | 95 | 96 | 97 | 100 | 94 | 96 | 95 | 95 | 100 | 95 | 99 | 96 | 96 | 97 | 100 |  | 94 | 102 | 97 | 95 | 0 |  |  | 1939000
47 | Shahjibazar GT: Unit- 8, 9 | [13 empty] | 7 | 20 | 30 | 38 | 72 |  | 71 | 71 | 59 | 44 | 42 | 54 | 68 | 660000
48 | Shahjibazar 86MW | 80 | 10 | 10 | 10 | 10 | 10 | 10 | 50 | 40 | 10 | 5 | 5 | 5 | 5 | 5 | 5 | 5 | 40 |  | 50 | 50 | 60 | 60 | 60 | 60 | 30 | 747840
49 | Shahjibazar (EPL) 50MW | 49 | 49 | 10 | 10 | 10 | 10 | 10 | 48 | 49 | 10 | 10 | 10 | 10 | 10 | 10 | 10 | 10 | 49 |  | 49 | 49 | 49 | 49 | 49 | 49 | 49 | 716040
50 | Sylhet GT 150 MW | 78 | 78 | 78 | 78 | 78 | 78 | 78 | 78 | 80 | 80 | 80 | 80 | 80 | 80 | 79 | 76 | 70 | 78 |  | 77 | 78 | 76 | 77 | 78 | 99 | 98 | 1952880
51 | Sylhet GT 20 MW | 20 | 20 | 0 | [23 empty] | 42000
52 | Sylhet (EPL) 50MW | 23 | 23 | 23 | 23 | 23 | 23 | 23 | 23 | 23 | 24 | 23 | 23 | 23 | 23 | 23 | 23 | 23 | 23 |  | 23 | 23 | 23 | 23 | 23 | 23 | 23 | 555320
53 | Sylhet (Desh) 10MW | 10 | 10 | 10 | 10 | 10 | 10 | 10 | 10 | 10 | 10 | 10 | 10 | 10 | 10 | 10 | 10 | 10 | 10 |  | 10 | 10 | 10 | 10 | 10 | 10 | 10 | 248580
54 | Hobiganj 11MW | 11 | 11 | 11 | 11 | 11 | 11 | 11 | 11 | 11 | 8 | 8 | 8 | 8 | 8 | 8 | 0 | 0 | 0 |  |  |  |  | 11 | 11 | 0 | 11 | 176208
55 | Fenchugonj (Barakatullah) 51MW | 53 | 28 | 11 | 11 | 11 | 11 | 11 | 52 | 50 | 22 | 11 | 11 | 14 | 11 | 11 | 11 | 11 | 35 |  | 53 | 47 | 48 | 50 | 48 | 48 | 48 | 666000
56 | Shahjahanulla 25 MW | 25 | 24 | 24 | 24 | 24 | 24 | 24 | 24 | 24 | 24 | 15 | 24 | 24 | 24 | 24 | 24 | 24 | 24 |  | 25 | 25 | 25 | 25 | 25 | 25 | 25 | 568632
57 | Summit Bibiana- 2 | 270 | 275 | 275 | 285 | 280 | 290 | 285 | 290 | 260 | 260 | 260 | 290 | 300 | 280 | 300 | 270 | 260 | 265 |  | 260 | 305 | 280 | 260 | 265 | 260 | 300 | 7053500
58 | Southern 55MW | [7 empty] | 0 | 17 | 17 | 17 | 17 | 17 | 17 | 17 | 17 | 17 | 17 |  | 17 | 0 | 0 |  |  |  |  | 187490
59 | Sikalbaha (Energis) | 16 | 8 | 8 | 8 | 8 | 21 | 32 | 32 | 32 | 32 | 32 | 32 | 32 | 40 | 40 | 40 | 40 | 40 |  | 40 | 40 | 40 | 40 | 40 | 40 | 40 | 778080
60 | Barabkunda (Regent) | 22 | 22 | 22 | 22 | 22 | 22 | 22 | 22 | 22 | 22 | 22 | 22 | 22 | 22 | 22 | 22 | 22 | 22 |  | 22 | 22 | 22 | 22 | 22 | 22 | 22 | 529440
61 | Narshingdi (Doreen) | 0 | [6 empty] | 0 | 22 | 22 | 22 | 22 | 22 | 22 | 0 | 0 | 22 | 22 |  | 0 | 0 | 0 | 22 | 22 | 22 | 22 | 285228
62 | Tangail (Doreen) 22MW | 22 | 22 | 22 | 22 | 22 | 22 | 22 | 22 | 22 | 22 | 22 | 22 | 22 | 22 | 22 | 22 | 22 | 22 |  | 22 | 22 | 22 | 22 | 22 | 22 | 22 | 526320
63 | Tripura | 86 | 82 | 80 | 80 | 82 | 84 | 86 | 92 | 94 | 90 | 96 | 92 | 90 | 94 | 94 | 88 | 98 | 124 |  | 126 | 126 | 116 | 114 | 108 | 104 | 90 | 2295360
64 | Malancha, Ctg. EPZ (United) | 35 | 36 | 36 | 36 | 42 | 40 | 33 | 14 | 4 | 2 | 2 | 2 | 10 | 7 | 2 | 3 | 11 | 19 |  | 25 | 32 | 33 | 34 | 38 | 41 | 40 | 542400
65 | Feni (Doreen) 22MW | 21 | 21 | 21 | 21 | 21 | 21 | 21 | 19 | 19 | 19 | 19 | 19 | 19 | 19 | 19 | 19 | 19 | 19 |  | 19 | 19 | 19 | 19 | 19 | 19 | 19 | 457884
66 | Feni, Mohipal (Doreen) | 11 | 11 | 11 | 11 | 11 | 11 | 11 | 11 | 11 | 11 | 11 | 11 | 11 | 11 | 11 | 11 | 11 | 11 |  | 11 | 11 | 11 | 11 | 11 | 11 | 11 | 259200
67 | Jangalia (Summit) 33MW | 14 | 8 | 8 | 8 | 8 | 8 | 8 | 25 | 25 | 25 | 25 | 25 | 25 | 25 | 25 | 25 | 25 | 25 |  | 25 | 25 | 25 | 25 | 25 | 25 | 25 | 466800
68 | Summit Cumilla 25MW | 22 | 22 | 22 | 22 | 22 | 22 | 22 | 22 | 22 | 22 | 21 | 21 | 21 | 21 | 21 | 21 | 22 | 22 |  | 0 | 22 | 22 | 22 | 22 | 21 | 21 | 523550
69 | Summit Ashulia | 25 | 25 | 25 | 25 | 25 | 25 | 25 | 25 | 25 | 25 | 25 | 25 | 25 | 25 | 25 | 25 | 25 | 25 |  | 25 | 25 | 25 | 25 | 25 | 25 | 25 | 600000
70 | Summit Madhabdi | 26 | 26 | 26 | 26 | 26 | 26 | 26 | 26 | 10 | 22 | 22 | 22 | 22 | 22 | 22 | 0 | 25 | 10 |  | 26 | 26 | 26 | 26 | 26 | 25 | 25 | 539280
71 | Summit Maona | 25 | 25 | 25 | 25 | 25 | 25 | 25 | 25 | 25 | 25 | 25 | 25 | 25 | 25 | 25 | 25 | 25 | 33 |  | 33 | 33 | 33 | 33 | 33 | 33 | 33 | 671900
72 | Summit Rupganj | 33 | 33 | 33 | 33 | 33 | 33 | 33 | 33 | 33 | 33 | 33 | 33 | 33 | 33 | 33 | 33 | 33 | 33 |  | 33 | 33 | 33 | 33 | 33 | 33 | 33 | 822000
73 | Ghorashal (Regent)
76 | Siddhirganj (Desh)
77 | Siddhirganj (Dutch Bangla) | [15 empty] | 0 | 1 | 7 |  | 0 | 0 | 0 |  |  |  |  | 14400
78 | Gazipur (RPCL) |  |  |  |  | 0 | 3 | 8 | 12 | 42 | 42 | 42 | 42 | 42 | 42 | 42 | 42 | 42 | 38 |  | 42 | 42 | 42 | 42 | 34 | 37 | 25 | 677880
79 | Kodda 149MW | [15 empty] | 0 | 16 | 16 |  | 0 | 0 | 0 |  |  |  |  | 28320
80 | Jamalpur 95MW |  |  |  |  | 0 | 5 | 45 | 65 | 78 | 87 | 87 | 87 | 87 | 87 | 86 | 86 | 86 | 87 |  | 87 | 87 | 87 | 87 | 87 | 87 | 7 | 1399680
81 | Lakdhanvi 52 MW | [16 empty] | 0 | 4 |  | 17 | 25 | 0 |  |  |  |  | 34872
82 | Madanganj 102MW | [19 empty] | 14 | 15 | 0 |  |  |  |  | 28680
83 | Pagla (DPA )
84 | B.Baria (Aggreko) 85MW | 85 | 10 | 10 | 10 | 10 | 10 | 10 | 50 | 10 | 10 | 5 | 5 | 5 | 5 | 5 | 5 | 5 | 20 |  | 50 | 60 | 60 | 60 | 60 | 60 | 60 | 626590
85 | Keraniganj (Powerpac) 100MW
86 | Meghnaghat CCPP(Summit)
87 | Meghnaghat (IEL) | [15 empty] | 0 | 3 | 7 |  | 0 | 0 | 0 |  |  |  |  | 16320
88 | Ghorashal 78MW (MAX)
90 | Ashuganj (United) 53MW | 5 | 5 | 5 | 5 | 5 | 5 | 5 | 5 | 5 | 5 | 5 | 5 | 5 | 5 | 5 | 5 | 5 | 5 |  | 5 | 5 | 5 | 5 | 5 | 5 | 5 | 120000
91 | Juldah (Acorn) |  |  |  |  | 0 | 10 | 20 | 58 | 65 | 68 | 40 | 40 | 40 | 40 | 40 | 40 | 40 | 40 |  | 60 | 50 | 50 | 50 | 50 | 10 | 10 | 768600
92 | Fenchuganj (EPL) 44MW | 50 | 50 | 10 | 10 | 10 | 10 | 10 | 26 | 50 | 10 | 5 | 5 | 5 | 5 | 5 | 5 | 5 | 23 |  | 50 | 50 | 50 | 50 | 50 | 50 | 50 | 594000
93 | Ashuganj (Midland) 51MW | 45 | 7 | 7 | 7 | 7 | 7 | 7 | 7 | 24 | 41 | 45 | 45 | 45 | 45 | 45 | 45 | 45 | 45 |  | 45 | 45 | 45 | 45 | 45 | 45 | 45 | 774710
94 | Gagnagar (Orion) |  |  |  |  | 0 | 7 | 7 | 72 | 102 | 102 | 102 | 102 | 50 | 7 | 7 | 7 | 7 | 32 |  | 24 | 24 | 24 | 24 | 24 | 24 | 0 | 808560
95 | Patenga 50MW |  |  |  |  | 0 | 2 | 44 | 50 | 50 | 39 | 8 | 6 | 6 | 6 | 6 | 6 | 6 | 21 |  | 50 | 50 | 50 | 50 | 50 | 50 | 50 | 581280
96 | Chattogram ECPV 108 MW |  |  |  |  | 0 | 10 | 13 | 13 | 13 | 13 | 13 | 13 | 13 | 19 | 12 | 12 | 12 | 30 |  | 59 | 54 | 54 | 54 | 53 | 6 | 6 | 434880
97 | Katpotti 51 MW | [8 empty] | 1 | 12 | 12 | 12 | 12 | 12 | 12 | 12 | 12 | 20 |  | 40 | 24 | 24 | 24 | 24 | 24 | 24 | 314640
98 | Bosila 108MW | [7 empty] | 30 | 8 | 8 | 8 | 8 | 8 | 8 | 8 | 8 | 8 | 31 |  | 31 | 31 | 31 | 31 | 31 | 30 | 31 | 271680
99 | Madanganj-55 MW | 15 | 15 | 0 |  | 0 | 6 | 50 | 55 | 55 | 55 | 55 | 55 | 15 | 15 | 15 | 15 | 15 | 28 |  | 55 | 55 | 55 | 55 | 55 | 55 | 30 | 834045
100 | Northern 55 MW | [7 empty] | 0 | 18 | 18 | 18 | 18 | 18 | 18 | 18 | 18 | 18 | 54 |  | 55 | 55 | 35 | 18 | 0 |  |  | 330631
101 | Kushiara 163 MW CCPP GT | 130 | 130 | 130 | 130 | 130 | 130 | 130 | 130 | 100 | 100 | 100 | 100 | 100 | 100 | 100 | 100 | 100 | 100 |  | 130 | 163 | 163 | 163 | 130 | 130 | 130 | 3250088
102 | Sarishabari (Solar) | [6 empty] | 0 | 0.2 | 1 | 1.9 | 2.1 | 1.1 | 1.8 | 2.2 | 0.9 | 0.7 | 0.1 | 0 |  | 0 | 0 | 0 | 0 |  |  |  | 11150
103 | Banco Energy 54MW | 18 | 18 | 0 |  | 0 | 11 | 18 | 36 | 36 | 18 | 18 | 18 | 18 | 18 | 18 | 18 | 18 | 54 |  | 54 | 54 | 54 | 54 | 54 | 55 | 54 | 637920
104 | APR Energy , Keranigonj
105 | Bramhangoan 100 MW (Aggreko)
106 | United Mymensingh PPL | 7 | 7 | 7 | 7 | 7 | 7 | 40 | 100 | 100 | 100 | 100 | 100 | 100 | 100 | 70 | 50 | 50 | 88 |  | 60 | 50 | 50 | 50 | 50 | 50 | 7 | 1461600
112 | Aggreko Aurahati 100MW
114 | Summit Gazipur-1 150MW | [7 empty] | 0 | 23 | 30 | 30 | 30 | 30 | 30 | 30 | 30 | 15 | 25 |  | 77 | 8 | 0 | 0 |  |  |  | 370080
115 | Juldah 100 MW Unit-3 | 20 | 10 | 10 | 10 | 10 | 58 | 82 | 82 | 82 | 84 | 71 | 71 | 84 | 82 | 82 | 82 | 84 | 84 |  | 84 | 84 | 84 | 84 | 84 | 84 | 84 | 1599360
116 | Chandpur Desh 200MW | 35 | 0 | [5 empty] | 0 | 38 | 52 | 52 | 52 | 52 | 50 | 50 | 50 | 50 | 75 |  | 70 | 70 | 70 | 70 | 70 | 70 | 70 | 1062720
117 | Midland 150MW | [7 empty] | 2 | 10 | 10 | 11 | 11 | 11 | 11 | 11 | 11 | 11 | 64 |  | 71 | 51 | 25 | 5 | 0 |  |  | 270980
118 | Bibiyana-3 285MW | 211 | 210 | 191 | 316 | 270 | 299 | 305 | 260 | 238 | 319 | 317 | 310 | 313 | 307 | 308 | 309 | 310 | 280 |  | 299 | 314 | 316 | 313 | 313 | 290 | 300 | 6811600
| United Jamalpur PPL | [15 empty] | 24 | 24 | 45 |  | 50 | 50 | 50 | 50 | 50 | 48 | 36 | 504000
120 | Eastern Zone Total | 4982 | 4583 | 4398 | 4410 | 4354 | 4514 | 4781.52 | 5249.7 | 5254.8 | 5324.7 | 5181.4 | 5320 | 5331.3 | 5074.7 | 4992.4 | 5005.2 | 5083.5 | 5814 |  | 6272 | 6285 | 6196 | 6096 | 5766 | 5730 | 5462 | 127643889
121
122 | o
123 | Khulna 60MW
124 | Khulna (KPCL-1 & 3)
125 | Khulna (KPCL-2) | [7 empty] | 45 | 16 | 19 | 22 | 19 | 26 | 21 | 30 | 25 | 33 | 115 |  | 115 | 115 | 115 | 115 | 66 | 32 | 32 | 807360
126
127 | Khulna (Aggreeco) 55MW
128 | Faridpur Peaking | [16 empty] | 30 | 44 |  | 44 | 44 | 44 | 0 |  |  |  | 143520
Khulna CCPP 225MW
129 | Labon Chora 105 MW | 17 | 17 | 0 |  |  | 0 | 70 | 105 | 70 | 35 | 35 | 35 | 35 | 35 | 35 | 35 | 17 | 70 |  | 105 | 105 | 105 | 105 | 105 | 105 | 105 | 1747680
130
131
132
133
| Summit Barisal 110 MW | 0 | [6 empty] | 0 | 32 | 16 | 16 | 16 | 16 | 16 | 16 | 16 | 16 | 16 |  | 111 | 110 | 110 | 110 | 110 | 110 | 64 | 784320
136 | Barisal GT: Unit-1, 2
137 | Bhola Aggreko 95MW | 95 | 94 | 70 | 50 | 51 | 50 | 96 | 97 | 97 | 94 | 95 | 95 | 97 | 96 | 96 | 82 | 81 | 81 |  | 81 | 82 | 82 | 83 | 87 | 95 | 94 | 2048724
| Bhola CCPP 194MW | 30 | 30 | 30 | 30 | 30 | 30 | 30 | 30 | 30 | 30 | 30 | 30 | 30 | 30 | 30 | 30 | 30 | 30 |  | 30 | 30 | 30 | 30 | 30 | 30 | 30 | 721000
140 | Bhola (Venture) 33MW | 13 | 12 | 11 | 11 | 8 | 8 | 9 | 9 | 13 | 12 | 13 | 14 | 14 | 15 | 13 | 14 | 14 | 14 |  | 15 | 16 | 15 | 15 | 14 | 14 | 11 | 295922
141 | Bangla Trak Noapara | [17 empty] | 0 |  | 20 | 0 | [5 empty] | 24000
142 | Noapara (KZA) 40MW | 32 | 24 | 24 | 24 | 24 | 40 | 40 | 40 | 40 | 40 | 40 | 40 | 40 | 40 | 40 | 16 | 16 | 40 |  | 40 | 40 | 40 | 40 | 40 | 40 | 40 | 829125
143 | Gopalganj Peaking | [15 empty] | 20 | 33 | 60 |  | 98 | 95 | 95 | 91 | 45 | 0 |  | 424704
144 | Bheramara GT-1,2,3
145
146 | Bheramara HVDC | 361 | 361 | 361 | 353 | 352 | 486 | 596 | 596 | 596 | 597 | 597 | 596 | 597 | 589 | 590 | 590 | 590 | 686 |  | 686 | 687 | 687 | 687 | 687 | 80 | 0 | 12941818
147 | Bheramara 360 MW | 320 | 300 | 300 | 300 | 300 | 300 | 260 | 300 | 300 | 300 | 300 | 300 | 300 | 300 | 300 | 300 | 300 | 340 |  | 380 | 380 | 435 | 420 | 330 | 350 | 350 | 8102880
148
149
150 | Barapukuria Unit-1
151 | Barapukuria Unit-2
152 | Barapukuria Unit-3 | 149 | 149 | 150 | 149 | 150 | 149 | 149 | 150 | 149 | 149 | 149 | 149 | 149 | 150 | 150 | 149 | 149 | 150 |  | 149 | 149 | 149 | 149 | 149 | 148 | 148 | 3652200
153 | Baghabari GT 71MW
156 | Baghabari GT 100MW
| Baghabari Peaking 50MW | [16 empty] | 0 | 50 |  | 50 | 36 | 0 | 0 |  |  |  | 107632
157 | Sirajgonj Unit-1 225MW (Gas)
158 | Sirajgonj Unit-1 225MW (Oil)
| Sirajgonj Unit-2 225MW (Gas) | 180 | 178 | 179 | 172 | 151 | 158 | 154 | 176 | 177 | 177 | 178 | 189 | 190 | 178 | 190 | 212 | 193 | 180 |  | 179 | 177 | 179 | 178 | 180 | 178 | 181 | 4488600
| Sirajgonj Unit-2 225MW (Oil) | [26 empty] | 0
159 | Sirajgonj Unit-3 225 MW(Gas) | 180 | 177 | 178 | 172 | 152 | 158 | 153 | 173 | 177 | 177 | 177 | 188 | 189 | 178 | 178 | 179 | 183 | 179 |  | 179 | 177 | 179 | 202 | 187 | 177 | 181 | 4456118
Sirajgonj Unit-3 225 MW(Oil)
160 | Sirajgonj Unit-4 414 MW(Gas)
161 | Bera Peaking
162 | Bogra (GBB) | 22 | 20 | 21 | 22 | 22 | 22 | 22 | 22 | 22 | 22 | 18 | 18 | 22 | 22 | 22 | 22 | 22 | 22 |  | 22 | 22 | 22 | 22 | 22 | 22 | 22 | 498240
163 | Bogra (EPL) | 15 | 15 | 15 | 15 | 15 | 15 | 15 | 15 | 15 | 15 | 11 | 15 | 15 | 15 | 15 | 15 | 15 | 15 |  | 15 | 15 | 15 | 15 | 15 | 15 | 15 | 351612
164 | Ullapara (Summit) | 5 | 5 | 5 | 5 | 5 | 5 | 11 | 11 | 8 | 11 | 11 | 11 | 11 | 11 | 11 | 11 | 8 | 8 |  | 11 | 11 | 11 | 11 | 11 | 8 | 8 | 208098
165 | Amnura 50MW |  |  |  |  | 0 | 12 | 12 | 20 | 40 | 18 | 18 | 18 | 18 | 18 | 18 | 18 | 18 | 40 |  | 40 | 40 | 40 | 40 | 40 | 40 | 40 | 516030
166 | Katakhali (Northern) | [8 empty] | 8 | 8 | 8 | 8 | 8 | 8 | 8 | 8 | 8 | 32 |  | 50 | 50 | 50 | 24 | 24 | 24 | 0 | 289630
167 | Katakhali Peaking | [11 empty] | 6 | 0 | 0 | [12 empty] | 6047
168 | Santahar Peaking | [16 empty] | 0 | 29 |  | 29 | 29 | 29 | 29 | 29 | 28 | 28 | 191670
169 | Rajlanka 52 MW |  |  |  |  | 0 | 8 | 43 | 43 | 43 | 25 | 8 | 8 | 8 | 8 | 8 | 8 | 8 | 33 |  | 52 | 52 | 52 | 52 | 51 | 52 | 52 | 545280
170 | Chapainawabganj-100 MW | [8 empty] | 51 | 51 | 51 | 51 | 51 | 51 | 51 | 51 | 51 | 102 |  | 102 | 102 | 102 | 102 | 51 | 51 | 51 | 979204
171 | Paramount Baghabari | [15 empty] | 7 | 18 | 0 |  | 0 | 0 | 0 | 0 |  |  |  | 41818
172 | Confidence CPBL-2 | [15 empty] | 11 | 7 | 0 |  | 0 | 0 | 0 | 0 |  |  |  | 26880
173 | Rangpur GT
175 | Saidpur GT | [9 empty] | 18 | 18 | 18 | 18 | 18 | 18 | 18 | 18 | 16 |  | 16 | 18 | 17 | 18 | 18 | 18 | 0 | 255000
176
177
178
178 | Western Zone Total | 1419 | 1382 | 1344 | 1303 | 1260 | 1441 | 1660 | 1832 | 1884 | 1814 | 1795 | 1824 | 1834 | 1799 | 1819 | 1837 | 1858 | 2352 |  | 2619 | 2582 | 2603 | 2538 | 2291 | 1617 | 1452 | 45485112