## Forecast
[5 empty] | Power Grid Company of Bangladesh Ltd. | [10 empty] | QF-LDC-07
|  |  | Report on forecasted generation & Demand of national grid on | [6 empty] | 2019-01-27 | Sunday
|  | Date (day): | 2019-01-27 |  | Sunday
| Probable Maximum |  | Generation : |  | (a) At Day Peak Hour : | 11114 | MW |  |  | (b) At Evening Peak Hour : |  | 11979 | MW
Sl. | [6 empty] | Present | Actual Generation |  | Forecasted Available Gen. on |  | Ev. Peak Gen.Shortage |  | Plants under |  | Probable
No. | Name of the Power Station |  | Fuel | Producer | Installed Capacity |  | Capacity | On | 2019-01-26 | 2019-01-27 | during | for Fuel | for plant. S/D | Shut down (date)/ |  | Start up
[8 empty] | Day Peak | Ev. Peak | Day Peak | Ev. Peak | Limitation | M/C Problem | Remarks |  | Date
[5 empty] | Unit No. X Capacity | MW | MW | MW | MW | MW | MW | MW | MW
1 | Ghorasal ST: Unit-1,2 |  | Gas | PDB | 2*55 | 110 | 85 | 35 | 35 | 35 | 35 |  | 50 | Unit #1 Under maint.
| Ghorasal GT: Unit-3 |  | Gas | PDB | 1*210 | 210 | 170 | 219 | 218 | 220 | 220
| Ghorasal GT: Unit-4 |  | Gas | PDB | 1*210 | 210 | 180 | 0 | 0 | 0 | 0 |  |  | On test.
| Ghorasal ST: Unit-5 |  | Gas | PDB | 1*210 | 210 | 190 | 0 | 0 | 0 | 0 |  | 190 | Under maint.
2 | Ghorasal ST: Unit-7 |  | Gas | PDB | 1*243+1*122 | 365 | 365 | 240 | 300 | 330 | 330
3 | Ghorashal 78MW (MAX) |  | Gas | QRPP | 2*40 | 78 | 78 | 0 | 30 | 0 | 0 | 78 |  | Gas shortage
4 | Ghorashal (Regent) |  | Gas | IPP | 34*3.35 | 108 | 108 | 0 | 0 | 0 | 0 | 108 |  | Gas shortage
5 | Haripur GT: Unit-1, 2 |  | Gas | SBU, PDB | 2*32 | 64 | 40 | 0 | 0 | 0 | 0 | 40 |  | Gas shortage
6 | Haripur 412 MW CCPP |  | Gas | EGCB | 1*273+1*139 | 412 | 412 | 277 | 350 | 412 | 412 |  |  | FGMO
7 | Haripur NEPC 110MW |  | HFO | IPP | 8*15 | 110 | 110 | 0 | 0 | 110 | 110
8 | Haripur Power CCPP 360MW |  | Gas | IPP | 1*235+1*125 | 360 | 360 | 263 | 329 | 360 | 360
9 | Meghnaghat CCPP 450MW |  | Gas | IPP | 2*150+1*150 | 450 | 450 | 330 | 380 | 450 | 450
10 | Meghnaghat (IEL) |  | HFO | QRPP | 12*8.9 | 100 | 100 | 0 | 0 | 100 | 100
11 | Meghnaghat CCPP(Summit) |  | HSD | IPP | 2*110+1*110 | 305 | 305 | 0 | 0 | 0 | 0 |  |  | Reserve
12 | Madanganj 102MW |  | HFO | QRPP | 6*17 | 102 | 100 | 0 | 0 | 100 | 100
13 | Madanganj-55 MW |  | HFO | (IPP) | 3*17.08+1*11.3 | 55 | 55 | 0 | 15 | 55 | 55
14 | Keraniganj (Powerpac) 100MW |  | HFO | QRPP | 8*13.45 | 100 | 100 | 0 | 0 | 100 | 100
15 | Narshingdi (Doreen) |  | Gas | SIPP, REB | 8*2.90 | 22 | 22 | 0 | 22 | 22 | 22
16 | Siddhirgonj ST 210MW |  | Gas | PDB | 1*210 | 210 | 115 | 0 | 0 | 0 | 0 | 115 |  | Gas shortage
17 | Siddhirgonj GT Unit-1& 2 |  | Gas | EGCB | 2*105 | 210 | 210 | 80 | 124 | 100 | 150 | 210 |  | Gas shortage
18 | Siddhirganj (Desh) |  | HSD | QRPP | 96*1.2 | 100 | 100 | 0 | 0 | 100 | 100
19 | Siddhirganj (Dutch Bangla) |  | HFO | QRPP | 12*8.9 | 100 | 100 | 0 | 0 | 100 | 100
20 | Siddhirganj CCPP-335 MW |  | Gas | EGCB | 1*217 | 217 | 217 | 120 | 160 | 160 | 160
0 | Pagla (DPA ) |  | HSD | QRPP | 100*0.5 | 0 | 0 | 0 | 0 | 0 | 0 |  |  | Contract expired
21 | Gagnagar (Orion) |  | HFO | IPP | 12*8.924 | 102 | 102 | 0 | 0 | 102 | 102
22 | Katpotti 51 MW |  | HFO | IPP | 7*7.9 | 51 | 51 | 0 | 45 | 47 | 47
23 | Banco Energy 54MW |  | HFO | IPP | 3*18 | 54 | 54 | 0 | 54 | 54 | 54
24 | Kodda 149MW |  | HFO | BPDB-RPCL | 9*17.06 | 149 | 149 | 0 | 0 | 149 | 149
25 | Northern 55 MW |  | HFO | IPP | 3*19.3 | 55 | 55 | 0 | 18 | 55 | 55
26 | Southern 55MW |  | HFO | IPP | 3*19.3 | 55 | 55 | 0 | 0 | 55 | 55
27 | Bosila 108MW |  | HFO | IPP | 12*8.775+1*3.5 | 108 | 108 | 0 | 30 | 32 | 32 |  | 76 | Engine problem
28 | Summit Power,(Madhabdi+Ashulia) |  | Gas | SIPP,REB | 3*3.67+4*8.73 | 80 | 80 | 50 | 50 | 50 | 50 |  | 30 | Engine problem
29 | Summit Maona |  | Gas | SIPP,REB | 4*8.73 | 33 | 33 | 33 | 33 | 33 | 33
30 | Summit Rupganj |  | Gas | SIPP,REB | 4*8.73 | 33 | 33 | 33 | 33 | 33 | 33
31 | Gazipur (RPCL) |  | HFO | IPP | 6*8.9 | 52 | 52 | 43 | 42 | 43 | 43 |  | 9 | Engine problem
32 | Tongi GT |  | Gas | PDB | 1* 105 | 105 | 105 | 0 | 0 | 0 | 0 | 105 |  | Gas shortage
33 | Summit Gazipur -2 |  | HFO | IPP | 18*17.076 | 300 | 300 | 45 | 155 | 300 | 300
34 | APR Energy , Keranigonj |  | HSD | IPP | 256*1.4 | 300 | 300 | 0 | 0 | 300 | 300
35 | Bramhangoan 100 MW (Aggreko) |  | HSD | IPP | 100 | 100 | 100 | 0 | 0 | 0 | 100
36 | Aggreko Aurahati 100MW |  | HSD | IPP | 0.85*23+0.95*91 | 100 | 100 | 0 | 0 | 0 | 100
37 | Summit Gazipur-1 150MW |  | HFO | IPP | 149 | 149 | 149 | 74 | 15 | 149 | 149
| Dhaka area Total |  |  |  |  | 6034 | 5798 | 1842 | 2438 | 4156 | 4406 | 656 | 355
38 | Chattogram ST-1 (Raozan) |  | Gas | PDB | 1*210 | 210 | 180 | 150 | 150 | 150 | 150 | 30 |  | Gas shortage
| Chittgong ST-2 (Raozan) |  | Gas | PDB | 1*210 | 210 | 180 | 0 | 0 | 0 | 0 | 180 |  | Gas shortage
39 | Raozan 25 MW (RPCL) |  | HFO | IPP | 3*8.9 | 25 | 25 | 25 | 25 | 25 | 25
40 | Teknaf Solartech 20MW |  | Solar | Teknaf Solartech Energy Ltd. | 20 | 20 | 20 | 0 | 0 | 20 | 0
41 | Patenga 50MW |  | HFO | IPP | 8*6.98 | 50 | 50 | 50 | 50 | 50 | 50
42 | Kaptai Hydro: Unit-1,2,3,4, 5 |  | Hydro | PDB | 2*40+3*50 | 230 | 230 | 42 | 77 | 106 | 107 |  | 123 | Low water lavel
43 | Sikalbaha ST 60MW |  | Gas | PDB | 1*60 | 60 | 40 | 0 | 0 | 0 | 0 |  | 40 | Under S/D
44 | Sikalbaha 225MW |  | Gas/HSD | PDB | 1*150+1*175 | 225 | 225 | 0 | 0 | 0 | 0 |  | 225 | Under S/D
45 | Sikalbaha Peaking GT |  | Gas/HSD | PDB | 1*150 | 150 | 150 | 0 | 0 | 0 | 0 |  | 150 | Under maint.
46 | Sikalbaha (Energis) |  | HFO | RPP | 4*12.5+2*11.9+1*3+1*1.5 | 51 | 51 | 40 | 40 | 40 | 40
47 | Hathazari peaking |  | HFO | PDB | 11*8.9 | 98 | 98 | 0 | 0 | 65 | 70
48 | Dohazari Peaking |  | HFO | PDB | 6*17 | 102 | 102 | 0 | 0 | 68 | 68
49 | Juldah (Acorn) |  | HFO | QRPP | 8*13.45 | 100 | 100 | 20 | 74 | 75 | 75 |  | 25 | Engine problem
50 | Juldah 100 MW Unit-3 |  | HFO | IPP | 0 | 100 | 100 | 84 | 84 | 90 | 90 |  | 10 | Engine problem
51 | Barabkunda (Regent) |  | Gas | SIPP, PDB | 8*2.90 | 22 | 22 | 22 | 22 | 22 | 22
* | Malancha, Ctg. EPZ (United) |  | Gas |  | 5*8.73+3*9.34 |  | 0 | 2 | 36 | 35 | 35
52 | Chattogram ECPV 108 MW |  | HFO | IPP | 16*7 | 108 | 108 | 0 | 44 | 93 | 93 |  | 15 | Engine problem
| Chattogram area Total |  |  |  |  | 1761 | 1681 | 435 | 602 | 839 | 825 | 210 | 588
53 | Ashuganj ST: Unit- 3 |  | Gas | APSCL | 1*150 | 150 | 135 | 0 | 0 | 0 | 0 | 135 |  | Gas shortage
| Ashuganj ST: Unit- 4 |  | Gas | APSCL | 1*150 | 150 | 129 | 80 | 80 | 100 | 100 |  |  | Gas shortage
| Ashuganj ST: Unit- 5 |  | Gas | APSCL | 1*150 | 150 | 134 | 80 | 80 | 0 | 0 |  |  | Under Maint.
54 | Ashuganj CCPP 225 MW |  | Gas | APSCL | 1*142+1*75 | 221 | 221 | 0 | 185 | 200 | 225
55 | Ashuganj CCPP(North) |  | Gas | APSCL | 1*360 | 360 | 360 | 150 | 260 | 260 | 260 |  | 100 | ST under maint.
56 | Ashuganj CCPP(South) |  | Gas | APSCL | 1*360 | 360 | 360 | 264 | 287 | 330 | 330 |  |  | FGMO
57 | Ashuganj Engines TSK |  | Gas | APSCL | 14*3.968 | 53 | 45 | 36 | 36 | 40 | 40 |  | 5 | Engine problem
58 | Ashuganj (Precision) 55MW |  | Gas | RPP | 15*4 | 55 | 55 | 0 | 10 | 56 | 55 | 50 |  | Gas shortage
59 | Ashuganj (United) 53MW |  | Gas | QRPP | 14*4 | 53 | 53 | 5 | 5 | 5 | 5 | 48 |  | Gas Shortage
60 | Ashuganj 195MW Modular |  | Gas | IPP | 20*9.73+1*16 | 195 | 195 | 8 | 8 | 8 | 8 | 187 |  | Gas Shortage
61 | Ashuganj (Midland) 51MW |  | Gas | IPP | 6*9.34 | 51 | 51 | 7 | 41 | 40 | 42
62 | Midland 150MW |  | HFO | IPP | 23*7.015 | 150 | 150 | 0 | 12 | 150 | 150
63 | B.Baria (Aggreko) 85MW |  | Gas | QRPP | 86*1.10 | 85 | 85 | 60 | 85 | 85 | 85
64 | Daudkandi Peaking 52MW |  | HFO | PDB | 6*8.92 | 52 | 52 | 0 | 0 | 0 | 50
65 | Chandpur CCPP |  | Gas | PDB | 1*106+1*57 | 163 | 163 | 100 | 100 | 100 | 100
66 | Chandpur Desh 200MW |  | HFO | IPP | 0 | 200 | 200 | 0 | 70 | 200 | 200
67 | Feni (Doreen) 22MW |  | Gas | SIPP, PDB | 8*2.90 | 22 | 22 | 19 | 21 | 22 | 22
68 | Feni, Mohipal (Doreen) |  | Gas | SIPP, REB | 4*2.90 | 11 | 11 | 8 | 11 | 11 | 11
** | Tripura |  |  | Imported power | 0 | 160 | 160 | 102 | 124 | 89 | 122
69 | Jangalia (Summit) 33MW |  | Gas | SIPP, PDB | 4*8.73 | 33 | 33 | 0 | 25 | 33 | 33
70 | Lakdhanvi 52 MW |  | HFO | IPP | 6*8.92 | 52 | 52 | 0 | 0 | 52 | 52
71 | Summit Cumilla 25MW |  | Gas | SIPP, PDB | 3*3.67+2*6.97 | 25 | 25 | 21 | 15 | 22 | 22
72 | Daudkandi bangla trak |  | HSD | IPP | 154*1.4 | 200 | 200 | 0 | 0 | 100 | 200
| Cumilla Area Total |  |  |  |  | 2951 | 2891 | 940 | 1455 | 1903 | 2112 | 420 | 105
73 | Mymensingh RPCL 210MW |  | Gas | IPP | 4*35+1*70 | 210 | 202 | 121 | 130 | 203 | 160 |  |  | Gas shortage
74 | Tangail (Doreen) 22MW |  | Gas | SIPP, PDB | 8*2.90 | 22 | 22 | 22 | 22 | 22 | 22
75 | Jamalpur 95MW |  | HFO | IPP | 12*8.924 | 95 | 95 | 80 | 87 | 87 | 87 |  |  | Engine problem
76 | Sarishabari (Solar) |  | Solar | IPP | 1*3 | 3 | 3 | 2.1 | 0 | 2 | 0
77 | United Mymensingh PPL |  | HFO | IPP | 200 | 200 | 200 | 150 | 200 | 100 | 200
| Mymensingh Area Total |  |  |  |  | 530 | 522 | 375.1 | 439 | 414 | 469 | 0 | 0
78 | Fenchugonj CCPP-1 |  | Gas | PDB | 2*32+1*33 | 97 | 70 | 30 | 30 | 30 | 30
79 | Fenchugonj CCPP-2 |  | Gas | PDB | 2*35+1*35 | 104 | 90 | 61 | 61 | 61 | 61
80 | Kushiara 163 MW CCPP GT |  | Gas | IPP | 1*109+1*54 | 163 | 163 | 100 | 100 | 163 | 163
81 | Shajibazar 330 MW |  | Gas | PDB | 3*110 | 330 | 330 | 102 | 97 | 100 | 100 |  | 230 | GT-2 & ST Under maint.
82 | Fenchugonj (Barakatullah) 51MW |  | Gas | RPP | 19*2.90 | 51 | 51 | 50 | 53 | 51 | 51
83 | Fenchuganj (EPL) 44MW |  | Gas | RPP | 12*3.3+5*2 | 44 | 44 | 50 | 50 | 50 | 50
84 | Hobiganj 11MW |  | Gas | SIPP, REB | 4*2.90 | 11 | 11 | 3 | 11 | 11 | 11
85 | Shahjibazar GT: Unit- 8, 9 |  | Gas | PDB | 2*35 | 70 | 66 | 0 | 0 | 0 | 0 |  |  | FGMO ,Under shut down
86 | Shahjibazar 86MW |  | Gas | RPP | 32*2.90 | 86 | 86 | 30 | 86 | 86 | 86
87 | Shahjibazar (EPL) 50MW |  | Gas | RPP | 27*2.0 | 50 | 50 | 46 | 49 | 50 | 50
88 | Sylhet GT 150 MW |  | Gas | PDB | 1*142 | 142 | 142 | 78 | 100 | 100 | 140
89 | Sylhet GT 20 MW |  | Gas | PDB | 1*20 | 20 | 20 | 0 | 19 | 0 | 20
90 | Sylhet (EPL) 50MW |  | Gas | RPP | 27*2 | 50 | 50 | 22 | 23 | 23 | 23 |  | 27 | Engine problem
91 | Shahjahanulla 25 MW |  | Gas | SIPP, REB | 3*9.34 | 25 | 25 | 17 | 25 | 0 | 25
92 | Summit Bibiana- 2 |  | Gas | IPP | 1*222+1*119 | 341 | 341 | 270 | 290 | 341 | 341 |  |  | FGMO
| Bibiyana-3 285MW |  | Gas | PDB | 285 MW | 0 | 0 | 150 | 312 | 250 | 0 |  |  | On test
93 | Sylhet (Desh) 10MW |  | Gas | RPP | 6*1.95 | 10 | 10 | 10 | 10 | 0 | 10
| Sylhet Area Total |  |  |  |  | 1594 | 1549 | 1019 | 1316 | 1316 | 1161 | 0 | 257
94 | Bheramara GT-1,2,3 |  | HSD | PDB | 3*20 | 60 | 46 | 0 | 0 | 0 | 46
** | Bheramara (HVDC ) |  | 0 | Imported power | 2*500 | 1000 | 1000 | 451 | 694 | 611 | 709
| Khulna (KPCL-1 & 3) |  | HFO | IPP | 19*6.5 | 0 | 0 | 0 | 0 | 0 | 0 |  |  | Contract expired
95 | Khulna (KPCL-2) |  | HFO | QRPP | 7*17 | 115 | 115 | 32 | 115 | 115 | 115
96 | Faridpur Peaking |  | HFO | PDB | 8*6.89 | 54 | 54 | 0 | 44 | 0 | 43
97 | Khulna CCPP 225MW |  | HSD | NWPGCL | 1*150+1*75 | 230 | 230 | 0 | 0 | 0 | 0 |  |  | Reserve
98 | Gopalganj Peaking |  | HFO | PDB | 16*6.98 | 109 | 109 | 0 | 75 | 20 | 80
99 | Bheramara 360 MW |  | Gas | NWPGCL | 1*278+1*132 | 410 | 410 | 230 | 310 | 410 | 410
100 | Noapara (KZA) 40MW |  | HFO | QRPP | 5*8.5 | 40 | 40 | 40 | 40 | 40 | 40
0 | Khulna (Aggreeco) 55MW |  | HSD | QRPP | 71*0.85 | 0 | 0 | 0 | 0 | 0 | 0 |  |  | Contract Expired
101 | Bangla Trak Noapara |  | HSD | IPP | 70*1.4 | 100 | 100 | 0 | 0 | 100 | 100
102 | Labon Chora 105 MW |  | HFO | IPP | 6*18.445 | 105 | 105 | 105 | 105 | 105 | 105
| Khulna Area Total |  |  |  |  | 2223 | 2209 | 858 | 1383 | 1401 | 1648 | 0 | 0
103 | Summit Barisal 110 MW |  | HFO | IPP | 7*17.076 | 110 | 110 | 0 | 110 | 110 | 110
104 | Barisal GT: Unit-1, 2 |  | HSD | PDB | 2*20 | 40 | 30 | 0 | 0 | 0 | 30
105 | Bhola (Venture) 33MW |  | Gas | RPP | 1*34.50 | 33 | 33 | 11 | 15 | 20 | 26 |  | 7 | Engine problem
106 | Bhola CCPP 194MW |  | Gas | PDB | 2*63+1*68 | 194 | 194 | 0 | 0 | 30 | 30 |  |  | under maint.
107 | Bhola Aggreko 95MW |  | Gas | QRPP | 96*1.10 | 95 | 95 | 95 | 95 | 95 | 95
| Barisal Area Total |  |  |  |  | 472 | 462 | 106 | 220 | 255 | 291 | 0 | 7
108 | Baghabari GT 71MW |  | Gas | PDB | 1*71 | 71 | 71 | 0 | 0 | 0 | 0 | 71 |  | Gas shortage.
| Baghabari GT 100MW |  | Gas | PDB | 1*100 | 100 | 100 | 0 | 0 | 0 | 0 |  | 100 | Gas shortage.
109 | Baghabari Peaking 50MW |  | HFO | PDB | 6*8.9 | 52 | 52 | 0 | 50 | 0 | 50
110 | Bera Peaking |  | HFO | PDB | 9*8.29 | 71 | 71 | 0 | 42 | 0 | 40
111 | Amnura 50MW |  | HFO | QRPP | 7*7.79 | 50 | 50 | 0 | 40 | 40 | 40 |  | 10 | Engine problem
112 | Katakhali (Northern) |  | HFO | QRPP | 6*8.9 | 50 | 50 | 0 | 50 | 50 | 50
113 | Katakhali Peaking |  | HFO | PDB | 6*8.7 | 50 | 50 | 0 | 0 | 40 | 40
114 | Sirajgonj Unit-1 225MW |  | Gas/HSD | NWPGCL | 1*150+1*75 | 210 | 210 | 0 | 0 | 0 | 0 |  |  | Gas shortage.
115 | Sirajgonj Unit-2 225MW |  | Gas/HSD | NWPGCL | 1*150+1*75 | 220 | 220 | 202 | 172 | 145 | 214
116 | Sirajgonj Unit-3 225MW |  | Gas/HSD | NWPGCL | 1*141 | 141 | 141 | 148 | 170 | 180 | 220
117 | Sirajgonj Unit-4 414 MW(Gas) |  | Gas | SNWPGCL | 1*282 | 282 | 282 | 0 | 0 | 0 | 0 | 282 |  | Gas shortage.
118 | Santahar Peaking |  | HFO | PDB | 6*8.7 | 50 | 50 | 29 | 28 | 26 | 29
119 | Bogra (GBB) |  | Gas | RPP | 6*4 | 22 | 22 | 22 | 22 | 22 | 22
120 | Bogra (EPL) |  | Gas | RPP | 5*3.3+5*2 | 20 | 10 | 11 | 12 | 15 | 15
121 | Ullapara (Summit) |  | Gas | SIPP, REB | 4*2.90 | 11 | 11 | 5 | 11 | 11 | 11
122 | Rajlanka 52 MW |  | HFO | IPP | 6*8.92 | 52 | 52 | 8 | 52 | 52 | 52
123 | Chapainawabganj-100 MW |  | HFO | PDB | 12*8.924 | 104 | 104 | 0 | 102 | 100 | 100
| Paramount Baghabari |  | HSD | IPP | 200 MW | 0 | 0 | 0 | 0 | 0 | 0 |  |  | on test
| Rajshahi Area Total |  |  |  |  | 1556 | 1546 | 425 | 751 | 681 | 883 | 353 | 110
124 | Barapukuria Unit-1 |  | Coal | PDB | 1*125 | 125 | 85 | 0 | 0 | 0 | 0 |  | 85 | Under maint.
| Barapukuria Unit-2 |  | Coal | PDB | 1*125 | 125 | 85 | 0 | 0 | 0 | 0 |  | 85 | Under maint.
125 | Barapukuria Unit-3 |  | Coal | PDB | 1*275 | 274 | 274 | 149 | 149 | 149 | 149 | 125 |  | Coal shortage
126 | Rangpur GT |  | HSD | PDB | 1*20 | 20 | 20 | 0 | 0 | 0 | 17
127 | Saidpur GT |  | HSD | PDB | 1*20 | 20 | 20 | 18 | 16 | 0 | 18
| Rangpur Area Total |  |  |  |  | 564 | 484 | 167 | 165 | 149 | 184 | 125 | 170
| Total |  |  |  |  | 17685 | 17142 | 6167.1 | 8769 | 11114 | 11979 | 1764 | 1592
| Usable load at Substation end after deducting Auxiliary use & Transmission loss | [6 empty] | 5814.0513 | 8267 | 10477.7555 | 11293.2367
A. |  | 2019-01-26 | (Yesterday) |  |  |  |  | Saturday
1 | Highest Generation : |  |  | 8769 | MW at | 20:00 | hrs | 11 Evening Peak Hour : | [5 empty] | 20:00 | hrs.
2 | Minimum Generation : |  |  | 5198 | MW at | 5:00 | hrs | 12 Max. Demand (Generation end) at evening peak hour : | [5 empty] | 8769 | MW
3 | Day peak Generation : |  |  | 6167.1 | MW at | 12:00 | hrs | 13 Max. Demand (Substation end) at evening peak hour : | [5 empty] | 8267 | MW
4 | Evening peak Generation : |  |  | 8769 | MW at | 20:00 | hrs | 14 Load Shed (Substation end) at evening peak hour : | [5 empty] | 0 | MW
5 | Total Energy Generation : |  | 160.5202 | MKWHr | By Solar | 0.01679 | MKWHr | 15. Area wise Demand (S/S end), Supply (S/S end) & | [5 empty] | 16 Hourly Load Shed during
| By Gas: | 121.4624 | MKWHr |  | By Oil: | 20.4539 | MKWHr | Load Shed (S/S end) at Evening peak hour in MW : | [5 empty] | Evening Peak hours :
| By Coal: | 3.6625 | MKWHr |  | By Hydro: | 1.4335 | MKWHr | Area | Demand | Supply |  | Loadshed |  | Time |  | Loadshed
6 | Generation Shortfall : |  | For Fuel Limitation = |  |  | 1764 | MW | Dhaka | 2897 | 2897 |  | 0
|  |  | For Plants S/D or M/C prob = |  |  | 1592 | MW | Chittagong | 896 | 896 |  | 0 |  | 18:00 |  | 0
|  |  | Total = |  |  | 3356 | MW | Khulna | 1008 | 1008 |  | 0 |  | 18:30 |  | 0
7 | Total Gas Supplied : |  |  | 1098.76 | MMCFD |  |  | Rajshahi | 895 | 895 |  | 0 |  | 19:00 |  | 0
8 | Fuel Cost : | i) Gas : | Taka | 86037391.81 | ii) Oil : | Taka | 142949538.87 | Comilla | 716 | 716 |  | 0 |  | 19:30 |  | 0
|  | iii) Coal : | Taka | 14137250 | Total | Taka | 243124180.68 | Mymensingh | 709 | 709 |  | 0 |  | 20:00 |  | 0
9 | Power flow through E-W Interconnectors : |  |  |  | i) Energy | 5.4455 | MKWHr. | Sylhet | 319 | 319 |  | 0 |  | 21:00 |  | 0
| ii) During Peak Demand : |  |  | -370 | MW (E to W) at | 20:00 | hrs | Barisal | 220 | 220 |  | 0 |  | 22:00 |  | 0
| iii) Maximum : |  |  | -640 | MW at | 2:00 | hrs | Rangpur | 607 | 607 |  | 0 |  | 23:00 |  | 0
10 | Maximum Temperature in Dhaka was |  |  |  | 31.3° C |  |  | Total | 8267 | 8267 |  | 0
B. |  | 2019-01-27 | (Today) |  |  |  | Sunday |  |  | Probable max. temperature in Dhaka |  |  | 26.5° C
Forecast
1 | Maximum Demand* Evening (Generation end) |  |  |  | 8900 | MW |  | 6 Total Load Shed forecast (Substation end) : |  |  |  |  | 0 | MW
2 | Maximum Generation (Generation end) |  |  |  | 11979 | MW |  | 7 Area wise Load Shed forecast (Substation end) :
3 | Maximum Demand* Day (Generation end) |  |  |  | 7000 | MW
4 | Reserve(Generation end) |  |  |  | 3079 | MW |  | Dhaka | Chittagong | Khulna | Rajshahi | Comilla | Mymensingh | Sylhet | Barisal | Rangpur
5 | Total Energy Generation |  |  |  | 162.9182 | MKWHr |  | MW | MW | MW | MW | MW | MW | MW | MW | MW
6 | Actual Minimum Generation up to 8:00 hrs. |  |  |  | 5642 | MW at | 5:00 | 0 | 0 | 0 | 0 | 0 | 0 | 0 | 0 | 0
* Import Through HVDC C/B Interconnector : |  |  |  |  | i) Energy | 11.2225 | MKWHr. | ii) HVDC Flow at Peak Time |  | 694 | MW at | 20:00 | hrs.
* Import Through Comilla C/B Interconnector : |  |  |  |  | i) Energy | 2.2685 | MKWHr. | iii) Maximum HVDC Flow : |  | 695 | MW at | 18:00 | hrs.
*Cost for HVDC, Tripura & Solar energy is not usually included in the total fuel cost.
Water Level of Kaptai Lake at 06:00 hr (ft): |  |  |  |  | (a) Yesterday : | 96.67 |  | (b) Today: | 96.59 |  | (c) Rule Curve: |  | 98
.
|  |  |  | Sub Divisional Engineer | [6 empty] | Executive Engineer
|  |  |  | Network Operation Division | [6 empty] | Network Operation Division

## YesterdayGen
2019-01-26
Plant Name | Ghorasal ST: Unit-1,2 | Ghorasal GT: Unit-3 | Ghorasal GT: Unit-4 | Ghorasal ST: Unit-5 | Ghorasal ST: Unit-7 | Ghorashal (Regent) | Ghorashal 78MW (MAX) | Haripur 412 MW CCPP | Haripur Power CCPP 360MW | Haripur NEPC 110MW | Haripur GT: Unit-1, 2 | Meghnaghat CCPP 450MW | Meghnaghat CCPP(Summit) | Meghnaghat (IEL) | Madanganj 102MW | Madanganj-55 MW | Siddhirganj CCPP-335 MW | Siddhirgonj ST 210MW | Siddhirgonj GT Unit-1& 2 | Siddhirganj (Desh) | Siddhirganj (Dutch Bangla) | Gagnagar (Orion) | Kodda 149MW | Keraniganj (Powerpac) 100MW | Bosila 108MW | Pagla (DPA ) | Katpotti 51 MW | Banco Energy 54MW | Northern 55 MW | Southern 55MW | Narshingdi (Doreen) | Summit Ashulia | Summit Madhabdi | Summit Maona | Summit Rupganj | Gazipur (RPCL) | Tongi GT | Kaptai Unit-1, 2 & 3 | Kaptai Unit-4 & 5 | Chattogram ST-1 (Raozan) | Chittgong ST-2 (Raozan) | Raozan 25 MW (RPCL) | Sikalbaha 225MW (Gas) | Sikalbaha 225MW (Oil) | Sikalbaha GT 150MW (Gas) | Sikalbaha GT 150MW (Oil) | Sikalbaha ST 60MW | Sikalbaha (Energis) | Hathazari peaking | Dohazari Peaking | Juldah (Acorn) | Chattogram ECPV 108 MW | Patenga 50MW | Barabkunda (Regent) | Malancha, Ctg. EPZ (United) | Ashuganj ST: Unit- 3 | Ashuganj ST: Unit- 4 | Ashuganj ST: Unit- 5 | Ashuganj CCPP(North) | Ashuganj CCPP(South) | Ashuganj CCPP 225 MW | Ashuganj 195MW Modular | Chandpur CCPP | Ashuganj Engines TSK | Ashuganj (Precision) 55MW | Ashuganj (United) 53MW | Ashuganj (Midland) 51MW | B.Baria (Aggreko) 85MW | Daudkandi Peaking 52MW | Lakdhanvi 52 MW | Feni (Doreen) 22MW | Feni, Mohipal (Doreen) | Jangalia (Summit) 33MW | Summit Cumilla 25MW | Tripura | Mymensingh RPCL 210MW | Jamalpur 95MW | Tangail (Doreen) 22MW | Sarishabari (Solar) | Fenchugonj CCPP-1 | Fenchugonj CCPP-2 | Fenchugonj (Barakatullah) 51MW | Fenchuganj (EPL) 44MW | Kushiara 163 MW CCPP GT | Shajibazar 330 MW | Shahjibazar GT: Unit- 8, 9 | Shahjibazar 86MW | Shahjibazar (EPL) 50MW | Sylhet GT 150 MW | Sylhet GT 20 MW | Sylhet (EPL) 50MW | Sylhet (Desh) 10MW | Summit Bibiana- 2 | Shahjahanulla 25 MW | Hobiganj 11MW | Daudkandi bangla trak | Summit Gazipur -2 | APR Energy , Keranigonj | Bramhangoan 100 MW (Aggreko) | United Mymensingh PPL | Aggreko Aurahati 100MW | Summit Gazipur-1 150MW | Teknaf Solartech 20MW | Juldah 100 MW Unit-3 | Chandpur Desh 200MW | Midland 150MW | Bibiyana-3 285MW | EasternBlank | Bheramara (HVDC ) | Bheramara GT-1,2,3 | Bheramara 360 MW | Khulna (KPCL-1 & 3) | Khulna (KPCL-2) | Khulna CCPP 225MW | Khulna 60MW | Khulna (Aggreeco) 55MW | Faridpur Peaking | Gopalganj Peaking | Noapara (KZA) 40MW | Bhola CCPP 194MW | Bhola (Venture) 33MW | Summit Barisal 110 MW | Barisal GT: Unit-1, 2 | Baghabari GT 100MW | Baghabari GT 71MW | Baghabari Peaking 50MW | Bera Peaking | Chapainawabganj-100 MW | Amnura 50MW | Katakhali (Northern) | Katakhali Peaking | Rajlanka 52 MW | Santahar Peaking | Bogra (GBB) | Bogra (EPL) | Ullapara (Summit) | Barapukuria Unit-1 | Barapukuria Unit-2 | Barapukuria Unit-3 | Rangpur GT | Saidpur GT | Sirajgonj Unit-1 225MW (Gas) | Sirajgonj Unit-1 225MW (Oil) | Sirajgonj Unit-2 225MW (Gas) | Sirajgonj Unit-2 225MW (Oil) | Bhola Aggreko 95MW | Bangla Trak Noapara | Sirajgonj Unit-3 225 MW(Gas) | Sirajgonj Unit-3 225 MW(Oil) | Sirajgonj Unit-4 414 MW(Gas) | Labon Chora 105 MW | Paramount Baghabari | WesternBlank | Eastern Grid Total | Western Grid Total | Total (MW) | Gas (Public) | HVDC | Gas (Private) | Oil (Private) | Coal | Hydro | Oil (Public) | Tripura | Solar | Shortage | Water Level
1:00 | 35 | 218 | 0 | 0 | 240 | 0 | 0 | 348 | 286 | 0 | 0 | 330 | 0 | 0 | 0 | 0 | 120 | 0 | 125 | 0 | 0 | 0 | 0 | 0 | 0 | 0 | 0 | 0 | 0 | 0 | 0 | 25 | 26 | 33 | 33 | 0 | 0 | 40 | 30 | 150 | 0 | 0 | 0 | 0 | 0 | 0 | 0 | 0 | 0 | 0 | 0 | 0 | 0 | 22 | 42 | 0 | 80 | 80 | 240 | 250 | 0 | 8 | 98 | 36 | 56 | 5 | 7 | 10 | 0 | 0 | 19 | 8 | 8 | 22 | 82 | 218 | 7 | 0 | 0 | 30 | 62 | 5 | 5 | 100 | 100 | 0 | 5 | 49 | 80 | 0 | 23 | 0 | 290 | 0 | 7 | 0 | 0 | 0 | 0 | 7 | 0 | 0 | 0 | 0 | 0 | 0 | 260 |  | 312 | 0 | 280 | 0 | 0 | 0 | 0 | 0 | 0 | 0 | 0 | 92 | 14 | 0 | 0 | 0 | 0 | 0 | 0 | 0 | 24 | 0 | 0 | 52 | 0 | 22 | 14 | 2 | 0 | 0 | 149 | 0 | 0 | 0 | 0 | 145 | 0 | 86 | 0 | 145 | 0 | 0 | 0 | 0 |  | 4360 | 1337 | 5697 | 3637 | 312 | 1357 | 90 | 149 | 70 | 0 | 82 | 0 | 0 | 96.68
2:00 | 35 | 219 | 0 | 0 | 240 | 0 | 0 | 320 | 268 | 0 | 0 | 330 | 0 | 0 | 0 | 0 | 120 | 0 | 100 | 0 | 0 | 0 | 0 | 0 | 0 | 0 | 0 | 0 | 0 | 0 | 0 | 25 | 26 | 33 | 33 | 0 | 0 | 40 | 30 | 150 | 0 | 0 | 0 | 0 | 0 | 0 | 0 | 0 | 0 | 0 | 0 | 0 | 0 | 22 | 42 | 0 | 80 | 80 | 180 | 250 | 0 | 8 | 102 | 36 | 56 | 5 | 7 | 10 | 0 | 0 | 19 | 8 | 0 | 22 | 82 | 218 | 7 | 0 | 0 | 30 | 62 | 5 | 5 | 100 | 101 | 0 | 5 | 5 | 80 | 0 | 23 | 0 | 280 | 0 | 7 | 0 | 0 | 0 | 0 | 7 | 0 | 0 | 0 | 0 | 0 | 0 | 275 |  | 306 | 0 | 250 | 0 | 0 | 0 | 0 | 0 | 0 | 0 | 0 | 90 | 13 | 0 | 0 | 0 | 0 | 0 | 0 | 0 | 12 | 0 | 0 | 52 | 0 | 22 | 14 | 2 | 0 | 0 | 149 | 0 | 0 | 0 | 0 | 145 | 0 | 86 | 0 | 145 | 0 | 0 | 0 | 0 |  | 4188 | 1286 | 5474 | 3505 | 306 | 1284 | 78 | 149 | 70 | 0 | 82 | 0 | 0 | 96.68
3:00 | 35 | 218 | 0 | 0 | 240 | 0 | 0 | 300 | 267 | 0 | 0 | 310 | 0 | 0 | 0 | 0 | 120 | 0 | 80 | 0 | 0 | 0 | 0 | 0 | 0 | 0 | 0 | 0 | 0 | 0 | 0 | 25 | 26 | 33 | 33 | 0 | 0 | 40 | 30 | 150 | 0 | 0 | 0 | 0 | 0 | 0 | 0 | 0 | 0 | 0 | 0 | 0 | 0 | 22 | 42 | 0 | 80 | 80 | 150 | 250 | 0 | 8 | 100 | 36 | 56 | 5 | 7 | 10 | 0 | 0 | 19 | 8 | 0 | 22 | 80 | 218 | 7 | 0 | 0 | 30 | 62 | 5 | 5 | 100 | 101 | 0 | 5 | 5 | 80 | 0 | 23 | 0 | 275 | 0 | 8 | 0 | 0 | 0 | 0 | 7 | 0 | 0 | 0 | 0 | 0 | 0 | 250 |  | 306 | 0 | 220 | 0 | 0 | 0 | 0 | 0 | 0 | 0 | 0 | 92 | 12 | 0 | 0 | 0 | 0 | 0 | 0 | 0 | 12 | 0 | 0 | 52 | 0 | 22 | 14 | 2 | 0 | 0 | 149 | 0 | 0 | 0 | 0 | 145 | 0 | 85 | 0 | 145 | 0 | 0 | 0 | 0 |  | 4063 | 1256 | 5319 | 3380 | 306 | 1256 | 78 | 149 | 70 | 0 | 80 | 0 | 0 | 96.68
4:00 | 35 | 218 | 0 | 0 | 240 | 0 | 0 | 280 | 256 | 0 | 0 | 310 | 0 | 0 | 0 | 0 | 120 | 0 | 75 | 0 | 0 | 0 | 0 | 0 | 0 | 0 | 0 | 0 | 0 | 0 | 0 | 25 | 26 | 33 | 33 | 0 | 0 | 40 | 30 | 150 | 0 | 0 | 0 | 0 | 0 | 0 | 0 | 0 | 0 | 0 | 0 | 0 | 0 | 22 | 42 | 0 | 80 | 80 | 150 | 250 | 0 | 8 | 96 | 36 | 40 | 5 | 7 | 10 | 0 | 0 | 19 | 8 | 0 | 22 | 78 | 219 | 7 | 0 | 0 | 30 | 62 | 5 | 5 | 100 | 99 | 0 | 5 | 5 | 80 | 0 | 23 | 0 | 290 | 0 | 8 | 0 | 0 | 0 | 0 | 7 | 0 | 0 | 0 | 0 | 0 | 0 | 280 |  | 306 | 0 | 200 | 0 | 0 | 0 | 0 | 0 | 0 | 0 | 0 | 0 | 11 | 0 | 0 | 0 | 0 | 0 | 0 | 0 | 12 | 0 | 0 | 52 | 0 | 22 | 15 | 3 | 0 | 0 | 149 | 0 | 0 | 0 | 0 | 147 | 0 | 88 | 0 | 146 | 0 | 0 | 0 | 0 |  | 4049 | 1151 | 5200 | 3272 | 306 | 1247 | 78 | 149 | 70 | 0 | 78 | 0 | 0 | 96.67
5:00 | 35 | 218 | 0 | 0 | 240 | 0 | 0 | 280 | 257 | 0 | 0 | 310 | 0 | 0 | 0 | 0 | 120 | 0 | 72 | 0 | 0 | 0 | 0 | 0 | 0 | 0 | 0 | 0 | 0 | 0 | 0 | 25 | 26 | 33 | 33 | 0 | 0 | 40 | 30 | 150 | 0 | 0 | 0 | 0 | 0 | 0 | 0 | 0 | 0 | 0 | 0 | 0 | 0 | 22 | 42 | 0 | 80 | 80 | 150 | 250 | 0 | 8 | 97 | 36 | 40 | 5 | 7 | 10 | 0 | 0 | 19 | 8 | 0 | 22 | 76 | 219 | 7 | 0 | 0 | 30 | 62 | 5 | 5 | 100 | 100 | 0 | 5 | 5 | 80 | 0 | 23 | 0 | 280 | 0 | 8 | 0 | 0 | 0 | 0 | 7 | 0 | 0 | 0 | 0 | 0 | 0 | 285 |  | 306 | 0 | 200 | 0 | 0 | 0 | 0 | 0 | 0 | 0 | 0 | 0 | 11 | 0 | 0 | 0 | 0 | 0 | 0 | 0 | 12 | 0 | 0 | 52 | 0 | 22 | 15 | 3 | 0 | 0 | 149 | 0 | 0 | 0 | 0 | 146 | 0 | 95 | 0 | 145 | 0 | 0 | 0 | 0 |  | 4042 | 1156 | 5198 | 3274 | 306 | 1245 | 78 | 149 | 70 | 0 | 76 | 0 | 0 | 96.67
6:00 | 35 | 218 | 0 | 0 | 240 | 0 | 0 | 280 | 319 | 0 | 0 | 310 | 0 | 0 | 0 | 0 | 120 | 0 | 82 | 0 | 0 | 0 | 0 | 0 | 0 | 0 | 0 | 0 | 0 | 0 | 0 | 25 | 26 | 33 | 33 | 0 | 0 | 40 | 30 | 150 | 0 | 0 | 0 | 0 | 0 | 0 | 0 | 0 | 0 | 0 | 0 | 0 | 0 | 22 | 42 | 0 | 80 | 80 | 150 | 276 | 0 | 8 | 102 | 36 | 40 | 5 | 7 | 10 | 0 | 0 | 19 | 8 | 0 | 22 | 80 | 216 | 7 | 0 | 0 | 30 | 62 | 5 | 5 | 130 | 101 | 0 | 5 | 5 | 80 | 0 | 23 | 0 | 300 | 0 | 8 | 0 | 0 | 0 | 0 | 7 | 0 | 0 | 0 | 0 | 0 | 0 | 310 |  | 306 | 0 | 200 | 0 | 0 | 0 | 0 | 0 | 0 | 0 | 0 | 0 | 12 | 0 | 0 | 0 | 0 | 0 | 0 | 0 | 12 | 0 | 0 | 52 | 0 | 22 | 15 | 3 | 0 | 0 | 149 | 0 | 0 | 0 | 0 | 153 | 0 | 95 | 0 | 153 | 0 | 0 | 0 | 0 |  | 4222 | 1172 | 5394 | 3353 | 306 | 1358 | 78 | 149 | 70 | 0 | 80 | 0 | 0 | 96.67
7:00 | 35 | 218 | 0 | 0 | 240 | 0 | 0 | 360 | 362 | 0 | 0 | 340 | 0 | 0 | 0 | 0 | 120 | 0 | 73 | 0 | 0 | 0 | 0 | 0 | 0 | 0 | 0 | 0 | 0 | 0 | 0 | 25 | 10 | 33 | 33 | 0 | 0 | 40 | 30 | 150 | 0 | 0 | 0 | 0 | 0 | 0 | 0 | 0 | 0 | 0 | 7 | 0 | 0 | 22 | 42 | 0 | 80 | 80 | 150 | 250 | 0 | 8 | 100 | 36 | 52 | 5 | 7 | 85 | 0 | 0 | 19 | 8 | 0 | 22 | 80 | 217 | 2 | 22 | 0 | 30 | 62 | 10 | 10 | 130 | 95 | 0 | 70 | 49 | 80 | 0 | 23 | 0 | 310 | 0 | 8 | 0 | 0 | 0 | 0 | 7 | 0 | 0 | 1.2 | 5 | 0 | 0 | 300 |  | 306 | 0 | 230 | 0 | 0 | 0 | 0 | 0 | 0 | 0 | 40 | 0 | 13 | 0 | 0 | 0 | 0 | 0 | 0 | 0 | 40 | 0 | 0 | 51 | 7 | 22 | 14 | 5 | 0 | 0 | 149 | 0 | 18 | 0 | 0 | 159 | 0 | 94 | 0 | 158 | 0 | 0 | 53 | 0 |  | 4553.2 | 1359 | 5912.2 | 3430 | 306 | 1646 | 205 | 149 | 70 | 25 | 80 | 1.2 | 0 | 96.66
8:00 | 35 | 219 | 0 | 0 | 220 | 0 | 0 | 347 | 290 | 0 | 0 | 340 | 0 | 0 | 0 | 0 | 120 | 0 | 73 | 0 | 0 | 0 | 0 | 0 | 0 | 0 | 0 | 0 | 0 | 0 | 0 | 25 | 10 | 33 | 33 | 5 | 0 | 40 | 30 | 150 | 0 | 25 | 0 | 0 | 0 | 0 | 0 | 16 | 0 | 0 | 20 | 26 | 28 | 22 | 23 | 0 | 80 | 80 | 150 | 257 | 0 | 8 | 100 | 36 | 44 | 5 | 7 | 85 | 0 | 0 | 19 | 8 | 0 | 22 | 88 | 147 | 0 | 22 | 0.3 | 30 | 62 | 48 | 47 | 130 | 99 | 0 | 89 | 49 | 100 | 0 | 23 | 0 | 260 | 0 | 2 | 0 | 0 | 0 | 0 | 7 | 0 | 1 | 0 | 20 | 0 | 0 | 15 |  | 452 | 0 | 230 | 0 | 16 | 0 | 0 | 0 | 0 | 0 | 40 | 0 | 13 | 26 | 0 | 0 | 0 | 0 | 0 | 0 | 25 | 0 | 0 | 25 | 23 | 18 | 0 | 8 | 0 | 0 | 149 | 0 | 18 | 0 | 0 | 145 | 0 | 95 | 0 | 145 | 0 | 0 | 95 | 0 |  | 4270.3 | 1523 | 5793.3 | 3044 | 452 | 1574 | 375 | 149 | 70 | 41 | 88 | 0.3 | 0 | 96.66
9:00 | 35 | 219 | 0 | 0 | 220 | 0 | 0 | 335 | 271 | 0 | 0 | 310 | 0 | 0 | 0 | 0 | 120 | 0 | 82 | 0 | 0 | 0 | 12 | 0 | 0 | 0 | 0 | 0 | 0 | 0 | 0 | 25 | 25 | 33 | 33 | 38 | 0 | 40 | 30 | 150 | 0 | 25 | 0 | 0 | 0 | 0 | 0 | 40 | 0 | 0 | 20 | 26 | 50 | 22 | 3 | 0 | 80 | 80 | 150 | 257 | 0 | 8 | 95 | 36 | 52 | 5 | 7 | 85 | 0 | 0 | 19 | 8 | 0 | 22 | 88 | 146 | 50 | 22 | 1 | 30 | 62 | 48 | 47 | 130 | 100 | 0 | 86 | 49 | 79 | 0 | 23 | 10 | 260 | 24 | 2 | 0 | 0 | 0 | 0 | 150 | 0 | 80 | 0 | 75 | 0 | 0 | 16 |  | 452 | 0 | 230 | 0 | 16 | 0 | 0 | 0 | 0 | 0 | 40 | 0 | 16 | 16 | 0 | 0 | 0 | 0 | 0 | 0 | 25 | 0 | 0 | 8 | 34 | 20 | 5 | 8 | 0 | 0 | 149 | 0 | 19 | 0 | 0 | 147 | 0 | 95 | 0 | 140 | 0 | 0 | 90 | 0 |  | 4646 | 1510 | 6156 | 3052 | 452 | 1530 | 749 | 149 | 70 | 65 | 88 | 1 | 0 | 96.66
10:00 | 35 | 220 | 0 | 0 | 240 | 0 | 0 | 300 | 262 | 0 | 0 | 310 | 0 | 0 | 0 | 0 | 120 | 0 | 73 | 0 | 0 | 0 | 10 | 0 | 0 | 0 | 0 | 0 | 0 | 0 | 0 | 25 | 25 | 33 | 33 | 43 | 0 | 40 | 0 | 150 | 0 | 25 | 0 | 0 | 0 | 0 | 0 | 40 | 0 | 0 | 20 | 20 | 50 | 19 | 3 | 0 | 80 | 80 | 150 | 264 | 0 | 8 | 100 | 36 | 0 | 5 | 7 | 60 | 0 | 0 | 19 | 11 | 0 | 18 | 90 | 132 | 80 | 22 | 1.7 | 30 | 62 | 48 | 47 | 100 | 99 | 0 | 50 | 48 | 78 | 0 | 23 | 10 | 265 | 24 | 3 | 0 | 7 | 0 | 0 | 150 | 0 | 106 | 0 | 75 | 0 | 0 | 20 |  | 452 | 0 | 230 | 0 | 66 | 0 | 0 | 0 | 0 | 0 | 40 | 0 | 15 | 16 | 0 | 0 | 0 | 0 | 0 | 0 | 12 | 0 | 0 | 8 | 36 | 22 | 9 | 8 | 0 | 0 | 149 | 0 | 19 | 0 | 0 | 146 | 0 | 95 | 0 | 143 | 0 | 0 | 70 | 0 |  | 4504.7 | 1536 | 6040.7 | 3028 | 452 | 1387 | 828 | 149 | 40 | 65 | 90 | 1.7 | 0 | 96.65
11:00 | 35 | 220 | 0 | 0 | 240 | 0 | 0 | 250 | 261 | 0 | 0 | 330 | 0 | 0 | 0 | 0 | 120 | 0 | 80 | 0 | 0 | 0 | 0 | 0 | 0 | 0 | 0 | 0 | 0 | 0 | 0 | 25 | 25 | 33 | 33 | 43 | 0 | 42 | 0 | 150 | 0 | 25 | 0 | 0 | 0 | 0 | 0 | 40 | 0 | 0 | 20 | 0 | 52 | 22 | 3 | 0 | 80 | 80 | 150 | 287 | 0 | 8 | 100 | 33 | 0 | 5 | 7 | 60 | 0 | 0 | 19 | 8 | 0 | 21 | 98 | 129 | 80 | 22 | 2 | 28 | 62 | 50 | 50 | 100 | 100 | 0 | 30 | 48 | 78 | 0 | 22 | 10 | 270 | 24 | 3 | 0 | 37 | 0 | 0 | 150 | 0 | 76 | 0 | 84 | 0 | 0 | 143 |  | 452 | 0 | 230 | 0 | 66 | 0 | 0 | 0 | 0 | 0 | 40 | 0 | 12 | 16 | 0 | 0 | 0 | 0 | 0 | 0 | 0 | 0 | 0 | 8 | 36 | 20 | 9 | 8 | 0 | 0 | 149 | 0 | 18 | 0 | 0 | 150 | 0 | 95 | 0 | 150 | 0 | 0 | 73 | 0 |  | 4603 | 1532 | 6135 | 3138 | 452 | 1390 | 810 | 149 | 42 | 54 | 98 | 2 | 0 | 96.65
12:00 | 35 | 219 | 0 | 0 | 240 | 0 | 0 | 277 | 263 | 0 | 0 | 330 | 0 | 0 | 0 | 0 | 120 | 0 | 80 | 0 | 0 | 0 | 0 | 0 | 0 | 0 | 0 | 0 | 0 | 0 | 0 | 25 | 25 | 33 | 33 | 43 | 0 | 42 | 0 | 150 | 0 | 25 | 0 | 0 | 0 | 0 | 0 | 40 | 0 | 0 | 20 | 0 | 50 | 22 | 2 | 0 | 80 | 80 | 150 | 264 | 0 | 8 | 100 | 36 | 0 | 5 | 7 | 60 | 0 | 0 | 19 | 8 | 0 | 21 | 102 | 121 | 80 | 22 | 2.1 | 30 | 61 | 50 | 50 | 100 | 102 | 0 | 30 | 46 | 78 | 0 | 22 | 10 | 270 | 17 | 3 | 0 | 45 | 0 | 0 | 150 | 0 | 74 | 0 | 84 | 0 | 0 | 150 |  | 451 | 0 | 230 | 0 | 32 | 0 | 0 | 0 | 0 | 0 | 40 | 0 | 11 | 0 | 0 | 0 | 0 | 0 | 0 | 0 | 0 | 0 | 0 | 8 | 29 | 22 | 11 | 5 | 0 | 0 | 149 | 0 | 18 | 0 | 0 | 202 | 0 | 95 | 0 | 148 | 0 | 0 | 105 | 0 |  | 4611.1 | 1556 | 6167.1 | 3186 | 451 | 1392 | 796 | 149 | 42 | 47 | 102 | 2.1 | 0 | 96.65
13:00 | 35 | 218 | 0 | 0 | 230 | 0 | 0 | 357 | 262 | 0 | 0 | 300 | 0 | 0 | 0 | 0 | 120 | 0 | 78 | 0 | 0 | 0 | 0 | 0 | 0 | 0 | 0 | 0 | 0 | 0 | 0 | 25 | 25 | 33 | 33 | 42 | 0 | 42 | 0 | 150 | 0 | 25 | 0 | 0 | 0 | 0 | 0 | 32 | 0 | 0 | 20 | 0 | 50 | 22 | 8 | 0 | 80 | 80 | 150 | 264 | 25 | 8 | 95 | 36 | 0 | 5 | 7 | 20 | 0 | 0 | 19 | 8 | 7 | 15 | 94 | 109 | 87 | 22 | 2 | 30 | 60 | 50 | 50 | 100 | 100 | 0 | 30 | 46 | 98 | 0 | 22 | 10 | 270 | 24 | 2 | 0 | 45 | 0 | 0 | 100 | 0 | 74 | 0 | 72 | 0 | 0 | 305 |  | 452 | 0 | 200 | 0 | 16 | 0 | 0 | 0 | 0 | 0 | 40 | 50 | 16 | 0 | 0 | 0 | 0 | 0 | 0 | 0 | 0 | 0 | 0 | 8 | 28 | 22 | 11 | 5 | 0 | 0 | 149 | 0 | 18 | 0 | 0 | 152 | 0 | 96 | 0 | 183 | 0 | 0 | 105 | 0 |  | 4728 | 1551 | 6279 | 3445 | 452 | 1333 | 716 | 149 | 42 | 46 | 94 | 2 | 0 | 96.64
14:00 | 35 | 219 | 0 | 0 | 230 | 0 | 0 | 300 | 260 | 0 | 0 | 300 | 0 | 0 | 0 | 0 | 120 | 0 | 73 | 0 | 0 | 0 | 0 | 0 | 0 | 0 | 0 | 0 | 0 | 0 | 0 | 25 | 25 | 33 | 33 | 42 | 0 | 42 | 0 | 150 | 0 | 25 | 0 | 0 | 0 | 0 | 0 | 40 | 0 | 0 | 0 | 0 | 50 | 22 | 4 | 0 | 80 | 80 | 150 | 264 | 45 | 8 | 100 | 36 | 0 | 5 | 7 | 20 | 0 | 0 | 19 | 11 | 8 | 21 | 100 | 108 | 87 | 22 | 1.2 | 30 | 60 | 50 | 50 | 100 | 100 | 0 | 30 | 46 | 78 | 0 | 23 | 10 | 260 | 25 | 3 | 0 | 44 | 0 | 0 | 100 | 0 | 74 | 0 | 84 | 0 | 0 | 180 |  | 452 | 0 | 200 | 0 | 16 | 0 | 0 | 0 | 0 | 0 | 40 | 50 | 16 | 0 | 0 | 0 | 0 | 0 | 0 | 0 | 0 | 0 | 0 | 8 | 29 | 22 | 15 | 5 | 0 | 0 | 150 | 0 | 18 | 0 | 0 | 146 | 0 | 96 | 0 | 146 | 0 | 0 | 90 | 0 |  | 4547.2 | 1499 | 6046.2 | 3232 | 452 | 1322 | 700 | 150 | 42 | 47 | 100 | 1.2 | 0 | 96.64
15:00 | 35 | 218 | 0 | 0 | 230 | 0 | 0 | 300 | 263 | 0 | 0 | 300 | 0 | 0 | 0 | 0 | 120 | 0 | 120 | 0 | 0 | 0 | 0 | 0 | 0 | 0 | 0 | 0 | 0 | 0 | 0 | 25 | 25 | 33 | 33 | 43 | 0 | 42 | 0 | 150 | 0 | 8 | 0 | 0 | 0 | 0 | 0 | 40 | 0 | 0 | 0 | 0 | 9 | 22 | 2 | 0 | 80 | 80 | 150 | 276 | 42 | 8 | 100 | 36 | 0 | 5 | 7 | 20 | 0 | 0 | 19 | 11 | 8 | 21 | 96 | 107 | 87 | 22 | 0.6 | 30 | 60 | 53 | 50 | 100 | 100 | 0 | 30 | 47 | 100 | 0 | 23 | 10 | 295 | 25 | 3 | 0 | 44 | 0 | 0 | 100 | 0 | 67 | 0 | 84 | 0 | 0 | 303 |  | 451 | 0 | 220 | 0 | 16 | 0 | 0 | 0 | 0 | 0 | 40 | 50 | 16 | 0 | 0 | 0 | 0 | 0 | 0 | 0 | 0 | 0 | 0 | 8 | 28 | 22 | 15 | 5 | 0 | 0 | 149 | 0 | 17 | 0 | 0 | 152 | 0 | 95 | 0 | 151 | 0 | 0 | 90 | 0 |  | 4717.6 | 1525 | 6242.6 | 3462 | 451 | 1361 | 636 | 149 | 42 | 45 | 96 | 0.6 | 0 | 96.64
16:00 | 35 | 219 | 0 | 0 | 230 | 0 | 0 | 280 | 260 | 0 | 0 | 300 | 0 | 0 | 0 | 0 | 120 | 0 | 120 | 0 | 0 | 0 | 0 | 0 | 0 | 0 | 0 | 0 | 18 | 0 | 22 | 25 | 25 | 33 | 33 | 43 | 0 | 42 | 0 | 150 | 0 | 25 | 0 | 0 | 0 | 0 | 0 | 32 | 0 | 0 | 0 | 0 | 11 | 22 | 2 | 0 | 80 | 80 | 150 | 264 | 87 | 8 | 95 | 36 | 0 | 5 | 7 | 50 | 0 | 0 | 21 | 11 | 8 | 21 | 94 | 110 | 87 | 22 | 0.2 | 30 | 60 | 53 | 50 | 130 | 95 | 0 | 50 | 48 | 80 | 0 | 23 | 10 | 290 | 25 | 3 | 0 | 44 | 0 | 0 | 200 | 0 | 61 | 0 | 84 | 0 | 0 | 280 |  | 452 | 0 | 220 | 0 | 16 | 0 | 0 | 0 | 0 | 8 | 40 | 50 | 12 | 0 | 0 | 0 | 0 | 0 | 0 | 0 | 0 | 0 | 0 | 8 | 28 | 22 | 15 | 5 | 0 | 0 | 149 | 0 | 18 | 0 | 0 | 150 | 0 | 95 | 0 | 150 | 0 | 0 | 90 | 6 |  | 4899.2 | 1534 | 6433.2 | 3447 | 452 | 1430 | 765 | 149 | 42 | 54 | 94 | 0.2 | 0 | 96.63
17:00 | 35 | 218 | 0 | 0 | 230 | 0 | 0 | 250 | 267 | 0 | 0 | 300 | 0 | 0 | 8 | 0 | 120 | 0 | 68 | 0 | 0 | 0 | 0 | 0 | 31 | 0 | 4 | 18 | 18 | 17 | 22 | 25 | 25 | 33 | 33 | 38 | 0 | 42 | 0 | 150 | 0 | 25 | 0 | 0 | 0 | 0 | 0 | 32 | 0 | 0 | 45 | 41 | 50 | 22 | 6 | 0 | 80 | 80 | 150 | 264 | 154 | 8 | 95 | 36 | 0 | 5 | 7 | 50 | 0 | 0 | 21 | 11 | 8 | 18 | 100 | 112 | 87 | 22 | 0 | 30 | 60 | 22 | 20 | 100 | 95 | 0 | 50 | 10 | 80 | 0 | 23 | 10 | 270 | 25 | 3 | 0 | 45 | 0 | 0 | 200 | 0 | 86 | 2.1 | 84 | 34 | 12 | 306 |  | 452 | 0 | 200 | 0 | 18 | 0 | 0 | 0 | 6 | 25 | 40 | 50 | 12 | 29 | 0 | 0 | 0 | 0 | 10 | 20 | 12 | 10 | 0 | 8 | 28 | 22 | 15 | 5 | 0 | 0 | 149 | 0 | 18 | 0 | 0 | 147 | 0 | 52 | 0 | 146 | 0 | 0 | 105 | 13 |  | 5048.1 | 1592 | 6640.1 | 3429 | 452 | 1249 | 1110 | 149 | 42 | 107 | 100 | 2.1 | 0 | 96.63
18:00 | 35 | 218 | 0 | 0 | 270 | 0 | 0 | 270 | 273 | 0 | 0 | 360 | 0 | 6 | 15 | 12 | 120 | 0 | 155 | 0 | 0 | 7 | 0 | 0 | 30 | 0 | 6 | 54 | 18 | 17 | 22 | 25 | 10 | 33 | 33 | 36 | 0 | 77 | 0 | 150 | 0 | 25 | 0 | 0 | 0 | 0 | 0 | 40 | 74 | 0 | 56 | 93 | 50 | 22 | 18 | 0 | 80 | 80 | 130 | 264 | 185 | 8 | 100 | 36 | 0 | 5 | 7 | 10 | 0 | 0 | 21 | 11 | 25 | 15 | 122 | 114 | 87 | 22 | 0 | 30 | 42 | 22 | 24 | 100 | 96 | 0 | 60 | 10 | 100 | 0 | 23 | 10 | 290 | 25 | 3 | 0 | 105 | 0 | 0 | 200 | 0 | 95 | 0 | 84 | 68 | 12 | 307 |  | 695 | 0 | 260 | 0 | 52 | 0 | 0 | 0 | 36 | 60 | 40 | 50 | 13 | 64 | 0 | 0 | 0 | 50 | 16 | 61 | 40 | 43 | 0 | 52 | 28 | 22 | 12 | 11 | 0 | 0 | 149 | 0 | 18 | 0 | 0 | 158 | 0 | 52 | 0 | 155 | 0 | 0 | 105 | 15 |  | 5658 | 2257 | 7915 | 3683 | 695 | 1319 | 1527 | 149 | 77 | 343 | 122 | 0 | 0 | 96.63
18:30 | 0 | 0 | 0 | 0 | 0 | 0 | 0 | 0 | 0 | 0 | 0 | 0 | 0 | 0 | 0 | 0 | 0 | 0 | 0 | 0 | 0 | 0 | 0 | 0 | 0 | 0 | 0 | 0 | 0 | 0 | 0 | 0 | 0 | 0 | 0 | 0 | 0 | 0 | 0 | 0 | 0 | 0 | 0 | 0 | 0 | 0 | 0 | 0 | 0 | 0 | 0 | 0 | 0 | 0 | 0 | 0 | 0 | 0 | 0 | 0 | 0 | 0 | 0 | 0 | 0 | 0 | 0 | 0 | 0 | 0 | 0 | 0 | 0 | 0 | 0 | 0 | 0 | 0 | 0 | 0 | 0 | 0 | 0 | 0 | 0 | 0 | 0 | 0 | 0 | 0 | 0 | 0 | 0 | 0 | 0 | 0 | 0 | 0 | 0 | 0 | 0 | 0 | 0 | 0 | 0 | 0 | 0 |  | 0 | 0 | 0 | 0 | 0 | 0 | 0 | 0 | 0 | 0 | 0 | 0 | 0 | 0 | 0 | 0 | 0 | 0 | 0 | 0 | 0 | 0 | 0 | 0 | 0 | 0 | 0 | 0 | 0 | 0 | 0 | 0 | 0 | 0 | 0 | 0 | 0 | 0 | 0 | 0 | 0 | 0 | 0 | 0 |  | 0 | 0 | 0 | 0 | 0 | 0 | 0 | 0 | 0 | 0 | 0 | 0 | 0 | 0
19:00 | 35 | 219 | 0 | 0 | 300 | 0 | 0 | 350 | 309 | 0 | 0 | 330 | 0 | 7 | 15 | 15 | 160 | 0 | 95 | 0 | 0 | 7 | 0 | 0 | 30 | 0 | 38 | 54 | 18 | 17 | 22 | 25 | 25 | 33 | 33 | 40 | 0 | 77 | 0 | 150 | 0 | 25 | 0 | 0 | 0 | 0 | 0 | 32 | 17 | 51 | 68 | 93 | 50 | 22 | 28 | 0 | 80 | 80 | 190 | 268 | 184 | 8 | 100 | 36 | 5 | 5 | 16 | 85 | 8 | 6 | 21 | 11 | 25 | 15 | 124 | 115 | 87 | 22 | 0 | 30 | 61 | 53 | 50 | 100 | 97 | 0 | 89 | 48 | 98 | 19 | 23 | 10 | 270 | 25 | 11 | 0 | 205 | 0 | 0 | 200 | 0 | 70 | 0 | 84 | 70 | 12 | 280 |  | 694 | 0 | 280 | 0 | 115 | 0 | 0 | 0 | 44 | 90 | 40 | 0 | 16 | 110 | 0 | 0 | 0 | 50 | 41 | 102 | 40 | 50 | 0 | 52 | 28 | 22 | 12 | 11 | 0 | 0 | 149 | 0 | 18 | 0 | 0 | 173 | 0 | 96 | 0 | 175 | 0 | 0 | 105 | 15 |  | 6186 | 2528 | 8714 | 3876 | 694 | 1575 | 1770 | 149 | 77 | 449 | 124 | 0 | 0 | 96.62
19:30 | 35 | 218 | 0 | 0 | 300 | 0 | 35 | 350 | 324 | 0 | 0 | 360 | 0 | 0 | 0 | 15 | 160 | 0 | 136 | 0 | 0 | 0 | 0 | 0 | 30 | 0 | 47 | 54 | 18 | 0 | 22 | 25 | 25 | 33 | 33 | 43 | 0 | 77 | 0 | 150 | 0 | 25 | 0 | 0 | 0 | 0 | 0 | 40 | 0 | 17 | 68 | 93 | 50 | 22 | 31 | 0 | 80 | 80 | 220 | 287 | 185 | 8 | 100 | 36 | 10 | 5 | 30 | 85 | 0 | 0 | 21 | 11 | 25 | 15 | 124 | 120 | 87 | 22 | 0 | 30 | 61 | 53 | 50 | 100 | 95 | 0 | 89 | 48 | 98 | 19 | 23 | 10 | 290 | 25 | 11 | 0 | 110 | 0 | 0 | 200 | 0 | 50 | 0 | 84 | 70 | 12 | 312 |  | 695 | 0 | 310 | 0 | 115 | 0 | 0 | 0 | 44 | 80 | 40 | 0 | 13 | 110 | 0 | 0 | 0 | 50 | 42 | 102 | 40 | 50 | 0 | 52 | 28 | 22 | 12 | 11 | 0 | 0 | 149 | 0 | 15 | 0 | 0 | 166 | 0 | 96 | 0 | 164 | 0 | 0 | 105 | 0 |  | 6227 | 2511 | 8738 | 4013 | 695 | 1694 | 1608 | 149 | 77 | 378 | 124 | 0 | 0 | 0
20:00 | 35 | 218 | 0 | 0 | 300 | 0 | 30 | 350 | 329 | 0 | 0 | 380 | 0 | 0 | 0 | 15 | 160 | 0 | 124 | 0 | 0 | 0 | 0 | 0 | 30 | 0 | 45 | 54 | 18 | 0 | 22 | 25 | 25 | 33 | 33 | 42 | 0 | 77 | 0 | 150 | 0 | 25 | 0 | 0 | 0 | 0 | 0 | 40 | 0 | 0 | 74 | 44 | 50 | 22 | 36 | 0 | 80 | 80 | 260 | 287 | 185 | 8 | 100 | 36 | 10 | 5 | 41 | 85 | 0 | 0 | 21 | 11 | 25 | 15 | 124 | 130 | 87 | 22 | 0 | 30 | 61 | 53 | 50 | 100 | 97 | 0 | 86 | 49 | 100 | 19 | 23 | 10 | 290 | 25 | 11 | 0 | 155 | 0 | 0 | 200 | 0 | 15 | 0 | 84 | 70 | 12 | 312 |  | 694 | 0 | 310 | 0 | 115 | 0 | 0 | 0 | 44 | 75 | 40 | 0 | 15 | 110 | 0 | 0 | 0 | 50 | 42 | 102 | 40 | 50 | 0 | 52 | 28 | 22 | 12 | 11 | 0 | 0 | 149 | 0 | 16 | 0 | 0 | 172 | 0 | 95 | 0 | 170 | 0 | 0 | 105 | 0 |  | 6250 | 2519 | 8769 | 4067 | 694 | 1729 | 1572 | 149 | 77 | 357 | 124 | 0 | 0 | 96.62
21:00 | 35 | 219 | 0 | 0 | 300 | 0 | 20 | 349 | 327 | 0 | 0 | 380 | 0 | 0 | 0 | 15 | 169 | 0 | 150 | 0 | 0 | 0 | 0 | 0 | 9 | 0 | 0 | 54 | 18 | 0 | 22 | 25 | 25 | 33 | 33 | 43 | 0 | 77 | 0 | 150 | 0 | 25 | 0 | 0 | 0 | 0 | 0 | 40 | 0 | 0 | 73 | 0 | 50 | 22 | 34 | 0 | 80 | 80 | 260 | 287 | 184 | 8 | 96 | 36 | 10 | 5 | 42 | 85 | 0 | 0 | 21 | 11 | 25 | 22 | 122 | 153 | 87 | 22 | 0 | 30 | 61 | 53 | 50 | 100 | 97 | 0 | 89 | 49 | 80 | 20 | 23 | 10 | 290 | 25 | 11 | 0 | 42 | 0 | 0 | 200 | 0 | 0 | 0 | 84 | 70 | 0 | 314 |  | 694 | 0 | 310 | 0 | 115 | 0 | 0 | 0 | 44 | 75 | 40 | 30 | 15 | 110 | 0 | 0 | 0 | 50 | 42 | 102 | 40 | 50 | 0 | 52 | 29 | 22 | 15 | 11 | 0 | 0 | 149 | 0 | 16 | 0 | 0 | 178 | 0 | 96 | 0 | 177 | 0 | 0 | 105 | 0 |  | 6031 | 2567 | 8598 | 4153 | 694 | 1723 | 1322 | 149 | 77 | 358 | 122 | 0 | 0 | 0
22:00 | 35 | 219 | 0 | 0 | 300 | 0 | 20 | 348 | 260 | 0 | 0 | 360 | 0 | 0 | 0 | 15 | 120 | 0 | 115 | 0 | 0 | 0 | 0 | 0 | 0 | 0 | 0 | 18 | 0 | 0 | 22 | 25 | 25 | 33 | 33 | 25 | 0 | 77 | 0 | 150 | 0 | 26 | 0 | 0 | 0 | 0 | 0 | 40 | 0 | 0 | 68 | 0 | 18 | 22 | 40 | 0 | 80 | 80 | 260 | 287 | 184 | 8 | 95 | 36 | 10 | 5 | 42 | 85 | 0 | 0 | 21 | 11 | 25 | 22 | 114 | 170 | 87 | 22 | 0 | 30 | 61 | 53 | 50 | 100 | 95 | 0 | 89 | 49 | 80 | 20 | 23 | 10 | 270 | 25 | 11 | 0 | 0 | 0 | 0 | 200 | 0 | 0 | 0 | 84 | 70 | 0 | 280 |  | 694 | 0 | 310 | 0 | 45 | 0 | 0 | 0 | 37 | 2 | 40 | 30 | 15 | 80 | 0 | 0 | 0 | 50 | 42 | 102 | 40 | 0 | 0 | 52 | 28 | 22 | 15 | 11 | 0 | 0 | 149 | 0 | 18 | 0 | 0 | 178 | 0 | 96 | 0 | 177 | 0 | 0 | 105 | 0 |  | 5658 | 2338 | 7996 | 4048 | 694 | 1622 | 1013 | 149 | 77 | 279 | 114 | 0 | 0 | 0
23:00 | 35 | 218 | 0 | 0 | 300 | 0 | 20 | 348 | 261 | 0 | 0 | 360 | 0 | 0 | 0 | 0 | 120 | 0 | 115 | 0 | 0 | 0 | 0 | 0 | 0 | 0 | 0 | 18 | 0 | 0 | 22 | 25 | 26 | 33 | 33 | 0 | 0 | 72 | 0 | 150 | 0 | 25 | 0 | 0 | 0 | 0 | 0 | 40 | 0 | 0 | 0 | 0 | 0 | 22 | 42 | 0 | 80 | 80 | 260 | 287 | 184 | 8 | 95 | 36 | 10 | 5 | 45 | 85 | 0 | 0 | 21 | 11 | 25 | 22 | 104 | 168 | 48 | 22 | 0 | 30 | 61 | 53 | 50 | 100 | 95 | 0 | 89 | 48 | 80 | 20 | 23 | 10 | 260 | 17 | 11 | 0 | 0 | 0 | 0 | 50 | 0 | 0 | 0 | 84 | 50 | 0 | 160 |  | 695 | 0 | 280 | 0 | 0 | 0 | 0 | 0 | 37 | 0 | 40 | 30 | 14 | 32 | 0 | 0 | 0 | 50 | 0 | 102 | 40 | 0 | 0 | 52 | 28 | 22 | 15 | 8 | 0 | 0 | 149 | 0 | 18 | 0 | 0 | 178 | 0 | 94 | 0 | 177 | 0 | 0 | 105 | 0 |  | 5172 | 2166 | 7338 | 3885 | 695 | 1614 | 584 | 149 | 72 | 235 | 104 | 0 | 0 | 0
24:00 | 35 | 219 | 0 | 0 | 300 | 0 | 20 | 350 | 308 | 0 | 0 | 360 | 0 | 0 | 0 | 0 | 120 | 0 | 115 | 0 | 0 | 0 | 0 | 0 | 0 | 0 | 0 | 18 | 0 | 0 | 22 | 25 | 26 | 33 | 33 | 0 | 0 | 72 | 0 | 150 | 0 | 26 | 0 | 0 | 0 | 0 | 0 | 40 | 0 | 0 | 0 | 0 | 0 | 22 | 42 | 0 | 80 | 80 | 220 | 287 | 156 | 8 | 95 | 36 | 10 | 5 | 45 | 85 | 0 | 0 | 19 | 11 | 25 | 22 | 92 | 168 | 24 | 22 | 0 | 30 | 61 | 53 | 50 | 100 | 95 | 0 | 89 | 49 | 79 | 20 | 23 | 10 | 260 | 25 | 11 | 0 | 0 | 0 | 0 | 50 | 0 | 0 | 0 | 84 | 25 | 0 | 220 |  | 306 | 0 | 280 | 0 | 0 | 0 | 0 | 0 | 0 | 0 | 40 | 30 | 14 | 0 | 0 | 0 | 0 | 0 | 0 | 59 | 40 | 0 | 0 | 52 | 29 | 22 | 15 | 8 | 0 | 0 | 149 | 0 | 0 | 0 | 0 | 179 | 0 | 94 | 0 | 178 | 0 | 0 | 53 | 0 |  | 5160 | 1548 | 6708 | 3887 | 306 | 1662 | 452 | 149 | 72 | 88 | 92 | 0 | 0 | 0
KWH | 725000 | 5528700 | 0 | 0 | 6008145 | 0 | 181888 | 7799800 | 6732000 | 0 | 0 | 8024875 | 0 | 14400 | 46944 | 90349 | 3149746 | 0 | 2514000 | 0 | 0 | 17424 | 32640 | 0 | 120000 | 0 | 136752 | 181440 | 98302 | 73390 | 192636 | 600000 | 560700 | 814365 | 819000 | 587616 | 0 | 1134716 | 298800 | 3600000 | 0 | 382320 | 0 | 0 | 0 | 0 | 0 | 663360 | 90160 | 58917 | 470040 | 326400 | 677280 | 522432 | 622560 | 0 | 1889945 | 1953510 | 4527900 | 6477500 | 1557000 | 217454 | 2325230 | 828000 | 498720 | 120000 | 389384 | 1156854 | 69144 | 7507 | 467028 | 225360 | 215600 | 483790 | 2268480 | 3627160 | 1357440 | 391860 | 11300 | 691000 | 1463880 | 846000 | 825000 | 2990397 | 2317000 | 0 | 1224960 | 878760 | 2083590 | 116000 | 533940 | 157500 | 7060050 | 369912 | 151248 | 0 | 850581 | 0 | 0 | 2534400 | 0 | 934560 | 5490 | 1298880 | 512640 | 53530 | 5642500 |  | 11222545 | 0 | 6296256 | 0 | 705600 | 0 | 0 | 0 | 237120 | 305792 | 720750 | 651000 | 321168 | 1616320 | 0 | 0 | 0 | 298729 | 174176 | 660428 | 509910 | 209142 | 0 | 801120 | 489818 | 489600 | 294732 | 154490 | 0 | 0 | 3662500 | 0 | 288000 | 0 | 0 | 3992600 | 0 | 2192428 | 0 | 3970245 | 0 | 0 | 1708800 | 41818 |  | 118505081 | 42015087 | 160520168 | 85704128 | 11222545 | 35758270 | 17749015 | 3662500 | 1433516 | 2704924 | 2268480 | 16790 | 0
Fuel Cost | 623500 | 4754682 | 0 | 0 | 3845212.8 | 0 | 170974.72 | 4757878 | 4106520 | 0 | 0 | 5376666.25 | 0 | 90432 | 313585.92 | 552032.39 | 2047334.9 | 0 | 2790540 | 0 | 0 | 114824.16 | 315628.8 | 0 | 718800 | 0 | 912135.84 | 1293667.2 | 614387.5 | 460155.3 | 144477 | 450000 | 0 | 0 | 0 | 5558847.36 | 0 | 0 | 0 | 3960000 | 0 | 3620570.4 | 0 | 0 | 0 | 0 | 0 | 5830934.4 | 971023.2 | 573262.41 | 2909547.6 | 2108544 | 4429411.2 | 444067.2 | 0 | 0 | 1719849.95 | 1777694.1 | 2807298 | 4469475 | 1089900 | 150043.26 | 2232220.8 | 554760 | 428899.2 | 110400 | 319294.88 | 1099011.3 | 749520.96 | 55701.94 | 359611.56 | 169020 | 166012 | 362842.5 | 15516403.2 | 2720370 | 12474873.6 | 301732.2 | 0 | 718640 | 1522435.2 | 812160 | 742500 | 2332509.66 | 1621900 | 0 | 1310707.2 | 966636 | 2375292.6 | 148480 | 496564.2 | 146475 | 4518432 | 277434 | 114948.48 | 0 | 6175218.06 | 0 | 0 | 18120960 | 0 | 0 | 0 | 0 | 4788057.6 | 499970.2 | 4908975 |  | 57234979.5 | 0 | 4218491.52 | 0 | 5849424 | 0 | 0 | 0 | 2669971.2 | 3602229.76 | 5679510 | 449190 | 317956.32 | 11960768 | 0 | 0 | 0 | 3420447.05 | 1867166.72 | 5917434.88 | 4410721.5 | 1861363.8 | 0 | 7947110.4 | 5765157.86 | 538560 | 277048.08 | 116948.93 | 0 | 0 | 14137250 | 0 | 7709760 | 0 | 0 | 2794820 | 0 | 0 | 0 | 0 | 0 | 0 | 0 | 36381.66 |  | 167092872.2 | 148782691.18 | 315875563.38 | 61816033.74 | 57234979.5 | 24221358.07 | 109387936.03 | 14137250 | 0 | 33561602.84 | 15516403.2 | 0 | 0
Yesterday Day Peak | 35 | 219 | 0 | 0 | 240 | 0 | 0 | 277 | 263 | 0 | 0 | 330 | 0 | 0 | 0 | 0 | 120 | 0 | 80 | 0 | 0 | 0 | 0 | 0 | 0 | 0 | 0 | 0 | 0 | 0 | 0 | 25 | 25 | 33 | 33 | 43 | 0 | 42 | 0 | 150 | 0 | 25 | 0 | 0 | 0 | 0 | 0 | 40 | 0 | 0 | 20 | 0 | 50 | 22 | 2 | 0 | 80 | 80 | 150 | 264 | 0 | 8 | 100 | 36 | 0 | 5 | 7 | 60 | 0 | 0 | 19 | 8 | 0 | 21 | 102 | 121 | 80 | 22 | 2.1 | 30 | 61 | 50 | 50 | 100 | 102 | 0 | 30 | 46 | 78 | 0 | 22 | 10 | 270 | 17 | 3 | 0 | 45 | 0 | 0 | 150 | 0 | 74 | 0 | 84 | 0 | 0 | 150 |  | 451 | 0 | 230 | 0 | 32 | 0 | 0 | 0 | 0 | 0 | 40 | 0 | 11 | 0 | 0 | 0 | 0 | 0 | 0 | 0 | 0 | 0 | 0 | 8 | 29 | 22 | 11 | 5 | 0 | 0 | 149 | 0 | 18 | 0 | 0 | 202 | 0 | 95 | 0 | 148 | 0 | 0 | 105 | 0 |  | 6167.1 | DayPeak
Yesterday Evening Peak | 35 | 218 | 0 | 0 | 300 | 0 | 30 | 350 | 329 | 0 | 0 | 380 | 0 | 0 | 0 | 15 | 160 | 0 | 124 | 0 | 0 | 0 | 0 | 0 | 30 | 0 | 45 | 54 | 18 | 0 | 22 | 25 | 25 | 33 | 33 | 42 | 0 | 77 | 0 | 150 | 0 | 25 | 0 | 0 | 0 | 0 | 0 | 40 | 0 | 0 | 74 | 44 | 50 | 22 | 36 | 0 | 80 | 80 | 260 | 287 | 185 | 8 | 100 | 36 | 10 | 5 | 41 | 85 | 0 | 0 | 21 | 11 | 25 | 15 | 124 | 130 | 87 | 22 | 0 | 30 | 61 | 53 | 50 | 100 | 97 | 0 | 86 | 49 | 100 | 19 | 23 | 10 | 290 | 25 | 11 | 0 | 155 | 0 | 0 | 200 | 0 | 15 | 0 | 84 | 70 | 12 | 312 |  | 694 | 0 | 310 | 0 | 115 | 0 | 0 | 0 | 44 | 75 | 40 | 0 | 15 | 110 | 0 | 0 | 0 | 50 | 42 | 102 | 40 | 50 | 0 | 52 | 28 | 22 | 12 | 11 | 0 | 0 | 149 | 0 | 16 | 0 | 0 | 172 | 0 | 95 | 0 | 170 | 0 | 0 | 105 | 0 |  | 8769 | EvPeak
Forecast for Evening | 35 | 220 | 0 | 0 | 330 | 0 | 0 | 412 | 360 | 110 | 0 | 450 | 0 | 100 | 100 | 55 | 160 | 0 | 150 | 100 | 100 | 102 | 149 | 100 | 32 | 0 | 47 | 54 | 55 | 55 | 22 | 25 | 25 | 33 | 33 | 43 | 0 | 77 | 30 | 150 | 0 | 25 | 0 | 0 | 0 | 0 | 0 | 40 | 70 | 68 | 75 | 93 | 50 | 22 | 35 | 0 | 100 | 0 | 260 | 330 | 225 | 8 | 100 | 40 | 55 | 5 | 42 | 85 | 50 | 52 | 22 | 11 | 33 | 22 | 122 | 160 | 87 | 22 | 0 | 30 | 61 | 51 | 50 | 163 | 100 | 0 | 86 | 50 | 140 | 20 | 23 | 10 | 341 | 25 | 11 | 200 | 300 | 300 | 100 | 200 | 100 | 149 | 0 | 90 | 200 | 150 | 0 |  | 709 | 46 | 410 | 0 | 115 | 0 | 0 | 0 | 43 | 80 | 40 | 30 | 26 | 110 | 30 | 0 | 0 | 50 | 40 | 100 | 40 | 50 | 40 | 52 | 29 | 22 | 15 | 11 | 0 | 0 | 149 | 17 | 18 | 0 | 0 | 214 | 0 | 95 | 100 | 220 | 0 | 0 | 105 | 0
Forecast for Day | 35 | 220 | 0 | 0 | 330 | 0 | 0 | 412 | 360 | 110 | 0 | 450 | 0 | 100 | 100 | 55 | 160 | 0 | 100 | 100 | 100 | 102 | 149 | 100 | 32 | 0 | 47 | 54 | 55 | 55 | 22 | 25 | 25 | 33 | 33 | 43 | 0 | 76 | 30 | 150 | 0 | 25 | 0 | 0 | 0 | 0 | 0 | 40 | 65 | 68 | 75 | 93 | 50 | 22 | 35 | 0 | 100 | 0 | 260 | 330 | 200 | 8 | 100 | 40 | 56 | 5 | 40 | 85 | 0 | 52 | 22 | 11 | 33 | 22 | 89 | 203 | 87 | 22 | 2 | 30 | 61 | 51 | 50 | 163 | 100 | 0 | 86 | 50 | 100 | 0 | 23 | 0 | 341 | 0 | 11 | 100 | 300 | 300 | 0 | 100 | 0 | 149 | 20 | 90 | 200 | 150 | 250 |  | 611 | 0 | 410 | 0 | 115 | 0 | 0 | 0 | 0 | 20 | 40 | 30 | 20 | 110 | 0 | 0 | 0 | 0 | 0 | 100 | 40 | 50 | 40 | 52 | 26 | 22 | 15 | 11 | 0 | 0 | 149 |  |  | 0 | 0 | 145 | 0 | 95 | 100 | 180 | 0 | 0 | 105
Generation at 08:00(Today) | 35 | 138 | 0 | 0 | 330 | 0 | 0 | 357 | 304 | 0 | 0 | 350 | 0 | 0 | 0 | 0 | 160 | 0 | 80 | 0 | 0 | 0 | 0 | 0 | 0 | 0 | 0 | 0 | 0 | 0 | 0 | 25 | 25 | 33 | 33 | 21 | 0 | 76 | 0 | 0 | 0 | 25 | 0 | 0 | 0 | 0 | 0 | 40 | 0 | 0 | 0 | 0 | 46 | 22 | 12 | 0 | 80 | 0 | 260 | 309 | 196 | 8 | 100 | 31 | 10 | 5 | 7 | 10 | 0 | 0 | 19 | 11 | 0 | 22 | 92 | 203 | 62 | 22 | 0.3 | 30 | 61 | 53 | 50 | 100 | 100 | 0 | 10 | 47 | 77 | 0 | 23 | 0 | 280 | 0 | 11 | 0 | 0 | 0 | 0 | 60 | 0 | 0 | 6.8 | 84 | 17 | 0 | 250 | 0 | 603 | 0 | 280 | 0 | 16 | 0 | 0 | 0 | 0 | 0 | 40 | 15 | 12 | 0 | 0 | 0 | 0 | 0 | 0 | 50 | 40 | 50 | 0 | 43 | 0 | 0 | 15 | 11 | 0 | 0 | 149 | 0 | 0 | 0 | 0 | 179 | 0 | 96 | 0 | 179 | 0 | 0 | 105 | 0 | 0
199
| Minimum Generation |  | 5198 | 5:00
| Highest Generation |  | 8769 | 20:00
| Day Peak Generation |  | 6167.1 | 12:00
| Evening Peak Generation |  | 8769 | 20:00
| HVDC Max Flow |  | 695 | 18:00
| HVDC EvPeak Flow |  | 694 | 20:00
| Load factor L.F |  | 76.27%

## P1
POWER GRID COMPANY OF BANGLADESH LTD.
|  |  | NATIONAL LOAD DESPATCH CENTER |  |  |  |  | QF-LDC-08
|  |  | DAILY REPORT |  |  |  |  | Page -1
[6 empty] | Reporting Date : | 2019-01-27
Till now the maximum generation is : - |  |  | 11623 MW | 19:30 | Hrs on | 2018-09-19
The Summary of Yesterday's |  | 2019-01-26 | Generation & Demand |  | Today's Actual Min Gen. & Probable Gen. & Demand
Day Peak Generation : |  | 6167.1 | MW Hour : | 12:00 | Min. Gen. at | 5:00 | 5642 | MW
Evening Peak Generation : |  | 8769 | MW Hour : | 20:00 | Available Max Generation : |  | 11979 | MW
E.P. Demand (at gen end) : |  | 8769 | MW Hour : | 20:00 | Max Demand (Evening) : |  | 8900 | MW
Maximum Generation : |  | 8769 | MW Hour : | 20:00 | Reserve(Generation end) |  | 3079 | MW
Total Gen. (MKWH) : |  | 160.5202 | System Load Factor : | 76.27% | Load Shed : |  | 0 | MW
EXPORT / IMPORT THROUGH EAST-WEST INTERCONNECTOR
Export from East grid to West grid :- Maximum |  |  | -640 | MW at | 2:00 | Energy |  | MKWHR.
Import from West grid to East grid :- Maximum |  |  | - | MW at | - | Energy | - | MKWHR.
| Water Level of Kaptai Lake at 6:00 A M on |  | 2019-01-27
Actual : | 96.59 | Ft.(MSL) , | Rule curve : | 98 | Ft.( MSL )
Gas Consumed : | Total = | 1098.76 | MMCFD. | Oil Consumed (PDB) :
[6 empty] | HSD : |  | Liter
[6 empty] | FO : |  | Liter
Cost of the Consumed Fuel (PDB+Pvt) : |  | Gas : | 86037391.81
|  | Coal : | 14137250 | Oil : | 142949538.87 | Total : | 243124180.68
Load Shedding & Other Information
Area | Yesterday |  |  |  | Today
|  |  | Estimated Demand (S/S end) |  | Estimated Shedding (S/S end) |  | Rates of Shedding
| MW |  | MW |  |  | MW | (On Estimated Demand)
Dhaka | 0 | 0:00 | 3136.0781 |  |  | 0 | 0%
Chittagong Area | 0 | 0:00 | 1060.5541 |  |  | 0 | 0%
Khulna Area | 0 | 0:00 | 949.1725 |  |  | 0 | 0%
Rajshahi Area | 0 | 0:00 | 857.285 |  |  | 0 | 0%
Comilla Area | 0 | 0:00 | 774.9214 |  |  | 0 | 0%
Mymensingh Area | 0 | 0:00 | 625.3193 |  |  | 0 | 0%
Sylhet Area | 0 | 0:00 | 357.2222 |  |  | 0 | 0%
Barisal Area | 0 | 0:00 | 161.2034 |  |  | 0 | 0%
Rangpur Area | 0 | 0:00 | 482.241 |  |  | 0 | 0%
Total | 0 |  | 8403.9969 |  |  | 0
Information of the Generating Units under shut down.
| Planned Shut- Down |  |  | Forced Shut- Down
|  |  |  | 1) Barapukuria ST: Unit-1,2 |  | 9) Sirajganj Unit-1,4
| Nil |  |  | 2) Khulna ST 110 MW |  | 10) Ashuganj #3 & 5
|  |  |  | 3) Ghorasal Unit-1,4,5 |  | 11) Raozan # 02
|  |  |  | 4) Tongi GT |  | 12) Sikalbaha 225 MW
|  |  |  | 5) Haripur GT-1,2 |  | 13) Shikalbaha 330 MW GT-1 & ST
|  |  |  | 6) Siddhirganj ST 210 MW |  | 14) Bhola CCPP GT-1,2
7) Bhagabari 71 MW,100 MW
8) Sikalbaha 150MW Peaking
Additional Information of Machines, lines, Interruption / Forced Load shed etc.
|  | Description |  | Comments on Power Interruption
a) Bibiyana-Kaliakoir 230 Ckt-2 was under shut down from 09:10 to 14:42 for A/M.
b) Ghorasal 230/132 kV AT2 transformer was under shut down from 08:40 to 16:29 for C/M.
c) Rampura-Bashundhara 132 kV Ckt-1 was under shut down from 09:19 to 13:46 for A/M.
d) Joydevpur-Ghorasal 132 kV Ckt-1 was under shut down from 08:34 to 12:50 for A/M.
e) Aminbazar-Kaliakoir 230 kV Ckt-1 was under shut down from 09:50 to 16:31 for A/M.
f) Chandpur-Rupgonj 132 kV Ckt-2 was under shut down from 08:30 to 13:52 for A/M.
g) Munshiganj 132/33 kV T1 transformer was under shut down from 09:14 to 13:31 for A/M.
h) Dohazari 132 kV main bus was under shut down from 08:30 to 13:59 for D/W.
i) Maniknagar 132/33 kV GT1 transformer was under shut down from 11:02 to 15:59 for maintenance by DPDC.
j) Hathazari-BSRM 230 kV Ckt-1 was under shut down from 08:08 to 13:50 for C/M.
k) Ghorasal 230/132 kV AT2 transformer was under shut down from 08:40 to 16:29 for C/M.
l) Kishoreganj 132 kV bus-B was under shut down from 08:20 to 12:18 for C/M.
m) Kishorganj-Mymensingh 132 kV Ckt-1 was under shut down from 08:18 to 12:36 for C/M.
n) Kaliakoir-Tongi 230 kV Ckt-2 was under shut down from 09:51 to 16:32 for A/M.
o) Mirpur-Aminbazar 132 kV Ckt-1,2 were under shut down from 10:16 to 21:31 for C/M.
p) Ashuganj-Sirajganj 230 kV Ckt-2 tripped at 11:13 from both ends showing Dist Z1 ,RST at both ends and
was switched on at 11:26.
q) Khulna(S) 230/132 kV T1 transformer was under shut down from 09:20 to 16:51 for A/M.
r) Bheramara-Kustia 132 kV Ckt-1 was under shut down from 08:32 to 15:21 for A/M.
s) Ashuganj 225 MW GT & ST were synchronized at 12:28 & 15:26 respectively.
t) Joldhaka 132/33 kV T2 transformer was switched on at 15:55 without load.
u) Shyampur 230 kV S/S-Brammangaon 132 kV Ckt tripped at 16:02 from Shyampur end showing L/O and |  |  |  | About 50MW Power interruption occurred under Shyampur S/S
was switched on at 18:56. |  |  |  | area from 16:02 to 18:56.
v) Bakulia 132/33 kV T1 transformer was switched on at 13:55.
w) Bhola CCPP GT-1 tripped at 18:40 due to gas pressure low and was synchronized at 20:36.
x) Ashuganj-Shahjibazar 132 kV Ckt-3 was switched on at 20:38.
y) Ashuganj-Kishoreganj 132 kV Ckt-1 was switched on at 20:38.
z) Madaripur 132/33 kV T3 transformer tripped at 21:03 due to R-phase LA burst at 33 kV side and was
switched on at 21:44.
aa) Sreemongal 132/33 kV T2 & T3 transformers were shut down at 07:29(27/01/2019) for bay extension work |  |  |  | About 3MW Power interruption occurred under Sreemongal S/S
by PBS. |  |  |  | area from 07:29 (27/01/2019) to till now.
ab) Shyampur(New)-Shyampur(Old) 132 kV Ckt-1 & 2 were shut down at 07:07(27/01/2019) for D/W. |  |  |  | About 140MW Power interruption occurred under Shyampur S/S
area from 07:07(27/01/2019) to till now.
ac) Barisal-Patuakhali 132 kV Ckt was shut down at 07:09(27/01/2019) for C/M. |  |  |  | About 20 MW Power interruption occurred under Patuakhali S/S
area from 07:09 (27/01/2019) to till now.
ad) Raozan Unit-1 tripped at 06:31(27/01/2019) due to failure of DEH and was synchronized at 09:28.
Sub Divisional Engineer |  |  | Executive Engineer |  | Superintendent Engineer
Network Operation Division |  |  | Network Operation Division |  |  | Load Dispatch Circle
Page 1 of 7

## P2
EVENING PEAK GENERATION AND DAY LONG ENERGY DATA OF POWER STATIONS
| Date : | 2019-01-26 | [5 empty] | Page -2
Sl. |  |  |  |  | Present | Peak | Energy
No. | Name of the Power Stations |  | Producer | Installed Capacity | Capacity | Hour | Generated | Remarks
Generation
|  |  |  | Unit No. X Capacity | MW | MW | MW
1 | Ghorasal ST: Unit-1,2 |  | PDB | 2*55 | 85 | 35 | 725000 | #1 Under maint.
| Ghorasal GT: Unit-3 |  | PDB | 1*210 | 170 | 218 | 5528700 | On test
| Ghorasal GT: Unit-4 |  | PDB | 1*210 | 180 | 0 | 0 | On test
| Ghorasal ST: Unit-5 |  | PDB | 1*210 | 190 | 0 | 0 | Under maint.
2 | Ghorasal ST: Unit-7 |  | PDB | 1*243+1*122 | 365 | 300 | 6008145 | Gas shortage
3 | Ghorashal 78MW (MAX) |  | QRPP | 2*40 | 78 | 30 | 181888 | Gas shortage
4 | Ghorashal (Regent) |  | IPP | 34*3.35 | 108 | 0 | 0 | Gas shortage
5 | Haripur GT: Unit-1, 2 |  | SBU, PDB | 2*32 | 40 | 0 | 0 | Gas shortage
6 | Haripur 412 MW CCPP |  | EGCB | 1*273+1*139 | 412 | 350 | 7799800 | FGMO
7 | Haripur NEPC 110MW |  | IPP | 8*15 | 110 | 0 | 0 | Reserve
8 | Haripur Power CCPP 360MW |  | IPP | 1*235+1*125 | 360 | 329 | 6732000 | Frequency control
9 | Meghnaghat CCPP 450MW |  | IPP | 2*150+1*150 | 450 | 380 | 8024875 | Frequency control
10 | Meghnaghat (IEL) |  | QRPP | 12*8.9 | 100 | 0 | 14400 | Reserve
11 | Meghnaghat CCPP(Summit) |  | IPP | 2*110+1*110 | 305 | 0 | 0 | Reserve
12 | Madanganj 102MW |  | QRPP | 6*17 | 100 | 0 | 46944 | Reserve
13 | Madanganj-55 MW |  | (IPP) | 3*17.08+1*11.3 | 55 | 15 | 90349 | Low demand
14 | Keraniganj (Powerpac) 100MW |  | QRPP | 8*13.45 | 100 | 0 | 0 | Reserve
15 | Narshingdi (Doreen) |  | SIPP, REB | 8*2.90 | 22 | 22 | 192636
16 | Siddhirgonj ST 210MW |  | PDB | 1*210 | 115 | 0 | 0 | Gas shortage
17 | Siddhirgonj GT Unit-1& 2 |  | EGCB | 2*105 | 210 | 124 | 2514000 | Gas shortage
18 | Siddhirganj (Desh) |  | QRPP | 96*1.2 | 100 | 0 | 0 | Reserve
19 | Siddhirganj (Dutch Bangla) |  | QRPP | 12*8.9 | 100 | 0 | 0 | Reserve
20 | Siddhirganj CCPP-335 MW |  | EGCB | 1*217 | 217 | 160 | 3149746 | Gas shortage
21 | Pagla (DPA ) |  | QRPP | 100*0.5 | 0 | 0 | 0 | Contract Expired
22 | Gagnagar (Orion) |  | IPP | 12*8.924 | 102 | 0 | 17424 | Reserve
23 | Katpotti 51 MW |  | IPP | 7*7.9 | 51 | 45 | 136752
24 | Banco Energy 54MW |  | IPP | 3*18 | 54 | 54 | 181440
25 | Kodda 149MW |  | BPDB-RPCL | 9*17.06 | 149 | 0 | 32640 | Reserve
26 | Northern 55 MW |  | IPP | 3*19.3 | 55 | 18 | 98302 | Low demand
27 | Southern 55MW |  | IPP | 3*19.3 | 55 | 0 | 73390 | Reserve
28 | Bosila 108MW |  | IPP | 12*8.775+1*3.5 | 108 | 30 | 120000 | Engine problem
29 | Summit Power,(Madhabdi+Ashulia) |  | SIPP,REB | 3*3.67+4*8.73 | 80 | 50 | 1160700 | Engine problem
30 | Summit Maona |  | SIPP,REB | 4*8.73 | 33 | 33 | 814365
31 | Summit Rupganj |  | SIPP,REB | 4*8.73 | 33 | 33 | 819000
32 | Gazipur (RPCL) |  | IPP | 6*8.9 | 52 | 42 | 587616 | Engine problem
33 | Tongi GT |  | PDB | 1* 105 | 105 | 0 | 0 | Gas shortage
34 | Summit Gazipur -2 |  | IPP | 18*17.076 | 300 | 155 | 850581 | Low demand
35 | APR Energy , Keranigonj |  | IPP | 256*1.4 | 300 | 0 | 0 | Reserve
36 | Bramhangoan 100 MW (Aggreko) |  | IPP | 100 | 100 | 0 | 0 | Reserve
37 | Aggreko Aurahati 100MW |  | IPP | 0.85*23+0.95*91 | 100 | 0 | 0 | Reserve
38 | Summit Gazipur-1 150MW |  | IPP | 149 | 149 | 15 | 934560 | Low demand
| Dhaka area Total |  |  |  | 5798 | 2438 | 46835253
39 | Chattogram ST-1 (Raozan) |  | PDB | 1*210 | 180 | 150 | 3600000
| Chittgong ST-2 (Raozan) |  | PDB | 1*210 | 180 | 0 | 0 | Gas shortage
40 | Raozan 25 MW (RPCL) |  | IPP | 3*8.9 | 25 | 25 | 382320
| Teknaf Solartech 20MW |  | Teknaf Solartech Energy Ltd. | 20 | 20 | 0 | 5490
41 | Patenga 50MW |  | IPP | 8*6.98 | 50 | 50 | 677280
42 | Kaptai Hydro: Unit-1,2,3,4, 5 |  | PDB | 2*40+3*50 | 230 | 77 | 1433516 | Low water lavel
43 | Sikalbaha ST 60MW |  | PDB | 1*60 | 40 | 0 | 0 | Under maint.
44 | Sikalbaha 225MW |  | PDB | 1*150+1*175 | 225 | 0 | 0 | Gas shortage
45 | Sikalbaha Peaking GT |  | PDB | 1*150 | 150 | 0 | 0 | Under maint.
46 | Sikalbaha (Energis) |  | RPP | 4*12.5+2*11.9+1*3+1*1.5 | 51 | 40 | 663360 | Engine problem
47 | Hathazari peaking |  | PDB | 11*8.9 | 98 | 0 | 90160 | Reserve
48 | Dohazari Peaking |  | PDB | 6*17 | 102 | 0 | 58917 | Reserve
49 | Juldah (Acorn) |  | QRPP | 8*13.45 | 100 | 74 | 470040 | Engine problem
| Juldah 100 MW Unit-3 |  | IPP | 0 | 100 | 84 | 1298880 | Engine problem
50 | Barabkunda (Regent) |  | SIPP, PDB | 8*2.90 | 22 | 22 | 522432
* | Malancha, Ctg. EPZ (United) |  |  | 5*8.73+3*9.34 | 0 | 36 | 622560
51 | Chattogram ECPV 108 MW |  | IPP | 16*7 | 108 | 44 | 326400 | Low demand
| Chattogram area Total |  |  |  | 1681 | 602 | 10151355
52 | Ashuganj ST: Unit- 3 |  | APSCL | 1*150 | 135 | 0 | 0 | Gas shortage
| Ashuganj ST: Unit- 4 |  | APSCL | 1*150 | 129 | 80 | 1889945 | Gas shortage
| Ashuganj ST: Unit- 5 |  | APSCL | 1*150 | 134 | 80 | 1953510 | Gas shortage
53 | Ashuganj CCPP 225 MW |  | APSCL | 1*142+1*75 | 221 | 185 | 1557000 | FGMO
54 | Ashuganj CCPP(North) |  | APSCL | 1*360 | 360 | 260 | 4527900 | ST under maint.
55 | Ashuganj CCPP(South) |  | APSCL | 1*360 | 360 | 287 | 6477500 | FGMO
56 | Ashuganj Engines TSK |  | APSCL | 14*3.968 | 45 | 36 | 828000 | Engine problem
57 | Ashuganj (Precision) 55MW |  | RPP | 15*4 | 55 | 10 | 498720 | Gas shortage
58 | Ashuganj (United) 53MW |  | QRPP | 14*4 | 53 | 5 | 120000 | Gas shortage
59 | Ashuganj 195MW Modular |  | IPP | 20*9.73+1*16 | 195 | 8 | 217454 | Gas shortage
60 | Ashuganj (Midland) 51MW |  | IPP | 6*9.34 | 51 | 41 | 389384 | Engine problem
| Midland 150MW |  | IPP | 23*7.015 | 150 | 12 | 53530 | Low demand
61 | B.Baria (Aggreko) 85MW |  | QRPP | 86*1.10 | 85 | 85 | 1156854
62 | Daudkandi Peaking 52MW |  | PDB | 6*8.92 | 52 | 0 | 69144 | Reserve
63 | Chandpur CCPP |  | PDB | 1*106+1*57 | 163 | 100 | 2325230
| Chandpur Desh 200MW |  | IPP | 0 | 200 | 70 | 512640 | Low demand
64 | Feni (Doreen) 22MW |  | SIPP, PDB | 8*2.90 | 22 | 21 | 467028
65 | Feni, Mohipal (Doreen) |  | SIPP, REB | 4*2.90 | 11 | 11 | 225360
** | Tripura |  | Imported power | 0 | 160 | 124 | 2268480
66 | Jangalia (Summit) 33MW |  | SIPP, PDB | 4*8.73 | 33 | 25 | 215600 | Engine problem
67 | Lakdhanvi 52 MW |  | IPP | 6*8.92 | 52 | 0 | 7507 | Reserve
68 | Summit Cumilla 25MW |  | SIPP, PDB | 3*3.67+2*6.97 | 25 | 15 | 483790
69 | Daudkandi bangla trak |  | IPP | 154*1.4 | 200 | 0 | 0 | Reserve
| Cumilla Area Total |  |  |  | 2891 | 1455 | 26244576
70 | Mymensingh RPCL 210MW |  | IPP | 4*35+1*70 | 202 | 130 | 3627160 | Gas shortage
71 | Tangail (Doreen) 22MW |  | SIPP, PDB | 8*2.90 | 22 | 22 | 391860
72 | Jamalpur 95MW |  | IPP | 12*8.924 | 95 | 87 | 1357440 | Engine problem
73 | Sarishabari (Solar) |  | IPP | 1*3 | 3 | 0 | 11300
74 | United Mymensingh PPL |  | IPP | 200 | 200 | 200 | 2534400
| Mymensingh Area Total |  |  |  | 522 | 439 | 7922160
75 | Fenchugonj CCPP-1 |  | PDB | 2*32+1*33 | 70 | 30 | 691000 | GT-1 under maint.
76 | Fenchugonj CCPP-2 |  | PDB | 2*35+1*35 | 90 | 61 | 1463880
77 | Kushiara 163 MW CCPP GT |  | IPP | 1*109+1*54 | 163 | 100 | 2990397 | Frequency control
78 | Shajibazar 330 MW |  | PDB | 3*110 | 330 | 97 | 2317000 | GT-2 under maint.
79 | Fenchugonj (Barakatullah) 51MW |  | RPP | 19*2.90 | 51 | 53 | 846000
80 | Fenchuganj (EPL) 44MW |  | RPP | 12*3.3+5*2 | 44 | 50 | 825000
81 | Hobiganj 11MW |  | SIPP, REB | 4*2.90 | 11 | 11 | 151248
82 | Shahjibazar GT: Unit- 8, 9 |  | PDB | 2*35 | 66 | 0 | 0 | Under maint.
83 | Shahjibazar 86MW |  | RPP | 32*2.90 | 86 | 86 | 1224960
84 | Shahjibazar (EPL) 50MW |  | RPP | 27*2.0 | 50 | 49 | 878760
85 | Sylhet GT 150 MW |  | PDB | 1*142 | 142 | 100 | 2083590 | Frequency control
86 | Sylhet GT 20 MW |  | PDB | 1*20 | 20 | 19 | 116000
87 | Sylhet (EPL) 50MW |  | RPP | 27*2 | 50 | 23 | 533940 | Engine problem
88 | Shahjahanulla 25 MW |  | SIPP, REB | 3*9.34 | 25 | 25 | 369912 | Engine problem
89 | Summit Bibiana- 2 |  | IPP | 1*222+1*119 | 341 | 290 | 7060050 | FGMO
| Bibiyana-3 285MW |  | PDB | 285 MW | 0 | 312 | 5642500 | On test
90 | Sylhet (Desh) 10MW |  | RPP | 6*1.95 | 10 | 10 | 157500
| Sylhet Area Total |  |  |  | 1549 | 1316 | 27351737
91 | Bheramara GT-1,2,3 |  | PDB | 3*20 | 46 | 0 | 0 | Reserve
** | Bheramara (HVDC ) |  | Imported power | 2*500 | 1000 | 694 | 11222545
92 | Khulna (KPCL-1 & 3) |  | IPP | 19*6.5 | 0 | 0 | 0 | Contract Expired
93 | Khulna (KPCL-2) |  | QRPP | 7*17 | 115 | 115 | 705600
94 | Faridpur Peaking |  | PDB | 8*6.89 | 54 | 44 | 237120
95 | Khulna CCPP 225MW |  | NWPGCL | 1*150+1*75 | 230 | 0 | 0 | Reserve
96 | Gopalganj Peaking |  | PDB | 16*6.98 | 109 | 75 | 305792 | Low demand
97 | Bheramara 360 MW |  | NWPGCL | 1*278+1*132 | 410 | 310 | 6296256 | Frequency control
98 | Noapara (KZA) 40MW |  | QRPP | 5*8.5 | 40 | 40 | 720750
| Khulna (Aggreeco) 55MW |  | QRPP | 71*0.85 | 0 | 0 | 0 | Contract Expired
99 | Bangla Trak Noapara |  | IPP | 70*1.4 | 100 | 0 | 0 | Reserve
| Labon Chora 105 MW |  | IPP | 6*18.445 | 105 | 105 | 1708800
| Khulna Area Total |  |  |  | 2209 | 1383 | 21196863
100 | Summit Barisal 110 MW |  | IPP | 7*17.076 | 110 | 110 | 1616320
101 | Barisal GT: Unit-1, 2 |  | PDB | 2*20 | 30 | 0 | 0 | Reserve
102 | Bhola (Venture) 33MW |  | RPP | 1*34.50 | 33 | 15 | 321168 | Engine problem
103 | Bhola CCPP 194MW |  | PDB | 2*63+1*68 | 194 | 0 | 651000 | Under maint.
104 | Bhola Aggreko 95MW |  | QRPP | 96*1.10 | 95 | 95 | 2192428 | Engine problem
| Barisal Area Total |  |  |  | 462 | 220 | 4780916
105 | Baghabari GT 71MW |  | PDB | 1*71 | 71 | 0 | 0 | Gas shortage
| Baghabari GT 100MW |  | PDB | 1*100 | 100 | 0 | 0 | Under maint.
106 | Baghabari Peaking 50MW |  | PDB | 6*8.9 | 52 | 50 | 298729
107 | Bera Peaking |  | PDB | 9*8.29 | 71 | 42 | 174176
108 | Amnura 50MW |  | QRPP | 7*7.79 | 50 | 40 | 509910 | Engine problem
109 | Katakhali (Northern) |  | QRPP | 6*8.9 | 50 | 50 | 209142
110 | Katakhali Peaking |  | PDB | 6*8.7 | 50 | 0 | 0 | Under maint.
111 | Sirajgonj Unit-1 225MW |  | NWPGCL | 1*150+1*75 | 210 | 0 | 0 | Gas shortage
112 | Sirajgonj Unit-2 225MW |  | NWPGCL | 1*150+1*75 | 220 | 172 | 3992600 | Gas shortage
113 | Sirajgonj Unit-3 225MW |  | NWPGCL | 1*141 | 141 | 170 | 3970245 | FGMO
| Sirajgonj Unit-4 414 MW(Gas) |  | SNWPGCL | 1*282 | 282 | 0 | 0 | Gas shortage
114 | Santahar Peaking |  | PDB | 6*8.7 | 50 | 28 | 489818
115 | Bogra (GBB) |  | RPP | 6*4 | 22 | 22 | 489600
116 | Bogra (EPL) |  | RPP | 5*3.3+5*2 | 10 | 12 | 294732
117 | Ullapara (Summit) |  | SIPP, REB | 4*2.90 | 11 | 11 | 154490
118 | Rajlanka 52 MW |  | IPP | 6*8.92 | 52 | 52 | 801120
119 | Chapainawabganj-100 MW |  | PDB | 12*8.924 | 104 | 102 | 660428
| Paramount Baghabari |  | IPP | 200 MW | 0 | 0 | 41818
| Rajshahi Area Total |  |  |  | 1546 | 751 | 12086808
120 | Barapukuria Unit-1 |  | PDB | 1*125 | 85 | 0 | 0 | Under overhauling
| Barapukuria Unit-2 |  | PDB | 1*125 | 85 | 0 | 0 | Coal shortage
121 | Barapukuria Unit-3 |  | PDB | 1*275 | 274 | 149 | 3662500
122 | Rangpur GT |  | PDB | 1*20 | 20 | 0 | 0 | Reserve
123 | Saidpur GT |  | PDB | 1*20 | 20 | 16 | 288000
| Rangpur Area Total |  |  |  | 484 | 165 | 3950500
| Total |  |  |  | 17142 | 8769 | 160520168
| Eastern Grid Total |  |  |  | 12441 | 6250 | 118505081
| Western Grid Total |  |  |  | 4701 | 2519 | 42015087
| National Grid Total |  |  |  | 17142 | 8769 | 160520168
*Data collected from respective power station over telephone.
Executive Engineer
Network Operation Division

## P3
MAXIMUM LOAD SERVED BY DIFFERENT GRID SUB-STATIONS
Date: | 2019-01-26 | [5 empty] | QF-LDC-09
(a) ENTIRE EASTERN GRID : |  |  | 5537 | MW | (b) ENTIRE WESTERN GRID : |  |  | 2730 | MW
i) Dhaka area |  |  | 2897 | MW | i) Khulna area |  |  | 1008 | MW
ii) Chittagong area |  |  | 896 | MW | ii) Rajshahi area |  |  | 895 | MW
iii) Comilla area |  |  | 716 | MW | iii) Barisal area |  |  | 220 | MW
iv) Mymensingh area |  |  | 709 | MW | iv) Rangpur area |  |  | 607 | MW
v) Sylhet area |  |  | 319 | MW
| SYSTEM TOTAL DEMAND ( a + b ) = |  |  | 8267 | MW
MAXIMUM LOAD SERVED BY DIFFERENT SUB-STATIONS
Sub-station | Load (MW) | Hour | Sub-station | Load (MW) | Hour | Sub-station | Load (MW) | Hour
Siddhirganj | 92 | 1200 | Netrokona | 87 | 1930 | Goalpara | 28 | 1830
Munsiganj | 78 | 1930 | Jamalpur | 101 | 1930 | Central s/s | 60 | 1830
Sonargaon | 40 | 1830 | Sherpur | 86 | 1930 | Noapara | 72 | 1830
Shyampur | 158 | 1930 | Srimongal | 24 | 1830 | Jessore | 120 | 1900
Bhulta | 146 | 1900 | Shahjibazar | 94 | 1830 | Jhenida | 76 | 1900
Madanganj | 42 | 1830 | Fenchuganj | 28 | 1830 | Bottail | 92 | 1830
Shitalakhya | 89 | 1600 | Kulawara | 27 | 1930 | G.K Project | 32 | 1830
Rahim steel | 8 | 1500 | Sylhet | 95 | 1800 | Faridpur | 124 | 1830
Matuail | 72 | 1200 | Chatak | 19 | 1800 | Madaripur | 94 | 2100
Ghorasal | 69 | 1930 | Sunamganj | 22 | 1830 | Gopalganj | 63 | 1830
Narsingdi | 102 | 2000 | Biani Bazar | 28 | 1900 | Bagerhat | 67 | 1900
Haripur (SBU) | 83 | 2000 | Comilla (S) | 126 | 1830 | Mongla | 38 | 1200
Ullon | 66 | 1800 | Comilla(N) | 81 | 1900 | Satkhira | 79 | 1900
Hasnabad | 131 | 1830 | Chandpur | 83 | 1830 | Gallamari | 34 | 1900
Magbazar | 99 | 1300 | Feni | 89 | 1930 | Magura | 34 | 1800
Maniknagar | 64 | 1830 | Chowmuhani | 130 | 2000 | Chuadanga | 57 | 1900
Bangabhaban | 13 | 1200 | Ashuganj | 40 | 2100 | Barisal | 84 | 1900
Narinda | 72 | 1800 | Daudkandi | 72 | 1930 | Patuakhali | 66 | 1930
Dhanmondi | 70 | 1800 | B.Baria | 94 | 2000 | Bhandaria | 42 | 1930
Lalbag | 64 | 1830 | Ramganj | 24 | 2000 | Ishurdi | 38 | 1800
Madartek | 37 | 1800 | Madunaghat | 52.5 | 1400 | Ruppur Paromanobik | 1 | 100
Mirpur | 78 | 1800 | Hathazari | 71 | 1830 | Natore | 86 | 2000
Kalyanpur | 66 | 1800 | Khulshi | 130 | 1930 | Bogra | 189 | 1900
Gulshan | 86 | 1800 | Halishahar | 96 | 1830 | Noagaon | 93 | 1800
Uttara | 39 | 1800 | Baraulia | 142 | 2400 | Rajshahi | 103 | 2000
Uttara(New) | 6 | 700 | Sikalbaha | 36 | 1830 | C.Nawabganj | 61 | 1830
Kamrangirchar | 61 | 1830 | Dohazari | 68 | 1900 | Amnura | 27 | 1800
Savar | 97 | 1830 | Cox'sbazar | 74 | 2000 | Pabna | 76 | 1830
Bhasantec | 101 | 1830 | Chandraghona | 19 | 1800 | Shahjadpur | 66 | 1930
Agargaon | 46 | 1900 | Kaptai | 3.6 | 1830 | Serajganj | 69 | 2000
Satmosjid | 61 | 1830 | A. Khaer Stl. | 0 | 100 | Niyamatpur | 86 | 1600
Tongi | 112 | 1800 | Bakulia | 74 | 1830 | Joypurhat | 36 | 1800
Kabirpur | 152 | 1800 | Julda | 19 | 1000 | Rangpur | 101 | 1930
Basundhara | 74 | 1800 | TK chemical | 3 | 1500 | Lalmonirhat | 84 | 2100
Manikganj | 63 | 1830 | Modern Steel | 14 | 1900 | Saidpur | 100 | 1930
Joydevpur | 193 | 1830 | Shahmirpur | 22 | 1900 | Purbasadipur | 82 | 1930
New Tongi | 92 | 1200 | Khagrachhari | 16 | 1800 | Thakurgaon | 53 | 1930
Korda | 183 | 1900 | Matarbari | 20.5 | 1830 | Palashbari | 96 | 1830
Dhamrai | 34 | 900 | Baroiar Hat | 18 | 1800 | Barapukuria | 55 | 1930
Tangail | 151 | 1930 | Rangamati | 9 | 2200 | Panchagar | 34 | 1900
Mymensing | 225 | 1830 | Abul Khair 230 | 155 | 700 | Joldhaka | 19 | 1830
Kishorganj | 87 | 2100 | BSRM | 99 | 1500
Sub Divisional Engineer |  |  | Executive Engineer |  |  | Superintendent Engineer
Network Operation Division |  |  | Network Operation Division |  |  | Load Despatch Circle
(1) Honbl. State Minister |  |  | (8) Executive Director (O & M) PGCB. |  |  | (18) C.E. Transmission (1 & 2) PGCB.
Ministry of Power,Energy & Mineral |  |  | (9) Member,Generation,PDB. |  |  | (19) S.E. System Protection,PGCB.
Resources, GOB. |  |  | (10) Member,Distribution,PDB. |  |  | (20) Director,Public Relation,PDB.
(2) Secy (Power Divn.)Ministry of |  |  | (11) Member,Transmission & |  |  | (21) Director Program, PDB.
Power,Energy & Mineral Resources. |  |  | System Operation,PDB. |  |  | (22) S.E. Consumer Affairs,PDB.
(3) Director General,Power cell |  |  | (12) Member,P&D,PDB. |  |  | (23) Director,Project Planning,PDB.
(4) Chairman,BERC |  |  | (13) C.E (P & D), PGCB. |  |  | (24) Director,System Planning,PDB.
(5) Chairman, BPDB. |  |  | (14) G.M. Commercial Operation |  |  | (25) Executive Eng.IMD.
(6) Managing Director, PGCB. |  |  | (15) C.E. Generation,PDB. |  |  | (26) Executive Eng. EMD.

## Voltage
MAXIMUM & MINIMUM VOLTAGES OF DIFFERENT GRID SUB-STATIONS:
Date: | 2019-01-26
Sub-Station | Maxm | Hour | Minm | Hour | Sub-Station | Maxm | Hour | Minm | Hour
| Voltage |  | Voltage |  |  | Voltage |  | Voltage
400 KV | KV |  | KV |  |  | KV |  | KV
Bibiyana | 408 | 8:00 | 398 | 15:00 | Kaliakoir | 395 | 1:00 | 374 | 12:00
Bheramara | 408 | 8:00 | 396 | 19:00 | Bhulta | 405 | 3:00 | 395 | 12:00
Ashuganj(N) | 405 | 1:00 | 397 | 11:00
230 KV | KV |  | KV |  | 230 KV | KV |  | KV
Ghorasal | 238 | 1:00 | 232 | 12:00 | Hathazari | 226 | 9:00 | 215 | 15:00
Ishurdi | 237 | 14:00 | 230 | 6:00 | Megnaghat | 236 | 4:00 | 230 | 11:00
Ashuganj | 242 | 4:00 | 236 | 15:00 | Fenchuganj | 243 | 7:00 | 237 | 15:00
Serajganj | 230 | 1:00 | 225 | 18:30 | Siddhirganj | 233 | 4:00 | 228 | 12:00
Baghabari | 231 | 10:00 | 223 | 18:30 | Maniknagar | 233 | 4:00 | 227 | 15:00
Barapukuria | 228 | 1:00 | 220 | 17:00 | Old Airport | 233 | 4:00 | 222 | 12:00
Bogra | 230 | 1:00 | 220 | 18:30 | Barisal | 243 | 10:00 | 230 | 6:00
Khulna South | 239 | 10:00 | 224 | 18:30 | AKSML | 228 | 9:00 | 217 | 15:00
Rampura | 230 | 3:00 | 227 | 12:00 | BSRM | 231 | 9:00 | 220 | 15:00
Haripur | 231 | 1:00 | 227 | 12:00 | Bibiyana | 241 | 3:00 | 234 | 9:00
Hasnabad | 235 | 7:00 | 222 | 11:00 | Bhulta | 233 | 3:00 | 227 | 11:00
Aminbazar | 233 | 3:00 | 222 | 12:00 | Ashuganj (S) | 241 | 9:00 | 236 | 13:00
Tongi | 230 | 1:00 | 220 | 12:00 | Kaliakoir | 236 | 3:00 | 224 | 12:00
Comilla (N) | 242 | 9:00 | 236 | 15:00
132 kV | KV |  | KV |  | 132 kV | KV |  | KV
Siddhirganj | 136 | 100 | 133 | 1200 | Ramganj | 135 | 1800 | 132 | 1100
Munsiganj | 132 | 1500 | 137 | 1900 | Madanhat | 140 | 800 | 129 | 1600
Megnaghat | 135 | 700 | 132 | 1500 | Hathazari | 136 | 700 | 129 | 500
Shyampur | 133 | 1500 | 131 | 100 | Khulshi | 134 | 800 | 125 | 1500
Bhulta | 132 | 100 | 129 | 1500 | Halishahar | 138 | 800 | 126 | 1500
Madanganj | 139 | 400 | 130 | 1100 | Baraulia | 136 | 900 | 128 | 1600
Shitalakhya | 141 | 500 | 130 | 1600 | Sikalbaha | 137 | 900 | 125 | 1500
Rahim steal | 136 | 100 | 134 | 1100 | Dohazari | 135 | 800 | 128 | 100
Matuail | 136 | 300 | 132 | 1200 | Cox'sbazar | 131 | 1000 | 123 | 500
Ghorasal | 140 | 100 | 134 | 1200 | Chandraghona | 137 | 900 | 128 | 1500
Narsinghdi | 136 | 700 | 131 | 1800 | Kaptai | 136 | 900 | 130 | 1500
Haripur (SBU) | 136 | 100 | 133 | 1300 | A. Khaer Stl. | 134 | 700 | 127 | 1900
Ullon | 133 | 500 | 128 | 1200 | Bakulia | 135 | 900 | 125 | 1500
Hasnabad | 140 | 600 | 129 | 1200 | Julda | 136 | 1830 | 127 | 300
Magbazar | 134 | 600 | 129 | 1200 | TK Chemical | 138 | 800 | 128 | 1500
Maniknagar | 135 | 600 | 132 | 1200 | Modern Steel | 136 | 900 | 125 | 1600
Bangabhaban | 141 | 500 | 131 | 1200 | Shahmirpur | 137 | 800 | 125 | 1500
Narinda | 133 | 500 | 129 | 1200 | Khagrachhari | 137 | 900 | 127 | 1500
Dhanmondi | 133 | 500 | 128 | 1200 | Matarbari | 132 | 900 | 121 | 1500
Lalbag | 141 | 500 | 131 | 1200 | Baroiar Hat | 136 | 800 | 124 | 300
Madartek | 133 | 500 | 129 | 1200 | Rangamati | 136 | 1830 | 127 | 1500
Mirpur | 133 | 400 | 125 | 1700 | Goalpara | 138 | 800 | 136 | 600
Kalyanpur | 135 | 300 | 128 | 1300 | Central s/s | 138 | 900 | 129 | 700
Gulshan | 132 | 100 | 128 | 1100 | Noapara | 135 | 300 | 125 | 1800
Uttara | 135 | 300 | 125 | 1300 | Jessore | 132 | 100 | 119 | 1830
Uttara(New) | 135 | 200 | 124 | 1100 | Jhenida | 132 | 2300 | 120 | 700
Kamrangirchar | 140 | 700 | 129 | 1200 | Bottail | 140 | 300 | 131 | 1830
Savar | 130 | 600 | 125 | 1200 | G.K.Project | 142 | 1000 | 137 | 1800
Bhasantec | 135 | 300 | 127 | 1200 | Faridpur | 137 | 1600 | 129 | 1800
Agargaon | 135 | 200 | 128 | 1200 | Madaripur | 136 | 1000 | 130 | 2200
Satmosjid | 135 | 400 | 128 | 1200 | Gopalganj | 138 | 900 | 130 | 600
Tongi | 137 | 800 | 128 | 1200 | Bagerhat | 139 | 900 | 130 | 1830
Kabirpur | 135 | 100 | 127 | 1300 | Mongla | 136 | 900 | 128 | 1830
Basundhara | 128 | 1000 | 125 | 1830 | Satkhira | 138 | 900 | 128 | 1830
Manikganj | 140 | 700 | 133 | 1100 | Gallamari | 139 | 1000 | 129 | 1800
Joydevpur | 142 | 900 | 135 | 2000 | Magura | 136 | 100 | 123 | 1800
New Tongi | 135 | 800 | 127 | 1200 | Chuadanga | 133 | 100 | 120 | 1830
Kodda | 138 | 700 | 131 | 1200 | Barisal | 140 | 1000 | 134 | 1800
Dhamrai | 135 | 400 | 126 | 1300 | Patuakhali | 137 | 100 | 129 | 1800
Tangail | 135 | 200 | 125 | 1300 | Bhandaria | 139 | 900 | 130 | 700
Mymensing | 131 | 2200 | 118 | 1300 | Ishurdi | 140 | 1700 | 134 | 1800
Kishorganj | 132 | 2200 | 119 | 1300 | Ruppur Paromanobik | 141 | 900 | 136 | 700
Netrokona | 130 | 2200 | 120 | 700 | Natore | 137 | 1700 | 127 | 1800
Jamalpur | 137 | 2100 | 114 | 700 | Bogra | 136 | 1100 | 114 | 1800
Sherpur | 135 | 1930 | 110 | 700 | Noagaon | 131 | 900 | 109 | 1800
Srimongal | 140 | 100 | 134 | 1300 | Rajshahi | 134 | 1900 | 125 | 1300
Shahjibazar | 140 | 800 | 132 | 1300 | C.Nawabganj | 130 | 1700 | 120 | 1300
Fenchuganj | 138 | 900 | 135 | 1300 | Amnura | 138 | 1700 | 120 | 1200
Khulawara | 138 | 400 | 135 | 1200 | Pabna | 135 | 100 | 130 | 700
Sylhet | 137 | 700 | 134 | 1200 | Shahjadpur | 140 | 100 | 135 | 600
Chatak | 138 | 400 | 134 | 1300 | Serajganj | 137 | 1400 | 125 | 1800
Sunamganj | 137 | 700 | 133 | 1800 | Niyamatpur | 128 | 900 | 96 | 1800
Biani Bazar | 136 | 100 | 134 | 1800 | Joypurhat | 131 | 800 | 106 | 1800
Cumilla(s) | 129 | 100 | 125 | 1800 | Rangpur | 125 | 300 | 110 | 1830
Cumilla(n) | 143 | 900 | 140 | 700 | Lalmonirhat | 120 | 400 | 102 | 1930
Chandpur | 140 | 1500 | 138 | 1300 | Saidpur | 126 | 300 | 110 | 1930
Feni | 137 | 900 | 130 | 1600 | Purbasadipur | 125 | 100 | 105 | 1830
Chowmuhani | 136 | 400 | 131 | 1200 | Thakurgaon | 120 | 100 | 95 | 1900
Ashuganj | 140 | 800 | 128 | 1300 | Palashbari | 130 | 300 | 110 | 1300
Daudkandi | 140 | 700 | 134 | 2000 | Barapukuria | 128 | 100 | 120 | 1700
B.Baria | 139 | 700 | 133 | 1800 | Panchagar | 120 | 400 | 93 | 1900
[5 empty] | Joldhaka | 125 | 400 | 111 | 1800

## L-Curve
Date | 2019-01-26
.
TIME | E-W INT.(Export) | EAST GRID | WEST GRID | TOTAL |  |  | DAILY LOAD CURVE
0:00 | 550 | 5160 | 1548 | 6708 |  |  |  | QF-LDC-12
0:30 | 545 | 4760 | 1442.5 | 6202.5 | Date: | 2019-01-26
1:00 | 540 | 4360 | 1337 | 5697
1:30 | 590 | 4274 | 1311.5 | 5585.5
2:00 | 640 | 4188 | 1286 | 5474
2:30 | 630 | 4125.5 | 1271 | 5396.5 | [5 empty] | Gen. at Eve. Peak | 8769 | 8769 MW (20:00 )
3:00 | 620 | 4063 | 1256 | 5319 | [6 empty] | 20:00
3:30 | 580 | 4056 | 1203.5 | 5259.5 | [5 empty] | Gen. at Day Peak | 6167.1 | 6167.1 MW (12:00 )
4:00 | 540 | 4049 | 1151 | 5200 | [6 empty] | 12:00
4:30 | 540 | 4045.5 | 1153.5 | 5199 | [5 empty] | Highest Generation | 8769
5:00 | 540 | 4042 | 1156 | 5198 | [6 empty] | 20:00
5:30 | 560 | 4132 | 1164 | 5296
6:00 | 580 | 4222 | 1172 | 5394
6:30 | 560 | 4387.6 | 1265.5 | 5653.1
7:00 | 540 | 4553.2 | 1359 | 5912.2
7:30 | 570 | 4411.75 | 1441 | 5852.75
8:00 | 600 | 4270.3 | 1523 | 5793.3
8:30 | 480 | 4458.15 | 1516.5 | 5974.65
9:00 | 360 | 4646 | 1510 | 6156
9:30 | 330 | 4575.35 | 1523 | 6098.35
10:00 | 300 | 4504.7 | 1536 | 6040.7
10:30 | 320 | 4553.85 | 1534 | 6087.85
11:00 | 340 | 4603 | 1532 | 6135
11:30 | 340 | 4607.05 | 1544 | 6151.05
12:00 | 340 | 4611.1 | 1556 | 6167.1
12:30 | 350 | 4669.55 | 1553.5 | 6223.05
13:00 | 360 | 4728 | 1551 | 6279
13:30 | 290 | 4637.6 | 1525 | 6162.6
14:00 | 220 | 4547.2 | 1499 | 6046.2
14:30 | 210 | 4632.4 | 1512 | 6144.4
15:00 | 200 | 4717.6 | 1525 | 6242.6
15:30 | 200 | 4808.4 | 1529.5 | 6337.9
16:00 | 200 | 4899.2 | 1534 | 6433.2
16:30 | 190 | 4973.65 | 1563 | 6536.65
17:00 | 180 | 5048.1 | 1592 | 6640.1
17:30 | 135 | 5353.05 | 1924.5 | 7277.55
18:00 | 90 | 5658 | 2257 | 7915
18:30 | 205 | 5922 | 2392.5 | 8314.5
19:00 | 320 | 6186 | 2528 | 8714
19:30 | 360 | 6227 | 2511 | 8738
20:00 | 370 | 6250 | 2519 | 8769 |  |  |  | Executive Engineer
20:30 | 340 | 6140.5 | 2543 | 8683.5 |  |  |  | Network Operation Division
21:00 | 310 | 6031 | 2567 | 8598
21:30 | 335 | 5844.5 | 2452.5 | 8297
22:00 | 360 | 5658 | 2338 | 7996 |  |  |  |  | Page 6 of 7
22:30 | 310 | 5415 | 2252 | 7667
23:00 | 260 | 5172 | 2166 | 7338
23:30 | 405 | 5166 | 1857 | 7023
24:00 | 550 | 5160 | 1548 | 6708
8769 MW (20:00 )
6167.1 MW (12:00 )

## En-Curve
DAILY ENERGY CURVE
Date | 2019-01-26 |  | Energy | 160520168
[10 empty] | 2019-01-26 | [5 empty] | QF-LDC-11
TIME | GAS | HVDC | P.GEN(GAS). | P.GEN(OIL). | COAL | HYDRO | OIL | SHORTAGE | TRIPURA
0:00 | 3887 | 306 | 1662 | 452 | 149 | 72 | 88 | 0 | 92
0:30 | 3762 | 309 | 1509.5 | 271 | 149 | 71 | 44 | 0 | 87 | Date: | 2019-01-26
1:00 | 3637 | 312 | 1357 | 90 | 149 | 70 | 0 | 0 | 82
1:30 | 3571 | 309 | 1320.5 | 84 | 149 | 70 | 0 | 0 | 82 | [7 empty] | Total Energy | 160.5202 | Total Energy Gen 160.520 MKWHr Energy Not Served 0.000 MKWHr Energy Requirement 160.520 MKWHr
2:00 | 3505 | 306 | 1284 | 78 | 149 | 70 | 0 | 0 | 82 | [7 empty] | Energy not Served | 0
2:30 | 3442.5 | 306 | 1270 | 78 | 149 | 70 | 0 | 0 | 81 | [7 empty] | Energy Requirement | 160.5202
3:00 | 3380 | 306 | 1256 | 78 | 149 | 70 | 0 | 0 | 80
3:30 | 3326 | 306 | 1251.5 | 78 | 149 | 70 | 0 | 0 | 79 | [6 empty] | Shortage
4:00 | 3272 | 306 | 1247 | 78 | 149 | 70 | 0 | 0 | 78
4:30 | 3273 | 306 | 1246 | 78 | 149 | 70 | 0 | 0 | 77
5:00 | 3274 | 306 | 1245 | 78 | 149 | 70 | 0 | 0 | 76
5:30 | 3313.5 | 306 | 1301.5 | 78 | 149 | 70 | 0 | 0 | 78
6:00 | 3353 | 306 | 1358 | 78 | 149 | 70 | 0 | 0 | 80
6:30 | 3391.5 | 306 | 1502 | 141.5 | 149 | 70 | 12.5 | 0 | 80 |  |  |  |  | Coal
7:00 | 3430 | 306 | 1646 | 205 | 149 | 70 | 25 | 0 | 80
7:30 | 3237 | 379 | 1610 | 290 | 149 | 70 | 33 | 0 | 84 |  |  |  | Oil |  |  |  | ,
8:00 | 3044 | 452 | 1574 | 375 | 149 | 70 | 41 | 0 | 88
8:30 | 3048 | 452 | 1552 | 562 | 149 | 70 | 53 | 0 | 88
9:00 | 3052 | 452 | 1530 | 749 | 149 | 70 | 65 | 0 | 88
9:30 | 3040 | 452 | 1458.5 | 788.5 | 149 | 55 | 65 | 0 | 89
10:00 | 3028 | 452 | 1387 | 828 | 149 | 40 | 65 | 0 | 90
10:30 | 3083 | 452 | 1388.5 | 819 | 149 | 41 | 59.5 | 0 | 94
11:00 | 3138 | 452 | 1390 | 810 | 149 | 42 | 54 | 0 | 98
11:30 | 3162 | 451.5 | 1391 | 803 | 149 | 42 | 50.5 | 0 | 100
12:00 | 3186 | 451 | 1392 | 796 | 149 | 42 | 47 | 0 | 102
12:30 | 3315.5 | 451.5 | 1362.5 | 756 | 149 | 42 | 46.5 | 0 | 98
13:00 | 3445 | 452 | 1333 | 716 | 149 | 42 | 46 | 0 | 94
13:30 | 3445 | 452 | 1333 | 716 | 149 | 42 | 46 | 0 | 94
14:00 | 3445 | 452 | 1333 | 716 | 149 | 42 | 46 | 0 | 94
14:30 | 3453.5 | 451.5 | 1347 | 676 | 149 | 42 | 45.5 | 0 | 95
15:00 | 3462 | 451 | 1361 | 636 | 149 | 42 | 45 | 0 | 96
15:30 | 3454.5 | 451.5 | 1395.5 | 700.5 | 149 | 42 | 49.5 | 0 | 95
16:00 | 3447 | 452 | 1430 | 765 | 149 | 42 | 54 | 0 | 94
16:30 | 3438 | 452 | 1339.5 | 937.5 | 149 | 42 | 80.5 | 0 | 97
17:00 | 3429 | 452 | 1249 | 1110 | 149 | 42 | 107 | 0 | 100
17:30 | 3556 | 573.5 | 1284 | 1318.5 | 149 | 59.5 | 225 | 0 | 111
18:00 | 3683 | 695 | 1319 | 1527 | 149 | 77 | 343 | 0 | 122
18:30 | 3779.5 | 694.5 | 1447 | 1648.5 | 149 | 77 | 396 | 0 | 123
19:00 | 3876 | 694 | 1575 | 1770 | 149 | 77 | 449 | 0 | 124
19:30 | 4013 | 695 | 1694 | 1608 | 149 | 77 | 378 | 0 | 124
20:00 | 4067 | 694 | 1729 | 1572 | 149 | 77 | 357 | 0 | 124
20:30 | 4110 | 694 | 1726 | 1447 | 149 | 77 | 357.5 | 0 | 123
21:00 | 4153 | 694 | 1723 | 1322 | 149 | 77 | 358 | 0 | 122
21:30 | 4100.5 | 694 | 1672.5 | 1167.5 | 149 | 77 | 318.5 | 0 | 118
22:00 | 4048 | 694 | 1622 | 1013 | 149 | 77 | 279 | 0 | 114
22:30 | 3966.5 | 694.5 | 1618 | 798.5 | 149 | 74.5 | 257 | 0 | 109
23:00 | 3885 | 695 | 1614 | 584 | 149 | 72 | 235 | 0 | 104
23:30 | 3886 | 500.5 | 1638 | 518 | 149 | 72 | 161.5 | 0 | 98 | Max Temp. in Dhaka |  | 31.3° C
24:00 | 3887 | 306 | 1662 | 452 | 149 | 72 | 88 | 0 | 92
Executive Engineer
Network Operation Division
Page 5 of 7
GAS
Oil
HVDC
COAL
HYDRO
Total Energy Gen 160.520 MKWHr Energy Not Served 0.000 MKWHr Energy Requirement 160.520 MKWHr
Note on W13: Author:

## Generation
2019-01-26
Si No | Unit | 1:00 | 2:00 | 3:00 | 4:00 | 5:00 | 6:00 | 7:00 | 8:00 | 9:00 | 10:00 | 11:00 | 12:00 | 13:00 | 14:00 | 15:00 | 16:00 | 17:00 | 18:00 | 18:30 | 19:00 | 19:30 | 20:00 | 21:00 | 22:00 | 23:00 | 24:00 | KWH
1 | Kaptai Unit-1, 2 & 3 | 40 | 40 | 40 | 40 | 40 | 40 | 40 | 40 | 40 | 40 | 42 | 42 | 42 | 42 | 42 | 42 | 42 | 77 |  | 77 | 77 | 77 | 77 | 77 | 72 | 72 | 1134716
2 | Kaptai Unit-4 & 5 | 30 | 30 | 30 | 30 | 30 | 30 | 30 | 30 | 30 | 0 | [16 empty] | 298800
3 | Chattogram ST-1 (Raozan) | 150 | 150 | 150 | 150 | 150 | 150 | 150 | 150 | 150 | 150 | 150 | 150 | 150 | 150 | 150 | 150 | 150 | 150 |  | 150 | 150 | 150 | 150 | 150 | 150 | 150 | 3600000
4 | Chittgong ST-2 (Raozan)
5 | Raozan 25 MW (RPCL) | [7 empty] | 25 | 25 | 25 | 25 | 25 | 25 | 25 | 8 | 25 | 25 | 25 |  | 25 | 25 | 25 | 25 | 26 | 25 | 26 | 382320
| Teknaf Solartech 20MW | [5 empty] | 0 | 1.2 | 0 | 0 | 0 | 0 | 0 |  |  |  | 0 | 2.1 | 0 | [8 empty] | 5490
6 | Sikalbaha 225MW (Gas)
7 | Sikalbaha 225MW (Oil)
8 | Sikalbaha ST 60MW
9 | Sikalbaha GT 150MW (Gas)
10 | Sikalbaha GT 150MW (Oil)
| Dohazari Peaking | [17 empty] | 0 |  | 51 | 17 | 0 |  |  |  |  | 58917
12 | Hathazari peaking | [17 empty] | 74 |  | 17 | 0 | [5 empty] | 90160
Daudkandi bangla trak
14 | Daudkandi Peaking 52MW | [17 empty] | 0 |  | 8 | 0 | [5 empty] | 69144
15 | Siddhirgonj ST 210MW
16 | Siddhirgonj GT Unit-1& 2 | 125 | 100 | 80 | 75 | 72 | 82 | 73 | 73 | 82 | 73 | 80 | 80 | 78 | 73 | 120 | 120 | 68 | 155 |  | 95 | 136 | 124 | 150 | 115 | 115 | 115 | 2514000
17 | Siddhirganj CCPP-335 MW | 120 | 120 | 120 | 120 | 120 | 120 | 120 | 120 | 120 | 120 | 120 | 120 | 120 | 120 | 120 | 120 | 120 | 120 |  | 160 | 160 | 160 | 169 | 120 | 120 | 120 | 3149746
18 | Summit Gazipur -2 | [9 empty] | 7 | 37 | 45 | 45 | 44 | 44 | 44 | 45 | 105 |  | 205 | 110 | 155 | 42 | 0 |  |  | 850581
19 | Ashuganj 195MW Modular | 8 | 8 | 8 | 8 | 8 | 8 | 8 | 8 | 8 | 8 | 8 | 8 | 8 | 8 | 8 | 8 | 8 | 8 |  | 8 | 8 | 8 | 8 | 8 | 8 | 8 | 217454
20 | Ghorasal ST: Unit-1,2 | 35 | 35 | 35 | 35 | 35 | 35 | 35 | 35 | 35 | 35 | 35 | 35 | 35 | 35 | 35 | 35 | 35 | 35 |  | 35 | 35 | 35 | 35 | 35 | 35 | 35 | 725000
21 | Ghorasal GT: Unit-3 | 218 | 219 | 218 | 218 | 218 | 218 | 218 | 219 | 219 | 220 | 220 | 219 | 218 | 219 | 218 | 219 | 218 | 218 |  | 219 | 218 | 218 | 219 | 219 | 218 | 219 | 5528700
22 | Ghorasal GT: Unit-4
23 | Ghorasal ST: Unit-5
24
25 | Ghorasal ST: Unit-7 | 240 | 240 | 240 | 240 | 240 | 240 | 240 | 220 | 220 | 240 | 240 | 240 | 230 | 230 | 230 | 230 | 230 | 270 |  | 300 | 300 | 300 | 300 | 300 | 300 | 300 | 6008145
26
28 | Ashuganj ST: Unit- 3
29 | Ashuganj ST: Unit- 4 | 80 | 80 | 80 | 80 | 80 | 80 | 80 | 80 | 80 | 80 | 80 | 80 | 80 | 80 | 80 | 80 | 80 | 80 |  | 80 | 80 | 80 | 80 | 80 | 80 | 80 | 1889945
30 | Ashuganj ST: Unit- 5 | 80 | 80 | 80 | 80 | 80 | 80 | 80 | 80 | 80 | 80 | 80 | 80 | 80 | 80 | 80 | 80 | 80 | 80 |  | 80 | 80 | 80 | 80 | 80 | 80 | 80 | 1953510
32 | Ashuganj Engines TSK | 36 | 36 | 36 | 36 | 36 | 36 | 36 | 36 | 36 | 36 | 33 | 36 | 36 | 36 | 36 | 36 | 36 | 36 |  | 36 | 36 | 36 | 36 | 36 | 36 | 36 | 828000
33 | Ashuganj CCPP 225 MW | [11 empty] | 0 | 25 | 45 | 42 | 87 | 154 | 185 |  | 184 | 185 | 185 | 184 | 184 | 184 | 156 | 1557000
34 | Ashuganj CCPP(South) | 250 | 250 | 250 | 250 | 250 | 276 | 250 | 257 | 257 | 264 | 287 | 264 | 264 | 264 | 276 | 264 | 264 | 264 |  | 268 | 287 | 287 | 287 | 287 | 287 | 287 | 6477500
| Ashuganj CCPP(North) | 240 | 180 | 150 | 150 | 150 | 150 | 150 | 150 | 150 | 150 | 150 | 150 | 150 | 150 | 150 | 150 | 150 | 130 |  | 190 | 220 | 260 | 260 | 260 | 260 | 220 | 4527900
35 | Ashuganj (Precision) 55MW | 56 | 56 | 56 | 40 | 40 | 40 | 52 | 44 | 52 | 0 | [9 empty] | 5 | 10 | 10 | 10 | 10 | 10 | 10 | 498720
36 | Chandpur CCPP | 98 | 102 | 100 | 96 | 97 | 102 | 100 | 100 | 95 | 100 | 100 | 100 | 95 | 100 | 100 | 95 | 95 | 100 |  | 100 | 100 | 100 | 96 | 95 | 95 | 95 | 2325230
37 | Tongi GT
38 | Haripur GT: Unit-1, 2
39 | Haripur 412 MW CCPP | 348 | 320 | 300 | 280 | 280 | 280 | 360 | 347 | 335 | 300 | 250 | 277 | 357 | 300 | 300 | 280 | 250 | 270 |  | 350 | 350 | 350 | 349 | 348 | 348 | 350 | 7799800
40 | Meghnaghat CCPP 450MW | 330 | 330 | 310 | 310 | 310 | 310 | 340 | 340 | 310 | 310 | 330 | 330 | 300 | 300 | 300 | 300 | 300 | 360 |  | 330 | 360 | 380 | 380 | 360 | 360 | 360 | 8024875
41 | Haripur Power CCPP 360MW | 286 | 268 | 267 | 256 | 257 | 319 | 362 | 290 | 271 | 262 | 261 | 263 | 262 | 260 | 263 | 260 | 267 | 273 |  | 309 | 324 | 329 | 327 | 260 | 261 | 308 | 6732000
42 | Mymensingh RPCL 210MW | 218 | 218 | 218 | 219 | 219 | 216 | 217 | 147 | 146 | 132 | 129 | 121 | 109 | 108 | 107 | 110 | 112 | 114 |  | 115 | 120 | 130 | 153 | 170 | 168 | 168 | 3627160
43 | Haripur NEPC 110MW
44 | Fenchugonj CCPP-1 | 30 | 30 | 30 | 30 | 30 | 30 | 30 | 30 | 30 | 30 | 28 | 30 | 30 | 30 | 30 | 30 | 30 | 30 |  | 30 | 30 | 30 | 30 | 30 | 30 | 30 | 691000
45 | Fenchugonj CCPP-2 | 62 | 62 | 62 | 62 | 62 | 62 | 62 | 62 | 62 | 62 | 62 | 61 | 60 | 60 | 60 | 60 | 60 | 42 |  | 61 | 61 | 61 | 61 | 61 | 61 | 61 | 1463880
46 | Shajibazar 330 MW | 100 | 101 | 101 | 99 | 100 | 101 | 95 | 99 | 100 | 99 | 100 | 102 | 100 | 100 | 100 | 95 | 95 | 96 |  | 97 | 95 | 97 | 97 | 95 | 95 | 95 | 2317000
47 | Shahjibazar GT: Unit- 8, 9
48 | Shahjibazar 86MW | 5 | 5 | 5 | 5 | 5 | 5 | 70 | 89 | 86 | 50 | 30 | 30 | 30 | 30 | 30 | 50 | 50 | 60 |  | 89 | 89 | 86 | 89 | 89 | 89 | 89 | 1224960
49 | Shahjibazar (EPL) 50MW | 49 | 5 | 5 | 5 | 5 | 5 | 49 | 49 | 49 | 48 | 48 | 46 | 46 | 46 | 47 | 48 | 10 | 10 |  | 48 | 48 | 49 | 49 | 49 | 48 | 49 | 878760
50 | Sylhet GT 150 MW | 80 | 80 | 80 | 80 | 80 | 80 | 80 | 100 | 79 | 78 | 78 | 78 | 98 | 78 | 100 | 80 | 80 | 100 |  | 98 | 98 | 100 | 80 | 80 | 80 | 79 | 2083590
51 | Sylhet GT 20 MW | [17 empty] | 0 |  | 19 | 19 | 19 | 20 | 20 | 20 | 20 | 116000
52 | Sylhet (EPL) 50MW | 23 | 23 | 23 | 23 | 23 | 23 | 23 | 23 | 23 | 23 | 22 | 22 | 22 | 23 | 23 | 23 | 23 | 23 |  | 23 | 23 | 23 | 23 | 23 | 23 | 23 | 533940
53 | Sylhet (Desh) 10MW | [8 empty] | 10 | 10 | 10 | 10 | 10 | 10 | 10 | 10 | 10 | 10 |  | 10 | 10 | 10 | 10 | 10 | 10 | 10 | 157500
54 | Hobiganj 11MW | 7 | 7 | 8 | 8 | 8 | 8 | 8 | 2 | 2 | 3 | 3 | 3 | 2 | 3 | 3 | 3 | 3 | 3 |  | 11 | 11 | 11 | 11 | 11 | 11 | 11 | 151248
55 | Fenchugonj (Barakatullah) 51MW | 5 | 5 | 5 | 5 | 5 | 5 | 10 | 48 | 48 | 48 | 50 | 50 | 50 | 50 | 53 | 53 | 22 | 22 |  | 53 | 53 | 53 | 53 | 53 | 53 | 53 | 846000
56 | Shahjahanulla 25 MW | [7 empty] | 0 | 24 | 24 | 24 | 17 | 24 | 25 | 25 | 25 | 25 | 25 |  | 25 | 25 | 25 | 25 | 25 | 17 | 25 | 369912
57 | Summit Bibiana- 2 | 290 | 280 | 275 | 290 | 280 | 300 | 310 | 260 | 260 | 265 | 270 | 270 | 270 | 260 | 295 | 290 | 270 | 290 |  | 270 | 290 | 290 | 290 | 270 | 260 | 260 | 7060050
58 | Southern 55MW | [15 empty] | 0 | 17 | 17 |  | 17 | 0 | [5 empty] | 73390
59 | Sikalbaha (Energis) | [6 empty] | 0 | 16 | 40 | 40 | 40 | 40 | 32 | 40 | 40 | 32 | 32 | 40 |  | 32 | 40 | 40 | 40 | 40 | 40 | 40 | 663360
60 | Barabkunda (Regent) | 22 | 22 | 22 | 22 | 22 | 22 | 22 | 22 | 22 | 19 | 22 | 22 | 22 | 22 | 22 | 22 | 22 | 22 |  | 22 | 22 | 22 | 22 | 22 | 22 | 22 | 522432
61 | Narshingdi (Doreen) | [14 empty] | 0 | 22 | 22 | 22 |  | 22 | 22 | 22 | 22 | 22 | 22 | 22 | 192636
62 | Tangail (Doreen) 22MW | [5 empty] | 0 | 22 | 22 | 22 | 22 | 22 | 22 | 22 | 22 | 22 | 22 | 22 | 22 |  | 22 | 22 | 22 | 22 | 22 | 22 | 22 | 391860
63 | Tripura | 82 | 82 | 80 | 78 | 76 | 80 | 80 | 88 | 88 | 90 | 98 | 102 | 94 | 100 | 96 | 94 | 100 | 122 |  | 124 | 124 | 124 | 122 | 114 | 104 | 92 | 2268480
64 | Malancha, Ctg. EPZ (United) | 42 | 42 | 42 | 42 | 42 | 42 | 42 | 23 | 3 | 3 | 3 | 2 | 8 | 4 | 2 | 2 | 6 | 18 |  | 28 | 31 | 36 | 34 | 40 | 42 | 42 | 622560
65 | Feni (Doreen) 22MW | 19 | 19 | 19 | 19 | 19 | 19 | 19 | 19 | 19 | 19 | 19 | 19 | 19 | 19 | 19 | 21 | 21 | 21 |  | 21 | 21 | 21 | 21 | 21 | 21 | 19 | 467028
66 | Feni, Mohipal (Doreen) | 8 | 8 | 8 | 8 | 8 | 8 | 8 | 8 | 8 | 11 | 8 | 8 | 8 | 11 | 11 | 11 | 11 | 11 |  | 11 | 11 | 11 | 11 | 11 | 11 | 11 | 225360
67 | Jangalia (Summit) 33MW | 8 | 0 | [10 empty] | 7 | 8 | 8 | 8 | 8 | 25 |  | 25 | 25 | 25 | 25 | 25 | 25 | 25 | 215600
68 | Summit Cumilla 25MW | 22 | 22 | 22 | 22 | 22 | 22 | 22 | 22 | 22 | 18 | 21 | 21 | 15 | 21 | 21 | 21 | 18 | 15 |  | 15 | 15 | 15 | 22 | 22 | 22 | 22 | 483790
69 | Summit Ashulia | 25 | 25 | 25 | 25 | 25 | 25 | 25 | 25 | 25 | 25 | 25 | 25 | 25 | 25 | 25 | 25 | 25 | 25 |  | 25 | 25 | 25 | 25 | 25 | 25 | 25 | 600000
70 | Summit Madhabdi | 26 | 26 | 26 | 26 | 26 | 26 | 10 | 10 | 25 | 25 | 25 | 25 | 25 | 25 | 25 | 25 | 25 | 10 |  | 25 | 25 | 25 | 25 | 25 | 26 | 26 | 560700
71 | Summit Maona | 33 | 33 | 33 | 33 | 33 | 33 | 33 | 33 | 33 | 33 | 33 | 33 | 33 | 33 | 33 | 33 | 33 | 33 |  | 33 | 33 | 33 | 33 | 33 | 33 | 33 | 814365
72 | Summit Rupganj | 33 | 33 | 33 | 33 | 33 | 33 | 33 | 33 | 33 | 33 | 33 | 33 | 33 | 33 | 33 | 33 | 33 | 33 |  | 33 | 33 | 33 | 33 | 33 | 33 | 33 | 819000
73 | Ghorashal (Regent)
76 | Siddhirganj (Desh)
77 | Siddhirganj (Dutch Bangla)
78 | Gazipur (RPCL) | [7 empty] | 5 | 38 | 43 | 43 | 43 | 42 | 42 | 43 | 43 | 38 | 36 |  | 40 | 43 | 42 | 43 | 25 | 0 |  | 587616
79 | Kodda 149MW | [8 empty] | 12 | 10 | 0 | 0 | [14 empty] | 32640
80 | Jamalpur 95MW | 7 | 7 | 7 | 7 | 7 | 7 | 2 | 0 | 50 | 80 | 80 | 80 | 87 | 87 | 87 | 87 | 87 | 87 |  | 87 | 87 | 87 | 87 | 87 | 48 | 24 | 1357440
81 | Lakdhanvi 52 MW | [17 empty] | 0 |  | 6 | 0 | [5 empty] | 7507
82 | Madanganj 102MW | [15 empty] | 0 | 8 | 15 |  | 15 | 0 | [5 empty] | 46944
83 | Pagla (DPA )
84 | B.Baria (Aggreko) 85MW | 10 | 10 | 10 | 10 | 10 | 10 | 85 | 85 | 85 | 60 | 60 | 60 | 20 | 20 | 20 | 50 | 50 | 10 |  | 85 | 85 | 85 | 85 | 85 | 85 | 85 | 1156854
85 | Keraniganj (Powerpac) 100MW
86 | Meghnaghat CCPP(Summit)
87 | Meghnaghat (IEL) | [16 empty] | 0 | 6 |  | 7 | 0 | [5 empty] | 14400
88 | Ghorashal 78MW (MAX) | [19 empty] | 0 | 35 | 30 | 20 | 20 | 20 | 20 | 181888
90 | Ashuganj (United) 53MW | 5 | 5 | 5 | 5 | 5 | 5 | 5 | 5 | 5 | 5 | 5 | 5 | 5 | 5 | 5 | 5 | 5 | 5 |  | 5 | 5 | 5 | 5 | 5 | 5 | 5 | 120000
91 | Juldah (Acorn) | [5 empty] | 0 | 7 | 20 | 20 | 20 | 20 | 20 | 20 | 0 |  | 0 | 45 | 56 |  | 68 | 68 | 74 | 73 | 68 | 0 | 0 | 470040
92 | Fenchuganj (EPL) 44MW | 5 | 5 | 5 | 5 | 5 | 5 | 10 | 47 | 47 | 47 | 50 | 50 | 50 | 50 | 50 | 50 | 20 | 24 |  | 50 | 50 | 50 | 50 | 50 | 50 | 50 | 825000
93 | Ashuganj (Midland) 51MW | 7 | 7 | 7 | 7 | 7 | 7 | 7 | 7 | 7 | 7 | 7 | 7 | 7 | 7 | 7 | 7 | 7 | 7 |  | 16 | 30 | 41 | 42 | 42 | 45 | 45 | 389384
94 | Gagnagar (Orion) | [16 empty] | 0 | 7 |  | 7 | 0 | [5 empty] | 17424
95 | Patenga 50MW | [6 empty] | 0 | 28 | 50 | 50 | 52 | 50 | 50 | 50 | 9 | 11 | 50 | 50 |  | 50 | 50 | 50 | 50 | 18 | 0 |  | 677280
96 | Chattogram ECPV 108 MW | [6 empty] | 0 | 26 | 26 | 20 | 0 | 0 |  |  |  | 0 | 41 | 93 |  | 93 | 93 | 44 | 0 | 0 |  |  | 326400
97 | Katpotti 51 MW | [15 empty] | 0 | 4 | 6 |  | 38 | 47 | 45 | 0 | 0 |  |  | 136752
98 | Bosila 108MW | [15 empty] | 0 | 31 | 30 |  | 30 | 30 | 30 | 9 | 0 |  |  | 120000
99 | Madanganj-55 MW | [16 empty] | 0 | 12 |  | 15 | 15 | 15 | 15 | 15 | 0 | 0 | 90349
100 | Northern 55 MW | [14 empty] | 0 | 18 | 18 | 18 |  | 18 | 18 | 18 | 18 | 0 |  |  | 98302
101 | Kushiara 163 MW CCPP GT | 100 | 100 | 100 | 100 | 100 | 130 | 130 | 130 | 130 | 100 | 100 | 100 | 100 | 100 | 100 | 130 | 100 | 100 |  | 100 | 100 | 100 | 100 | 100 | 100 | 100 | 2990397
102 | Sarishabari (Solar) | [7 empty] | 0.3 | 1 | 1.7 | 2 | 2.1 | 2 | 1.2 | 0.6 | 0.2 | 0 | [9 empty] | 11300
103 | Banco Energy 54MW | [15 empty] | 0 | 18 | 54 |  | 54 | 54 | 54 | 54 | 18 | 18 | 18 | 181440
104 | APR Energy , Keranigonj
105 | Bramhangoan 100 MW (Aggreko)
106 | United Mymensingh PPL | 7 | 7 | 7 | 7 | 7 | 7 | 7 | 7 | 150 | 150 | 150 | 150 | 100 | 100 | 100 | 200 | 200 | 200 |  | 200 | 200 | 200 | 200 | 200 | 50 | 50 | 2534400
112 | Aggreko Aurahati 100MW
114 | Summit Gazipur-1 150MW | [7 empty] | 1 | 80 | 106 | 76 | 74 | 74 | 74 | 67 | 61 | 86 | 95 |  | 70 | 50 | 15 | 0 | 0 |  |  | 934560
115 | Juldah 100 MW Unit-3 | [5 empty] | 0 | 5 | 20 | 75 | 75 | 84 | 84 | 72 | 84 | 84 | 84 | 84 | 84 |  | 84 | 84 | 84 | 84 | 84 | 84 | 84 | 1298880
116 | Chandpur Desh 200MW | [15 empty] | 0 | 34 | 68 |  | 70 | 70 | 70 | 70 | 70 | 50 | 25 | 512640
117 | Midland 150MW | [15 empty] | 0 | 12 | 12 |  | 12 | 12 | 12 | 0 | 0 |  |  | 53530
118 | Bibiyana-3 285MW | 260 | 275 | 250 | 280 | 285 | 310 | 300 | 15 | 16 | 20 | 143 | 150 | 305 | 180 | 303 | 280 | 306 | 307 |  | 280 | 312 | 312 | 314 | 280 | 160 | 220 | 5642500
120 | Eastern Zone Total | 4360 | 4188 | 4063 | 4049 | 4042 | 4222 | 4553.2 | 4270.3 | 4646 | 4504.7 | 4603 | 4611.1 | 4703 | 4547.2 | 4717.6 | 4899.2 | 5048.1 | 5658 |  | 6186 | 6227 | 6250 | 6031 | 5658 | 5172 | 5160 | 118505081
121
122 | o
123 | Khulna 60MW
124 | Khulna (KPCL-1 & 3)
125 | Khulna (KPCL-2) | [7 empty] | 16 | 16 | 66 | 66 | 32 | 16 | 16 | 16 | 16 | 18 | 52 |  | 115 | 115 | 115 | 115 | 45 | 0 |  | 705600
126
127 | Khulna (Aggreeco) 55MW
128 | Faridpur Peaking | [15 empty] | 0 | 6 | 36 |  | 44 | 44 | 44 | 44 | 37 | 37 | 0 | 237120
Khulna CCPP 225MW
129 | Labon Chora 105 MW | [5 empty] | 0 | 53 | 95 | 90 | 70 | 73 | 105 | 105 | 90 | 90 | 90 | 105 | 105 |  | 105 | 105 | 105 | 105 | 105 | 105 | 53 | 1708800
130
131
132
133
| Summit Barisal 110 MW | [7 empty] | 26 | 16 | 16 | 16 | 0 |  |  |  | 0 | 29 | 64 |  | 110 | 110 | 110 | 110 | 80 | 32 | 0 | 1616320
136 | Barisal GT: Unit-1, 2
137 | Bhola Aggreko 95MW | 86 | 86 | 85 | 88 | 95 | 95 | 94 | 95 | 95 | 95 | 95 | 95 | 96 | 96 | 95 | 95 | 52 | 52 |  | 96 | 96 | 95 | 96 | 96 | 94 | 94 | 2192428
| Bhola CCPP 194MW | 92 | 90 | 92 | 0 | [7 empty] | 0 | 50 | 50 | 50 | 50 | 50 | 50 |  | 0 |  | 0 | 30 | 30 | 30 | 30 | 651000
140 | Bhola (Venture) 33MW | 14 | 13 | 12 | 11 | 11 | 12 | 13 | 13 | 16 | 15 | 12 | 11 | 16 | 16 | 16 | 12 | 12 | 13 |  | 16 | 13 | 15 | 15 | 15 | 14 | 14 | 321168
141 | Bangla Trak Noapara
142 | Noapara (KZA) 40MW | [5 empty] | 0 | 40 | 40 | 40 | 40 | 40 | 40 | 40 | 40 | 40 | 40 | 40 | 40 |  | 40 | 40 | 40 | 40 | 40 | 40 | 40 | 720750
143 | Gopalganj Peaking | [14 empty] | 0 | 8 | 25 | 60 |  | 90 | 80 | 75 | 75 | 2 | 0 |  | 305792
144 | Bheramara GT-1,2,3
145
146 | Bheramara HVDC | 312 | 306 | 306 | 306 | 306 | 306 | 306 | 452 | 452 | 452 | 452 | 451 | 452 | 452 | 451 | 452 | 452 | 695 |  | 694 | 695 | 694 | 694 | 694 | 695 | 306 | 11222545
147 | Bheramara 360 MW | 280 | 250 | 220 | 200 | 200 | 200 | 230 | 230 | 230 | 230 | 230 | 230 | 200 | 200 | 220 | 220 | 200 | 260 |  | 280 | 310 | 310 | 310 | 310 | 280 | 280 | 6296256
148
149
150 | Barapukuria Unit-1
151 | Barapukuria Unit-2
152 | Barapukuria Unit-3 | 149 | 149 | 149 | 149 | 149 | 149 | 149 | 149 | 149 | 149 | 149 | 149 | 149 | 150 | 149 | 149 | 149 | 149 |  | 149 | 149 | 149 | 149 | 149 | 149 | 149 | 3662500
153 | Baghabari GT 71MW
156 | Baghabari GT 100MW
| Baghabari Peaking 50MW | 0 | 0 | 0 | 0 | 0 | 0 | [10 empty] | 0 | 50 |  | 50 | 50 | 50 | 50 | 50 | 50 | 0 | 298729
157 | Sirajgonj Unit-1 225MW (Gas)
158 | Sirajgonj Unit-1 225MW (Oil)
| Sirajgonj Unit-2 225MW (Gas) | 145 | 145 | 145 | 147 | 146 | 153 | 159 | 145 | 147 | 146 | 150 | 202 | 152 | 146 | 152 | 150 | 147 | 158 |  | 173 | 166 | 172 | 178 | 178 | 178 | 179 | 3992600
Sirajgonj Unit-2 225MW (Oil)
159 | Sirajgonj Unit-3 225 MW(Gas) | 145 | 145 | 145 | 146 | 145 | 153 | 158 | 145 | 140 | 143 | 150 | 148 | 183 | 146 | 151 | 150 | 146 | 155 |  | 175 | 164 | 170 | 177 | 177 | 177 | 178 | 3970245
Sirajgonj Unit-3 225 MW(Oil)
160 | Sirajgonj Unit-4 414 MW(Gas)
161 | Bera Peaking | [15 empty] | 0 | 10 | 16 |  | 41 | 42 | 42 | 42 | 42 | 0 |  | 174176
162 | Bogra (GBB) | 22 | 22 | 22 | 22 | 22 | 22 | 22 | 18 | 20 | 22 | 20 | 22 | 22 | 22 | 22 | 22 | 22 | 22 |  | 22 | 22 | 22 | 22 | 22 | 22 | 22 | 489600
163 | Bogra (EPL) | 14 | 14 | 14 | 15 | 15 | 15 | 14 | 0 | 5 | 9 | 9 | 11 | 11 | 15 | 15 | 15 | 15 | 12 |  | 12 | 12 | 12 | 15 | 15 | 15 | 15 | 294732
164 | Ullapara (Summit) | 2 | 2 | 2 | 3 | 3 | 3 | 5 | 8 | 8 | 8 | 8 | 5 | 5 | 5 | 5 | 5 | 5 | 11 |  | 11 | 11 | 11 | 11 | 11 | 8 | 8 | 154490
165 | Amnura 50MW | 24 | 12 | 12 | 12 | 12 | 12 | 40 | 25 | 25 | 12 | 0 | 0 |  |  |  | 0 | 12 | 40 |  | 40 | 40 | 40 | 40 | 40 | 40 | 40 | 509910
166 | Katakhali (Northern) | [15 empty] | 0 | 10 | 43 |  | 50 | 50 | 50 | 50 | 0 |  |  | 209142
167 | Katakhali Peaking
168 | Santahar Peaking | [5 empty] | 0 | 7 | 23 | 34 | 36 | 36 | 29 | 28 | 29 | 28 | 28 | 28 | 28 |  | 28 | 28 | 28 | 29 | 28 | 28 | 29 | 489818
169 | Rajlanka 52 MW | 52 | 52 | 52 | 52 | 52 | 52 | 51 | 25 | 8 | 8 | 8 | 8 | 8 | 8 | 8 | 8 | 8 | 52 |  | 52 | 52 | 52 | 52 | 52 | 52 | 52 | 801120
170 | Chapainawabganj-100 MW | [15 empty] | 0 | 20 | 61 |  | 102 | 102 | 102 | 102 | 102 | 102 | 59 | 660428
171 | Paramount Baghabari | [14 empty] | 0 | 6 | 13 | 15 |  | 15 | 0 | [5 empty] | 41818
172
173 | Rangpur GT
175 | Saidpur GT | [5 empty] | 0 | 18 | 18 | 19 | 19 | 18 | 18 | 18 | 18 | 17 | 18 | 18 | 18 |  | 18 | 15 | 16 | 16 | 18 | 18 | 0 | 288000
176
177
178
178 | Western Zone Total | 1337 | 1286 | 1256 | 1151 | 1156 | 1172 | 1359 | 1523 | 1510 | 1536 | 1532 | 1556 | 1551 | 1499 | 1525 | 1534 | 1592 | 2257 |  | 2528 | 2511 | 2519 | 2567 | 2338 | 2166 | 1548 | 42015087