## Forecast
Power Grid Bangladesh PLC
National Load Dispatch Center (NLDC)
Forecasted Generation & Demand of National Grid
| Date : | 27-09-2025
Sl. | Name of the Power Station | Fuel | Producer | Installed Capacity |  | Present Capacity | Actual Generation on |  | Forecasted Available Gen. on |  | Effective Available Gen. on |  | Remarks
[7 empty] | 26-09-2025 | during | 27-09-2025 | during | 27-09-2025 | during
[7 empty] | Day Peak | Ev. Peak | Day Peak | Ev. Peak | Day Peak | Ev. Peak
|  |  |  | Unit No. X Capacity | MW | MW | MW | MW | MW | MW | MW | MW
1 | Ghorasal Repowered CCPP Unit-3 | Gas | PDB | 1*260 | 260 | 260 | 0 | 0 | 0 | 0 | 0 | 0 | GT is under maintenance
2 | Ghorasal Repowered CCPP Unit-4 | Gas | PDB | 1*210 | 210 | 240 | 0 | 0 | 230 | 230 | 0 | 0 | -
| Ghorasal TPP Unit-5 | Gas | PDB | 1*210 | 210 | 190 | 0 | 0 | 190 | 190 | 0 | 0 | Gas shortage
3 | Ghorasal 365 MW CCPP Unit-7 | Gas | PDB | 1*243+1*122 | 365 | 365 | 0 | 0 | 260 | 260 | 0 | 0 | Gas shortage
4 | Ghorashal 108 MW PP (Regent) | Gas | IPP | 34*3.35 | 108 | 97.7 | 0 | 0 | 0 | 0 | 0 | 0 | Fault at Electrical Interconnection Facility(EIF)
5 | Haripur GTPP | Gas | SBU,PDB | 32*2 | 32 | 20 | 0 | 0 | 0 | 0 | 0 | 0 | -
6 | Haripur 412 MW CCPP | Gas | EGCB | 1*273+1*139 | 412 | 400.75 | 365 | 344 | 400.75 | 400.75 | 400.75 | 400.75 | -
| Haripur 360 MW CCPP (HPL) | Gas | IPP | 1*235+1*125 | 0 | 0 | 0 | 0 | 0 | 0 | 0 | 0 | Contract Expired
7 | Meghnaghat 450 MW CCPP (MPL) | Gas | IPP | 2*150+1*150 | 450 | 450 | 350 | 420 | 450 | 450 | 450 | 450 | -
8 | Meghnaghat CCPP(Summit) | Gas | IPP | 2*110+1*110 | 335 | 335 | 0 | 14 | 335 | 335 | 301.5 | 301.5 | FGMO
9 | Madanganj-55 MW PP(Summit) | HFO | IPP | 3*17+1*11.3 | 55 | 55 | 30 | 15 | 55 | 55 | 55 | 55 | -
12 | Siddhirgonj 210 MW TPP | Gas | PDB | 1*210 | 210 | 115 | 0 | 0 | 0 | 0 | 0 | 0 | Under Major Overhauling
13 | Siddhirgonj 2*120 MW GTPP | Gas | EGCB | 2*105 | 210 | 210 | 0 | 0 | 208.13 | 208.13 | 0 | 0 | -
14 | Siddhirganj 335 MW CCPP | Gas | EGCB | 1*217+118 | 335 | 335 | 324 | 330 | 335 | 335 | 335 | 335 | -
15 | Gagnagar 102 MW PP (Digital Power) | HFO | IPP | 12*8.924 | 102 | 102 | 0 | 0 | 0 | 7 | 0 | 7 | Liquid fuel shortage
17 | Kamalaghat 54 MW PP(Banco Energy) | HFO | IPP | 3*18 | 54 | 53.97 | 17 | 37 | 53.97 | 53.97 | 53.97 | 53.97 | -
18 | Kodda 150 MW PP B-R | HFO | PDB-RPCL | 9*17.06 | 149 | 149.36 | 30 | 60 | 133 | 133 | 133 | 133 | -
18 | Manikganj 55 MW PP (Northern) | HFO | IPP | 19.3*3 | 55 | 55 | 7 | 35 | 55 | 55 | 55 | 55 | -
20 | Nababganj 55 MW PP (Southern power ) | HFO | IPP | 19.3*3 | 55 | 55 | 17 | 55 | 55 | 55 | 55 | 55 | -
22 | Summit Power Ashulia | Gas | IPP |  | 80 | 33.75 | 19 | 20.5 | 33 | 33 | 33 | 33 | Low gas pressure
22 | Summit Power Madhabdi | Gas | IPP | 3*3.67+4*8.73 | 80 | 23 | 22 | 22 | 22 | 22 | 22 | 22 | -
25 | Gazipur 52 MW PP | HFO | RPCL | 6*8.9 | 52 | 52.194 | 16 | 16 | 52.19 | 52.19 | 52.19 | 52.19 | -
26 | Tongi 80 MW GTPP | Gas | PDB | 1* 105 | 105 | 105 | 0 | 0 | 0 | 0 | 0 | 0 | Under Maintenance of Exciter
27 | Kodda 300 MW PP Unit-2 (Summit) | HFO | IPP | 18*17.06 | 300 | 300 | 0 | 297 | 300 | 300 | 300 | 300 | -
28 | Kodda 149 MW PP Unit-1 (Summit) | HFO | IPP | 8*18.45+8.97 | 149 | 149 | 143 | 149 | 149 | 149 | 149 | 149 | -
29 | Gazipur 100 MW PP | HFO | RPCL | 6*17.5 | 105 | 105 | 52 | 70 | 87.5 | 87.5 | 87.5 | 87.5 | Partial Shutdown due to maintenance
30 | Meghnaghat 104 MW PP (OPCL) | HFO | IPP | 6*18.5 | 104 | 104 | 0 | 0 | 104 | 104 | 104 | 104 | Liquid fuel shortage
31 | Manikgonj 162MW PP(MPGL) | HFO | IPP | 9*18 | 162 | 162 | 48 | 107 | 162 | 162 | 162 | 162 | -
32 | Spectra Solar Plant Ltd. | Solar | IPP |  | 35 | 35 | 22 | 0 | 30 | 0 | 30 | 0 | -
33 | Kanchan Purbachal Power Generation Ltd. | HFO | IPP | 18.4*3 | 55 | 55 | 17 | 30 | 55 | 55 | 55 | 55 | -
34 | Unique Meghnaghat Power Limited (UMPL) | Gas | IPP |  | 584 | 584 | 0 | 0 | 584 | 584 | 0 | 0 | Gas shortage
35 | Meghnaghat CCPP(Summit)-2 | Gas/HSD | IPP | 1*409+1*202 | 583 | 583 | 0 | 0 | 583 | 583 | 524.7 | 524.7 | FGMO
| JERA Meghnaghat Power Limited | Gas | IPP | 250*2+268 | 0 | 718 | 467 | 514 | 718 | 718 | 483 | 483 | -
| Sreepur 150 MW PP | HFO | PDB-RPCL | 9*18 | 0 | 160 | 125 | 142 | 160 | 160 | 160 | 160 | -
Dhaka Area Total |  |  |  |  | 6001 | 6657.724 | 2071 | 2677.5 | 5800.54 | 5777.54 | 4001.61 | 3978.61
36 | Chattogram TPP | Gas | PDB | 1*210+1*210 | 420 | 360 | 0 | 0 | 0 | 0 | 0 | 0 | Both units are under maintenance
37 | Raozan 25 MW PP | HFO | IPP | 3*8.9 | 25 | 25.5 | 0 | 0 | 25.5 | 25.5 | 25.5 | 25.5 | -
38 | Teknaf 20MW PP (Solartech) | Solar | IPP |  | 20 | 20 | 0 | 0 | 19 | 0 | 19 | 0 | -
39 | Patenga 50MW PP (Baraka) | HFO | IPP | 8*6.98 | 50 | 50 | 25 | 19 | 50 | 50 | 50 | 50 | -
40 | Karnaphuli Hydro PP Unit-1,2,3,4, 5 | Hydro | PDB | 2*40+3*50 | 230 | 230 | 220 | 219 | 210 | 210 | 210 | 210 | -
41 | Sikalbaha 225MW CCPP | Gas/HSD | PDB | 1*150+1*75 | 225 | 225 | 216 | 218 | 195 | 200 | 195 | 200 | -
42 | Sikalbaha Peaking GT | Gas/HSD | PDB | 1*150 | 150 | 150 | 0 | 0 | 0 | 0 | 0 | 0 | -
43 | Sikalbaha 105 MW PP (Baraka Sikalbaha) | HFO | IPP | 6*17.5 | 105 | 105 | 2 | 100 | 105 | 105 | 105 | 105
44 | Hathazari 100 MW peaking PP | HFO | PDB | 11*8.9 | 98 | 98 | 8 | 24 | 70 | 70 | 56 | 75 | machine problem
45 | Dohazari -Kalaish 100 MW Peaking | HFO | PDB | 6*17 | 102 | 102 | 0 | 66 | 66 | 66 | 66 | 66 | -
46 | Juldah 100 MW PP Unit-3 (Acorn) | HFO | IPP | 8*13.5 | 100 | 100 | 12 | 25 | 100 | 100 | 100 | 100 | -
| Malancha, Ctg. EPZ (United) | Gas | IPP | 5*8.73+3*9.34 | 42 | 42 | 31 | 36 | 35 | 42 | 35 | 42 | -
47 | Chattogram 108 MW PP (ECPV) | HFO | IPP | 16*7 | 108 | 108 | 0 | 78 | 108 | 108 | 108 | 108 | -
48 | Kaptai 7 MW Solar PP | Solar | PDB |  | 7 | 6 | 2.61 | 0 | 1.1 | 0 | 1.1 | 0 | -
49 | Anwara 300 MW PP (United) | HFO | IPP | 17*17+24 | 300 | 300 | 0 | 16 | 300 | 300 | 300 | 300 | Avail.100%;NEO cut for BPDB late pay.PPASec13.2(j)
50 | Jodiac Power | HFO | IPP | 3*18.55+1*3.6 | 54 | 54.36 | 0 | 17 | 54.36 | 54.36 | 54.36 | 54.36 | -
51 | Karnaphuli Power Ltd. | HFO | IPP | 18.415*6+6.5 | 110 | 110 | 12 | 103 | 110 | 110 | 110 | 110 | -
52 | Juldah unit-2 (Acorn) | HFO | IPP | 8*13.6 | 100 | 100 | 12 | 25 | 100 | 100 | 100 | 100 | -
53 | Anlima Energy Ltd. | HFO | IPP | 6*21.2 | 116 | 116 | 0 | 108 | 116 | 116 | 116 | 116 | -
54 | Mirsharai 150 MW | HFO/Gas | IPP | 18.5*9 | 163 | 159.86 | 0 | 17 | 159.86 | 159.86 | 159.86 | 159.86 | -
55 | SS Power | Coal | IPP | 2*660 | 1224 | 1224 | 600 | 605 | 1224 | 1224 | 1224 | 1224 | Coal shortage due to non-payment from BPDB
56 | Cox's Bazar Wind | Wind | PDB | 22*3 | 60 | 60 | 49 | 15 | 18 | 17 | 18 | 17 | -
57 | Matarbari 2*600 MW (CPGCBL) | Coal | CPGCL | 2*600 | 1150 | 1150 | 268 | 265 | 265 | 265 | 265 | 265 | Partial Shutdown due to maintenance
Chattogram Area Total |  |  |  |  | 4959 | 4895.72 | 1457.61 | 1956 | 3331.82 | 3322.72 | 3317.82 | 3327.72
58 | Ashuganj CCPP 225 MW | Gas | APSCL | 1X142+1X75 | 221 | 221 | 201 | 205 | 221 | 221 | 205 | 205 | FGMO
59 | Ashuganj 450 MW CCPP(North) | Gas | APSCL | 1*360 | 360 | 353.35 | 334 | 342 | 353.35 | 353.35 | 353.35 | 353.35 | -
60 | Ashuganj 450 MW CCPP(South) | Gas | APSCL | 1*360 | 360 | 318.81 | 330 | 330 | 318.81 | 318.81 | 318.81 | 318.81 | -
61 | Ashuganj 420 MW CCPP(East) | Gas | APSCL | 284*1+116*1 | 400 | 393 | 0 | 0 | 0 | 0 | 0 | 0 | -
62 | Ashuganj TSK 50 MW PP | Gas | APSCL | 14*3.96 | 53 | 46.701 | 35 | 33 | 46.7 | 46.7 | 46.7 | 46.7 | -
63 | Ashuganj 55 MW PP (Precision) | Gas | QRPP | 15*4 | 55 | 55 | 37 | 38 | 55 | 55 | 55 | 55 | -
64 | Ashuganj 195 MW PP (APSCL-United) | Gas | IPP | 20X9.73+1X16 | 195 | 195 | 81 | 8 | 195 | 195 | 160 | 160 | Gas shortage
65 | Ashuganj 51 MW PP (Midland) | Gas | IPP | 6X9.34 | 51 | 51 | 43 | 51 | 51 | 51 | 51 | 51 | -
66 | Ashuganj 150MW PP (Midland) | HFO | IPP | 23X7.015 | 150 | 150 | 6 | 50 | 150 | 150 | 150 | 150 | -
67 | Titas 50 MW Peaking PP | HFO | PDB | 6*8.92 | 52 | 52 | 0 | 35 | 47 | 47 | 47 | 47 | machine problem
68 | Chandpur 150 MW CCPP | Gas | PDB | 1*106+1*57 | 163 | 163 | 0 | 0 | 163 | 163 | 0 | 0 | -
69 | Chandpur 200MW (Desh energy) | HFO | IPP | 12*18.4 | 200 | 200 | 15 | 182 | 200 | 200 | 200 | 200 | -
| Import (Tripura) | Import | Import |  | 160 | 160 | 42 | 52 | 0 | 0 | 0 | 0 | -
71 | Jangalia 52 MW PP (Lakdanavi) | HFO | IPP | 6*8.92 | 52.2 | 52.2 | 0 | 8 | 52.2 | 52.2 | 52.2 | 52.2 | -
72 | Cumilla 25 MW PP (Summit) | Gas | SIPP,REB | 3*3.67+2*6.97 | 25 | 25 | 20 | 20 | 24.5 | 24.5 | 24.5 | 24.5 | -
73 | Feni Lanka Power | HFO | IPP | 7*18.415+1*9.78 | 114 | 114 | 0 | 32 | 114 | 114 | 114 | 114 | -
74 | Chowmuhani 113 MW | HFO | IPP | 12*9.78+2*3.1 | 113 | 113 | 0 | 0 | 113 | 113 | 113 | 113 | Liquid fuel Shortage
75 | Chandpur 115(Doreen) | HFO | IPP | 4*18.5+2*22.5 | 115 | 115 | 31 | 90 | 115 | 115 | 115 | 115 | -
76 | Sonagazi 75 MW (AC) Solar Power Plant | Solar | EGCB |  | 75 | 75 | 65 | 0 | 70 | 0 | 70 | 0 | -
Cumilla Area Total |  |  |  |  | 2914.2 | 2853.061 | 1240 | 1476 | 2289.56 | 2219.56 | 2075.56 | 2005.56
Sl. | Name of the Power Station | Fuel | Producer | Installed Capacity |  | Present Capacity | Actual Generation on |  | Forecasted Available Gen. on |  | Effective Available Gen. on |  | Remarks
[7 empty] | 26-09-2025 | during | 27-09-2025 | during | 27-09-2025 | during
[7 empty] | Day Peak | Ev. Peak | Day Peak | Ev. Peak | Day Peak | Ev. Peak
|  |  |  | Unit No. X Capacity | MW | MW | MW | MW | MW | MW | MW | MW
77 | RPCL 210MW CCPP | Gas | RPCL | 4*35+1*70 | 210 | 210 | 52 | 100 | 157.5 | 157.5 | 157.5 | 157.5 | Low gas pressure
79 | Sarishabari 3 MW Solar Plant | Solar | IPP |  | 3 | 2.71 | 2 | 0 | 2.1 | 0 | 2.1 | 0 | -
80 | Mymensingh 200 MW PP (United) | HFO | IPP | 9.78*21 | 200 | 200 | 9 | 9 | 9.5 | 9.5 | 9.5 | 9.5 | Avil100%,NEO cut for BPDB late pay PPA Sec.13.2(j)
81 | Jamalpur 115 MW PP (United) | HFO | IPP | 9.78*12 | 115 | 115 | 75 | 77 | 77 | 77 | 77 | 77 | Avil100%;NEO cut for BPDB late pay PPA Sec.13.2(j)
82 | Sutiakhali 50 MW Solar PP | Solar | IPP |  | 50 | 50 | 50.53 | 0 | 50 | 0 | 50 | 0 | -
83 | Tangail Palli Power Gen 22 MW | HFO | IPP | 4*6.7 | 22 | 22 | 6 | 0 | 22 | 22 | 22 | 22 | To be dispatched 06 MW, due to fuel shortages.
84 | Bhairob 54.5 MW | HFO | IPP | 3*18.2 | 54 | 54.5 | 0 | 0 | 54.5 | 54.5 | 54.5 | 54.5 | Liquid fuel shortage due to fund crisis
Mymensingh Area Total |  |  |  |  | 654 | 654.21 | 194.53 | 186 | 372.6 | 320.5 | 372.6 | 320.5
85 | Fenchugonj CCPP Phase-1 | Gas | PDB | 2*32+1*33 | 97 | 90 | 30 | 30 | 30 | 30 | 30 | 30 | -
86 | Fenchugonj CCPP Phase-2 | Gas | PDB | 2*35+1*35 | 104 | 90 | 30 | 30 | 57 | 57 | 57 | 57 | -
87 | Kushiara 163 MW CCPP (KP) | Gas | IPP | 1*109+1*54 | 163 | 163 | 153 | 151 | 163 | 163 | 147 | 147 | FGMO
88 | Shajibazar 330 MW CCPP | Gas | PDB | 3*110 | 330 | 330 | 0 | 0 | 0 | 0 | 0 | 0 | Under Maintenance
91 | Shahjibazar GTPP Unit- 8 & 9 | Gas | PDB | 2*35 | 70 | 66 | 30 | 30 | 30 | 30 | 30 | 30 | -
92 | Shahjibazar 86MW PP (Shahjibazar) | Gas | RPP | 32*2.90 | 86 | 86 | 81 | 83 | 86 | 86 | 86 | 86 | -
93 | Shahjibazar 100 MW GTPP | Gas | PDB | 1*100 | 100 | 100 | 0 | 0 | 0 | 0 | 0 | 0 | machine problem
94 | Sylhet 225 MW CCPP | Gas | PDB | 1*142+1*89 | 231 | 231 | 164 | 166 | 160 | 160 | 160 | 160 | -
95 | Sylhet 20 MW GTPP | Gas | PDB | 1*20 | 20 | 20 | 16 | 15 | 18 | 18 | 18 | 18 | -
96 | Shahjahanulla 25 MW PP | Gas | SIPP,REB | 3*9.34 | 25 | 25 | 0 | 10 | 25 | 25 | 10 | 10 | -
97 | Bibiana-II 341 MW CCPP (Summit) | Gas | IPP | 1*222+1*119 | 341 | 341 | 315 | 320 | 341 | 341 | 307 | 307 | FGMO
98 | Bibiyana-III 400 MW CCPP | Gas | PDB | 285*1+134*1 | 400 | 400 | 365 | 389 | 380 | 380 | 352 | 352 | FGMO Activated
99 | Bibiyana South 400 MW | Gas | PDB | 1*400 | 383 | 383 | 0 | 0 | 0 | 0 | 0 | 0 | Partial Shutdown due to maintenance
Sylhet Area Total |  |  |  |  | 2350 | 2325 | 1184 | 1224 | 1290 | 1290 | 1197 | 1197
100 | Bheramara GTPP Unit-3 | HSD | PDB | 1X20 | 20 | 16 | 0 | 0 | 0 | 0 | 0 | 0 | Contract Expired
** | Bheramara (HVDC ) | Import | Import | 2X500 | 1000 | 1000 | 893 | 894 | 1000 | 1000 | 1000 | 1000 | -
101 | Faridpur 50 MW Peaking PP | HFO | PDB | 8*6.89 | 54 | 54 | 0 | 0 | 42 | 42 | 42 | 42 | -
102 | Khulna 225 MW CCPP | HSD/Gas | NWPGCL | 1X150+1X75 | 230 | 230 | 0 | 0 | 230 | 230 | 0 | 0 | -
103 | Gopalganj 100 MW Peaking PP | HFO | PDB | 16*6.98 | 109 | 109 | 0 | 0 | 50 | 50 | 50 | 50 | -
104 | Bheramara 410 MW CCPP | Gas | NWPGCL | 1X278+1X132 | 410 | 410 | 238 | 334 | 410 | 410 | 350 | 350 | Gas shortage
105 | Rupsha 105 MW PP (Orion rupsha) | HFO | IPP | 6*18.445 | 105 | 105 | 0 | 0 | 105 | 105 | 105 | 105 | Liquid fuel shortage
106 | Madhumati 100 MW PP | HFO | NWPGCL | 6*18 | 105 | 105 | 0 | 0 | 105 | 105 | 105 | 105 | Liquid fuel shortage
107 | Mongla Orion 100 MW Solar PP | Solar | IPP | 100 | 100 | 100 | 75 | 0 | 75 | 0 | 75 | 0 | -
108 | Khulna 330 MW CCPP | HSD/Gas | PDB | 1*220+1*110 | 336 | 336 | 0 | 0 | 336 | 336 | 0 | 0 | -
109 | Rampal 1320 MW (BIFPCL) | Coal | PDB | 660*2 | 1234 | 1234.2 | 977 | 1234.2 | 1234.2 | 1234.2 | 1234.2 | 1234.2 | None
** | HVDC(Nepal) | Import | Import | 1*40 | 0 | 40 | 38 | 38 | 40 | 40 | 40 | 40 | -
Khulna Area Total |  |  |  |  | 3703 | 3739.2 | 2221 | 2500.2 | 3627.2 | 3552.2 | 3001.2 | 2926.2
| Patuakhali 1320 MW (RNPL) | Coal | RNPL | 660*2 | 1320 | 0 | 623 | 625 | 0 | 0 | 0 | 0 | On test
110 | Barisal 110 MW PP (Summit ) | HFO | IPP | 7X17.076 | 110 | 110 | 0 | 0 | 110 | 110 | 110 | 110 | -
111 | Bhola 33 MW PP (Venture) | Gas | NENP | 1X34.50 | 40 | 10 | 0 | 0 | 0 | 0 | 0 | 0 | Contract Expired
112 | Bhola 225 MW CCPP | Gas | PDB | 2X63+1X68 | 194 | 194 | 115 | 100 | 115 | 115 | 115 | 115 | Partial Shutdown of STG
113 | Payra 1320 MW | Coal | BCPCL | 2*622 | 1244 | 1244 | 945 | 1220 | 1244 | 1244 | 1244 | 1244 | FGMO
114 | Bhola Nutan Biddut BD LTD | Gas/HSD | IPP | 2*75+1*75 | 220 | 220 | 110 | 110 | 110 | 110 | 110 | 110 | MVAR Subjected to Grid Voltage
115 | United Payra Power Ltd. | HFO | IPP | 8*18.5+1*9.5 | 150 | 150 | 0 | 0 | 150 | 150 | 150 | 150 | Avail.100%;NEO cut for BPDB late pay.PPASec13.2(j)
116 | Barisal 307 MW | Coal | BCPCL | 307X1 | 307 | 307 | 172 | 277 | 307 | 307 | 307 | 307 | -
117 | Barisal 1 MW Solar Plant | Solar | IPP |  | 1 | 1 | 0.58 | 0 | 1 | 0 | 1 | 0 | -
Barishal Area Total |  |  |  |  | 3586 | 2236 | 1965.58 | 2332 | 2037 | 2036 | 2037 | 2036
| Pabna 64 MW Solar Plant | Solar | PDB | 11*6.6 | 64 | 64 | 44.36 | 0 | 0 | 0 | 0 | 0 | Contract Expired
118 | Baghabari 71 MW GTPP | Gas | PDB | 1X71 | 71 | 70 | 0 | 0 | 0 | 0 | 0 | 0 | Gas shortage
| Baghabari 100 MW GTPP | Gas | PDB | 1*100 | 100 | 100 | 0 | 0 | 0 | 0 | 0 | 0 | Machine Under Maintenance
119 | Baghabari 50 MW Peaking PP | HFO | PDB | 6*8.9 | 52 | 52 | 0 | 47 | 47 | 47 | 47 | 47 | -
120 | Bera 70 MW Peaking PP | HFO | PDB | 9*8.29 | 71 | 71 | 0 | 0 | 32 | 32 | 32 | 32 | -
122 | Katakhali 50 MW Peaking PP | HFO | PDB | 6*8.7 | 50 | 50 | 0 | 37 | 40 | 40 | 40 | 40 | One Engine is under maintenance
123 | Sirajgonj 225MW CCPP Unit-1 | Gas/HSD | NWPGCL | 1*150+1*75 | 210 | 214 | 200 | 187 | 214 | 214 | 214 | 214 | Gas shortage
124 | Sirajgonj 225MW CCPP Unit-2 | Gas/HSD | NWPGCL | 1*150+1*75 | 220 | 220 | 203 | 190 | 220 | 220 | 220 | 220 | Gas shortage
125 | Sirajgonj 225MW CCPP Unit-3 | Gas/HSD | NWPGCL | 1*141 | 220 | 220 | 0 | 0 | 220 | 220 | 0 | 0 | Plant is in Standby as per NLDC request.
126 | Sirajgonj 400 MW CCPP Unit-4 | Gas/HSD | NWPGCL | 1*282+1*132 | 414 | 413.79 | 387 | 414 | 413.79 | 413.79 | 372.41 | 372.41 | FGMO
127 | Santahar 50 MW Peaking PP | HFO | PDB | 6*8.7 | 50 | 50 | 0 | 25 | 25 | 25 | 27 | 27 | -
129 | Natore 52 MW PP (Rajlanka) | HFO | IPP | 6*8.92 | 52 | 52.2 | 0 | 0 | 52.2 | 52.2 | 52.2 | 52.2 | -
130 | Chapainawabganj 100 MW Peaking PP | HFO | PDB | 12*8.924 | 104 | 104 | 0 | 95 | 94 | 94 | 93 | 93 | -
131 | Bagura 113 MW PP (Confidence)-2 | HFO | IPP | 6*18.55+7.2 | 113 | 113 | 0 | 50 | 113 | 113 | 113 | 113 | -
132 | Bagura 113 MW PP (Confidence)-1 | HFO | IPP | 6*18.55 | 113 | 113 | 0 | 35 | 113 | 113 | 113 | 113 | -
133 | Sirajgonj 6.55 MW Solar | Solar | NWPGCL |  | 6 | 6.09 | 5.1 | 0 | 5.5 | 0 | 5.5 | 0 | -
** | Adani Power Jharkhanda Ltd | Import | Import | 2*673 | 1496 | 1435.88 | 1219 | 1213 | 1200 | 1200 | 1200 | 1200 | -
134 | Sirajganj 68 MW Solar Park | Solar | IPP |  | 68 | 68 | 56.34 | 0 | 61 | 0 | 61 | 0 | -
| Pabna Solar 100 MW | Solar | IPP |  | 0 | 100 | 62 | 0 | 100 | 0 | 100 | 0 | -
| Sirajganj 2 MW Wind Power Plant | Wind | PDB | 0.25*8 | 2 | 2 | 0 | 0 | 0 | 0 | 0 | 0 | Contract Expired
Rajshahi Area Total |  |  |  |  | 3476 | 3518.96 | 2176.8 | 2293 | 2950.49 | 2783.99 | 2690.11 | 2523.61
| Saidpur 150 MW Simple Cycle Power Plant | HSD | PDB | 1*150 | 150 | 0 | 0 | 0 | 0 | 0 | 0 | 0 | -
135 | Barapukuria TPP Unit-1 & 2 | Coal | PDB | 1*125+1*125 | 250 | 170 | 0 | 0 | 0 | 0 | 0 | 0 | Under Maintenance
136 | Barapukuria 275 MW TPP Unit-3 | Coal | PDB | 1*275 | 274 | 274 | 137 | 141 | 140 | 140 | 150 | 150 | Machine Problem
137 | Rangpur 20 MW GTPP | HSD | PDB | 1*20 | 20 | 20 | 0 | 0 | 20 | 20 | 20 | 20 | -
138 | Saidpur 20 MW GTPP | HSD | PDB | 1*20 | 20 | 20 | 0 | 0 | 0 | 0 | 0 | 0 | -
139 | Rangpur 113 MW PP (Confidence) | HFO | IPP | 9*6.984+7*7.015+3.15*2 | 113 | 113 | 34 | 113 | 113 | 113 | 113 | 113 | -
140 | Sympa Solar Power 8 MW | Solar | IPP |  | 8 | 8 | 7.4 | 0 | 6 | 0 | 6 | 0 | -
141 | Energypac Power Venture Thakurgaon Ltd. | HFO | IPP |  | 115 | 115 | 35 | 115 | 115 | 115 | 115 | 115 | -
142 | Intraco Solar 30 MW | Solar | IPP | 1*30 | 30 | 30 | 35 | 0 | 30 | 0 | 30 | 0 | -
143 | Teesta Solar Limited | Solar | BCPCL |  | 200 | 200 | 189 | 0 | 192.54 | 0 | 192.54 | 0 | -
Rangpur Area Total |  |  |  |  | 1180 | 950 | 437.4 | 369 | 616.54 | 388 | 626.54 | 398
System Total |  |  |  |  | 28823.2 | 27829.875 | 12947.92 | 15013.7 | 22315.75 | 21690.51 | 19319.44 | 18713.2
Forecast Scenario (27-09-2025)
|  |  |  | Hour | Generation |  | Load-Shed |  | Demand
|  |  |  | 0:00 | 14910 |  | 0 |  | 14910
|  |  |  | 1:00 | 14720 |  | 0 |  | 14720
|  |  |  | 2:00 | 13950 |  | 0 |  | 13950
|  |  |  | 3:00 | 13560 |  | 0 |  | 13560
|  |  |  | 4:00 | 13150 |  | 0 |  | 13150
|  |  |  | 5:00 | 13030 |  | 0 |  | 13030
|  |  |  | 6:00 | 12670 |  | 0 |  | 12670
|  |  |  | 7:00 | 12530 |  | 0 |  | 12530
|  |  |  | 8:00 | 12580 |  | 0 |  | 12580
|  |  |  | 9:00 | 12900 |  | 0 |  | 12900
|  |  |  | 10:00 | 12980 |  | 0 |  | 12980
|  |  |  | 11:00 | 13230 |  | 0 |  | 13230
|  |  |  | 12:00 | 13690 |  | 0 |  | 13690
|  |  |  | 13:00 | 14040 |  | 0 |  | 14040
|  |  |  | 14:00 | 13910 |  | 0 |  | 13910
|  |  |  | 15:00 | 13890 |  | 0 |  | 13890
|  |  |  | 16:00 | 13670 |  | 0 |  | 13670
|  |  |  | 17:00 | 13310 |  | 0 |  | 13310
|  |  |  | 18:00 | 13530 |  | 0 |  | 13530
|  |  |  | 18:30 | 14500 |  | 0 |  | 14500
|  |  |  | 19:00 | 15130 |  | 0 |  | 15130
|  |  |  | 19:30 | 15570 |  | 0 |  | 15570
|  |  |  | 20:00 | 15590 |  | 0 |  | 15590
|  |  |  | 21:00 | 15670 |  | 0 |  | 15670
|  |  |  | 22:00 | 15490 |  | 0 |  | 15490
|  |  |  | 23:00 | 15420 |  | 0 |  | 15420
Probable Maximum Temperature: |  |  | 35.00°C
Probable Maximum Demand at Day Peak: |  |  | 13690.00 MW |  | Total Load Shed forecast (in MW) at evening peak hr. (Sub-station End): | [5 empty] | 0
Probable Maximum Demand at Evening Peak: |  |  | 15670.00 MW |  | Area Wise Load Shed forecast (in MW) at evening peak hr. (Sub-station End):
Probable Maximum Generation at Evening Peak: |  |  | 15670.00 MW |  | Dhaka | Chittagong | Cumilla | Mymensingh | Sylhet | Khulna | Barishal | Rajshahi | Rangpur | Total
Probable Total Energy Generation: |  |  | 333.55 MKWHr. |  | 0 | 0 | 0 | 0 | 0 | 0 | 0 | 0 | 0 | 0
*** This report is generated digitally from Operation Information System (OIS) at 10:01 hrs on 27-09-2025
|  | Sub-Divisional Engineer | [6 empty] | Executive Engineer
|  | Network Operation Division | [6 empty] | Network Operation Division

## GenLog
[7 empty] | Power Grid Bangladesh PLC | [20 empty] | QF-LDC-01 | [8 empty] | Power Grid Bangladesh PLC | [20 empty] | QF-LDC-01 | [8 empty] | Power Grid Bangladesh PLC | [20 empty] | QF-LDC-01 | [8 empty] | Power Grid Bangladesh PLC | [20 empty] | QF-LDC-01 | [8 empty] | Power Grid Bangladesh PLC | [20 empty] | QF-LDC-01 | [8 empty] | Power Grid Bangladesh PLC | [5 empty] | QF-LDC-01
[7 empty] | National Load Dispatch Center (NLDC) | [20 empty] | Page 1 of 6 | [8 empty] | National Load Dispatch Center (NLDC) | [20 empty] | Page 2 of 6 | [8 empty] | National Load Dispatch Center (NLDC) | [20 empty] | Page 3 of 6 | [8 empty] | National Load Dispatch Center (NLDC) | [20 empty] | Page 4 of 6 | [8 empty] | National Load Dispatch Center (NLDC) | [20 empty] | Page 5 of 6 | [8 empty] | National Load Dispatch Center (NLDC) | [5 empty] | Page 6 of 6
[7 empty] | Daily Generation Log (Mega Watt) | [29 empty] | Daily Generation Log (Mega Watt) | [29 empty] | Daily Generation Log (Mega Watt) | [29 empty] | Daily Generation Log (Mega Watt) | [29 empty] | Daily Generation Log (Mega Watt) | [29 empty] | Daily Generation Log (Mega Watt)
|  | Shift |  | Signature
|  | 06:00-14:00 | [22 empty] | Date: | 26-09-2025 | [28 empty] | Date: | 26-09-2025 | [28 empty] | Date: | 26-09-2025 | [28 empty] | Date: | 26-09-2025 | [28 empty] | Date: | 26-09-2025 | [14 empty] | Date: | 26-09-2025
|  | 14:00-22:00 | [22 empty] | Day: | Friday | [28 empty] | Day: | Friday | [28 empty] | Day: | Friday | [28 empty] | Day: | Friday | [28 empty] | Day: | Friday | [14 empty] | Day: | Friday
22:00-06:00
Hour | Gagnagar 102 MW PP (Digital Power) | Gazipur 100 MW PP | Gazipur 52 MW PP | Ghorasal 365 MW CCPP Unit-7 | Ghorasal Repowered CCPP Unit-3 | Ghorasal Repowered CCPP Unit-4 | Ghorasal TPP Unit-5 | Ghorashal 108 MW PP (Regent) | Haripur 412 MW CCPP | Haripur GTPP | JERA Meghnaghat Power Limited | Kamalaghat 54 MW PP(Banco Energy) | Kanchan Purbachal Power Generation Ltd. | Kodda 149 MW PP Unit-1 (Summit) | Kodda 150 MW PP B-R | Kodda 300 MW PP Unit-2 (Summit) | Madanganj-55 MW PP(Summit) | Manikganj 55 MW PP (Northern) | Manikgonj 162MW PP(MPGL) | Meghnaghat 104 MW PP (OPCL) | Meghnaghat 450 MW CCPP (MPL) | Meghnaghat CCPP(Summit) | Meghnaghat CCPP(Summit)-2 (Gas) | Meghnaghat CCPP(Summit)-2 (HSD) | Nababganj 55 MW PP (Southern power ) | Siddhirganj 335 MW CCPP | Siddhirgonj 2*120 MW GTPP | Siddhirgonj 210 MW TPP | Spectra Solar Plant Ltd. | Sreepur 150 MW PP | Summit Power Ashulia | Summit Power Madhabdi | Tongi 80 MW GTPP | Unique Meghnaghat Power Limited (UMPL) | Anlima Energy Ltd. | Anwara 300 MW PP (United) | Chattogram 108 MW PP (ECPV) | Chattogram TPP | Cox's Bazar Wind | Dohazari -Kalaish 100 MW Peaking | Hathazari 100 MW peaking PP | Jodiac Power | Juldah 100 MW PP Unit-3 (Acorn) | Juldah unit-2 (Acorn) | Kaptai 7 MW Solar PP | Karnaphuli Hydro PP Unit-1,2,3,4, 5 | Karnaphuli Power Ltd. | Malancha, Ctg. EPZ (United) | Matarbari 2*600 MW (CPGCBL) | Mirsharai 150 MW (HFO) | Mirsharai 150 MW (Gas) | Patenga 50MW PP (Baraka) | Raozan 25 MW PP | Sikalbaha 105 MW PP (Baraka Sikalbaha) | Sikalbaha 225MW CCPP (Gas) | Sikalbaha 225MW CCPP (HSD) | Sikalbaha Peaking GT (Gas) | Sikalbaha Peaking GT (HSD) | SS Power | Teknaf 20MW PP (Solartech) | Ashuganj 51 MW PP (Midland) | Ashuganj 150MW PP (Midland) | Ashuganj 195 MW PP (APSCL-United) | Ashuganj 420 MW CCPP(East) | Ashuganj 450 MW CCPP(North) | Ashuganj 450 MW CCPP(South) | Ashuganj 55 MW PP (Precision) | Ashuganj CCPP 225 MW | Ashuganj TSK 50 MW PP | Chandpur 115(Doreen) | Chandpur 150 MW CCPP | Chandpur 200MW (Desh energy) | Chowmuhani 113 MW | Cumilla 25 MW PP (Summit) | Feni Lanka Power | Import (Tripura) | Jangalia 52 MW PP (Lakdanavi) | Sonagazi 75 MW (AC) Solar Power Plant | Titas 50 MW Peaking PP | Bibiana-II 341 MW CCPP (Summit) | Bibiyana South 400 MW | Bibiyana-III 400 MW CCPP | Fenchugonj CCPP Phase-1 | Fenchugonj CCPP Phase-2 | Kushiara 163 MW CCPP (KP) | Shahjahanulla 25 MW PP | Shahjibazar 100 MW GTPP | Shahjibazar 86MW PP (Shahjibazar) | Shahjibazar GTPP Unit- 8 & 9 | Shajibazar 330 MW CCPP | Sylhet 20 MW GTPP | Sylhet 225 MW CCPP | Bhairob 54.5 MW | Jamalpur 115 MW PP (United) | Mymensingh 200 MW PP (United) | RPCL 210MW CCPP | Sarishabari 3 MW Solar Plant | Sutiakhali 50 MW Solar PP | Tangail Palli Power Gen 22 MW | Eastern Total | Bheramara (HVDC ) | Bheramara 410 MW CCPP | Bheramara GTPP Unit-3 | Faridpur 50 MW Peaking PP | Gopalganj 100 MW Peaking PP | HVDC(Nepal) | Khulna 225 MW CCPP (HSD) | Khulna 225 MW CCPP (Gas) | Khulna 330 MW CCPP (HSD) | Khulna 330 MW CCPP (Gas) | Madhumati 100 MW PP | Mongla Orion 100 MW Solar PP | Rampal 1320 MW (BIFPCL) | Rupsha 105 MW PP (Orion rupsha) | Adani Power Jharkhanda Ltd | Baghabari 100 MW GTPP | Baghabari 50 MW Peaking PP | Baghabari 71 MW GTPP | Bagura 113 MW PP (Confidence)-1 | Bagura 113 MW PP (Confidence)-2 | Bera 70 MW Peaking PP | Chapainawabganj 100 MW Peaking PP | Katakhali 50 MW Peaking PP | Natore 52 MW PP (Rajlanka) | Pabna 64 MW Solar Plant | Pabna Solar 100 MW | Santahar 50 MW Peaking PP | Sirajganj 2 MW Wind Power Plant | Sirajganj 68 MW Solar Park | Sirajgonj 225MW CCPP Unit-1 (Gas) | Sirajgonj 225MW CCPP Unit-1 (HSD) | Sirajgonj 225MW CCPP Unit-2 (Gas) | Sirajgonj 225MW CCPP Unit-2 (HSD) | Sirajgonj 225MW CCPP Unit-3 (Gas) | Sirajgonj 225MW CCPP Unit-3 (HSD) | Sirajgonj 400 MW CCPP Unit-4 (Gas) | Sirajgonj 400 MW CCPP Unit-4 (HSD) | Sirajgonj 6.55 MW Solar | Barapukuria 275 MW TPP Unit-3 | Barapukuria TPP Unit-1 & 2 | Energypac Power Venture Thakurgaon Ltd. | Intraco Solar 30 MW | Rangpur 113 MW PP (Confidence) | Rangpur 20 MW GTPP | Saidpur 150 MW Simple Cycle Power Plant | Saidpur 20 MW GTPP | Sympa Solar Power 8 MW | Teesta Solar Limited | Barisal 1 MW Solar Plant | Barisal 110 MW PP (Summit ) | Barisal 307 MW | Bhola 225 MW CCPP | Bhola Nutan Biddut BD LTD (Gas) | Bhola Nutan Biddut BD LTD (HSD) | Patuakhali 1320 MW (RNPL) | Payra 1320 MW | United Payra Power Ltd. | Western Total | National Grid Total | Water Level
| 102.000 MW | 105.000 MW | 52.194 MW | 365.000 MW | 260.000 MW | 240.000 MW | 190.000 MW | 97.700 MW | 400.750 MW | 20.000 MW | 718.000 MW | 53.970 MW | 55.000 MW | 149.000 MW | 149.360 MW | 300.000 MW | 55.000 MW | 55.000 MW | 162.000 MW | 104.000 MW | 450.000 MW | 335.000 MW | 583.000 MW | 583.000 MW | 55.000 MW | 335.000 MW | 210.000 MW | 115.000 MW | 35.000 MW | 160.000 MW | 33.750 MW | 23.000 MW | 105.000 MW | 584.000 MW | 116.000 MW | 300.000 MW | 108.000 MW | 360.000 MW | 60.000 MW | 102.000 MW | 98.000 MW | 54.360 MW | 100.000 MW | 100.000 MW | 6.000 MW | 230.000 MW | 110.000 MW | 42.000 MW | 1150.000 MW | 159.860 MW | 159.860 MW | 50.000 MW | 25.500 MW | 105.000 MW | 225.000 MW | 225.000 MW | 150.000 MW | 150.000 MW | 1224.000 MW | 20.000 MW | 51.000 MW | 150.000 MW | 195.000 MW | 393.000 MW | 353.350 MW | 318.810 MW | 55.000 MW | 221.000 MW | 46.701 MW | 115.000 MW | 163.000 MW | 200.000 MW | 113.000 MW | 25.000 MW | 114.000 MW | 160.000 MW | 52.200 MW | 75.000 MW | 52.000 MW | 341.000 MW | 383.000 MW | 400.000 MW | 90.000 MW | 90.000 MW | 163.000 MW | 25.000 MW | 100.000 MW | 86.000 MW | 66.000 MW | 330.000 MW | 20.000 MW | 231.000 MW | 54.500 MW | 115.000 MW | 200.000 MW | 210.000 MW | 2.710 MW | 50.000 MW | 22.000 MW | - | 1000.000 MW | 410.000 MW | 16.000 MW | 54.000 MW | 109.000 MW | 40.000 MW | 230.000 MW | 230.000 MW | 336.000 MW | 336.000 MW | 105.000 MW | 100.000 MW | 1234.200 MW | 105.000 MW | 1435.880 MW | 100.000 MW | 52.000 MW | 70.000 MW | 113.000 MW | 113.000 MW | 71.000 MW | 104.000 MW | 50.000 MW | 52.200 MW | 64.000 MW | 100.000 MW | 50.000 MW | 2.000 MW | 68.000 MW | 214.000 MW | 214.000 MW | 220.000 MW | 220.000 MW | 220.000 MW | 220.000 MW | 413.790 MW | 413.790 MW | 6.090 MW | 274.000 MW | 170.000 MW | 115.000 MW | 30.000 MW | 113.000 MW | 20.000 MW | 0.000 MW | 20.000 MW | 8.000 MW | 200.000 MW | 1.000 MW | 110.000 MW | 307.000 MW | 194.000 MW | 220.000 MW | 220.000 MW | 0.000 MW | 1244.000 MW | 150.000 MW | - | - | -
00:00 | 0 | 70 | 25 | 0 | 0 | 0 | 0 | 0 | 368 | 0 | 422 | 20.4 | 17 | 35 | 122 | 295 | 55 | 55 | 105 | 0 | 300 | 306 | 0 | 0 | 0 | 328 | 0 | 0 | 0 | 142 | 26 | 22 | 0 | 0 | 114 | 115 | 99 | 0 | 28 | 66 | 66 | 34 | 25 | 38 | 0 | 220 | 104 | 28 | 265 | 17 | 0 | 33 | 17 | 100 | 219 | 0 | 0 | 0 | 1004 | 0 | 51 | 125 | 45 | 0 | 344 | 330 | 40 | 208 | 37 | 51 | 0 | 181 | 0 | 20 | 103 | 54 | 0 | 0 | 35 | 315 | 0 | 368 | 30 | 30 | 157 | 0 | 0 | 84 | 30 | 0 | 18 | 165 | 0 | 77 | 9 | 44 | 0 | 0 | 0 | 8256.4 | 893 | 183 | 0 | 0 | 0 | 38 | 0 | 0 | 0 | 0 | 0 | 0 | 1184 | 0 | 1217.69 | 0 | 47 | 0 | 113 | 113 | 0 | 93 | 35 | 42 | 0 | 0 | 25 | 0 | 0 | 205 | 0 | 194 | 0 | 0 | 0 | 414 | 0 | 0 | 134 | 0 | 115 | 0 | 113 | 0 | 0 | 0 | 0 | 0 | 0 | 0 | 279 | 115 | 220 | 0 | 622 | 1085 | 17 | 7496.69 | 15753.09 | 108.43
01:00 | 0 | 52 | 16 | 0 | 0 | 0 | 0 | 0 | 369 | 0 | 400 | 45.6 | 0 | 36 | 108 | 295 | 55 | 55 | 147 | 0 | 300 | 292 | 0 | 0 | 55 | 328 | 0 | 0 | 0 | 142 | 26 | 22 | 0 | 0 | 114 | 115 | 97 | 0 | 21 | 66 | 59 | 34 | 25 | 38 | 0 | 220 | 104 | 16 | 265 | 17 | 0 | 33 | 17 | 99 | 219 | 0 | 0 | 0 | 820 | 0 | 51 | 128 | 45 | 0 | 351 | 330 | 41 | 191 | 37 | 72 | 0 | 176 | 0 | 20 | 105 | 52 | 16 | 0 | 35 | 320 | 0 | 356 | 30 | 30 | 157 | 0 | 0 | 84 | 30 | 0 | 18 | 164 | 0 | 77 | 9 | 44 | 0 | 0 | 0 | 8091.6 | 894 | 185 | 0 | 0 | 0 | 38 | 0 | 0 | 0 | 0 | 0 | 0 | 1188 | 0 | 1207.22 | 0 | 47 | 0 | 113 | 113 | 0 | 93 | 28 | 25 | 0 | 0 | 0 | 0 | 0 | 205 | 0 | 195 | 0 | 0 | 0 | 401 | 0 | 0 | 134 | 0 | 115 | 0 | 113 | 0 | 0 | 0 | 0 | 0 | 0 | 0 | 276 | 115 | 110 | 0 | 624 | 1091 | 17 | 7327.22 | 15418.82 | 108.43
02:00 | 0 | 52 | 16 | 0 | 0 | 0 | 0 | 0 | 365 | 0 | 410 | 54 | 0 | 34 | 108 | 278 | 0 | 55 | 150 | 0 | 300 | 70 | 0 | 0 | 55 | 328 | 0 | 0 | 0 | 142 | 26 | 22 | 0 | 0 | 114 | 115 | 90 | 0 | 20 | 66 | 59 | 34 | 25 | 38 | 0 | 220 | 101 | 37 | 265 | 17 | 0 | 33 | 17 | 96 | 220 | 0 | 0 | 0 | 627 | 0 | 51 | 130 | 45 | 0 | 348 | 330 | 41 | 198 | 34 | 91 | 0 | 170 | 0 | 20 | 35 | 50 | 34 | 0 | 29 | 315 | 0 | 360 | 30 | 30 | 156 | 0 | 0 | 84 | 30 | 0 | 18 | 164 | 0 | 77 | 9 | 49 | 0 | 0 | 0 | 7587 | 893 | 186 | 0 | 0 | 0 | 38 | 0 | 0 | 0 | 0 | 0 | 0 | 1178 | 0 | 1219.16 | 0 | 47 | 0 | 113 | 113 | 0 | 86 | 28 | 0 | 0 | 0 | 0 | 0 | 0 | 205 | 0 | 195 | 0 | 0 | 0 | 407 | 0 | 0 | 134 | 0 | 115 | 0 | 113 | 0 | 0 | 0 | 0 | 0 | 0 | 0 | 276 | 115 | 110 | 0 | 623 | 1105 | 17 | 7316.16 | 14903.16 | 108.43
03:00 | 0 | 34 | 16 | 0 | 0 | 0 | 0 | 0 | 365 | 0 | 398 | 54 | 0 | 53 | 108 | 278 | 3 | 55 | 155 | 0 | 300 | 0 | 0 | 0 | 55 | 328 | 0 | 0 | 0 | 142 | 25 | 22 | 0 | 0 | 115 | 115 | 51 | 0 | 7 | 66 | 59 | 34 | 25 | 38 | 0 | 213 | 104 | 37 | 265 | 17 | 0 | 33 | 17 | 98 | 216 | 0 | 0 | 0 | 631 | 0 | 51 | 130 | 45 | 0 | 352 | 330 | 40 | 191 | 34 | 90 | 0 | 172 | 0 | 0 | 29 | 44 | 34 | 0 | 29 | 315 | 0 | 341 | 30 | 30 | 157 | 0 | 0 | 84 | 30 | 0 | 18 | 164 | 0 | 77 | 9 | 49 | 0 | 0 | 0 | 7407 | 893 | 190 | 0 | 0 | 0 | 38 | 0 | 0 | 0 | 0 | 0 | 0 | 1186 | 0 | 1215.08 | 0 | 47 | 0 | 113 | 113 | 0 | 0 | 21 | 0 | 0 | 0 | 0 | 0 | 0 | 205 | 0 | 197 | 0 | 0 | 0 | 400 | 0 | 0 | 133 | 0 | 115 | 0 | 113 | 0 | 0 | 0 | 0 | 0 | 0 | 0 | 278 | 115 | 110 | 0 | 624 | 1100 | 17 | 7223.08 | 14630.08 | 108.43
04:00 | 0 | 34 | 16 | 0 | 0 | 0 | 0 | 0 | 354 | 0 | 396 | 54 | 0 | 102 | 108 | 295 | 55 | 55 | 146 | 0 | 300 | 0 | 0 | 0 | 55 | 330 | 0 | 0 | 0 | 142 | 25 | 22 | 0 | 0 | 104 | 80 | 0 | 0 | 3 | 66 | 59 | 0 | 25 | 38 | 0 | 213 | 96 | 37 | 265 | 0 | 0 | 33 | 0 | 93 | 216 | 0 | 0 | 0 | 617 | 0 | 51 | 132 | 45 | 0 | 351 | 330 | 41 | 191 | 34 | 91 | 0 | 167 | 0 | 0 | 0 | 44 | 0 | 0 | 29 | 305 | 0 | 346 | 30 | 30 | 153 | 0 | 0 | 84 | 30 | 0 | 18 | 164 | 0 | 77 | 9 | 49 | 0 | 0 | 0 | 7235 | 894 | 192 | 0 | 0 | 0 | 38 | 0 | 0 | 0 | 0 | 0 | 0 | 1173 | 0 | 1223.19 | 0 | 0 | 0 | 0 | 70 | 0 | 0 | 0 | 0 | 0 | 0 | 0 | 0 | 0 | 205 | 0 | 201 | 0 | 0 | 0 | 398 | 0 | 0 | 137 | 0 | 115 | 0 | 113 | 0 | 0 | 0 | 0 | 0 | 0 | 0 | 277 | 115 | 110 | 0 | 622 | 1092 | 17 | 6992.19 | 14227.19 | 108.43
05:00 | 0 | 34 | 16 | 0 | 0 | 0 | 0 | 0 | 336 | 0 | 398 | 54 | 0 | 130 | 108 | 295 | 30 | 55 | 141 | 0 | 300 | 0 | 0 | 0 | 0 | 335 | 0 | 0 | 0 | 142 | 25 | 22 | 0 | 0 | 72 | 0 | 0 | 0 | 24 | 0 | 59 | 0 | 38 | 38 | 0 | 213 | 94 | 37 | 265 | 0 | 0 | 33 | 0 | 89 | 216 | 0 | 0 | 0 | 610 | 0 | 51 | 132 | 45 | 0 | 300 | 330 | 41 | 184 | 34 | 91 | 0 | 100 | 0 | 20 | 0 | 44 | 0 | 0 | 29 | 300 | 0 | 336 | 30 | 30 | 143 | 0 | 0 | 84 | 30 | 0 | 18 | 164 | 0 | 77 | 9 | 49 | 0 | 0 | 0 | 6880 | 894 | 192 | 0 | 0 | 0 | 38 | 0 | 0 | 0 | 0 | 0 | 0 | 1084 | 0 | 1221.57 | 0 | 0 | 0 | 0 | 0 | 0 | 0 | 0 | 0 | 0 | 0 | 0 | 0 | 0 | 205 | 0 | 201 | 0 | 0 | 0 | 339 | 0 | 0 | 136 | 0 | 115 | 0 | 113 | 0 | 0 | 0 | 0 | 0 | 0 | 0 | 203 | 115 | 110 | 0 | 624 | 1044 | 17 | 6651.57 | 13531.57 | 108.43
06:00 | 0 | 34 | 16 | 0 | 0 | 0 | 0 | 0 | 369 | 0 | 402 | 54 | 0 | 132 | 108 | 295 | 30 | 55 | 155 | 0 | 300 | 0 | 0 | 0 | 0 | 335 | 0 | 0 | 0 | 142 | 25 | 22 | 0 | 0 | 0 | 0 | 0 | 0 | 16 | 0 | 40 | 0 | 38 | 38 | 0.02 | 173 | 34 | 15 | 265 | 0 | 0 | 33 | 0 | 98 | 216 | 0 | 0 | 0 | 609 | 0 | 51 | 130 | 45 | 0 | 300 | 330 | 41 | 182 | 30 | 90 | 0 | 100 | 0 | 20 | 0 | 44 | 0 | 1 | 29 | 315 | 0 | 336 | 30 | 30 | 149 | 0 | 0 | 84 | 30 | 0 | 18 | 164 | 0 | 77 | 9 | 49 | 0 | 0.47 | 0 | 6733.49 | 894 | 196 | 0 | 0 | 0 | 38 | 0 | 0 | 0 | 0 | 0 | 0.43 | 1064 | 0 | 1217.86 | 0 | 0 | 0 | 0 | 0 | 0 | 0 | 0 | 0 | 0.17 | 0 | 0 | 0 | 0.72 | 205 | 0 | 201 | 0 | 0 | 0 | 341 | 0 | 0.06 | 138 | 0 | 115 | 0 | 113 | 0 | 0 | 0 | 0 | 2 | 0.01 | 0 | 165 | 115 | 110 | 0 | 623 | 1048 | 17 | 6604.25 | 13337.74 | 108.44
07:00 | 7 | 34 | 16 | 0 | 0 | 0 | 0 | 0 | 345 | 0 | 480 | 54 | 0 | 135 | 108 | 95 | 30 | 19 | 17 | 0 | 350 | 0 | 0 | 0 | 0 | 335 | 0 | 0 | 1 | 142 | 23 | 22 | 0 | 0 | 0 | 0 | 0 | 0 | 15 | 0 | 44 | 0 | 38 | 38 | 0.53 | 173 | 0 | 20 | 265 | 0 | 0 | 15 | 0 | 17 | 216 | 0 | 0 | 0 | 615 | 5 | 51 | 40 | 45 | 0 | 352 | 330 | 41 | 191 | 33 | 90 | 0 | 51 | 6 | 8 | 0 | 42 | 0 | 14 | 29 | 305 | 0 | 360 | 30 | 30 | 139 | 0 | 0 | 84 | 30 | 0 | 18 | 164 | 0 | 77 | 9 | 49 | 0 | 10.54 | 0 | 6303.07 | 894 | 213 | 0 | 0 | 0 | 38 | 0 | 0 | 0 | 0 | 0 | 18.84 | 1024 | 0 | 1214.76 | 0 | 0 | 0 | 0 | 0 | 0 | 0 | 0 | 0 | 3.65 | 5 | 0 | 0 | 8.15 | 205 | 0 | 201 | 0 | 0 | 0 | 360 | 0 | 0.61 | 136 | 0 | 50 | 7 | 49 | 0 | 0 | 0 | 1.2 | 38 | 0.11 | 0 | 170 | 115 | 110 | 0 | 624 | 1035 | 0 | 6521.32 | 12824.39 | 108.44
08:00 | 7 | 34 | 16 | 0 | 0 | 0 | 0 | 0 | 344 | 0 | 480 | 17 | 0 | 149 | 107 | 0 | 30 | 0 | 0 | 0 | 350 | 0 | 0 | 0 | 0 | 300 | 0 | 0 | 4 | 142 | 19 | 22 | 0 | 0 | 0 | 0 | 0 | 0 | 27 | 0 | 44 | 0 | 38 | 38 | 1.71 | 175 | 0 | 22 | 265 | 0 | 0 | 26 | 0 | 0 | 216 | 0 | 0 | 0 | 610 | 12 | 51 | 0 | 45 | 0 | 350 | 330 | 40 | 186 | 36 | 89 | 0 | 17 | 9 | 8 | 0 | 40 | 0 | 41 | 28 | 300 | 0 | 313 | 30 | 30 | 140 | 0 | 0 | 84 | 30 | 0 | 18 | 164 | 0 | 77 | 9 | 49 | 1 | 11.3 | 0 | 6022.01 | 894 | 216 | 0 | 0 | 0 | 38 | 0 | 0 | 0 | 0 | 0 | 50 | 1017 | 0 | 1147.85 | 0 | 0 | 0 | 0 | 0 | 0 | 0 | 0 | 0 | 6.2 | 43 | 0 | 0 | 26.6 | 204 | 0 | 201 | 0 | 0 | 0 | 344 | 0 | 2.45 | 141 | 0 | 50 | 17 | 49 | 0 | 0 | 0 | 3.4 | 97 | 0.32 | 0 | 162 | 115 | 110 | 0 | 624 | 950 | 0 | 6508.82 | 12530.83 | 108.44
09:00 | 7 | 52 | 16 | 0 | 0 | 0 | 0 | 0 | 340 | 0 | 400 | 17 | 0 | 149 | 107 | 0 | 30 | 0 | 0 | 0 | 300 | 0 | 0 | 0 | 0 | 280 | 0 | 0 | 19 | 125 | 19 | 14 | 0 | 0 | 0 | 0 | 0 | 0 | 28 | 0 | 8 | 0 | 12 | 12 | 1.77 | 176 | 0 | 20 | 265 | 0 | 0 | 32 | 0 | 0 | 216 | 0 | 0 | 0 | 610 | 8 | 43 | 0 | 45 | 0 | 330 | 310 | 40 | 188 | 33 | 34 | 0 | 14 | 9 | 8 | 0 | 40 | 0 | 46 | 28 | 300 | 0 | 322 | 30 | 30 | 140 | 0 | 0 | 81 | 30 | 0 | 18 | 164 | 0 | 77 | 9 | 48 | 2 | 27.64 | 0 | 5710.41 | 894 | 222 | 0 | 0 | 0 | 38 | 0 | 0 | 0 | 0 | 0 | 62 | 917 | 0 | 1021 | 0 | 0 | 0 | 0 | 0 | 0 | 0 | 0 | 0 | 19.1 | 82 | 0 | 0 | 46.04 | 200 | 0 | 201 | 0 | 0 | 0 | 348 | 0 | 3.93 | 139 | 0 | 50 | 26 | 34 | 0 | 0 | 0 | 5.2 | 146 | 0.52 | 0 | 167 | 115 | 110 | 0 | 623 | 940 | 0 | 6409.79 | 12120.2 | 108.44
10:00 | 7 | 52 | 16 | 0 | 0 | 0 | 0 | 0 | 348 | 0 | 426 | 17 | 0 | 144 | 45 | 0 | 30 | 0 | 0 | 0 | 300 | 0 | 0 | 0 | 0 | 328 | 0 | 0 | 27 | 125 | 19 | 22 | 0 | 0 | 0 | 0 | 0 | 0 | 43 | 0 | 8 | 0 | 12 | 12 | 3.5 | 177 | 0 | 22 | 265 | 0 | 0 | 26 | 0 | 0 | 214 | 0 | 0 | 0 | 610 | 3 | 43 | 0 | 45 | 0 | 300 | 280 | 40 | 188 | 35 | 32 | 0 | 15 | 3 | 4 | 0 | 40 | 0 | 71 | 0 | 310 | 0 | 324 | 30 | 30 | 152 | 0 | 0 | 81 | 30 | 0 | 18 | 164 | 0 | 75 | 9 | 47 | 2 | 47.03 | 1 | 5717.53 | 893 | 225 | 0 | 0 | 0 | 38 | 0 | 0 | 0 | 0 | 0 | 91 | 933 | 0 | 1019 | 0 | 0 | 0 | 0 | 0 | 0 | 0 | 0 | 0 | 49.69 | 75 | 0 | 0 | 56.11 | 200 | 0 | 203 | 0 | 0 | 0 | 359 | 0 | 4.74 | 136 | 0 | 35 | 32 | 34 | 0 | 0 | 0 | 6.2 | 180 | 0.65 | 0 | 169 | 115 | 110 | 0 | 623 | 942 | 0 | 6529.39 | 12246.92 | 108.44
11:00 | 0 | 52 | 16 | 0 | 0 | 0 | 0 | 0 | 358 | 0 | 441 | 17 | 8 | 145 | 30 | 0 | 30 | 0 | 0 | 0 | 300 | 0 | 0 | 0 | 0 | 324 | 0 | 0 | 12 | 125 | 19 | 15 | 0 | 0 | 0 | 0 | 0 | 0 | 51 | 0 | 8 | 0 | 12 | 12 | 1.62 | 180 | 0 | 30 | 268 | 0 | 0 | 25 | 0 | 0 | 214 | 0 | 0 | 0 | 600 | 0 | 43 | 0 | 71 | 0 | 305 | 280 | 39 | 203 | 35 | 30 | 0 | 15 | 8 | 11 | 0 | 40 | 0 | 31 | 0 | 310 | 0 | 341 | 30 | 30 | 153 | 0 | 0 | 78 | 30 | 0 | 16 | 164 | 0 | 75 | 9 | 47 | 2 | 49.15 | 6 | 5744.77 | 894 | 235 | 0 | 0 | 0 | 38 | 0 | 0 | 0 | 0 | 0 | 99 | 926 | 0 | 1021 | 0 | 0 | 0 | 0 | 0 | 0 | 0 | 0 | 0 | 62.86 | 94 | 0 | 0 | 40.24 | 199 | 0 | 204 | 0 | 0 | 0 | 386 | 0 | 3.47 | 148 | 0 | 35 | 24 | 34 | 0 | 0 | 0 | 7.2 | 194 | 0.59 | 0 | 175 | 115 | 110 | 0 | 622 | 945 | 0 | 6612.36 | 12357.13 | 108.44
12:00 | 0 | 52 | 16 | 0 | 0 | 0 | 0 | 0 | 365 | 0 | 467 | 17 | 17 | 143 | 30 | 0 | 30 | 7 | 48 | 0 | 350 | 0 | 0 | 0 | 17 | 324 | 0 | 0 | 22 | 125 | 19 | 22 | 0 | 0 | 0 | 0 | 0 | 0 | 49 | 0 | 8 | 0 | 12 | 12 | 2.61 | 220 | 12 | 31 | 268 | 0 | 0 | 25 | 0 | 2 | 216 | 0 | 0 | 0 | 600 | 0 | 43 | 6 | 81 | 0 | 334 | 330 | 37 | 201 | 35 | 31 | 0 | 15 | 0 | 20 | 0 | 42 | 0 | 65 | 0 | 315 | 0 | 365 | 30 | 30 | 153 | 0 | 0 | 81 | 30 | 0 | 16 | 164 | 0 | 75 | 9 | 52 | 2 | 50.53 | 6 | 6147.14 | 893 | 238 | 0 | 0 | 0 | 38 | 0 | 0 | 0 | 0 | 0 | 75 | 977 | 0 | 1219 | 0 | 0 | 0 | 0 | 0 | 0 | 0 | 0 | 0 | 44.36 | 62 | 0 | 0 | 56.34 | 200 | 0 | 203 | 0 | 0 | 0 | 387 | 0 | 5.1 | 137 | 0 | 35 | 35 | 34 | 0 | 0 | 0 | 7.4 | 189 | 0.58 | 0 | 172 | 115 | 110 | 0 | 623 | 945 | 0 | 6800.78 | 12947.92 | 108.44
13:00 | 0 | 52 | 16 | 0 | 0 | 0 | 0 | 0 | 381 | 0 | 487 | 17 | 17 | 144 | 30 | 0 | 40 | 30 | 154 | 0 | 400 | 0 | 0 | 0 | 30 | 326 | 0 | 0 | 36 | 125 | 19 | 14 | 0 | 0 | 0 | 0 | 0 | 0 | 42 | 0 | 8 | 0 | 38 | 38 | 1.87 | 220 | 30 | 28 | 265 | 0 | 0 | 25 | 0 | 36 | 213 | 0 | 0 | 0 | 605 | 0 | 43 | 25 | 125 | 0 | 335 | 330 | 36 | 192 | 34 | 45 | 0 | 40 | 0 | 17 | 0 | 48 | 0 | 59 | 0 | 315 | 0 | 375 | 20 | 30 | 152 | 0 | 0 | 80 | 30 | 0 | 16 | 164 | 0 | 75 | 9 | 81 | 2 | 49.47 | 0 | 6595.34 | 893 | 243 | 0 | 0 | 0 | 38 | 0 | 0 | 0 | 0 | 0 | 85 | 1086 | 0 | 1204 | 0 | 0 | 0 | 0 | 0 | 0 | 0 | 0 | 0 | 59.03 | 107 | 0 | 0 | 62.67 | 198 | 0 | 201 | 0 | 0 | 0 | 371 | 0 | 5.29 | 140 | 0 | 70 | 32 | 70 | 0 | 0 | 0 | 7.1 | 179 | 0.63 | 0 | 167 | 115 | 110 | 0 | 623 | 950 | 0 | 7016.72 | 13612.06 | 108.44
14:00 | 0 | 52 | 16 | 0 | 0 | 0 | 0 | 0 | 330 | 0 | 411 | 17 | 17 | 149 | 15 | 0 | 55 | 55 | 142 | 0 | 350 | 0 | 0 | 0 | 35 | 270 | 0 | 0 | 23 | 125 | 19 | 14 | 0 | 0 | 0 | 0 | 0 | 0 | 62 | 0 | 8 | 0 | 38 | 38 | 1.54 | 220 | 50 | 34 | 268 | 0 | 0 | 25 | 0 | 91 | 213 | 0 | 0 | 0 | 605 | 0 | 43 | 51 | 80 | 0 | 300 | 280 | 36 | 186 | 34 | 48 | 0 | 75 | 0 | 20 | 0 | 46 | 0 | 62 | 0 | 305 | 0 | 331 | 20 | 30 | 141 | 0 | 0 | 81 | 30 | 0 | 15 | 164 | 0 | 75 | 9 | 85 | 2 | 44.87 | 0 | 6342.41 | 893 | 242 | 0 | 0 | 0 | 38 | 0 | 0 | 0 | 0 | 0 | 31 | 1066 | 0 | 1209.75 | 0 | 0 | 0 | 0 | 0 | 0 | 0 | 0 | 0 | 56.73 | 109 | 0 | 0 | 52.67 | 160 | 0 | 170 | 0 | 0 | 0 | 355 | 0 | 4.45 | 140 | 0 | 70 | 31 | 70 | 0 | 0 | 0 | 6.3 | 167 | 0.64 | 0 | 167 | 115 | 110 | 0 | 624 | 930 | 0 | 6818.54 | 13160.95 | 108.44
15:00 | 0 | 52 | 16 | 0 | 0 | 0 | 0 | 0 | 340 | 0 | 430 | 17 | 17 | 138 | 15 | 40 | 55 | 35 | 152 | 0 | 350 | 0 | 0 | 0 | 35 | 326 | 0 | 0 | 13 | 125 | 19 | 14 | 0 | 0 | 0 | 0 | 0 | 0 | 49 | 0 | 8 | 0 | 38 | 38 | 1.16 | 217 | 51 | 30 | 268 | 0 | 0 | 26 | 0 | 97 | 213 | 0 | 0 | 0 | 605 | 0 | 43 | 75 | 26 | 0 | 300 | 280 | 35 | 197 | 34 | 49 | 0 | 81 | 0 | 20 | 0 | 46 | 0 | 28 | 0 | 310 | 0 | 337 | 20 | 30 | 147 | 0 | 0 | 81 | 30 | 0 | 15 | 164 | 0 | 74 | 9 | 84 | 2 | 33.72 | 0 | 6380.88 | 893 | 255 | 0 | 0 | 0 | 38 | 0 | 0 | 0 | 0 | 0 | 58 | 1090 | 0 | 1221.34 | 0 | 0 | 0 | 0 | 0 | 0 | 0 | 0 | 0 | 39.18 | 47 | 0 | 0 | 35.35 | 160 | 0 | 160 | 0 | 0 | 0 | 373 | 0 | 3.69 | 134 | 0 | 70 | 25 | 70 | 0 | 0 | 0 | 4.9 | 131 | 0.54 | 0 | 170 | 115 | 110 | 0 | 624 | 930 | 0 | 6758 | 13138.88 | 108.44
16:00 | 0 | 52 | 16 | 0 | 0 | 0 | 0 | 0 | 336 | 0 | 411 | 17 | 17 | 124 | 15 | 45 | 55 | 35 | 151 | 0 | 350 | 0 | 0 | 0 | 35 | 326 | 0 | 0 | 15 | 125 | 19 | 14 | 0 | 0 | 0 | 0 | 0 | 0 | 11 | 0 | 8 | 0 | 25 | 25 | 0.22 | 218 | 49 | 27 | 265 | 0 | 0 | 26 | 0 | 97 | 213 | 0 | 0 | 0 | 600 | 4 | 43 | 83 | 26 | 0 | 300 | 280 | 36 | 192 | 34 | 48 | 0 | 80 | 0 | 20 | 0 | 44 | 0 | 28 | 0 | 315 | 0 | 337 | 25 | 30 | 146 | 0 | 0 | 77 | 30 | 0 | 15 | 163 | 0 | 74 | 9 | 84 | 0 | 19.99 | 1 | 6266.21 | 894 | 265 | 0 | 0 | 0 | 38 | 0 | 0 | 0 | 0 | 0 | 10 | 1080 | 0 | 1213.35 | 0 | 0 | 0 | 0 | 0 | 0 | 0 | 0 | 0 | 22.15 | 50 | 0 | 0 | 25.12 | 160 | 0 | 160 | 0 | 0 | 0 | 360 | 0 | 2.42 | 141 | 0 | 70 | 15 | 34 | 0 | 0 | 0 | 3 | 81 | 0.3 | 0 | 170 | 115 | 110 | 0 | 622 | 950 | 0 | 6591.34 | 12857.55 | 108.43
17:00 | 0 | 52 | 16 | 0 | 0 | 0 | 0 | 0 | 326 | 0 | 374 | 17 | 17 | 137 | 15 | 45 | 55 | 35 | 103 | 0 | 300 | 0 | 0 | 0 | 35 | 324 | 0 | 0 | 4 | 125 | 20.5 | 14 | 0 | 0 | 0 | 0 | 0 | 0 | 18 | 0 | 8 | 0 | 25 | 25 | 0.1 | 217 | 48 | 33 | 265 | 0 | 0 | 26 | 0 | 93 | 212 | 0 | 0 | 0 | 600 | 2 | 43 | 80 | 26 | 0 | 300 | 280 | 35 | 179 | 34 | 48 | 0 | 76 | 0 | 20 | 0 | 40 | 0 | 8 | 0 | 310 | 0 | 301 | 30 | 30 | 142 | 0 | 0 | 78 | 30 | 0 | 15 | 163 | 0 | 74 | 9 | 105 | 0 | 5.24 | 6 | 6053.84 | 893 | 279 | 0 | 0 | 0 | 38 | 0 | 0 | 0 | 0 | 0 | 16 | 930 | 0 | 1211.55 | 0 | 0 | 0 | 0 | 0 | 0 | 0 | 0 | 0 | 8.46 | 8 | 0 | 0 | 3.08 | 160 | 0 | 160 | 0 | 0 | 0 | 339 | 0 | 0.33 | 140 | 0 | 70 | 1 | 34 | 0 | 0 | 0 | 0.8 | 27 | 0.06 | 0 | 156 | 115 | 110 | 0 | 622 | 934 | 0 | 6256.28 | 12310.12 | 108.43
18:00 | 0 | 52 | 16 | 0 | 0 | 0 | 0 | 0 | 373 | 0 | 472 | 24 | 33 | 141 | 17 | 55 | 55 | 35 | 99 | 0 | 420 | 0 | 0 | 0 | 40 | 308 | 0 | 0 | 0 | 125 | 20.5 | 14 | 0 | 0 | 1 | 0 | 0 | 0 | 30 | 66 | 8 | 0 | 25 | 25 | 0 | 218 | 49 | 35 | 265 | 16 | 0 | 26 | 0 | 94 | 187 | 0 | 0 | 0 | 600 | 0 | 43 | 85 | 8 | 0 | 329 | 330 | 36 | 204 | 35 | 70 | 0 | 82 | 0 | 20 | 0 | 48 | 0 | 0 | 25 | 315 | 0 | 367 | 30 | 30 | 146 | 8 | 0 | 40 | 20 | 0 | 15 | 163 | 0 | 75 | 9 | 102 | 0 | 0 | 6 | 6585.5 | 893 | 251 | 0 | 0 | 0 | 38 | 0 | 0 | 0 | 0 | 0 | 0 | 805 | 0 | 1137.7 | 0 | 39 | 0 | 15 | 0 | 0 | 35 | 10 | 0 | 0 | 0 | 10 | 0 | 0 | 150 | 0 | 153 | 0 | 0 | 0 | 414 | 0 | 0 | 141 | 0 | 100 | 0 | 80 | 0 | 0 | 0 | 0 | 0 | 0 | 0 | 183 | 100 | 110 | 0 | 625 | 880 | 0 | 6169.7 | 12755.2 | 108.43
19:00 | 0 | 70 | 16 | 0 | 0 | 0 | 0 | 0 | 308 | 0 | 462 | 47.4 | 35 | 132 | 60 | 297 | 55 | 35 | 100 | 0 | 420 | 0 | 0 | 0 | 55 | 330 | 0 | 0 | 0 | 142 | 20.5 | 22 | 0 | 0 | 74 | 15 | 3 | 0 | 22 | 66 | 66 | 19 | 25 | 25 | 0 | 219 | 99 | 2 | 265 | 133 | 0 | 0 | 6 | 96 | 216 | 0 | 0 | 0 | 600 | 0 | 51 | 105 | 8 | 0 | 347 | 330 | 36 | 187 | 35 | 90 | 0 | 155 | 0 | 20 | 43 | 46 | 8 | 0 | 35 | 310 | 0 | 350 | 30 | 30 | 148 | 10 | 0 | 82 | 30 | 0 | 15 | 165 | 0 | 74 | 9 | 99 | 0 | 0 | 0 | 7405.9 | 893 | 305 | 0 | 0 | 0 | 38 | 0 | 0 | 0 | 0 | 0 | 0 | 1162 | 0 | 1213.34 | 0 | 47 | 0 | 35 | 50 | 0 | 95 | 33 | 0 | 0 | 0 | 25 | 0 | 0 | 190 | 0 | 211 | 0 | 0 | 0 | 336 | 0 | 0 | 141 | 0 | 115 | 0 | 98 | 0 | 0 | 0 | 0 | 0 | 0 | 0 | 270 | 100 | 110 | 0 | 624 | 1045 | 0 | 7136.34 | 14542.24 | 108.43
19:30 | 0 | 70 | 16 | 0 | 0 | 0 | 0 | 0 | 335 | 0 | 493 | 47.1 | 35 | 132 | 60 | 297 | 15 | 35 | 102 | 0 | 420 | 0 | 0 | 0 | 55 | 330 | 0 | 0 | 0 | 142 | 20.5 | 22 | 0 | 0 | 108 | 16 | 37 | 0 | 17 | 66 | 26 | 17 | 25 | 25 | 0 | 219 | 99 | 29 | 265 | 38 | 0 | 1 | 17 | 95 | 218 | 0 | 0 | 0 | 605 | 0 | 51 | 50 | 8 | 0 | 344 | 330 | 36 | 194 | 35 | 90 | 0 | 170 | 0 | 20 | 30 | 48 | 8 | 0 | 35 | 310 | 0 | 374 | 30 | 30 | 138 | 10 | 0 | 82 | 30 | 0 | 16 | 165 | 0 | 76 | 9 | 100 | 0 | 0 | 0 | 7368.6 | 893 | 306 | 0 | 0 | 0 | 38 | 0 | 0 | 0 | 0 | 0 | 0 | 1210 | 0 | 1211.01 | 0 | 47 | 0 | 35 | 50 | 0 | 95 | 37 | 0 | 0 | 0 | 25 | 0 | 0 | 180 | 0 | 182 | 0 | 0 | 0 | 354 | 0 | 0 | 140 | 0 | 115 | 0 | 113 | 0 | 0 | 0 | 0 | 0 | 0 | 0 | 275 | 100 | 110 | 0 | 624 | 1165 | 0 | 7305.01 | 14673.61
20:00 | 0 | 70 | 16 | 0 | 0 | 0 | 0 | 0 | 328 | 0 | 513 | 45.3 | 35 | 134 | 60 | 297 | 15 | 35 | 101 | 0 | 420 | 0 | 0 | 0 | 55 | 330 | 0 | 0 | 0 | 142 | 20.5 | 22 | 0 | 0 | 108 | 16 | 57 | 0 | 34 | 66 | 26 | 17 | 25 | 25 | 0 | 219 | 98 | 35 | 266 | 16 | 0 | 9 | 0 | 92 | 218 | 0 | 0 | 0 | 605 | 0 | 51 | 50 | 8 | 0 | 342 | 330 | 37 | 200 | 33 | 90 | 0 | 171 | 0 | 20 | 30 | 52 | 8 | 0 | 35 | 305 | 0 | 390 | 30 | 30 | 141 | 10 | 0 | 83 | 30 | 0 | 15 | 166 | 0 | 76 | 9 | 100 | 0 | 0 | 0 | 7412.8 | 893 | 311 | 0 | 0 | 0 | 38 | 0 | 0 | 0 | 0 | 0 | 0 | 1230 | 0 | 1217.05 | 0 | 47 | 0 | 35 | 50 | 0 | 95 | 38 | 0 | 0 | 0 | 25 | 0 | 0 | 179 | 0 | 180 | 0 | 0 | 0 | 368 | 0 | 0 | 142 | 0 | 115 | 0 | 110 | 0 | 0 | 0 | 0 | 0 | 0 | 0 | 276 | 100 | 110 | 0 | 625 | 1189 | 0 | 7373.05 | 14785.85 | 108.43
21:00 | 0 | 70 | 16 | 0 | 0 | 0 | 0 | 0 | 344 | 0 | 514 | 37 | 30 | 149 | 60 | 297 | 15 | 35 | 107 | 0 | 420 | 14 | 0 | 0 | 55 | 330 | 0 | 0 | 0 | 142 | 20.5 | 22 | 0 | 0 | 108 | 16 | 78 | 0 | 15 | 66 | 24 | 17 | 25 | 25 | 0 | 219 | 103 | 36 | 265 | 17 | 0 | 19 | 0 | 100 | 218 | 0 | 0 | 0 | 605 | 0 | 51 | 50 | 8 | 0 | 342 | 330 | 38 | 205 | 33 | 90 | 0 | 182 | 0 | 20 | 32 | 52 | 8 | 0 | 35 | 320 | 0 | 389 | 30 | 30 | 151 | 10 | 0 | 83 | 30 | 0 | 15 | 166 | 0 | 77 | 9 | 100 | 0 | 0 | 0 | 7519.5 | 894 | 334 | 0 | 0 | 0 | 38 | 0 | 0 | 0 | 0 | 0 | 0 | 1234.2 | 0 | 1213 | 0 | 47 | 0 | 35 | 50 | 0 | 95 | 37 | 0 | 0 | 0 | 25 | 0 | 0 | 187 | 0 | 190 | 0 | 0 | 0 | 414 | 0 | 0 | 141 | 0 | 115 | 0 | 113 | 0 | 0 | 0 | 0 | 0 | 0 | 0 | 277 | 100 | 110 | 0 | 625 | 1220 | 0 | 7494.2 | 15013.7 | 108.43
22:00 | 0 | 52 | 16 | 0 | 0 | 0 | 0 | 0 | 381 | 0 | 485 | 24 | 17 | 149 | 60 | 297 | 15 | 35 | 107 | 0 | 420 | 51 | 0 | 0 | 35 | 333 | 0 | 0 | 0 | 142 | 18.5 | 22 | 0 | 0 | 108 | 16 | 38 | 0 | 14 | 66 | 24 | 17 | 25 | 25 | 0 | 219 | 109 | 42 | 265 | 72 | 0 | 21 | 0 | 105 | 218 | 0 | 0 | 0 | 605 | 0 | 51 | 50 | 8 | 0 | 346 | 330 | 39 | 196 | 37 | 90 | 0 | 197 | 0 | 20 | 68 | 52 | 11 | 0 | 35 | 320 | 0 | 389 | 30 | 50 | 156 | 10 | 0 | 83 | 30 | 0 | 16 | 165 | 0 | 77 | 9 | 100 | 0 | 0 | 0 | 7613.5 | 894 | 345 | 0 | 0 | 0 | 38 | 0 | 0 | 0 | 0 | 0 | 0 | 1234.2 | 0 | 1208 | 0 | 47 | 0 | 60 | 74 | 0 | 95 | 37 | 0 | 0 | 0 | 25 | 0 | 0 | 204 | 0 | 205 | 0 | 0 | 0 | 411 | 0 | 0 | 140 | 0 | 115 | 0 | 113 | 0 | 0 | 0 | 0 | 0 | 0 | 0 | 275 | 115 | 110 | 0 | 625 | 1222 | 0 | 7592.2 | 15205.7 | 108.43
23:00 | 0 | 52 | 16 | 0 | 0 | 0 | 0 | 0 | 367 | 0 | 494 | 17 | 17 | 149 | 60 | 293 | 15 | 28 | 92 | 0 | 420 | 145 | 0 | 0 | 35 | 333 | 0 | 0 | 0 | 142 | 19 | 22 | 0 | 0 | 108 | 16 | 38 | 0 | 4 | 66 | 22 | 24 | 25 | 25 | 0 | 217 | 103 | 38 | 265 | 72 | 0 | 19 | 0 | 97 | 218 | 0 | 0 | 0 | 603 | 0 | 51 | 50 | 8 | 0 | 350 | 330 | 39 | 193 | 37 | 78 | 0 | 180 | 0 | 20 | 63 | 48 | 43 | 0 | 35 | 310 | 0 | 388 | 30 | 50 | 155 | 10 | 0 | 83 | 30 | 0 | 18 | 165 | 0 | 76 | 9 | 102 | 0 | 0 | 0 | 7627 | 893 | 344 | 0 | 0 | 0 | 38 | 0 | 0 | 0 | 0 | 0 | 0 | 1234.2 | 0 | 1210 | 0 | 47 | 0 | 95 | 113 | 0 | 95 | 37 | 0 | 0 | 0 | 25 | 0 | 0 | 200 | 0 | 196 | 0 | 0 | 0 | 400 | 0 | 0 | 138 | 0 | 115 | 0 | 113 | 0 | 0 | 0 | 0 | 0 | 0 | 0 | 276 | 115 | 110 | 0 | 624 | 1222 | 0 | 7640.2 | 15267.2 | 108.43
Total KWH | 29808 | 1190400 | 405600 | 0 | 0 | 0 | 0 | 0 | 8589600 | 0 | 10740320 | 777600 | 308160 | 3064320 | 1580640 | 3853462 | 896417 | 794042 | 2354400 | 0 | 8567500 | 802240 | 0 | 0 | 711663 | 7723822 | 0 | 0 | 176032 | 3313200 | 492000 | 453240 | 0 | 0 | 1162964 | 602182 | 502080 | 0 | 606240 | 741186 | 678240 | 312670 | 636480 | 706560 | 17445 | 4985116 | 1491236 | 726240 | 6436363.64 | 389745 | 0 | 632640 | 64215 | 1765564 | 5123039 | 0 | 0 | 0 | 14989089 | 46575 | 1147540 | 1749672 | 970182 | 0 | 8353100 | 7672000 | 922560 | 4738000 | 833760 | 1662720 | 0 | 2616960 | 41160 | 354380 | 519840 | 1089600 | 227472 | 459164 | 484592 | 7564000 | 0 | 8820000 | 683000 | 746080 | 3584864 | 121536 | 0 | 1871040 | 703680 | 0 | 407000 | 3835200 | 0 | 1816800 | 204000 | 1625280 | 14400 | 349030 | 27600 | 165656547.64 | 21631272 | 6089184 | 0 | 0 | 0 | 912000 | 0 | 0 | 0 | 0 | 0 | 607680 | 25978100 | 0 | 29159273 | 0 | 454744 | 0 | 767328 | 985728 | 0 | 776896 | 273035 | 49517 | 344096 | 722920 | 238670 | 0 | 415504 | 4666909 | 0 | 4824091 | 0 | 0 | 0 | 9123054 | 0 | 36900 | 3394000 | 0 | 2112515 | 229305 | 1938096 | 0 | 0 | 0 | 52624.08 | 1416240 | 4444 | 0 | 5171000 | 2698000 | 2685340 | 0 | 14987592 | 25781818.18 | 109200 | 168637075.26 | 334293622.9

## P1
Power Grid Bangladesh PLC
National Load Dispatch Center (NLDC)
System Summary Report
|  | Date : | 26-09-2025
Power Supply Scenario
| Day Peak Generation |  |  | 12947.92 | MW | 12:00 Hr. | Energy Generated |  |  | 334.2936 |  | MKWHr.
| Day Peak Demand |  |  | 12982.41 | MW | 12:00 Hr. | Energy Unserverd |  |  | 2.845 |  | MKWHr.
| Evening Peak Generation |  |  | 15013.7 | MW | 21:00 Hr. | Energy Demand |  |  | 337.1386 |  | MKWHr.
| Evening Peak Demand |  |  | 15120.29 | MW | 21:00 Hr. | Maximum Temperature |  |  | 34.4 |  | °C
| Minimum Generation of the Day |  |  | 12120.2 | MW | 09:00 Hr. | Total Gas Supplied |  |  | 951.73 |  | MMCFD
| Maximum Generation of the Day |  |  | 15753.09 | MW | 00:00 Hr. | Production Cost per KWHr |  |  | 6.6466 |  | Tk.
Zone-wise Generation Summary (MKWHr.)
|  |  |  | Gas | Coal | HFO | HSD | Hydro | Solar | Import | Wind | Total
| Dhaka Zone |  |  | 37.3687 | 0 | 19.2797 | 0 | 0 | 0.17603 | 0 | 0 | 56.8245 | Gas | 128.2578 | Gas | 460515530.4
| Chattogram Zone |  |  | 5.8493 | 21.4255 | 9.6858 | 0 | 4.9851 | 0.06402 | 0 | 0.60624 | 42.6159 | Coal | 96.738 | Coal | 522248748.4154
| Cumilla Zone |  |  | 24.9915 | 0 | 7.3024 | 0 | 0 | 0.45916 | 1.0896 | 0 | 33.8427 | HFO | 46.022 | HFO | 845408140.78
| Mymensingh Zone |  |  | 1.6253 | 0 | 2.0484 | 0 | 0 | 0.36343 | 0 | 0 | 4.0371 | HSD | 0 | HSD | 0
| Sylhet Zone |  |  | 28.3364 | 0 | 0 | 0 | 0 | 0 | 0 | 0 | 28.3364 | Hydro | 4.9851 | Hydro | 498511.6
| Khulna Zone |  |  | 6.0892 | 25.9781 | 0 | 0 | 0 | 0.60768 | 22.5433 | 0 | 55.2182 | Solar | 4.8924 | Solar | 74779423.8868
| Barishal Zone |  |  | 5.3833 | 45.9404 | 0.1092 | 0 | 0 | 0.004444 | 0 | 0 | 51.4374 | Import | 52.7921 | Import | 309529567.81
| Rajshahi Zone |  |  | 18.6141 | 0 | 3.5459 | 0 | 0 | 1.5194 | 29.1593 | 0 | 52.8387 | Wind | 0.60624 | Wind | 8935977.6
| Rangpur Zone |  |  | 0 | 3.394 | 4.0506 | 0 | 0 | 1.6982 | 0 | 0 | 9.1428
| Total |  |  | 128.2578 | 96.738 | 46.022 | 0 | 4.9851 | 4.8924 | 52.7921 | 0.60624 | 334.2936
Production Cost (Tk.)
|  |  |  | Fuel | Tk. |  | Fuel | Tk.
|  |  |  | Gas | 460515530.4 |  | Hydro | 498511.6
|  |  |  | Coal | 522248748.4154 |  | Solar | 74779423.8868
|  |  |  | HFO | 845408140.78 |  | Import | 309529567.81
|  |  |  | HSD | 0 |  | Wind | 8935977.6
[5 empty] | Total: | 222,19,15,900 |  | Tk.
E-W Interconnector & Import Scenario
Energy Flow from East to West: |  |  | KWHr: | 0 |  | Import through HVDC C/B Interconnector: |  |  | MKWHr: | 21.6313 | Peak Hr Flow | 894.00 MW at 21:00 hrs.
Energy Flow from West to East: |  |  | KWHr: | 51604394.96 |  | Import through Adani C/B Interconnector: |  |  | MKWHr: | 29.1593 | Peak Hr Flow | 1213.00 MW at 21:00 hrs.
Power Flow during Peak Demand (W-E): |  |  | MW: | 2419 |  | Import through Cumilla C/B Interconnector: |  |  | MKWHr: | 1.0896 | Peak Hr Flow | 52.00 MW at 21:00 hrs.
Maximum Power Flow (W-E): |  |  | MW: | 2846 |  | Total Import through C/B Interconnector: |  |  | MKWHr: | 51.8801 | Peak Hr Flow | 2159.00 MW at 21:00 hrs.
Zone-wise Load-shed and Demand Summary (MW) at evening peak Hour (21:00 Hr.)
|  |  |  | Zone |  | Load-Shed |  | Demand
|  |  |  | Dhaka |  | 0 |  | 4832
|  |  |  | Chattogram |  | 0 |  | 1531
|  |  |  | Cumilla |  | 0 |  | 1512
|  |  |  | Mymensingh |  | 102 |  | 1255
|  |  |  | Sylhet |  | 0 |  | 703
|  |  |  | Khulna |  | 0 |  | 1794
|  |  |  | Barishal |  | 0 |  | 484
|  |  |  | Rajshahi |  | 0 |  | 1528
|  |  |  | Rangpur |  | 0 |  | 1031
|  |  |  | Total |  | 102 |  | 14670
Status of unavailable Power Plant
|  | Planned S/D |  |  |  |  | Forced S/D
|  | Sl | Plant Name |  |  | Capacity | Sl | Plant Name |  |  | Capacity
|  | 1 | Baghabari 100 MW GTPP |  |  | 100 | 1 | Ashuganj 420 MW CCPP(East) GT |  |  | 284
|  | 2 | Barapukuria TPP Unit-2 |  |  | 85 | 2 | Ashuganj 420 MW CCPP(East) ST |  |  | 116
|  | 3 | Siddhirgonj 210 MW TPP |  |  | 115
[5 empty] | Total | 300 |  |  |  | Total | 400
|  |  |  | Total Unavailable Capacity |  |  |  | 700
Event Summary
| Outage Time | Restoration Time | Description of Event | [7 empty] | Description of Event
|  | 08:29 | Kushtia 132/33kV S/S T-1 HT is restored.
|  | 08:30 | Kushtia 132/33kV S/S T-1 LT is restored.
|  | 09:18 | Rampur 230/132/33 S/S TR-1 HT is restored.
|  | 09:22 | Rampur 230/132/33 S/S TR-1 LT is restored.
|  | 09:37 | Faridpur 132/33kV S/S Transformer-1 HT is restored.
|  | 09:38 | Faridpur 132/33kV S/S Transformer-1 LT is restored.
| 09:46 |  | 230/132kV Tr-2 was switched on at Ghorashal substation (PDB).
|  | 10:08 | Madunaghat 132/33kV S/S ATR-2(715T) HT is restored.
|  | 11:30 | Madunaghat 132/33kV S/S ATR-2(715T) LT is restored.
| 11:35 |  | Madunaghat 132/33kV S/S ATR-3(725T) HT Scheduled S/D Due to Maintenance of fire
protection system
| 11:36 |  | Madunaghat 132/33kV S/S ATR-3(725T) LT Scheduled S/D
| 11:50 |  | Hasnabad-Sitalakhya 132kV Ckt-1 Forced S/D from Hasnabad 132/33kV end Due to Red hot on
the edge of Shitallakhya.
| 12:00 |  | Day Peak Generation is 12945 MW.
| 13:13 |  | 230/132kV Tr-1 was switched on at Ghorashal substation (PDB).
| 15:16 | 15:42 | Shahjibazar-Sreemangal 132kV Ckt-1 Tripped from Shahjibazar 132/33kV end showing
Distance Relay relays Due to None and from Sreemongol 132/33kV end showing distance relay
relays Due to For thundering distance relay tripped with phase A
| 20:05 |  | Meghnaghat CCPP(Summit) Synchronized with remarks:- GT2
| 20:05 |  | Meghnaghat CCPP(Summit) GT-2 Synchronized with remarks:- None
| 21:00 |  | Evening Peak Generation: 15013 MW.
| 22:14 |  | Meghnaghat CCPP(Summit) ST Synchronized with remarks:- None
| 22:14 |  | Meghnaghat CCPP(Summit) Synchronized with remarks:- ST
| 22:17 |  | Meghnaghat CCPP(Summit), FGMO is OFF with remarks:-
| 22:40 |  | Meghnaghat CCPP(Summit) GT-1 Synchronized with remarks:- None
| 22:40 |  | Meghnaghat CCPP(Summit) Synchronized with remarks:- GT1
| 07:00 |  | Minimum Generation: 12863 MW.
| 07:28 |  | Sylhet 132/33kV S/S T1 LT Scheduled S/D Due to High temp. maintenance
| 07:28 |  | Sylhet 132/33kV S/S T1 HT Scheduled S/D Due to High temp. maintenance
| 07:32 |  | Hasnabad 230/132kV S/S AUTO TR-1 HT Scheduled S/D Due to Auto Tr-1 B-phase tertiary cable
termination maintenance work.
| 07:33 |  | Hasnabad 230/132kV S/S AUTO TR-1 LT Scheduled S/D Due to Auto Tr-1 Bhase tertiary cable
termination maintenance work
|  | Sub-Divisional Engineer |  |  |  | Executive Engineer |  |  |  | Superintendent Engineer
|  | Network Operation Division |  |  |  | Network Operation Division |  |  |  | Network Operation Division

## P2
Power Grid Bangladesh PLC
National Load Dispatch Center (NLDC)
EVENING PEAK GENERATION AND DAY LONG ENERGY DATA OF POWER STATIONS
| Date : | 26-09-2025
Sl. | Name of the Power Stations |  | Producer | Installed Capacity | Present Capacity | Peak Hour Generation | Energy Generated | Remarks
|  |  |  | Unit No. X Capacity | MW | MW | KWH
1 | Ghorasal Repowered CCPP Unit-3 |  | PDB | 1*260 | 260 | 0 | 0 | GT is under maintenance
2 | Ghorasal Repowered CCPP Unit-4 |  | PDB | 1*210 | 240 | 0 | 0 | -
| Ghorasal TPP Unit-5 |  | PDB | 1*210 | 190 | 0 | 0 | Gas shortage
3 | Ghorasal 365 MW CCPP Unit-7 |  | PDB | 1*243+1*122 | 365 | 0 | 0 | Gas shortage
4 | Ghorashal 108 MW PP (Regent) |  | IPP | 34*3.35 | 97.7 | 0 | 0 | Fault at Electrical Interconnection Facility(EIF)
5 | Haripur GTPP |  | SBU,PDB | 32*2 | 20 | 0 | 0 | -
6 | Haripur 412 MW CCPP |  | EGCB | 1*273+1*139 | 400.75 | 344 | 8589600 | -
| Haripur 360 MW CCPP (HPL) |  | IPP | 1*235+1*125 | 0 | 0 | 0 | Contract Expired
7 | Meghnaghat 450 MW CCPP (MPL) |  | IPP | 2*150+1*150 | 450 | 420 | 8567500 | -
8 | Meghnaghat CCPP(Summit) |  | IPP | 2*110+1*110 | 335 | 14 | 802240 | FGMO
9 | Madanganj-55 MW PP(Summit) |  | IPP | 3*17+1*11.3 | 55 | 15 | 896417 | -
12 | Siddhirgonj 210 MW TPP |  | PDB | 1*210 | 115 | 0 | 0 | Under Major Overhauling
13 | Siddhirgonj 2*120 MW GTPP |  | EGCB | 2*105 | 210 | 0 | 0 | -
14 | Siddhirganj 335 MW CCPP |  | EGCB | 1*217+118 | 335 | 330 | 7723822 | -
15 | Gagnagar 102 MW PP (Digital Power) |  | IPP | 12*8.924 | 102 | 0 | 29808 | Liquid fuel shortage
17 | Kamalaghat 54 MW PP(Banco Energy) |  | IPP | 3*18 | 53.97 | 37 | 777600 | -
18 | Kodda 150 MW PP B-R |  | PDB-RPCL | 9*17.06 | 149.36 | 60 | 1580640 | -
18 | Manikganj 55 MW PP (Northern) |  | IPP | 19.3*3 | 55 | 35 | 794042 | -
20 | Nababganj 55 MW PP (Southern power ) |  | IPP | 19.3*3 | 55 | 55 | 711663 | -
22 | Summit Power Ashulia |  | IPP | 0 | 33.75 | 20.5 | 492000 | Low gas pressure
22 | Summit Power Madhabdi |  | IPP | 3*3.67+4*8.73 | 23 | 22 | 453240 | -
25 | Gazipur 52 MW PP |  | RPCL | 6*8.9 | 52.194 | 16 | 405600 | -
26 | Tongi 80 MW GTPP |  | PDB | 1* 105 | 105 | 0 | 0 | Under Maintenance of Exciter
27 | Kodda 300 MW PP Unit-2 (Summit) |  | IPP | 18*17.06 | 300 | 297 | 3853462 | -
28 | Kodda 149 MW PP Unit-1 (Summit) |  | IPP | 8*18.45+8.97 | 149 | 149 | 3064320 | -
29 | Gazipur 100 MW PP |  | RPCL | 6*17.5 | 105 | 70 | 1190400 | Partial Shutdown due to maintenance
30 | Meghnaghat 104 MW PP (OPCL) |  | IPP | 6*18.5 | 104 | 0 | 0 | Liquid fuel shortage
31 | Manikgonj 162MW PP(MPGL) |  | IPP | 9*18 | 162 | 107 | 2354400 | -
32 | Spectra Solar Plant Ltd. |  | IPP | 0 | 35 | 0 | 176032 | -
33 | Kanchan Purbachal Power Generation Ltd. |  | IPP | 18.4*3 | 55 | 30 | 308160 | -
34 | Unique Meghnaghat Power Limited (UMPL) |  | IPP | 0 | 584 | 0 | 0 | Gas shortage
35 | Meghnaghat CCPP(Summit)-2 |  | IPP | 1*409+1*202 | 583 | 0 | 0 | FGMO
| JERA Meghnaghat Power Limited |  | IPP | 250*2+268 | 718 | 514 | 10740320 | -
| Sreepur 150 MW PP |  | PDB-RPCL | 9*18 | 160 | 142 | 3313200 | -
Dhaka Area Total |  |  |  |  | 6657.724 | 2677.5 | 56824466
36 | Chattogram TPP |  | PDB | 1*210+1*210 | 360 | 0 | 0 | Both units are under maintenance
37 | Raozan 25 MW PP |  | IPP | 3*8.9 | 25.5 | 0 | 64215 | -
38 | Teknaf 20MW PP (Solartech) |  | IPP | 0 | 20 | 0 | 46575 | -
39 | Patenga 50MW PP (Baraka) |  | IPP | 8*6.98 | 50 | 19 | 632640 | -
40 | Karnaphuli Hydro PP Unit-1,2,3,4, 5 |  | PDB | 2*40+3*50 | 230 | 219 | 4985116 | -
41 | Sikalbaha 225MW CCPP |  | PDB | 1*150+1*75 | 225 | 218 | 5123039 | -
42 | Sikalbaha Peaking GT |  | PDB | 1*150 | 150 | 0 | 0 | -
43 | Sikalbaha 105 MW PP (Baraka Sikalbaha) |  | IPP | 6*17.5 | 105 | 100 | 1765564 | Bill delay
44 | Hathazari 100 MW peaking PP |  | PDB | 11*8.9 | 98 | 24 | 678240 | -
45 | Dohazari -Kalaish 100 MW Peaking |  | PDB | 6*17 | 102 | 66 | 741186 | -
46 | Juldah 100 MW PP Unit-3 (Acorn) |  | IPP | 8*13.5 | 100 | 25 | 636480 | -
| Malancha, Ctg. EPZ (United) |  | IPP | 5*8.73+3*9.34 | 42 | 36 | 726240 | -
47 | Chattogram 108 MW PP (ECPV) |  | IPP | 16*7 | 108 | 78 | 502080 | -
48 | Kaptai 7 MW Solar PP |  | PDB | 0 | 6 | 0 | 17445 | -
49 | Anwara 300 MW PP (United) |  | IPP | 17*17+24 | 300 | 16 | 602182 | Avail.100%;NEO cut for BPDB late pay.PPASec13.2(j)
50 | Jodiac Power |  | IPP | 3*18.55+1*3.6 | 54.36 | 17 | 312670 | -
51 | Karnaphuli Power Ltd. |  | IPP | 18.415*6+6.5 | 110 | 103 | 1491236 | -
52 | Juldah unit-2 (Acorn) |  | IPP | 8*13.6 | 100 | 25 | 706560 | -
53 | Anlima Energy Ltd. |  | IPP | 6*21.2 | 116 | 108 | 1162964 | -
54 | Mirsharai 150 MW |  | IPP | 18.5*9 | 159.86 | 17 | 389745 | -
55 | SS Power |  | IPP | 2*660 | 1224 | 605 | 14989089 | Coal Shortage Due to Payment
56 | Cox's Bazar Wind |  | PDB | 22*3 | 60 | 15 | 606240 | -
57 | Matarbari 2*600 MW (CPGCBL) |  | CPGCL | 2*600 | 1150 | 265 | 6436363.64 | -
Chattogram Area Total |  |  |  |  | 4895.72 | 1956 | 42615869.64
58 | Ashuganj CCPP 225 MW |  | APSCL | 1X142+1X75 | 221 | 205 | 4738000 | FGMO
59 | Ashuganj 450 MW CCPP(North) |  | APSCL | 1*360 | 353.35 | 342 | 8353100 | -
60 | Ashuganj 450 MW CCPP(South) |  | APSCL | 1*360 | 318.81 | 330 | 7672000 | Unable to on FGMO>machine under observation.
61 | Ashuganj 420 MW CCPP(East) |  | APSCL | 284*1+116*1 | 393 | 0 | 0 | -
62 | Ashuganj TSK 50 MW PP |  | APSCL | 14*3.96 | 46.701 | 33 | 833760 | -
63 | Ashuganj 55 MW PP (Precision) |  | QRPP | 15*4 | 55 | 38 | 922560 | -
64 | Ashuganj 195 MW PP (APSCL-United) |  | IPP | 20X9.73+1X16 | 195 | 8 | 970182 | Gas shortage
65 | Ashuganj 51 MW PP (Midland) |  | IPP | 6X9.34 | 51 | 51 | 1147540 | -
66 | Ashuganj 150MW PP (Midland) |  | IPP | 23X7.015 | 150 | 50 | 1749672 | -
67 | Titas 50 MW Peaking PP |  | PDB | 6*8.92 | 52 | 35 | 484592 | machine problem
68 | Chandpur 150 MW CCPP |  | PDB | 1*106+1*57 | 163 | 0 | 0 | -
69 | Chandpur 200MW (Desh energy) |  | IPP | 12*18.4 | 200 | 182 | 2616960 | -
| Import (Tripura) |  | Import | 0 | 160 | 52 | 1089600 | -
71 | Jangalia 52 MW PP (Lakdanavi) |  | IPP | 6*8.92 | 52.2 | 8 | 227472 | -
72 | Cumilla 25 MW PP (Summit) |  | SIPP,REB | 3*3.67+2*6.97 | 25 | 20 | 354380 | -
73 | Feni Lanka Power |  | IPP | 7*18.415+1*9.78 | 114 | 32 | 519840 | -
74 | Chowmuhani 113 MW |  | IPP | 12*9.78+2*3.1 | 113 | 0 | 41160 | Liquid fuel Shortage
75 | Chandpur 115(Doreen) |  | IPP | 4*18.5+2*22.5 | 115 | 90 | 1662720 | -
76 | Sonagazi 75 MW (AC) Solar Power Plant |  | EGCB | 0 | 75 | 0 | 459164 | -
Cumilla Area Total |  |  |  |  | 2853.061 | 1476 | 33842702
77 | RPCL 210MW CCPP |  | RPCL | 4*35+1*70 | 210 | 100 | 1625280 | Low gas pressure
79 | Sarishabari 3 MW Solar Plant |  | IPP | 0 | 2.71 | 0 | 14400 | -
80 | Mymensingh 200 MW PP (United) |  | IPP | 9.78*21 | 200 | 9 | 204000 | Avil100%,NEO cut for BPDB late pay PPA Sec.13.2(j)
81 | Jamalpur 115 MW PP (United) |  | IPP | 9.78*12 | 115 | 77 | 1816800 | Avil100%;NEO cut for BPDB late pay PPA Sec.13.2(j)
82 | Sutiakhali 50 MW Solar PP |  | IPP | 0 | 50 | 0 | 349030 | -
83 | Tangail Palli Power Gen 22 MW |  | IPP | 4*6.7 | 22 | 0 | 27600 | To be dispatched 06 MW, due to fuel shortages.
84 | Bhairob 54.5 MW |  | IPP | 3*18.2 | 54.5 | 0 | 0 | Liquid fuel shortage due to fund crisis
Mymensingh Area Total |  |  |  |  | 654.21 | 186 | 4037110
85 | Fenchugonj CCPP Phase-1 |  | PDB | 2*32+1*33 | 90 | 30 | 683000 | -
86 | Fenchugonj CCPP Phase-2 |  | PDB | 2*35+1*35 | 90 | 30 | 746080 | GT#3 is not on FGMO Mode due to problem of Flame
87 | Kushiara 163 MW CCPP (KP) |  | IPP | 1*109+1*54 | 163 | 151 | 3584864 | FGMO
88 | Shajibazar 330 MW CCPP |  | PDB | 3*110 | 330 | 0 | 0 | Under Maintenance
91 | Shahjibazar GTPP Unit- 8 & 9 |  | PDB | 2*35 | 66 | 30 | 703680 | Partial Shutdown due to maintenance
92 | Shahjibazar 86MW PP (Shahjibazar) |  | RPP | 32*2.90 | 86 | 83 | 1871040 | -
93 | Shahjibazar 100 MW GTPP |  | PDB | 1*100 | 100 | 0 | 0 | machine problem
94 | Sylhet 225 MW CCPP |  | PDB | 1*142+1*89 | 231 | 166 | 3835200 | -
95 | Sylhet 20 MW GTPP |  | PDB | 1*20 | 20 | 15 | 407000 | -
96 | Shahjahanulla 25 MW PP |  | SIPP,REB | 3*9.34 | 25 | 10 | 121536 | -
97 | Bibiana-II 341 MW CCPP (Summit) |  | IPP | 1*222+1*119 | 341 | 320 | 7564000 | FGMO
98 | Bibiyana-III 400 MW CCPP |  | PDB | 285*1+134*1 | 400 | 389 | 8820000 | FGMO Activated
99 | Bibiyana South 400 MW |  | PDB | 1*400 | 383 | 0 | 0 | Partial Shutdown due to maintenance
Sylhet Area Total |  |  |  |  | 2325 | 1224 | 28336400
100 | Bheramara GTPP Unit-3 |  | PDB | 1X20 | 16 | 0 | 0 | Contract Expired
** | Bheramara (HVDC ) |  | Import | 2X500 | 1000 | 894 | 21631272 | -
101 | Faridpur 50 MW Peaking PP |  | PDB | 8*6.89 | 54 | 0 | 0 | -
102 | Khulna 225 MW CCPP |  | NWPGCL | 1X150+1X75 | 230 | 0 | 0 | -
103 | Gopalganj 100 MW Peaking PP |  | PDB | 16*6.98 | 109 | 0 | 0 | -
104 | Bheramara 410 MW CCPP |  | NWPGCL | 1X278+1X132 | 410 | 334 | 6089184 | Gas shortage
105 | Rupsha 105 MW PP (Orion rupsha) |  | IPP | 6*18.445 | 105 | 0 | 0 | Liquid fuel shortage
106 | Madhumati 100 MW PP |  | NWPGCL | 6*18 | 105 | 0 | 0 | Liquid fuel shortage
107 | Mongla Orion 100 MW Solar PP |  | IPP | 100 | 100 | 0 | 607680 | -
108 | Khulna 330 MW CCPP |  | PDB | 1*220+1*110 | 336 | 0 | 0 | -
109 | Rampal 1320 MW (BIFPCL) |  | PDB | 660*2 | 1234.2 | 1234.2 | 25978100 | None
** | HVDC(Nepal) |  | Import | 1*40 | 40 | 38 | 912000 | -
Khulna Area Total |  |  |  |  | 3739.2 | 2500.2 | 55218236
| Patuakhali 1320 MW (RNPL) |  | RNPL | 660*2 | 0 | 625 | 14987592 | -
110 | Barisal 110 MW PP (Summit ) |  | IPP | 7X17.076 | 110 | 0 | 0 | -
111 | Bhola 33 MW PP (Venture) |  | NENP | 1X34.50 | 10 | 0 | 0 | Contract Expired
112 | Bhola 225 MW CCPP |  | PDB | 2X63+1X68 | 194 | 100 | 2698000 | Partial Shutdown of STG
113 | Payra 1320 MW |  | BCPCL | 2*622 | 1244 | 1220 | 25781818.18 | FGMO
114 | Bhola Nutan Biddut BD LTD |  | IPP | 2*75+1*75 | 220 | 110 | 2685340 | GT-12 Under shutdown for Offline water wash
115 | United Payra Power Ltd. |  | IPP | 8*18.5+1*9.5 | 150 | 0 | 109200 | Avail.100%;NEO cut for BPDB late pay.PPASec13.2(j)
116 | Barisal 307 MW |  | BCPCL | 307X1 | 307 | 277 | 5171000 | -
117 | Barisal 1 MW Solar Plant |  | IPP | 0 | 1 | 0 | 4444 | -
Barishal Area Total |  |  |  |  | 2236 | 2332 | 51437394.18
| Pabna 64 MW Solar Plant |  | PDB | 11*6.6 | 64 | 0 | 344096 | Contract Expired
118 | Baghabari 71 MW GTPP |  | PDB | 1X71 | 70 | 0 | 0 | Gas shortage
| Baghabari 100 MW GTPP |  | PDB | 1*100 | 100 | 0 | 0 | Machine Under Maintenance
119 | Baghabari 50 MW Peaking PP |  | PDB | 6*8.9 | 52 | 47 | 454744 | -
120 | Bera 70 MW Peaking PP |  | PDB | 9*8.29 | 71 | 0 | 0 | -
122 | Katakhali 50 MW Peaking PP |  | PDB | 6*8.7 | 50 | 37 | 273035 | -
123 | Sirajgonj 225MW CCPP Unit-1 |  | NWPGCL | 1*150+1*75 | 214 | 187 | 4666909 | Gas shortage
124 | Sirajgonj 225MW CCPP Unit-2 |  | NWPGCL | 1*150+1*75 | 220 | 190 | 4824091 | Gas shortage
125 | Sirajgonj 225MW CCPP Unit-3 |  | NWPGCL | 1*141 | 220 | 0 | 0 | Plant is in Standby as per NLDC request.
126 | Sirajgonj 400 MW CCPP Unit-4 |  | NWPGCL | 1*282+1*132 | 413.79 | 414 | 9123054 | FGMO
127 | Santahar 50 MW Peaking PP |  | PDB | 6*8.7 | 50 | 25 | 238670 | -
129 | Natore 52 MW PP (Rajlanka) |  | IPP | 6*8.92 | 52.2 | 0 | 49517 | -
130 | Chapainawabganj 100 MW Peaking PP |  | PDB | 12*8.924 | 104 | 95 | 776896 | -
131 | Bagura 113 MW PP (Confidence)-2 |  | IPP | 6*18.55+7.2 | 113 | 50 | 985728 | -
132 | Bagura 113 MW PP (Confidence)-1 |  | IPP | 6*18.55 | 113 | 35 | 767328 | -
133 | Sirajgonj 6.55 MW Solar |  | NWPGCL | 0 | 6.09 | 0 | 36900 | -
** | Adani Power Jharkhanda Ltd |  | Import | 2*673 | 1435.88 | 1213 | 29159273 | -
134 | Sirajganj 68 MW Solar Park |  | IPP | 0 | 68 | 0 | 415504 | -
| Pabna Solar 100 MW |  | IPP | 0 | 100 | 0 | 722920 | -
| Sirajganj 2 MW Wind Power Plant |  | PDB | 0.25*8 | 2 | 0 | 0 | Contract Expired
Rajshahi Area Total |  |  |  |  | 3518.96 | 2293 | 52838665
| Saidpur 150 MW Simple Cycle Power Plant |  | PDB | 1*150 | 0 | 0 | 0 | -
135 | Barapukuria TPP Unit-1 & 2 |  | PDB | 1*125+1*125 | 170 | 0 | 0 | -
136 | Barapukuria 275 MW TPP Unit-3 |  | PDB | 1*275 | 274 | 141 | 3394000 | -
137 | Rangpur 20 MW GTPP |  | PDB | 1*20 | 20 | 0 | 0 | -
138 | Saidpur 20 MW GTPP |  | PDB | 1*20 | 20 | 0 | 0 | -
139 | Rangpur 113 MW PP (Confidence) |  | IPP | 9*6.984+7*7.015+3.15*2 | 113 | 113 | 1938096 | -
140 | Sympa Solar Power 8 MW |  | IPP | 0 | 8 | 0 | 52624.08 | -
141 | Energypac Power Venture Thakurgaon Ltd. |  | IPP | 0 | 115 | 115 | 2112515 | -
142 | Intraco Solar 30 MW |  | IPP | 1*30 | 30 | 0 | 229305 | -
143 | Teesta Solar Limited |  | BCPCL | 0 | 200 | 0 | 1416240 | -
Rangpur Area Total |  |  |  |  | 950 | 369 | 9142780.08
Eastern Grid Total |  |  |  |  | 17385.715 | 7519.5 | 165656547.64
Western Grid Total |  |  |  |  | 10444.16 | 7494.2 | 168637075.26
National Grid Total |  |  |  |  | 27829.875 | 15013.7 | 334293622.9
*Data collected from respective power station via Operation Information System(OIS) software.
Executive Engineer
Network Operation Division

## P3
Power Grid Bangladesh PLC
National Load Dispatch Center (NLDC)
MAXIMUM LOAD SERVED BY DIFFERENT GRID SUB-STATIONS
| Date : | 26-09-2025
Zone Total Scenario at Evening Peak Hour (21:00 Hr.)
(a) ENTIRE EASTERN GRID: |  |  | 9731.08 |  | MW | (b) ENTIRE WESTERN GRID: |  |  |  | 4837.7 | MW
i) Dhaka area |  |  | 4831.95 |  | MW | i) Khulna area |  |  |  | 1794 | MW
ii) Chattogram area |  |  | 1531 |  | MW | ii) Barishal area |  |  |  | 484.5 | MW
iii) Cumilla area |  |  | 1512.13 |  | MW | iii) Rajshahi area |  |  |  | 1528.2 | MW
iv) Mymensingh area |  |  | 1153 |  | MW | iv) Rangpur area |  |  |  | 1031 | MW
v) Sylhet area |  |  | 703 |  | MW
System Total Demand at Evening Peak Hour (a + b) = | [5 empty] | 14568.78 | MW
Sl No. | Sub-station | Load (MW) | Time | Sl No. | Sub-station | Load (MW) | Time | Sl No. | Sub-station | Load (MW) | Time
1 | AKS | 12 | 13:00 | 67 | Hathazari | 89 | 00:00 | 133 | PHP | 7 | 23:00
2 | AKSML | 96 | 11:00 | 68 | Ishurdi | 82 | 00:00 | 134 | Pabna | 105 | 00:00
3 | Aftabnagar | 42 | 00:00 | 69 | Jaldhaka | 94 | 18:30 | 135 | Palashbari | 134 | 23:00
4 | Agargaon | 134 | 00:00 | 70 | Jamalpur | 118 | 18:00 | 136 | Panchagarh | 61 | 19:00
5 | Agrabad | 82 | 08:00 | 71 | Jashore | 140 | 18:30 | 137 | Patiya | 13 | 21:00
6 | Amnura | 35 | 00:00 | 72 | Jhenaidah | 133 | 19:00 | 138 | Patuakhali | 78.5 | 22:00
7 | Ashuganj | 114 | 21:00 | 73 | Joydebpur | 123 | 22:00 | 139 | Payra | 38 | 00:00
8 | BSRM | 153 | 17:00 | 74 | Joypurhat | 69 | 00:00 | 140 | Postogola | 72 | 00:00
9 | Bagerhat | 86 | 23:00 | 75 | Juldah | 16.5 | 00:00 | 141 | Purbachal | 24 | 00:00
10 | Bajitpur | 95 | 22:00 | 76 | KSRM | 28 | 01:00 | 142 | Purbasadipur | 132 | 00:00
11 | Bakulia | 93 | 00:00 | 77 | Kabirpur | 199 | 10:00 | 143 | Rahanpur | 43 | 00:00
12 | Banani | 36 | 15:00 | 78 | Kachua | 98 | 00:00 | 144 | Rahim | 18 | 06:00
13 | Bangabhaban | 5 | 00:00 | 79 | Kallyanpur | 114 | 00:00 | 145 | Rajbari | 89 | 00:00
14 | Barapukuria | 71 | 02:00 | 80 | Kalurghat | 36 | 00:00 | 146 | Rajendrapur | 125 | 01:00
15 | Barguna | 22 | 00:00 | 81 | Kamrangirchar | 78 | 00:00 | 147 | Rajshahi | 117 | 00:00
16 | Barishal | 116 | 00:00 | 82 | Kaptai | N/A | N/A | 148 | Rajshahi-230 | 108 | 00:00
17 | Barishal-230 | 102 | 00:00 | 83 | Kasba | 38 | 21:00 | 149 | Ramganj | 120 | 01:00
18 | Baroaulia | 63 | 00:00 | 84 | Kazla | 105 | 13:00 | 150 | Rampur | 45 | 00:00
19 | Baroirhat | 78 | 00:00 | 85 | Keranigonj | 88 | 01:00 | 151 | Rangamati | 19 | 18:30
20 | Bashundhara | 199 | 15:00 | 86 | Khagrachori | 34 | 18:00 | 152 | Rangpur | 150 | 18:30
21 | BashundharaCement | 2 | 18:00 | 87 | Khulna | 69 | 00:00 | 153 | Ruppur | 7.6 | 11:00
22 | Beanibazar | 92 | 22:00 | 88 | Khulshi | 206 | 00:00 | 154 | SSM | 16 | 00:00
23 | Benapole | 70 | 22:00 | 89 | Kishoreganj | 144 | 22:00 | 155 | Saidpur | 105 | 00:00
24 | Bhaluka | 149 | 18:30 | 90 | Kodda | 244 | 07:00 | 156 | Satkhira | 124 | 00:00
25 | Bhandaria | 57 | 22:00 | 91 | Kulaura | 58 | 18:00 | 157 | Satmasjid | 103 | 00:00
26 | Bhangura | 40 | 00:00 | 92 | Kurigram | 64 | 03:00 | 158 | Savar | 195 | 00:00
27 | Bheramara(GK) | 71 | 00:00 | 93 | Kushtia | 156 | 00:00 | 159 | SevenRings | 15.22 | 21:00
28 | Bhulta | 219 | 00:00 | 94 | Laksam | 35 | 00:00 | 160 | ShahCement | 20 | 00:00
29 | Bog-Sherpur | 84 | 00:00 | 95 | Lakshmipur | 35 | 01:00 | 161 | Shahjadpur | 87 | 00:00
30 | Bogura | 177 | 00:00 | 96 | Lalbag | 57 | 00:00 | 162 | Shahjibazar | 133 | 22:00
31 | Borhanuddin | 94 | 01:00 | 97 | Lalmonirhat | 66 | 18:30 | 163 | Shahmirpur | 49 | 00:00
32 | Brahmanbaria | 139 | 20:00 | 98 | MI_Cement | 18.2 | 02:00 | 164 | Shariatpur | 97 | 00:00
33 | Cantonment | 134 | 00:00 | 99 | Madanganj | 41 | 00:00 | 165 | Sherpur | 130 | 19:00
34 | Chandina | 19.06 | 09:00 | 100 | Madaripur | 124 | 00:00 | 166 | Shikalbaha | 29 | 00:00
35 | Chandpur | 90 | 00:00 | 101 | Madartek | 106 | 00:00 | 167 | Shitalakhya | 72.5 | 00:00
36 | Chandraghona | 38 | 00:00 | 102 | Madunaghat | 51 | 02:00 | 168 | Sholosohor | 46 | 00:00
37 | Chapai | 74 | 23:00 | 103 | Magura | 68 | 00:00 | 169 | Shyampur | 90 | 00:00
38 | Charsaidpur | 17 | 00:00 | 104 | Mahasthangarh | 90 | 00:00 | 170 | Siddhirganj | 113 | 00:00
39 | Chauddagram | 75 | 22:00 | 105 | Maijdee | 18 | 19:30 | 171 | Sirajganj | 114 | 00:00
40 | Chhatak | 44 | 22:00 | 106 | Manikganj | 134 | 00:00 | 172 | Sonargaon | 120 | 23:00
41 | Chowmuhani | 195 | 22:00 | 107 | Maniknagar | 68 | 00:00 | 173 | Sreemongol | 96 | 18:00
42 | Chuadanga | 123 | 00:00 | 108 | Matarbari | 56 | 19:00 | 174 | Sreepur | 109 | 00:00
43 | Coxsbazar | 136 | 18:30 | 109 | Matuail | 72 | 00:00 | 175 | Srinagar | 51.28 | 00:00
44 | Cumilla(N) | 145 | 00:00 | 110 | Millgate | 121 | 00:00 | 176 | Sunamganj | 66 | 19:00
45 | Cumilla(S) | 156 | 00:00 | 111 | Mirpur | 121 | 00:00 | 177 | Sylhet | 59 | 22:00
46 | Daganbhuiyan | N/A | N/A | 112 | Mirsorai | 10 | 00:00 | 178 | Sylhet-132 | 132 | 00:00
47 | Daudkandi | 156 | 22:00 | 113 | Mirzapur | 42 | 09:00 | 179 | TK | 26 | 00:00
48 | DhakaUniversity | 48 | 12:00 | 114 | Mithapukur | 76 | 02:00 | 180 | Tangail | 180 | 22:00
49 | Dhamrai | 122 | 00:00 | 115 | Modern | N/A | N/A | 181 | Taraganj | 24 | 00:00
50 | Dhanmondi | 115.3 | 18:00 | 116 | Mogbazar | 78.7 | 15:00 | 182 | Thakurgaon | 114 | 21:00
51 | Dohazari | 104 | 01:00 | 117 | Mongla | 43 | 00:00 | 183 | Tongi | 116 | 00:00
52 | Faridpur | 191 | 00:00 | 118 | Motijheel | 42 | 00:00 | 184 | Ullahpara | 40 | 19:00
53 | Fatullah | 97 | 00:00 | 119 | Muktagacha | 45 | 08:00 | 185 | Ullon | 57 | 00:00
54 | Fenchuganj | 48 | 22:00 | 120 | Munshiganj | 124 | 01:00 | 186 | Uttara | 83 | 16:00
55 | Feni | 113 | 00:00 | 121 | Muradnagar | 44 | 21:00 | 187 | UttaraNew | 68 | 00:00
56 | GPH | 95 | 16:00 | 122 | Mymensingh | 208 | 18:00 | 188 | Zigatola | 75 | 00:00
57 | Ghatail | 82 | 09:00 | 123 | Naogaon | 145 | 00:00
58 | Ghorashal | 0 | 00:00 | 124 | Narail | 60 | 19:00
59 | Ghorashal-230 | 98 | 23:00 | 125 | Narinda | 50 | 00:00
60 | Goalpara | 39 | 19:00 | 126 | Narshingdi | 186 | 23:00
61 | Gollamari | 100 | 00:00 | 127 | Natore | 164 | 00:00
62 | Gopalganj | 111 | 00:00 | 128 | Nawabganj | 52.2 | 22:00
63 | Gulshan | 94 | 15:00 | 129 | Netrakona | 131 | 07:00
64 | Halishahar | 85 | 01:00 | 130 | New | 48 | 00:00
65 | HaripurSBU | 153 | 02:00 | 131 | Niamatpur | 82 | 22:00
66 | Hasnabad | 97 | 00:00 | 132 | Noapara | 46 | 00:00
| Sub-Divisional Engineer |  |  |  | Executive Engineer |  |  |  | Superintendent Engineer
| Network Operation Division |  |  |  | Network Operation Division |  |  |  | Network Operation Division
(1) Honbl. Advisor |  | (4) Chairman,BERC |  |  | (9) Member,Generation,PDB. | (14) G.M. Commercial Operation |  |  | (20) Director,Public Relation,PDB. | (26) Executive Eng. EMD.
Ministry of Power,Energy & Mineral |  | (5) Chairman, BPDB. |  |  | (10) Member,Distribution,PDB. | (15) C.E. Generation,PDB. |  |  | (21) Director Program, PDB. | (27) NLDC
Resources, GOB. |  | (6) Managing Director, PGCB. |  |  | (11) Member,Transmission & | (16) C.E, (P & D),PDB. |  |  | (22) S.E. Consumer Affairs,PDB.
(2) Secy (Power Divn.)Ministry of |  | (7) Member(Power & Industry) |  |  | System Operation,PDB. | (17) C.E. System Operation,PGCB |  |  | (23) Director,Project Planning,PDB.
Power,Energy & Mineral Resources. |  | Planning Commission. |  |  | (12) Member,P&D,PDB. | (18) C.E. Transmission (1&2) PGCB. |  |  | (24) Director,System Planning,PDB.
(3) Director General,Power cell |  | (8) Executive Director (O & M) PGCB. |  |  | (13) C.E (P & D), PGCB. | (19) S.E. System Protection,PGCB. |  |  | (25) Executive Eng.IMD.

## P4
Power Grid Bangladesh PLC
National Load Dispatch Center (NLDC)
Hourly Demand, Generation & Load-Shed Report
Date : | 26-09-2025
Hour | Generation | Load-Shed |  | Demand
0:00 | 15753.09 | 332 |  | 16100.03
1:00 | 15418.82 | 317 |  | 15749.82
2:00 | 14903.16 | 284 |  | 15200.16
3:00 | 14630.08 | 239 |  | 14880.08
4:00 | 14227.19 | 223 |  | 14460.19
5:00 | 13531.57 | 209 |  | 13749.57
6:00 | 13337.74 | 196 |  | 13542.74
7:00 | 12824.39 | 96 |  | 12924.71
8:00 | 12530.83 | 51 |  | 12584.13
9:00 | 12120.2 | 32 |  | 12153.64
10:00 | 12246.92 | 34 |  | 12282.45
11:00 | 12357.13 | 34 |  | 12392.66
12:00 | 12947.92 | 33 |  | 12982.41
13:00 | 13612.06 | 39 |  | 13652.82
14:00 | 13160.95 | 32 |  | 13194.39
15:00 | 13138.88 | 33 |  | 13173.37
16:00 | 12857.55 | 19 |  | 12877.41
17:00 | 12310.12 | 17 |  | 12327.89
18:00 | 12755.2 | 44 |  | 12801.18
19:00 | 14542.24 | 94 |  | 14640.47
19:30 | 14673.61 | 102 |  | 14780.2
20:00 | 14785.85 | 100 |  | 14890.35
21:00 | 15013.7 | 102 |  | 15120.29
22:00 | 15205.7 | 110 |  | 15320.65
23:00 | 15267.2 | 175 |  | 15450.08
Sub-Divisional Engineer |  |  | Executive Engineer
Network Operation Division |  |  | Network Operation Division

## L-Curve
QF-LDC-11
Date | 26-09-2025 |  |  | Power Grid Bangladesh PLC
TIME | EAST GRID | WEST GRID | TOTAL | National Load Dispatch Center (NLDC)
00:00 | 8256.4 | 7496.69 | 15753.09 | DAILY GENERATION CURVE
00:30 | 8174 | 7411.955 | 15585.955
01:00 | 8091.6 | 7327.22 | 15418.82 | 26-09-2025
01:30 | 7839.3 | 7321.69 | 15160.99
02:00 | 7587 | 7316.16 | 14903.16
02:30 | 7497 | 7269.62 | 14766.62
03:00 | 7407 | 7223.08 | 14630.08
03:30 | 7321 | 7107.635 | 14428.635
04:00 | 7235 | 6992.19 | 14227.19
04:30 | 7057.5 | 6821.88 | 13879.38
05:00 | 6880 | 6651.57 | 13531.57
05:30 | 6806.745 | 6627.91 | 13434.655
06:00 | 6733.49 | 6604.25 | 13337.74
06:30 | 6518.28 | 6562.785 | 13081.065
07:00 | 6303.07 | 6521.32 | 12824.39
07:30 | 6162.54 | 6515.07 | 12677.61
08:00 | 6022.01 | 6508.82 | 12530.83
08:30 | 5866.21 | 6459.305 | 12325.515
09:00 | 5710.41 | 6409.79 | 12120.2
09:30 | 5713.97 | 6469.59 | 12183.56
10:00 | 5717.53 | 6529.39 | 12246.92
10:30 | 5731.15 | 6570.875 | 12302.025
11:00 | 5744.77 | 6612.36 | 12357.13
11:30 | 5945.955 | 6706.57 | 12652.525
12:00 | 6147.14 | 6800.78 | 12947.92
12:30 | 6371.24 | 6908.75 | 13279.99
13:00 | 6595.34 | 7016.72 | 13612.06
13:30 | 6468.875 | 6917.63 | 13386.505
14:00 | 6342.41 | 6818.54 | 13160.95
14:30 | 6361.645 | 6788.27 | 13149.915
15:00 | 6380.88 | 6758 | 13138.88
15:30 | 6323.545 | 6674.67 | 12998.215
16:00 | 6266.21 | 6591.34 | 12857.55
16:30 | 6160.025 | 6423.81 | 12583.835
17:00 | 6053.84 | 6256.28 | 12310.12
17:30 | 6319.67 | 6212.99 | 12532.66
18:00 | 6585.5 | 6169.7 | 12755.2
18:30 | 6995.7 | 6653.02 | 13648.72
19:00 | 7405.9 | 7136.34 | 14542.24
19:30 | 7368.6 | 7305.01 | 14673.61
20:00 | 7412.8 | 7373.05 | 14785.85
20:30 | 7466.15 | 7433.625 | 14899.775 |  | Executive Engineer
21:00 | 7519.5 | 7494.2 | 15013.7 |  | Network Operation Division
21:30 | 7566.5 | 7543.2 | 15109.7
22:00 | 7613.5 | 7592.2 | 15205.7
22:30 | 7620.25 | 7616.2 | 15236.45
23:00 | 7627 | 7640.2 | 15267.2

## En-Curve
QF-LDC-12
Date | 26-09-2025 | [14 empty] | Power Grid Bangladesh PLC
TIME | Gas-Public | Gas-Pvt | HVDC | Nepal | Tripura | Adani | Hydro | Coal | Solar | HFO-Public | HFO-Pvt | HSD-Public | HSD-Pvt | Wind | Shortage | National Load Dispatch Center (NLDC)
00:00 | 3630 | 2036 | 893 | 38 | 54 | 1217.69 | 220 | 4573 | 0 | 726 | 2337.4 | 0 | 0 | 28 | 332 | DAILY ENERGY CURVE
00:30 | 3614 | 1960 | 893.5 | 38 | 53 | 1212.455 | 220 | 4485.5 | 0 | 686 | 2399 | 0 | 0 | 24.5 | 324.5 | 26-09-2025
01:00 | 3598 | 1884 | 894 | 38 | 52 | 1207.22 | 220 | 4398 | 0 | 646 | 2460.6 | 0 | 0 | 21 | 317
01:30 | 3605 | 1785.5 | 893.5 | 38 | 51 | 1213.19 | 220 | 4303 | 0 | 639.5 | 2391.8 | 0 | 0 | 20.5 | 300.5 | Energy Generated | 334.2936 |  | MKWHr
02:00 | 3612 | 1687 | 893 | 38 | 50 | 1219.16 | 220 | 4208 | 0 | 633 | 2323 | 0 | 0 | 20 | 284 | Energy not Served | 2.845 |  | MKWHr
02:30 | 3598.5 | 1635.5 | 893 | 38 | 47 | 1217.12 | 216.5 | 4212.5 | 0 | 577.5 | 2317.5 | 0 | 0 | 13.5 | 261.5 | Total Energy Requirement | 337.1386 |  | MKWHr
03:00 | 3585 | 1584 | 893 | 38 | 44 | 1215.08 | 213 | 4217 | 0 | 522 | 2312 | 0 | 0 | 7 | 239
03:30 | 3584.5 | 1576.5 | 893.5 | 38 | 44 | 1219.135 | 213 | 4200 | 0 | 488 | 2167 | 0 | 0 | 5 | 231
04:00 | 3584 | 1569 | 894 | 38 | 44 | 1223.19 | 213 | 4183 | 0 | 454 | 2022 | 0 | 0 | 3 | 223
04:30 | 3514 | 1572.5 | 894 | 38 | 44 | 1222.38 | 213 | 4074.5 | 0 | 421 | 1872.5 | 0 | 0 | 13.5 | 216
05:00 | 3444 | 1576 | 894 | 38 | 44 | 1221.57 | 213 | 3966 | 0 | 388 | 1723 | 0 | 0 | 24 | 209
05:30 | 3460.5 | 1577.5 | 894 | 38 | 44 | 1219.715 | 193 | 3939 | 2.44 | 378.5 | 1668 | 0 | 0 | 20 | 202.5
06:00 | 3477 | 1579 | 894 | 38 | 44 | 1217.86 | 173 | 3912 | 4.88 | 369 | 1613 | 0 | 0 | 16 | 196
06:30 | 3527 | 1628.5 | 894 | 38 | 43 | 1216.31 | 173 | 3890.5 | 59.255 | 371 | 1225 | 0 | 0 | 15.5 | 146
07:00 | 3577 | 1678 | 894 | 38 | 42 | 1214.76 | 173 | 3869 | 113.63 | 373 | 837 | 0 | 0 | 15 | 96
07:30 | 3526.5 | 1674.5 | 894 | 38 | 41 | 1181.305 | 174 | 3819 | 215.305 | 372 | 721 | 0 | 0 | 21 | 73.5
08:00 | 3476 | 1671 | 894 | 38 | 40 | 1147.85 | 175 | 3769 | 316.98 | 371 | 605 | 0 | 0 | 27 | 51
08:30 | 3450.5 | 1595.5 | 894 | 38 | 40 | 1084.425 | 175.5 | 3715 | 406.09 | 353.5 | 545.5 | 0 | 0 | 27.5 | 41.5
09:00 | 3425 | 1520 | 894 | 38 | 40 | 1021 | 176 | 3661 | 495.2 | 336 | 486 | 0 | 0 | 28 | 32
09:30 | 3431.5 | 1547 | 893.5 | 38 | 40 | 1020 | 176.5 | 3669.5 | 572.06 | 291 | 469 | 0 | 0 | 35.5 | 33
10:00 | 3438 | 1574 | 893 | 38 | 40 | 1019 | 177 | 3678 | 648.92 | 246 | 452 | 0 | 0 | 43 | 34
10:30 | 3477 | 1597 | 893.5 | 38 | 40 | 1020 | 178.5 | 3681 | 635.025 | 238.5 | 456.5 | 0 | 0 | 47 | 34
11:00 | 3516 | 1620 | 894 | 38 | 40 | 1021 | 180 | 3684 | 621.13 | 231 | 461 | 0 | 0 | 51 | 34
11:30 | 3575.5 | 1674.5 | 893.5 | 38 | 41 | 1120 | 200 | 3703 | 619.025 | 231 | 507 | 0 | 0 | 50 | 33.5
12:00 | 3635 | 1729 | 893 | 38 | 42 | 1219 | 220 | 3722 | 616.92 | 231 | 553 | 0 | 0 | 49 | 33
12:30 | 3645 | 1777.5 | 893 | 38 | 45 | 1211.5 | 220 | 3779 | 651.49 | 231 | 743 | 0 | 0 | 45.5 | 36
13:00 | 3655 | 1826 | 893 | 38 | 48 | 1204 | 220 | 3836 | 686.06 | 231 | 933 | 0 | 0 | 42 | 39
13:30 | 3492.5 | 1735 | 893 | 38 | 47 | 1206.875 | 220 | 3818 | 639.13 | 223.5 | 1021.5 | 0 | 0 | 52 | 35.5
14:00 | 3330 | 1644 | 893 | 38 | 46 | 1209.75 | 220 | 3800 | 592.2 | 216 | 1110 | 0 | 0 | 62 | 32
14:30 | 3381.5 | 1629.5 | 893 | 38 | 46 | 1215.545 | 218.5 | 3810.5 | 507.37 | 216 | 1138.5 | 0 | 0 | 55.5 | 32.5
15:00 | 3433 | 1615 | 893 | 38 | 46 | 1221.34 | 217 | 3821 | 422.54 | 216 | 1167 | 0 | 0 | 49 | 33
15:30 | 3429 | 1604.5 | 893.5 | 38 | 45 | 1217.345 | 217.5 | 3824.5 | 349.37 | 216 | 1133.5 | 0 | 0 | 30 | 26
16:00 | 3425 | 1594 | 894 | 38 | 44 | 1213.35 | 218 | 3828 | 276.2 | 216 | 1100 | 0 | 0 | 11 | 19
16:30 | 3403.5 | 1549.75 | 893.5 | 38 | 42 | 1212.45 | 217.5 | 3737.5 | 180.135 | 216 | 1079 | 0 | 0 | 14.5 | 18
17:00 | 3382 | 1505.5 | 893 | 38 | 40 | 1211.55 | 217 | 3647 | 84.07 | 216 | 1058 | 0 | 0 | 18 | 17
17:30 | 3471.5 | 1596.5 | 893 | 38 | 44 | 1174.625 | 217.5 | 3573 | 42.035 | 309.5 | 1149 | 0 | 0 | 24 | 30.5
18:00 | 3561 | 1687.5 | 893 | 38 | 48 | 1137.7 | 218 | 3499 | 0 | 403 | 1240 | 0 | 0 | 30 | 44
18:30 | 3587.5 | 1694.5 | 893 | 38 | 47 | 1175.52 | 218.5 | 3803 | 0 | 529 | 1636.7 | 0 | 0 | 26 | 69
19:00 | 3614 | 1701.5 | 893 | 38 | 46 | 1213.34 | 219 | 4107 | 0 | 655 | 2033.4 | 0 | 0 | 22 | 94
19:30 | 3653 | 1749.5 | 893 | 38 | 48 | 1211.01 | 219 | 4284 | 0 | 619 | 1942.1 | 0 | 0 | 17 | 102
20:00 | 3680 | 1775.5 | 893 | 38 | 52 | 1217.05 | 219 | 4333 | 0 | 620 | 1924.3 | 0 | 0 | 34 | 100
20:30 | 3733.5 | 1796.5 | 893.5 | 38 | 52 | 1215.025 | 219 | 4350.1 | 0 | 618.5 | 1959.15 | 0 | 0 | 24.5 | 101
21:00 | 3787 | 1817.5 | 894 | 38 | 52 | 1213 | 219 | 4367.2 | 0 | 617 | 1994 | 0 | 0 | 15 | 102
21:30 | 3844 | 1826.5 | 894 | 38 | 52 | 1210.5 | 219 | 4366.7 | 0 | 608 | 2036.5 | 0 | 0 | 14.5 | 106
22:00 | 3901 | 1835.5 | 894 | 38 | 52 | 1208 | 219 | 4366.2 | 0 | 599 | 2079 | 0 | 0 | 14 | 110
22:30 | 3883.5 | 1879.75 | 893.5 | 38 | 50 | 1209 | 218 | 4364.2 | 0 | 598 | 2093.5 | 0 | 0 | 9 | 142.5
23:00 | 3866 | 1924 | 893 | 38 | 48 | 1210 | 217 | 4362.2 | 0 | 597 | 2108 | 0 | 0 | 4 | 175
Executive Engineer
Network Operation Division

## Voltage
Power Grid Bangladesh PLC
National Load Dispatch Center (NLDC)
Maximum & Minimum Voltages of Grid Sub-Stations
Date: | 26-09-2025
Substation | Maximum Voltage | Time | Minimum Voltage | Time | Substation | Maximum Voltage | Time | Minimum Voltage | Time
400 kV | KV |  | KV |  | 400 kV | KV |  | KV
Aminbazar | 380 | 05:00 | 369 | 12:00 | Payra | 408 | 18:00 | 400 | 00:00
Ashuganj | 401 | 5:00 | 392 | 12:00 | Rahanpur | 401 | 09:00 | 390 | 20:00
Bhulta | 387 | 05:00 | 375 | 12:00 | Rampal | 401 | 17:00 | 386 | 00:00
Bibiana | 387 | 05:00 | 379 | 21:00
BIPTC | 401 | 06:00 | 393 | 00:00
Bogura | 391 | 09:00 | 375 | 21:00
Gopalganj | 391 | 09:00 | 378 | 00:00
Kaliakoir | 371 | 03:00 | 366 | 00:00
Madunaghat | 396 | 01:00 | 384 | 13:00
Meghnaghat | 382 | 05:00 | 372 | 12:00
230 kV | KV |  | KV |  | 230 kV | KV |  | KV
Agargaon | 229 | 05:00 | 219 | 00:00 | Kaliakoir | 233 | 03:00 | 229 | 00:00
AKSML | 233 | 01:00 | 224 | 11:00 | Keranigonj | 226 | 05:00 | 217 | 00:00
Aminbazar | 227 | 05:00 | 220 | 12:00 | Khulna(S) | 231 | 09:00 | 216 | 00:00
Ashuganj | 230 | 05:00 | 223 | 20:00 | Madunaghat | 236 | 01:00 | 225 | 12:00
Ashuganj-400 | 230 | 05:00 | 223 | 20:00 | Madunaghat-400 | 237 | 01:00 | 227 | 13:00
Baghabari | 233 | 16:00 | 224 | 20:00 | Maniknagar | 219 | 06:00 | 213 | 12:00
Barapukuria | 221 | 06:00 | 210 | 19:00 | Meghnaghat | 226 | 05:00 | 221 | 11:00
Barapukuria-230 | 221 | 06:00 | 210 | 19:00 | Meghnaghat-400 | 224 | 05:00 | 217 | 12:00
Barishal | 231 | 17:00 | 220 | 22:00 | Mirsorai | 232 | 19:00 | 221 | 12:00
Bheramara | 235 | 07:00 | 221 | 21:00 | Rajshahi | 233 | 17:00 | 219 | 21:00
Bhulta | 221 | 05:00 | 214 | 12:00 | Rampal | 231 | 09:00 | 216 | 00:00
Bibiana | 226 | 04:00 | 221 | 21:00 | Rampur | N/A | N/A | N/A | N/A
BIPTC | 237 | 09:00 | 222 | 20:00 | Rampura | 221 | 05:00 | 212 | 12:00
Bogura | 233 | 09:00 | 223 | 21:00 | Shikalbaha | 237 | 01:00 | 224 | 12:00
Bogura-400 | 232 | 09:00 | 224 | 20:00 | Shyampur | 225 | 05:00 | 216 | 00:00
Borhanuddin | 234 | 09:00 | 225 | 22:00 | Siddhirganj | 222 | 06:00 | 216 | 00:00
BSRM | 230 | 01:00 | 221 | 12:00 | Sirajgonj | 237 | 06:00 | 231 | 21:00
Cumilla(N) | 223 | 18:30 | 215 | 12:00 | Sreepur | 225 | 06:00 | 218 | 21:00
Faridpur | 230 | 17:00 | 217 | 00:00 | Tongi | 232 | 04:00 | 222 | 00:00
Fenchuganj | 229 | 17:00 | 224 | 20:00
Ghorashal | 230 | 08:00 | 220 | 00:00
Ghorashal-230 | 232 | 06:00 | 219 | 12:00
Gopalganj | 230 | 09:00 | 220 | 00:00
GPH | 233 | 01:00 | 224 | 11:00
Haripur | 222 | 05:00 | 215 | 12:00
Hasnabad | 225 | 05:00 | 217 | 00:00
Hathazari | 231 | 18:30 | 220 | 12:00
Ishurdi | 235 | 09:00 | 223 | 20:00
Jhenaidah | 233 | 17:00 | 214 | 00:00
Kachua | 220 | 04:00 | 208 | 15:00
132 kV | KV |  | KV |  | 132 kV | KV |  | KV
Aftabnagar | 136 | 05:00 | 129 | 12:00 | Lalmonirhat | 150 | 05:00 | 114 | 19:00
Agargaon | 138 | 05:00 | 131 | 00:00 | Madanganj | 129 | 18:00 | 124 | 09:00
Agrabad | 136 | 01:00 | 127 | 12:00 | Madaripur | 137 | 17:00 | 129 | 22:00
AKS | 133 | 01:00 | 126 | 12:00 | Madartek | 135 | 05:00 | 129 | 00:00
Aminbazar | 134 | 17:00 | 128 | 11:00 | Madunaghat | 136 | 01:00 | 130 | 12:00
Amnura | 135 | 18:00 | 128 | 13:00 | Magura | 137 | 17:00 | 121 | 00:00
Ashuganj | 138 | 17:00 | 133 | 21:00 | Mahasthangarh | 129 | 09:00 | 121 | 20:00
Bagerhat | 135 | 17:00 | 116 | 00:00 | Maijdee | 125 | 18:00 | 112 | 19:30
Bajitpur | 128 | 16:00 | 122 | 21:00 | Manikganj | 128 | 06:00 | 122 | 00:00
Bakulia | 136 | 01:00 | 129 | 12:00 | Maniknagar | 133 | 05:00 | 128 | 12:00
Banani | 136 | 05:00 | 128 | 13:00 | Matarbari | 125 | 18:00 | 112 | 13:00
Bangabhaban | 134 | 05:00 | 128 | 12:00 | Matuail | 130 | 05:00 | 124.4 | 12:00
Barapukuria | 135 | 06:00 | 122 | 19:00 | Millgate | 135 | 06:00 | 128 | 00:00
Barguna | 136 | 11:00 | 131 | 00:00 | Mirpur | 134 | 06:00 | 126 | 12:00
Barishal | 136 | 08:00 | 126 | 23:00 | Mirzapur | 131 | 17:00 | 126 | 11:00
Barishal-230 | 135 | 08:00 | 127 | 00:00 | Mithapukur | 129 | 15:00 | 119 | 19:00
Baroaulia | 133 | 00:00 | 128 | 11:00 | MI_Cement | 130 | 18:30 | 123 | 12:00
Baroirhat | 126 | 18:00 | 121 | 12:00 | Modern | 0 | 00:00 | 0 | 00:00
Bashundhara | 135 | 04:00 | 128 | 13:00 | Mogbazar | 137 | 03:00 | 131 | 12:00
BashundharaCement | 128 | 18:00 | 124 | 09:00 | Mongla | 135 | 10:00 | 117 | 00:00
Beanibazar | 126 | 17:00 | 121 | 20:00 | Motijheel | 134 | 05:00 | 128 | 12:00
Benapole | 134 | 17:00 | 117 | 00:00 | Muktagacha | 128 | 17:00 | 121 | 08:00
Bhaluka | 129 | 17:00 | 120 | 22:00 | Munshiganj | 129 | 05:00 | 122 | 12:00
Bhandaria | 130 | 09:00 | 117 | 00:00 | Muradnagar | 126 | 04:00 | 119 | 12:00
Bhangura | 133 | 10:00 | 127 | 00:00 | Mymensingh | 126 | 09:00 | 110 | 02:00
Bheramara | 137 | 07:00 | 131 | 00:00 | Naogaon | 126 | 09:00 | 118 | 20:00
Bheramara(GK) | 137 | 09:00 | 131 | 00:00 | Narail | 138 | 17:00 | 119 | 00:00
Bhulta | 126 | 18:30 | 120 | 00:00 | Narinda | 133 | 05:00 | 128 | 12:00
Bog-Sherpur | 131 | 09:00 | 124 | 20:00 | Narshingdi | 132 | 17:00 | 119 | 20:00
Bogura | 132 | 09:00 | 125 | 20:00 | Natore | 132 | 09:00 | 125 | 21:00
Bogura-230 | 132 | 09:00 | 126 | 20:00 | Nawabganj | 137 | 05:00 | 130 | 00:00
Brahmanbaria | 136 | 23:00 | 125 | 22:00 | Netrakona | 120 | 17:00 | 108 | 21:00
Cantonment | 136 | 05:00 | 130 | 00:00 | New | 136 | 06:00 | 126 | 00:00
Chandina | 128 | 03:00 | 123 | 12:00 | Niamatpur | 136 | 09:00 | 132 | 00:00
Chandpur | 132 | 18:00 | 120 | 12:00 | Noapara | 135 | 07:00 | 121 | 00:00
Chandraghona | 136 | 01:00 | 130 | 12:00 | Pabna | 135 | 09:00 | 128 | 00:00
Chapai | 135 | 18:00 | 130 | 20:00 | Palashbari | 127 | 15:00 | 115 | 22:00
132 kV | KV |  | KV |  | 132 kV | KV |  | KV
Charsaidpur | 131 | 05:00 | 123 | 12:00 | Panchagarh | 135 | 06:00 | 117 | 19:00
Chauddagram | 125 | 01:00 | 121 | 09:00 | Patiya | 135 | 01:00 | 126 | 12:00
Chhatak | 125 | 03:00 | 119 | 21:00 | Patuakhali | 137 | 17:00 | 132 | 20:00
Chowmuhani | 125 | 18:00 | 118 | 12:00 | Payra | 137 | 16:00 | 134 | 00:00
Chuadanga | 135 | 17:00 | 119 | 23:00 | PHP | 126 | 01:00 | 120 | 12:00
Coxsbazar | 122 | 18:00 | 113 | 12:00 | Postogola | 136 | 04:00 | 128 | 00:00
Cumilla(N) | 128 | 01:00 | 124 | 12:00 | Purbachal | 135 | 04:00 | 128 | 00:00
Cumilla(S) | 132 | 04:00 | 122 | 12:00 | Purbasadipur | 132 | 06:00 | 116 | 22:00
Daganbhuiyan | N/A | N/A | N/A | N/A | Rahanpur | 137 | 07:00 | 133 | 00:00
Daudkandi | 125 | 04:00 | 116 | 12:00 | Rahanpur-400 | 137 | 09:00 | 134 | 00:00
DhakaUniversity | 135 | 04:00 | 129 | 12:00 | Rahim | 128 | 06:00 | 125 | 11:00
Dhamrai | 134 | 06:00 | 128 | 00:00 | Rajbari | 135 | 09:00 | 125 | 00:00
Dhanmondi | 136.6 | 05:00 | 130 | 12:00 | Rajendrapur | 127 | 18:00 | 120 | 00:00
Dohazari | 131 | 18:00 | 124 | 12:00 | Rajshahi | 132 | 09:00 | 126 | 20:00
Faridpur | 137 | 08:00 | 128 | 23:00 | Rajshahi-230 | 133 | 17:00 | 126 | 21:00
Fatullah | 137 | 05:00 | 128 | 00:00 | Ramganj | 125 | 03:00 | 115 | 12:00
Fenchuganj | 135 | 17:00 | 131 | 18:00 | Rampur | 136 | 01:00 | 127 | 12:00
Feni | 125 | 00:00 | 118 | 12:00 | Rampura | 136 | 05:00 | 129 | 12:00
Ghatail | 126 | 17:00 | 119 | 08:00 | Rangamati | 135 | 01:00 | 129 | 12:00
Ghorashal | 136 | 17:00 | 130 | 00:00 | Rangpur | 131 | 15:00 | 119 | 19:00
Goalpara | 138 | 18:00 | 124 | 00:00 | Ruppur | 137 | 08:00 | 131 | 00:00
Gollamari | 139 | 17:00 | 125 | 00:00 | Saidpur | 131 | 15:00 | 116 | 19:00
Gopalganj | 137 | 17:00 | 126 | 00:00 | Satkhira | 135 | 10:00 | 119 | 00:00
Gopalganj-400 | 138 | 09:00 | 131 | 00:00 | Satmasjid | 135 | 04:00 | 130 | 00:00
Gulshan | 135 | 06:00 | 129 | 12:00 | Savar | 135 | 04:00 | 125 | 11:00
Halishahar | 136 | 01:00 | 128 | 12:00 | SevenRings | 135 | 17:00 | 123 | 09:00
Haripur | 130 | 05:00 | 125 | 11:00 | ShahCement | 131 | 05:00 | 123 | 12:00
HaripurSBU | 130 | 05:00 | 125 | 13:00 | Shahjadpur | 135 | 04:00 | 130 | 00:00
Hasnabad | 135 | 05:00 | 128 | 00:00 | Shahjibazar | 133 | 17:00 | 126 | 00:00
Hathazari | 134 | 00:00 | 131 | 09:00 | Shahmirpur | 137 | 01:00 | 129 | 12:00
Ishurdi | 138 | 09:00 | 131 | 21:00 | Shariatpur | 136 | 17:00 | 126 | 00:00
Jaldhaka | 129 | 17:00 | 113 | 19:00 | Sherpur | 120 | 09:00 | 113 | 11:00
Jamalpur | 126 | 18:30 | 116 | 11:00 | Shikalbaha | 126 | 01:00 | 118 | 12:00
Jashore | 137 | 17:00 | 123 | 00:00 | Shikalbaha-230 | 138 | 01:00 | 130 | 12:00
Jhenaidah | 139 | 17:00 | 120 | 00:00 | Shitalakhya | 130 | 18:30 | 123 | 12:00
Jhenaidah-230 | 139 | 17:00 | 124 | 00:00 | Sholosohor | 136 | 01:00 | 130 | 10:00
Joydebpur | 135 | 09:00 | 125 | 13:00 | Shyampur | 135 | 06:00 | 131 | 00:00
Joypurhat | 125 | 17:00 | 114 | 21:00 | Shyampur-230 | 136 | 05:00 | 128 | 00:00
Juldah | 137 | 01:00 | 129 | 11:00 | Siddhirganj | 129 | 17:00 | 125 | 11:00
Kabirpur | 139 | 09:00 | 126 | 00:00 | Sirajganj | 131 | 10:00 | 123 | 00:00
Kachua | 130 | 04:00 | 122 | 12:00 | Sonargaon | 127 | 04:00 | 123 | 00:00
Kaliakoir | 134 | 03:00 | 131 | 00:00 | Sreemongol | 132 | 17:00 | 125 | 20:00
Kallyanpur | 135 | 06:00 | 128 | 11:00 | Sreepur | 130 | 08:00 | 125 | 01:00
Kalurghat | 137 | 01:00 | 130 | 11:00 | Srinagar | 137 | 05:00 | 130 | 00:00
Kamrangirchar | 137 | 05:00 | 130 | 00:00 | SSM | 138 | 00:00 | 132 | 13:00
Kaptai | N/A | N/A | N/A | N/A | Sunamganj | 122 | 05:00 | 119 | 13:00
Kasba | 126 | 04:00 | 118 | 12:00 | Sylhet | 127 | 09:00 | 123 | 21:00
Kazla | 133 | 05:00 | 128 | 13:00 | Sylhet-132 | 127 | 05:00 | 125 | 12:00
Keranigonj | 138 | 05:00 | 130 | 00:00 | Tangail | 128 | 09:00 | 121 | 20:00
Khagrachori | 134 | 02:00 | 129 | 11:00 | Taraganj | 129 | 14:00 | 116 | 19:00
Khulna | 138 | 17:00 | 124 | 00:00 | Thakurgaon | 134 | 06:00 | 115 | 19:00
Khulna(S) | 139 | 17:00 | 126 | 00:00 | TK | 136 | 00:00 | 130 | 11:00
Khulshi | 134 | 01:00 | 127 | 12:00 | Tongi | 135 | 04:00 | 130 | 00:00
Kishoreganj | 126 | 17:00 | 116 | 21:00 | Ullahpara | 133 | 09:00 | 126 | 20:00
Kodda | 136 | 09:00 | 128 | 00:00 | Ullon | 135 | 05:00 | 129 | 12:00
KSRM | 134 | 01:00 | 129 | 14:00 | Uttara | 134 | 05:00 | 125 | 11:00
Kulaura | 133 | 05:00 | 129 | 21:00 | UttaraNew | 134 | 04:00 | 127 | 12:00
Kurigram | 127 | 15:00 | 113 | 19:00 | Zigatola | 138 | 05:00 | 131 | 00:00
Kushtia | 135 | 17:00 | 125 | 00:00
Laksam | 130 | 17:00 | 121 | 12:00
Lakshmipur | 125 | 18:00 | 119 | 12:00
Lalbag | 138 | 05:00 | 130 | 00:00
| Sub Assistant Engineer |  |  |  |  | Sub Divisional Engineer
| Network Operation Division |  |  |  |  | Network Operation Division