## Forecast
[5 empty] | Power Grid Company of Bangladesh Ltd. | [10 empty] | QF-LDC-07
|  |  | Report on Forecasted Generation & Demand of National Grid on | [6 empty] | 2024-05-29 | Wednesday
|  | Date (day): | 2024-05-29 |  | Wednesday
| Probable Maximum |  | Generation : |  | (a) At Day Peak Hour : | 13557.6 | MW |  |  | (b) At Evening Peak Hour : |  | 15326 | MW
Sl. | [6 empty] | Present | Actual Generation |  | Forecasted Available Gen. on |  | Ev. Peak Gen.Shortage |  | Plants under |  | Probable
No. | Name of the Power Station |  | Fuel | Producer | Installed Capacity |  | Capacity | On | 2024-05-28 | 2024-05-29 | during | for Fuel | for plant. S/D | Shut down (date)/ |  | Start up
[8 empty] | Day Peak | Ev. Peak | Day Peak | Ev. Peak | Limitation | M/C Problem | Remarks |  | Date
[5 empty] | Unit No. X Capacity | MW | MW | MW | MW | MW | MW | MW | MW
1 | Ghorasal Repowered CCPP:Unit-3 (GT |  | Gas | PDB | 1*260 | 260 | 260 | 0 | 0 | 0 | 0 |  | 260 | Under maint.
2 | Ghorasal Repowered CCPP Unit-4 |  | Gas | PDB | 1*210 | 210 | 180 | 0 | 0 | 0 | 0 | 180 |  | Gas shortage
| Ghorasal TPP Unit-5 |  | Gas | PDB | 1*210 | 210 | 190 | 180 | 180 | 180 | 180
3 | Ghorasal 365 MW CCPP Unit-7 |  | Gas | PDB | 1*243+1*122 | 365 | 365 | 0 | 0 | 0 | 0 |  | 365 | Air Compressor problem
| Ghorashal 78.5 MW PP(MAX) |  | Gas | QRPP | 2*40 | 0 | 0 | 0 | 0 | 0 | 0 |  |  | Contract Expired
4 | Ghorashal 108 MW PP (Regent) |  | Gas | IPP | 34*3.35 | 108 | 108 | 37 | 71 | 60 | 70 | 38 |  | Gas shortage
5 | Haripur GTPP |  | Gas | SBU, PDB | 2*32 | 32 | 20 | 0 | 0 | 0 | 0 |  | 20 | Under maint.
6 | Haripur 412 MW CCPP |  | Gas | EGCB | 1*273+1*139 | 412 | 400 | 403 | 403 | 400 | 400
7 | Haripur 360 MW CCPP(HPL) |  | Gas | IPP | 1*235+1*125 | 360 | 0 | 0 | 0 | 0 | 0 |  |  | Contract Expired
8 | Meghnaghat 450 MW CCPP(MPL) |  | Gas | IPP | 2*150+1*150 | 450 | 450 | 450 | 450 | 450 | 450
9 | Meghnaghat 100 MW(IEL) |  | HFO | NENP | 12*8.9 | 0 | 0 | 0 | 90 | 90 | 90
10 | Meghnaghat CCPP(Summit) |  | Gas | IPP | 2*110+1*110 | 335 | 335 | 149 | 0 | 0 | 0 |  | 335 | Under maint.
11 | Madanganj 102 PP(Summit) |  | HFO | NENP | 6*17 | 0 | 0 | 0 | 75 | 34 | 34 |  |  | Fuel shortage
12 | Madanganj-55 MW PP(Summit) |  | HFO | IPP | 3*17.08+1*11.3 | 55 | 55 | 40 | 55 | 55 | 55
13 | Keraniganj 100 MW PP (Powerpac) |  | HFO | NENP | 8*13.45 | 100 | 75 | 0 | 13 | 0 | 15 | 60 |  | Fuel shortage
14 | Narshingdi 22 MW PP (Doreen) |  | Gas | SIPP, REB | 8*2.90 | 22 | 22 | 0 | 0 | 0 | 0 |  |  | Contract Expired
15 | 210 MW Siddhirgonj TPP |  | Gas | PDB | 1*210 | 210 | 115 | 0 | 0 | 0 | 0 |  | 115 | Under maint.
16 | Siddhirgonj 2*120 MW GTPP |  | Gas | EGCB | 2*105 | 210 | 210 | 0 | 0 | 0 | 0 | 210 |  | Gas shortage
17 | Siddhirganj 100 PP(Dutch Bangla) |  | HFO | NENP | 12*8.9 | 0 | 0 | 27 | 77 | 75 | 77 |  |  | Engine problem
18 | Siddhirganj 335 MW CCPP |  | Gas | EGCB | 1*217+118 | 335 | 335 | 1 | 320 | 300 | 330
19 | Gagnagar 102 MW PP (Digital Power) |  | HFO | IPP | 12*8.924 | 102 | 102 | 38 | 82 | 80 | 82 |  | 20 | Engine problem
20 | Katpotti 52 MW PP (Sinha) |  | HFO | IPP | 7*7.9 | 51 | 0 | 0 | 0 | 0 | 0
21 | Kamalaghat 54 MW PP(Banco Energy) |  | HFO | IPP | 3*18 | 54 | 54 | 0 | 54 | 54 | 54
22 | Kodda 150 MW PP |  | HFO | BPDB-RPCL | 9*17.06 | 149 | 149 | 20 | 132 | 48 | 150
23 | Manikganj 55 MW PP (Northern) |  | HFO | IPP | 3*19.3 | 55 | 55 | 35 | 55 | 55 | 55
24 | Nababganj 55 MW PP (Southern power ) |  | HFO | IPP | 3*19.3 | 55 | 55 | 10 | 17 | 17 | 17 |  |  | 33 kV Feeder fault
25 | Bosila 108 MW PP(CLC) |  | HFO | IPP | 12*8.775+1*3.5 | 108 | 0 | 0 | 0 | 0 | 0
26 | Summit Power,(Madhabdi+Ashulia) |  | Gas | SIPP,REB | 3*3.67+4*8.73 | 80 | 80 | 24 | 37 | 43 | 45 |  | 35 | Engine problem
27 | Maona 33 MW PP(Summit) |  | Gas | SIPP,REB | 4*8.73 | 33 | 33 | 10 | 25 | 25 | 25 |  | 8 | Engine problem
28 | Rupganj 33 MW PP(Summit) |  | Gas | SIPP,REB | 4*8.73 | 33 | 33 | 0 | 30 | 33 | 33
29 | Gazipur 52 MW PP |  | HFO | RPCL | 6*8.9 | 52 | 52 | 0 | 8 | 8 | 8 | 44 |  | Fuel shortage
30 | Tongi 80 MW GTPP |  | Gas | PDB | 1* 105 | 105 | 105 | 0 | 0 | 0 | 0 | 105 |  | Gas shortage
31 | Kodda 300 MW PP Unit-2 (Summit) |  | HFO | IPP | 18*17.076 | 300 | 300 | 0 | 260 | 260 | 270 |  | 30 | Engine problem
| Bramhangoan 100 MW PP (Aggreko) |  | HSD | IPP | 114*0.959 | 0 | 0 | 0 | 0 | 0 | 0 |  |  | Contract Expired
| Aurahati 100MW PP (Aggreko) |  | HSD | IPP | 0.85*23+0.95*91 | 0 | 0 | 0 | 0 | 0 | 0 |  |  | Contract Expired
32 | Kodda 149 MW PP Unit-1 (Summit) |  | HFO | IPP | 8*18.45+8.97 | 149 | 149 | 4 | 133 | 115 | 133 |  | 16 | Engine problem
33 | Gazipur 100 MW PP |  | HFO | RPCL | 6*17.5 | 105 | 105 | 0 | 17 | 17 | 50 | 55 |  | Fuel shortage
34 | Meghnaghat 104 MW PP (OPCL) |  | HFO | IPP | 18.5*6 | 104 | 104 | 17 | 72 | 53 | 72 | 32 |  | Fuel shortage
35 | Manikgonj 162MW PP(MPGL) |  | HFO | IPP | 9*18 | 162 | 162 | 72 | 162 | 162 | 162
36 | Spectra Solar Plant Ltd. |  | Solar | IPP | 35 | 35 | 35 | 29 | 0 | 35 | 0
37 | Kanchan Purbachal Power Generation Ltd. |  | HFO | IPP | 18.4*3 | 55 | 55 | 0 | 35 | 17 | 35 |  | 20 | Engine problem.
38 | Meghnaghat Unique power |  | Gas | IPP | 586 | 584 | 584 | 0 | 125 | 580 | 580
| Summit Meghanghat-2 589 MW(Gas) |  | Gas | IPP | 589 | 0 | 0 | 0 | 0 | 0 | 0 |  |  | on test
| Dhaka area Total |  |  |  |  | 6045 | 5332 | 1546 | 2978 | 3246 | 3472 | 724 | 1224
39 | Chattogram TPP-1 |  | Gas | PDB | 1*210 | 210 | 180 | 0 | 0 | 0 | 0 | 180 |  | Gas shortage
| Chattogram TPP-2 |  | Gas | PDB | 1*210 | 210 | 180 | 0 | 0 | 0 | 0 |  | 180 | Under maint
40 | Raozan 25 MW PP |  | HFO | RPCL | 3*8.9 | 25 | 25 | 0 | 0 | 8 | 25
41 | Teknaf 20MW PP (Solartech) |  | Solar | IPP | 20 | 20 | 20 | 13 | 0 | 20 | 0
42 | Patenga 50MW PP (Baraka) |  | HFO | IPP | 8*6.98 | 50 | 50 | 0 | 6 | 6 | 20 | 30 |  | Fuel shortage
43 | Karnaphuli Hydro PP Unit-1,2,3,4, 5 |  | Hydro | PDB | 2*40+3*50 | 230 | 230 | 30 | 60 | 60 | 60 | 170 |  | Low water lavel
44 | Sikalbaha 225MW CCPP |  | Gas/HSD | PDB | 1*150+1*75 | 225 | 225 | 143 | 147 | 100 | 150 |  | 75 | ST Under maint.
45 | Sikalbaha Peaking GT |  | Gas/HSD | PDB | 1*150 | 150 | 150 | 0 | 0 | 0 | 0 |  | 150 | Under maint
46 | Sikalbaha 105 MW PP (Baraka Sikalbaha) |  | HFO | IPP | 6*17.5 | 105 | 105 | 5 | 51 | 51 | 51 | 54 |  | Fuel shortage
47 | Hathazari 100 MW peaking PP |  | HFO | PDB | 11*8.9 | 98 | 98 | 0 | 82 | 55 | 80 | 18 |  | Fuel shortage
48 | Dohazari -Kalaish 100 MW Peaking |  | HFO | PDB | 6*17 | 102 | 102 | 0 | 74 | 51 | 85 |  | 17 | Engine problem
49 | Juldah 100 MW Unit-1 (Acorn) |  | HFO | NENP | 8*13.45 | 100 | 100 | 56 | 68 | 68 | 68 | 32 |  | Fuel shortage
50 | Juldah 100 MW PP Unit-3 (Acorn) |  | HFO | IPP | 8*13.5 | 100 | 100 | 37 | 37 | 25 | 25 | 75 |  | Fuel shortage
51 | Barabkunda 22 MW PP (Regent) |  | Gas | SIPP, PDB | 8*2.90 | 22 | 22 | 0 | 0 | 0 | 0 |  | 22
* | Malancha, Ctg. EPZ (United) |  | Gas |  | 5*8.73+3*9.34 |  | 0 | 6 | 31 | 10 | 20
52 | Chattogram 108 MW PP (ECPV) |  | HFO | IPP | 16*7 | 108 | 108 | 0 | 45 | 45 | 45 | 63 |  | fuel shortage
53 | Kaptai 7 MW Solar PP |  | Solar | PDB | 7.4 MW | 7 | 7 | 0 | 0 | 5 | 0
54 | Anwara 300 MW PP (United) |  | HFO | IPP | 17*17+24 | 300 | 300 | 0 | 51 | 52 | 52 | 248 |  | Fuel shortage
55 | Jodiac Power |  | HFO | IPP | 3*18.55+1*3.6 | 54 | 54 | 0 | 35 | 35 | 35 | 19 |  | Fuel shortage
56 | Karnaphuli Power Ltd. |  | HFO | IPP | 18.415*6+6.5 | 110 | 110 | 9 | 51 | 51 | 110
57 | Juldah unit-2 (Acorn) |  | HFO | IPP | 8*13.6 | 100 | 100 | 24 | 25 | 48 | 60 | 40 |  | Fuel shortage
58 | Anlima Energy Ltd. |  | HFO | IPP | 6*21.2 | 116 | 116 | 17 | 53 | 35 | 53 | 63 |  | Fuel shortage
59 | Mirsharai 150 MW |  | HFO | BPDB-RPCL | 18.5*9 | 163 | 163 | 54 | 163 | 54 | 163
60 | SS Power I |  | Coal | SS Power | 2*612 | 1224 | 1224 | 425 | 610 | 480 | 490 |  | 734 | Madunaghat Transformer Limitation
| Cox's Bazar Wind |  | Wind | IPP | 66 | 60 | 60 | 58 | 33 | 40 | 40 |  |  | On test.
61 | Matarbari 2*600 MW (CPGCL) |  | Coal | CPGCL | 0 | 575 | 575 | 302 | 502 | 0 | 0
| Mirsharai 150 MW (Gas) |  | Gas | BPDB-RPCL | 18.5*9 | 0 | 0 | 0 | 0 | 0 | 0 |  |  | On test.
| Sonagazi 75 MW Solar Plant |  | Solar | EGCB | 75 | 0 | 0 | 40 | 0 | 70 | 0 |  |  | On test
| Chattogram area Total |  |  |  |  | 4464 | 4404 | 1219 | 2124 | 1369 | 1632 | 992 | 1178
| Ashuganj TPP Unit- 3 |  | Gas | APSCL | 1*150 | 0 | 0 | 0 | 0 | 0 | 0 |  |  | Contract Expired
| Ashuganj TPP Unit- 4 |  | Gas | APSCL | 1*150 | 0 | 0 | 0 | 0 | 0 | 0 |  |  | Contract Expired
| Ashuganj TPP Unit- 5 |  | Gas | APSCL | 1*150 | 0 | 0 | 0 | 0 | 0 | 0 |  |  | Contract Expired
62 | Ashuganj 225 MW CCPP |  | Gas | APSCL | 1*142+1*75 | 221 | 221 | 117 | 183 | 200 | 220 |  |  | FGMO
63 | Ashuganj 450 MW CCPP(North) |  | Gas | APSCL | 1*360 | 360 | 360 | 0 | 0 | 0 | 0 |  | 360 | Under maint
64 | Ashuganj 450 MW CCPP(South) |  | Gas | APSCL | 1*360 | 360 | 360 | 0 | 100 | 300 | 310 |  |  | FGMO
65 | Ashuganj 420 MW CCPP(East) |  | Gas | APSCL | 284*1+116*1 | 400 | 400 | 310 | 325 | 330 | 330
66 | Ashuganj 50 MW PP |  | Gas | APSCL | 14*3.968 | 53 | 45 | 33 | 34 | 35 | 35 | 10
67 | Ashuganj 55 MW PP (Precision) |  | Gas | QRPP | 0 | 55 | 55 | 2 | 46 | 50 | 50
68 | Ashuganj 195 MW PP (APSCL-United) |  | Gas | IPP | 20*9.73+1*16 | 195 | 195 | 168 | 184 | 184 | 184
69 | Ashuganj 51 MW PP (Midland) |  | Gas | IPP | 6*9.34 | 51 | 51 | 24 | 43 | 43 | 43 |  | 8 | Engine problem
70 | Ashuganj 150 MW PP (Midland) |  | HFO | IPP | 23*7.015 | 150 | 150 | 0 | 123 | 50 | 123 | 27 |  | Fuel shortage
71 | Titas 50 MW Peaking PP |  | HFO | PDB | 6*8.92 | 52 | 52 | 0 | 31 | 39 | 40
72 | Chandpur 150 MW CCPP |  | Gas | PDB | 1*106+1*57 | 163 | 163 | 0 | 0 | 90 | 91 |  | 72 | Machine problem
73 | Chandpur 200 MW (Desh energy) |  | HFO | IPP | 12*18.4 | 200 | 200 | 51 | 68 | 51 | 68 | 132
74 | Feni 11 MW PP (Doreen) |  | Gas | SIPP, REB | 4*2.90 | 11 | 11 | 0 | 0 | 0 | 0 |  |  | Contract Expired
** | Impoprt (Tripura) |  |  | Imported power | 0 | 160 | 160 | 64 | 74 | 146 | 151
75 | Jangalia 33 MW PP (Summit) |  | Gas | SIPP, PDB | 4*8.73 | 33 | 33 | 0 | 32 | 32 | 32
76 | Jangalia 52 MW PP (Lakdanavi) |  | HFO | IPP | 6*8.92 | 52 | 52 | 0 | 43 | 43 | 43 |  | 9 | Engine problem
77 | Cumilla 25 MW PP (Summit) |  | Gas | SIPP, REB | 3*3.67+2*6.97 | 25 | 25 | 0 | 17 | 20 | 20 |  | 5 | Engine problem
| Daudkandi 200 MW PP (B.Trac) |  | HSD | IPP | 154*1.4 | 0 | 0 | 0 | 0 | 0 | 0 |  |  | Contract Expired
78 | Feni Lanka Power |  | HFO | IPP | 7*18.415+1*9.78 | 114 | 114 | 34 | 80 | 52 | 80 | 34 |  | Fuel shortage
79 | Chowmuhani 113 MW |  | HFO | IPP | 12*9.78+2*3.1 | 113 | 113 | 0 | 57 | 30 | 25 | 88 |  | Fuel shortage
80 | Bhairob 54.5 MW |  | HFO | IPP | 3*18.2 | 54 | 54 | 0 | 35 | 50 | 50
81 | Chandpur 115(Doreen) |  | HFO | IPP | 4*18.5+2*22.5 | 115 | 115 | 32 | 110 | 115 | 115
| Cumilla Area Total |  |  |  |  | 2937 | 2929 | 835 | 1585 | 1860 | 2010 | 291 | 454
82 | RPCL 210MW CCPP |  | Gas | IPP | 4*35+1*70 | 210 | 202 | 130 | 145 | 145 | 145 | 57 |  | Gas shortage
83 | Jamalpur 95 MW PP(Powerpac) |  | HFO | IPP | 0 | 95 | 0 | 0 | 0 | 0 | 0
84 | Sarishabari 3 MW Solar Plant |  | Solar | IPP | 1*3 | 3 | 3 | 0 | 0 | 1.6 | 0
85 | Mymensingh 200 MW PP (United) |  | HFO | IPP | 9.78*21 | 200 | 200 | 0 | 103 | 58 | 105 | 95 |  | Fuel shortage
86 | Jamalpur 115 MW PP (United) |  | HFO | IPP | 9.78*12 | 115 | 115 | 0 | 88 | 57 | 88 | 27 |  | Fuel shortage
87 | Sutiakhali 50 MW Solar PP |  | Solar | IPP | 50 | 50 | 50 | 23 | 0 | 50 | 0
88 | Tangail Palli Power Gen 22 MW |  | HFO | IPP | 4*6.7 | 22 | 22 | 0 | 18 | 12 | 12 | 10 |  | Fuel shortage
| Mymensingh Area Total |  |  |  |  | 695 | 592 | 153 | 354 | 323.6 | 350 | 57 | 0
89 | Fenchugonj CCPP Phase-1 |  | Gas | PDB | 2*32+1*33 | 97 | 70 | 0 | 0 | 0 | 0 |  | 70 | Machine problem.
90 | Fenchugonj CCPP Phase-2 |  | Gas | PDB | 2*35+1*35 | 104 | 90 | 0 | 10 | 10 | 10 |  | 80 | Machine problem
91 | Kushiara 163 MW CCPP (KP) |  | Gas | IPP | 1*109+1*54 | 163 | 163 | 20 | 30 | 163 | 163
92 | Shajibazar 330 MW CCPP |  | Gas | PDB | 3*110 | 330 | 330 | 0 | 0 | 0 | 0 |  | 330 | Under maint.
93 | Fenchugonj 51 MW PP (Barakatullah) |  | Gas | RPP | 19*2.90 | 51 | 51 | 46 | 49 | 50 | 50
94 | Fenchuganj 44 MW (Energyprima) |  | Gas | NENP | 12*3.3+5*2 | 50 | 50 | 39 | 42 | 42 | 42 |  | 8 | Engine problem
95 | Hobiganj 11 MW PP Cofidence-E |  | Gas | SIPP, REB | 4*2.90 | 11 | 11 | 0 | 0 | 5 | 5 |  | 6 | Engine problem
96 | Shahjibazar GTPP Unit- 8 & 9 |  | Gas | PDB | 2*35 | 70 | 66 | 62 | 61 | 60 | 60
97 | Shahjibazar 86 MW PP (Shahjibazar) |  | Gas | RPP | 32*2.90 | 86 | 0 | 0 | 0 | 0 | 0 |  |  | Contract Expired
98 | Shahjibazar 100 MW GTPP |  | Gas | PDB | 1*100 | 100 | 100 | 0 | 0 | 0 | 0
99 | Sylhet 225 MW CCPP |  | Gas | PDB | 1*142+1*89 | 231 | 231 | 206 | 204 | 204 | 204 |  | 27 | Machine problem
100 | Sylhet 20 MW GTPP |  | Gas | PDB | 1*20 | 20 | 20 | 0 | 0 | 0 | 0 |  | 20 | Under maint.
| Sylhet 50 MW PP (EPL) |  | Gas | NENP | 27*2 | 0 | 0 | 0 | 0 | 0 | 0 |  |  | Contract Expired
101 | Shahjahanulla 25 MW PP |  | Gas | SIPP, REB | 3*9.34 | 25 | 25 | 8 | 8 | 24 | 24
102 | Bibiana-II 341 MW CCPP (Summit) |  | Gas | IPP | 1*222+1*119 | 341 | 341 | 280 | 295 | 310 | 310 |  |  | FGMO
103 | Bibiyana-III 400 MW CCPP |  | Gas | PDB | 285*1+134*1 | 400 | 400 | 0 | 15 | 300 | 400 |  |  | FGMO
104 | Sylhet 10MW PP (Desh) |  | Gas | RPP | 6*1.95 | 0 | 0 | 0 | 0 | 0 | 0 |  |  | Contract Expired
105 | Bibiyana South 400 MW |  | Gas | PDB | 400 MW | 383 | 383 | 320 | 226 | 230 | 230 |  | 153 | Machine problem
| Sylhet Area Total |  |  |  |  | 2462 | 2331 | 981 | 940 | 1398 | 1498 | 0 | 694
106 | Bheramara GTPP Unit-3 |  | HSD | PDB | 1*20 | 20 | 16 | 0 | 0 | 0 | 0 | 16 |  | Fuel conservation
** | Bheramara (HVDC ) |  | 0 | Imported power | 2*500 | 1000 | 1000 | 823 | 638 | 924 | 638
107 | Khulna 115 PP MW (KPCL-2) |  | HFO | NENP | 7*17 | 0 | 0 | 0 | 91 | 20 | 90
108 | Faridpur 50 MW Peaking PP |  | HFO | PDB | 8*6.89 | 54 | 54 | 0 | 41 | 30 | 41 |  | 13 | Engine problem
109 | Khulna 225 MW CCPP |  | HSD | NWPGCL | 1*150+1*75 | 230 | 230 | 0 | 0 | 0 | 0 | 230 |  | Fuel shortage
110 | Gopalganj 100 MW Peaking PP |  | HFO | PDB | 16*6.98 | 109 | 109 | 0 | 42 | 50 | 60 |  | 49 | Engine problem
111 | Bheramara 410 MW CCPP |  | Gas | NWPGCL | 1*278+1*132 | 410 | 410 | 0 | 30 | 350 | 350 | 60 |  | Gas shortage
112 | Noapara 40 MW PP (Khanjahan Ali) |  | HFO | NENP | 5*8.5 | 0 | 0 | 0 | 40 | 32 | 40
| Noapara 100 MW PP (Bangla Trac) |  | HSD | IPP | 70*1.4 | 0 | 0 | 0 | 0 | 0 | 0
113 | Rupsha 105 MW PP (Orion rupsha) |  | HFO | IPP | 6*18.445 | 105 | 105 | 0 | 17 | 53 | 70 | 35 |  | Fuel shortage
114 | Madhumati 100 MW PP |  | HFO | NWPGCL | 6*18 | 105 | 105 | 0 | 105 | 15 | 100
115 | Mongla Orion 100 MW Solar PP |  | Solar | IPP | 100 | 100 | 100 | 60 | 0 | 100 | 0
116 | Khulna 330 MW CCPP (OIL) |  | Gas/HSD | BPDB | 1*220+1*110 | 336 | 336 | 0 | 0 | 0 | 0 | 336 |  | Fuel shortage
117 | Rampal 1320 MW (BIFPCL) |  | Coal | NTPC&BPDB | 617*2 | 1234 | 1234 | 0 | 230 | 530 | 550
| Kulna 225 MW CCPP (GAS) |  | Gas | NWPGCL | 0 | 0 | 0 | 0 | 0 | 0 | 0 |  |  | On test.
| Khulna Area Total |  |  |  |  | 3703 | 3699 | 883 | 1234 | 2104 | 1939 | 677 | 62
118 | Barisal 110 MW PP (Summit ) |  | HFO | IPP | 7*17.076 | 110 | 110 | 0 | 64 | 0 | 110
119 | Bhola 33 MW PP (Venture) |  | Gas | NENP | 1*34.50 | 40 | 10 | 0 | 4 | 10 | 10
120 | Bhola 225 MW CCPP |  | Gas | PDB | 2*63+1*68 | 194 | 194 | 130 | 130 | 130 | 130 |  | 64 | ST Under maint.
| Bhola 95 MW PP (Aggreko) |  | Gas | QRPP | 96*1.10 | 0 | 0 | 0 | 0 | 0 | 0 |  |  | Contract Expired |  | From 18-3-2022
121 | Payra 1320 MW |  | Coal | BCPCL | 2*622 | 1244 | 1244 | 580 | 622 | 620 | 620
122 | Bhola Nutan Biddut BD LTD |  | Gas | IPP | 220 | 220 | 220 | 110 | 220 | 200 | 220
123 | United Payra Power Ltd. |  | HFO | IPP | 8*18.5+1*9.5 | 150 | 150 | 0 | 35 | 17 | 35 | 115 |  | Fuel shortage.
124 | Barisal 307 MW |  | Coal | IPP | 307*1 | 307 | 307 | 0 | 0 | 140 | 140
| Barisal Area Total |  |  |  |  | 2265 | 2235 | 820 | 1075 | 1117 | 1265 | 115 | 64
125 | Baghabari 71 MW GTPP |  | Gas | PDB | 1*71 | 71 | 71 | 0 | 0 | 0 | 0 | 71 |  | Gas shortage
| Baghabari 100 MW GTPP |  | Gas | PDB | 1*100 | 100 | 100 | 0 | 0 | 0 | 0 | 100 |  | Gas shortage
126 | Baghabari 50 MW Peaking PP |  | HFO | PDB | 6*8.9 | 52 | 52 | 0 | 24 | 30 | 30 |  | 22 | Fuel shortage
127 | Bera 70 MW Peaking PP |  | HFO | PDB | 9*8.29 | 71 | 71 | 0 | 0 | 0 | 25 |  | 46 | Engine problem
128 | Amnura 50 MW PP(Sinha) |  | HFO | NENP | 7*7.79 | 50 | 28 | 0 | 0 | 14 | 28
129 | Katakhali 50 MW PP (Northern) |  | HFO | QRPP | 6*8.9 | 50 | 50 | 0 | 0 | 0 | 0 |  |  | Contract Expired
130 | Katakhali 50 MW Peaking PP |  | HFO | PDB | 6*8.7 | 50 | 50 | 0 | 45 | 0 | 45
131 | Sirajgonj 225MW CCPP Unit-1 |  | Gas/HSD | NWPGCL | 1*150+1*75 | 210 | 210 | 14 | 209 | 210 | 210
132 | Sirajgonj 225MW CCPP Unit-2 |  | Gas/HSD | NWPGCL | 1*150+1*75 | 220 | 220 | 0 | 0 | 0 | 200
133 | Sirajgonj 225MW CCPP Unit-3 |  | Gas/HSD | NWPGCL | 1*141 | 220 | 220 | 0 | 0 | 0 | 0 |  |  | Gas shortage
134 | Sirajgonj 400 MW CCPP Unit-4 |  | Gas/HSD | SNWPGCL | 1*282+1*132 | 414 | 414 | 365 | 394 | 414 | 414 |  |  | FGMO
135 | Santahar 50 MW Peaking PP |  | HFO | PDB | 6*8.7 | 50 | 50 | 0 | 22 | 0 | 22 | 28 |  | Engine problem
| Bogra 22 MW PP (GBB) |  | Gas | RPP | 0 | 0 | 0 | 0 | 0 | 0 | 0 |  |  | Contract Expired
| Bogura 20 MW PP (Energyprima) |  | Gas | NENP | 5*3.3+5*2 | 0 | 0 | 0 | 0 | 0 | 0 |  |  | Contract Expired
136 | Ullapara 11 MW PP (Summit) |  | Gas | SIPP, REB | 4*2.90 | 11 | 11 | 0 | 0 | 0 | 0 |  | 11 | engine problem
137 | Natore 52 MW PP (Rajlanka) |  | HFO | IPP | 6*8.92 | 52 | 52 | 0 | 0 | 0 | 0 | 52 |  | Fuel shortage
138 | Chapainawabganj 100 MW Peaking PP |  | HFO | PDB | 12*8.924 | 104 | 104 | 0 | 90 | 0 | 90 |  | 14 | Engine problem
| Baghabari 200 MW PP (Paramount) |  | HSD | IPP | 135*1.6 | 0 | 0 | 0 | 0 | 0 | 0 |  |  | Contract Expired
139 | Bagura 113 MW PP (Confidence)-2 |  | HFO | IPP | 6*18.55+7.2 | 113 | 113 | 0 | 92 | 50 | 92 |  | 21 | Engine problem
140 | Confidence Power Bogura Unit-1 113 MW |  | HFO | IPP | 6*18.55 | 113 | 113 | 0 | 95 | 50 | 113
141 | Sirajgonj 6.55 MW Solar |  | Solar | NWPGCL | 1*6 | 6 | 6 | 0 | 0 | 6 | 0
** | Adani Power Jharkhanda Ltd |  | Coal | Imported power | 748*2 | 1496 | 1496 | 755 | 759 | 748 | 1400 |  |  | Unit-1 under maint
| Rajshahi Area Total |  |  |  |  | 3453 | 3431 | 1134 | 1730 | 1522 | 2669 | 251 | 114
142 | Barapukuria TPP Unit-1 |  | Coal | PDB | 1*125 | 125 | 85 | 0 | 0 | 55 | 60
| Barapukuria TPP Unit-2 |  | Coal | PDB | 1*125 | 125 | 85 | 0 | 0 | 0 | 0 |  | 85 | Under maint
143 | Barapukuria 275 MW TPP Unit-3 |  | Coal | PDB | 1*275 | 274 | 274 | 220 | 210 | 210 | 210 |  | 64 | Coal Shortage.
144 | Rangpur 20 MW GTPP |  | HSD | PDB | 1*20 | 20 | 20 | 0 | 0 | 0 | 0 | 20
145 | Saidpur 20 MW GTPP |  | HSD | PDB | 1*20 | 20 | 20 | 0 | 0 | 0 | 0 | 20
146 | Rangpur 113 MW PP (Confidence) |  | HFO | IPP | 9*6.984+7*7.015+3.15*2 | 113 | 113 | 34 | 106 | 70 | 106
147 | Sympa Solar Power 8MW |  | Solar | IPP | 8 MW | 8 | 8 | 6 | 0 | 8 | 0
148 | Energypac Power Venture Thakurgaon Ltd. |  | HFO | IPP | 115 | 115 | 115 | 70 | 115 | 115 | 115
149 | Intraco Solar 30 MW |  | Solar | IPP | 1*30 | 30 | 30 | 25 | 0 | 30 | 0
150 | Teesta Solar Limited |  | Solar | BPCL | 16*12.5 | 200 | 200 | 125 | 0 | 130 | 0
| Rangpur Area Total |  |  |  |  | 1030 | 950 | 480 | 431 | 618 | 491 | 40 | 149
| Total |  |  |  |  | 27054 | 25903 | 8051 | 12451 | 13557.6 | 15326 | 3147 | 3939
A. |  | 2024-05-28 | (Yesterday) |  |  |  |  | Tuesday
1 | Highest Generation : |  |  | 12675 | MW at | 24:00 | hrs | 11 Evening Peak Hour : | [5 empty] | 21:00 | hrs.
2 | Minimum Generation : |  |  | 3651 | MW at | 5:00 | hrs | 12 Max. Demand (Generation end) at evening peak hour : | [5 empty] | 12451 | MW
3 | Day peak Generation : |  |  | 8051 | MW at | 12:00 | hrs | 13 Max. Demand (Substation end) at evening peak hour : | [5 empty] | 11906.7 | MW
4 | Evening peak Generation : |  |  | 12451 | MW at | 21:00 | hrs | 14 Load Shed (Substation end) at evening peak hour : | [5 empty] | 0 | MW
5 | Total Energy Generation : |  | 188.6078 | MKWHr | By Solar | 2.3352 | MKWHr
| By Gas : | 85.9996 | MKWHr |  | By Oil: | 33.8579 | MKWHr | 15. Area wise Demand (S/S end), Supply (S/S end) & | [5 empty] | 16. Hourly Load Shed during
| By Coal : | 51.2783 | MKWHr |  | By Hydro: | 0.4814 | MKWHr | Load Shed (S/S end) at Evening peak hour in MW : | [5 empty] | Evening Peak hours :
[5 empty] | By Wind: | 1.1659 | MKWHr | Area | Demand | Supply |  | Loadshed |  | Time |  | Loadshed
6 | Generation Shortfall : |  | For Fuel Limitation = |  |  | 3147 | MW | Dhaka | 4615.5 | 4615.5 |  | 0 |  | 18:00 |  | 0
|  |  | For Plants S/D or M/C prob = |  |  | 3939 | MW | Chittagong | 1213.4 | 1213.4 |  | 0 |  | 19:00 |  | 0
|  |  | Total = |  |  | 7086 | MW | Khulna | 1504.5 | 1504.5 |  | 0 |  | 19:30 |  | 0
7 | Total Gas Supplied : |  |  | 869.44 | MMCFD |  |  | Rajshahi | 1346.6 | 1346.6 |  | 0 |  | 20:00 |  | 0
8 | Fuel Cost : | i) Gas : | Taka | 265610843.79 | ii) Oil : | Taka | 618229196.03 | Comilla | 984 | 984 |  | 0 |  | 21:00 |  | 0
|  | iii) Coal : | Taka | 344511952.76 | Total | Taka | 1228351992.58 | Mymensingh | 840 | 840 |  | 0 |  | 22:00 |  | 0
9 | Power flow through E-W Interconnectors : |  |  |  | i) Energy | 2575.65 | MKWHr. | Sylhet | 332 | 332 |  | 0 |  | 23:00 |  | 280
| ii) During Peak Demand : |  |  | 166 | MW (W to E) at | 21:00 | hrs | Barisal | 139.7 | 139.7 |  | 0 |  | 24:00 |  | 406
| iii) Maximum : |  |  | 102 | MW at | 24:00 | hrs | Rangpur | 931 | 931 |  | 0
10 | Maximum Temperature in Dhaka was |  |  |  | 34.4°C |  |  | Total | 11906.7 | 11906.7 |  | 0
B. |  | 2024-05-29 | (Today) |  |  |  | Wednesday |  |  | Probable max. temperature in Dhaka |  |  | 34.4°C
Forecast
1 | Maximum Demand* Evening (Generation end) |  |  |  | 15000 | MW |  | 6 Total Load Shed forecast (Substation end) : |  |  |  |  | 0 | MW
2 | Maximum Generation (Generation end) |  |  |  | 15326 | MW |  | 7 Area wise Load Shed forecast (Substation end) :
3 | Maximum Demand* Day (Generation end) |  |  |  | 13000 | MW
4 | Reserve(Generation end) |  |  |  | 326 | MW |  | Dhaka | Chittagong | Khulna | Rajshahi | Comilla | Mymensingh | Sylhet | Barisal | Rangpur
5 | Total Energy Generation |  |  |  | 223.2045 | MKWHr |  | MW | MW | MW | MW | MW | MW | MW | MW | MW
6 | Actual Minimum Generation up to 8:00 hrs. |  |  |  | 11296 | MW at | 7:00 | 0 | 0 | 0 | 0 | 0 | 0 | 0 | 0 | 0
* Import Through HVDC C/B Interconnector : |  |  |  |  | i) Energy | 12.3913 | MKWHr. | ii) HVDC Flow at Peak Time |  | 638 | MW at | 21:00 | hrs.
* Import Through Comilla C/B Interconnector : |  |  |  |  | i) Energy | 1.0982 | MKWHr. | iii) Maximum HVDC Flow : |  | 924 | MW at | 19:30 | hrs.
*Cost for HVDC, Tripura & Solar energy is not usually included in the total fuel cost.
Water Level of Kaptai Lake at 06:00 hr (ft): |  |  |  |  | (a) Yesterday : | 71.75 |  | (b) Today: | 74.22 |  | (c) Rule Curve: |  | 76.8

## YesterdayGen
2024-05-28 | [21 empty] | BR
Plant Name | Ghorasal TPP (Unit-1&2) | Ghorasal Repowered CCPP:Unit-3 (GT | Ghorasal Repowered CCPP Unit-4 | Ghorasal TPP Unit-5 | Ghorasal 365 MW CCPP Unit-7 | Ghorashal 108 MW PP (Regent) | Ghorashal 78.5 MW PP(MAX) | Haripur 412 MW CCPP | Haripur 360 MW CCPP(HPL) | Plant Removed | Haripur GTPP | Meghnaghat 450 MW CCPP(MPL) | Meghnaghat CCPP(Summit) | Meghnaghat 100 MW(IEL) | Madanganj 102 PP(Summit) | Madanganj-55 MW PP(Summit) | Siddhirganj 335 MW CCPP | 210 MW Siddhirgonj TPP | Siddhirgonj 2*120 MW GTPP | Siddhirganj 100 PP(Dutch Bangla) | Gagnagar 102 MW PP (Digital Power) | Kodda 150 MW PP | Keraniganj 100 MW PP (Powerpac) | Bosila 108 MW PP(CLC) | Pagla (DPA ) | Katpotti 52 MW PP (Sinha) | Kamalaghat 54 MW PP(Banco Energy) | Manikganj 55 MW PP (Northern) | Nababganj 55 MW PP (Southern power ) | Narshingdi 22 MW PP (Doreen) | Summit Ashulia | Summit Madhabdi | Maona 33 MW PP(Summit) | Rupganj 33 MW PP(Summit) | Gazipur 52 MW PP | Tongi 80 MW GTPP | Karnaphuli Hydro PP Unit-1, 2 & 3 | Karnaphuli Hydro PP Unit-4 & 5 | Chattogram TPP-1 | Chattogram TPP-2 | Raozan 25 MW PP | Sikalbaha 225MW CCPP (Gas) | Sikalbaha 225MW CCPP(Oil) | Sikalbaha 150MW GTPP | Sikalbaha 150MW GTPP(Oil) | Plant Removed | Tangail Palli Power Gen 22 MW | Hathazari 100 MW peaking PP | Dohazari -Kalaish 100 MW Peaking | Juldah 100 MW Unit-1 (Acorn) | Chattogram 108 MW PP (ECPV) | Patenga 50MW PP (Baraka) | Barabkunda 22 MW PP (Regent) | Malancha, Ctg. EPZ (United) | Ashuganj TPP Unit- 3 | Ashuganj TPP Unit- 4 | Ashuganj TPP Unit- 5 | Ashuganj 450 MW CCPP(North) | Ashuganj 450 MW CCPP(South) | Ashuganj 225 MW CCPP | Ashuganj 195 MW PP (APSCL-United) | Chandpur 150 MW CCPP | Ashuganj 50 MW PP | Ashuganj 55 MW PP (Precision) | Ashuganj 53MW PP (United) | Ashuganj 51 MW PP (Midland) | B.Baria (Aggreko) 85MW | Titas 50 MW Peaking PP | Jangalia 52 MW PP (Lakdanavi) | Feni 22 MW PP (Doreen) | Feni 11 MW PP (Doreen) | Jangalia 33 MW PP (Summit) | Cumilla 25 MW PP (Summit) | Impoprt (Tripura) | RPCL 210MW CCPP | Jamalpur 95 MW PP(Powerpac) | Tangail 22 MW PP (Doreen) | Sarishabari 3 MW Solar Plant | Fenchugonj CCPP Phase-1 | Fenchugonj CCPP Phase-2 | Fenchugonj 51 MW PP (Barakatullah) | Fenchuganj 44 MW (Energyprima) | Kushiara 163 MW CCPP (KP) | Shajibazar 330 MW CCPP | Shahjibazar GTPP Unit- 8 & 9 | Shahjibazar 86 MW PP (Shahjibazar) | Shahjibazar 50MW PP (EPL) | Sylhet 225 MW CCPP | Sylhet 20 MW GTPP | Sylhet 50 MW PP (EPL) | Sylhet 10MW PP (Desh) | Bibiana-II 341 MW CCPP (Summit) | Shahjahanulla 25 MW PP | Hobiganj 11 MW PP Cofidence-E | Daudkandi 200 MW PP (B.Trac) | Kodda 300 MW PP Unit-2 (Summit) | Keranigonj 300 MW PP (APR) | Bramhangoan 100 MW PP (Aggreko) | Mymensingh 200 MW PP (United) | Aurahati 100MW PP (Aggreko) | Kodda 149 MW PP Unit-1 (Summit) | Teknaf 20MW PP (Solartech) | Juldah 100 MW PP Unit-3 (Acorn) | Chandpur 200 MW (Desh energy) | Ashuganj 150 MW PP (Midland) | Bibiyana-III 400 MW CCPP | Jamalpur 115 MW PP (United) | Gazipur 100 MW PP | Sikalbaha 105 MW PP (Baraka Sikalbaha) | Kaptai 7 MW Solar PP | Anwara 300 MW PP (United) | Jodiac Power | Karnaphuli Power Ltd. | Feni Lanka Power | Chowmuhani 113 MW | Juldah unit-2 (Acorn) | Bibiyana South 400 MW | Meghnaghat 104 MW PP (OPCL) | Sutiakhali 50 MW Solar PP | Manikgonj 162MW PP(MPGL) | Anlima Energy Ltd. | Shahjibazar 100 MW GTPP | Bhairob 54.5 MW | Spectra Solar Plant Ltd. | Chandpur 115(Doreen) | Kanchan Purbachal Power Generation Ltd. | Ashuganj 420 MW CCPP(East) | Mirsharai 150 MW (Oil) | Mirsharai 150 MW (Gas) | SS Power I | Cox's Bazar Wind | Matarbari 2*600 MW (CPGCL) | Meghnaghat Unique power | Summit Meghanghat-2 589 MW(Gas) | Sonagazi 75 MW Solar Plant | EasternBlank | Bheramara (HVDC ) | Bheramara GTPP Unit-3 | Bheramara 410 MW CCPP | Khulna 115 MW PP (KPCL-1 & 3) | Khulna 115 PP MW (KPCL-2) | Khulna 225 MW CCPP | Khulna 60MW | Khulna (Aggreeco) 55MW | Faridpur 50 MW Peaking PP | Gopalganj 100 MW Peaking PP | Noapara 40 MW PP (Khanjahan Ali) | Bhola 225 MW CCPP | Bhola 33 MW PP (Venture) | Barisal 110 MW PP (Summit ) | Barisal GT PP Unit-1& 2 | Baghabari 100 MW GTPP | Baghabari 71 MW GTPP | Baghabari 50 MW Peaking PP | Bera 70 MW Peaking PP | Chapainawabganj 100 MW Peaking PP | Amnura 50 MW PP(Sinha) | Katakhali 50 MW PP (Northern) | Katakhali 50 MW Peaking PP | Natore 52 MW PP (Rajlanka) | Santahar 50 MW Peaking PP | Bogra 22 MW PP (GBB) | Bogura 20 MW PP (Energyprima) | Ullapara 11 MW PP (Summit) | Barapukuria TPP Unit-1 | Barapukuria TPP Unit-2 | Barapukuria 275 MW TPP Unit-3 | Rangpur 20 MW GTPP | Saidpur 20 MW GTPP | Sirajgonj 225MW CCPP Unit-1 (Gas) | Sirajgonj 225MW CCPP Unit-1(Oil) | Sirajgonj 225 MW CCPP Unit-2 (Gas) | Sirajgonj 225 MW CCPP Unit-2 (Oil) | Bhola 95 MW PP (Aggreko) | Noapara 100 MW PP (Bangla Trac) | Sirajgonj 225MW CCPP Unit-3 (Gas) | Sirajgonj 225MW CCPP Unit-3 (Oil) | Sirajgonj 400 MW CCPP Unit-4 | Rupsha 105 MW PP (Orion rupsha) | Baghabari 200 MW PP (Paramount) | Bagura 113 MW PP (Confidence)-2 | Madhumati 100 MW PP | Rangpur 113 MW PP (Confidence) | Sirajgonj 400MW CCPP Unit-4 (Oil) | Sympa Solar Power 8MW | Confidence Power Bogura Unit-1 113 MW | Payra 1320 MW | Bhola Nutan Biddut BD LTD (GAS) | Bhola Nutan Biddut BD LTD (OIL) | United Payra Power Ltd. | Sirajgonj 6.55 MW Solar | Mongla Orion 100 MW Solar PP | Energypac Power Venture Thakurgaon Ltd. | Khulna 330 MW CCPP (OIL) | Khulna 330 MW CCPP (GAS) | Rampal 1320 MW (BIFPCL) | Intraco Solar 30 MW | Barisal 307 MW | Adani Power Jharkhanda Ltd | Teesta Solar Limited | Kulna 225 MW CCPP (GAS) | WesternBlank | Eastern Grid Total | Western Grid Total | Total (MW) | Gas (Public) | HVDC | Gas (Private) | HSD (Private) | HFO (Private) | Coal | Hydro | HSD (Public) | HFO (Public) | Tripura | Solar | Wind | Shortage | Water Level
1:00 | 0 | 0 | 0 | 110 | 0 | 0 | 0 | 299 | 0 |  | 0 | 300 | 140 | 0 | 0 | 0 | 0 | 0 | 0 | 0 | 0 | 0 | 0 | 0 | 0 | 0 | 0 | 0 | 0 | 0 | 0 | 0 | 0 | 0 | 0 | 0 | 0 | 0 | 0 | 0 | 0 | 0 | 0 | 0 | 0 |  | 0 | 0 | 0 | 0 | 0 | 0 | 0 | 0 | 0 | 0 | 0 | 0 | 0 | 110 | 0 | 0 | 0 | 0 | 0 | 0 | 0 | 0 | 0 | 0 | 0 | 0 | 0 | 12 | 17 | 0 | 0 | 0 | 0 | 0 | 0 | 0 | 0 | 0 | 0 | 0 | 0 | 176 | 0 | 0 | 0 | 280 | 0 | 0 | 0 | 0 | 0 | 0 | 0 | 0 | 0 | 0 | 0 | 0 | 0 | 0 | 0 | 0 | 0 | 0 | 0 | 0 | 0 | 0 | 0 | 0 | 310 | 0 | 0 | 0 | 0 | 0 | 0 | 0 | 0 | 0 | 285 | 0 | 0 | 250 | 51 | 164 | 0 | 0 | 0 |  | 210 | 0 | 0 | 0 | 0 | 0 | 0 | 0 | 0 | 0 | 0 | 56 | 0 | 0 | 0 | 0 | 0 | 0 | 0 | 0 | 0 | 0 | 0 | 0 | 0 | 0 | 0 | 0 | 0 | 0 | 150 | 0 | 0 | 0 | 0 | 0 | 0 | 0 | 0 | 0 | 0 | 310 | 0 | 0 | 0 | 0 | 0 | 0 | 0 | 0 | 230 | 100 | 0 | 0 | 0 | 0 | 0 | 0 | 0 | 0 | 0 | 0 | 426 | 0 | 0 |  | 2504 | 1482 | 3986 | 1363 | 210 | 1130 | 0 | 0 | 1220 | 0 | 0 | 0 | 12 | 0 | 51 | 0 | 71.73
2:00 | 0 | 0 | 0 | 110 | 0 | 0 | 0 | 254 | 0 |  | 0 | 220 | 151 | 0 | 0 | 0 | 0 | 0 | 0 | 0 | 0 | 0 | 0 | 0 | 0 | 0 | 0 | 0 | 0 | 0 | 0 | 0 | 0 | 0 | 0 | 0 | 0 | 0 | 0 | 0 | 0 | 0 | 0 | 0 | 0 |  | 0 | 0 | 0 | 0 | 0 | 0 | 0 | 0 | 0 | 0 | 0 | 0 | 0 | 61 | 0 | 0 | 0 | 0 | 0 | 0 | 0 | 0 | 0 | 0 | 0 | 0 | 0 | 10 | 35 | 0 | 0 | 0 | 0 | 0 | 0 | 0 | 0 | 0 | 0 | 0 | 0 | 159 | 0 | 0 | 0 | 290 | 0 | 0 | 0 | 0 | 0 | 0 | 0 | 0 | 0 | 0 | 0 | 0 | 0 | 0 | 0 | 0 | 0 | 0 | 0 | 0 | 0 | 0 | 0 | 0 | 320 | 0 | 0 | 0 | 0 | 0 | 0 | 0 | 0 | 0 | 220 | 0 | 0 | 250 | 51 | 164 | 0 | 0 | 0 |  | 209 | 0 | 0 | 0 | 0 | 0 | 0 | 0 | 0 | 0 | 0 | 56 | 0 | 0 | 0 | 0 | 0 | 0 | 0 | 0 | 0 | 0 | 0 | 0 | 0 | 0 | 0 | 0 | 0 | 0 | 150 | 0 | 0 | 0 | 0 | 0 | 0 | 0 | 0 | 0 | 0 | 414 | 0 | 0 | 0 | 0 | 0 | 0 | 0 | 0 | 230 | 100 | 0 | 0 | 0 | 0 | 0 | 0 | 0 | 0 | 0 | 0 | 426 | 0 | 0 |  | 2295 | 1585 | 3880 | 1215 | 209 | 1175 | 0 | 0 | 1220 | 0 | 0 | 0 | 10 | 0 | 51 | 0 | 71.73
3:00 | 0 | 0 | 0 | 110 | 0 | 0 | 0 | 268 | 0 |  | 0 | 200 | 120 | 0 | 0 | 0 | 0 | 0 | 0 | 0 | 0 | 0 | 0 | 0 | 0 | 0 | 0 | 0 | 0 | 0 | 0 | 0 | 0 | 0 | 0 | 0 | 0 | 0 | 0 | 0 | 0 | 0 | 0 | 0 | 0 |  | 0 | 0 | 0 | 0 | 0 | 0 | 0 | 0 | 0 | 0 | 0 | 0 | 0 | 45 | 0 | 0 | 0 | 0 | 0 | 0 | 0 | 0 | 0 | 0 | 0 | 0 | 0 | 10 | 30 | 0 | 0 | 0 | 0 | 0 | 0 | 0 | 0 | 0 | 0 | 0 | 0 | 159 | 0 | 0 | 0 | 290 | 0 | 0 | 0 | 0 | 0 | 0 | 0 | 0 | 0 | 0 | 0 | 0 | 0 | 0 | 0 | 0 | 0 | 0 | 0 | 0 | 0 | 0 | 0 | 0 | 300 | 0 | 0 | 0 | 0 | 0 | 0 | 0 | 0 | 0 | 200 | 0 | 0 | 250 | 50 | 166 | 0 | 0 | 0 |  | 205 | 0 | 0 | 0 | 0 | 0 | 0 | 0 | 0 | 0 | 0 | 56 | 0 | 0 | 0 | 0 | 0 | 0 | 0 | 0 | 0 | 0 | 0 | 0 | 0 | 0 | 0 | 0 | 0 | 0 | 150 | 0 | 0 | 0 | 0 | 0 | 0 | 0 | 0 | 0 | 0 | 344 | 0 | 0 | 0 | 0 | 0 | 0 | 0 | 0 | 230 | 100 | 0 | 0 | 0 | 0 | 0 | 0 | 0 | 0 | 0 | 0 | 425 | 0 | 0 |  | 2198 | 1510 | 3708 | 1168 | 205 | 1054 | 0 | 0 | 1221 | 0 | 0 | 0 | 10 | 0 | 50 | 0 | 71.74
4:00 | 0 | 0 | 0 | 110 | 0 | 0 | 0 | 269 | 0 |  | 0 | 200 | 120 | 0 | 0 | 0 | 0 | 0 | 0 | 0 | 0 | 0 | 0 | 0 | 0 | 0 | 0 | 0 | 0 | 0 | 0 | 0 | 0 | 0 | 0 | 0 | 0 | 0 | 0 | 0 | 0 | 0 | 0 | 0 | 0 |  | 0 | 0 | 0 | 0 | 0 | 0 | 0 | 0 | 0 | 0 | 0 | 0 | 0 | 45 | 0 | 0 | 0 | 0 | 0 | 0 | 0 | 0 | 0 | 0 | 0 | 0 | 0 | 8 | 30 | 0 | 0 | 0 | 0 | 0 | 0 | 0 | 0 | 0 | 0 | 0 | 0 | 159 | 0 | 0 | 0 | 270 | 0 | 0 | 0 | 0 | 0 | 0 | 0 | 0 | 0 | 0 | 0 | 0 | 0 | 0 | 0 | 0 | 0 | 0 | 0 | 0 | 0 | 0 | 0 | 0 | 300 | 0 | 0 | 0 | 0 | 0 | 0 | 0 | 0 | 0 | 200 | 0 | 0 | 250 | 47 | 165 | 0 | 0 | 0 |  | 205 | 0 | 0 | 0 | 0 | 0 | 0 | 0 | 0 | 0 | 0 | 56 | 0 | 0 | 0 | 0 | 0 | 0 | 0 | 0 | 0 | 0 | 0 | 0 | 0 | 0 | 0 | 0 | 0 | 0 | 150 | 0 | 0 | 0 | 0 | 0 | 0 | 0 | 0 | 0 | 0 | 352 | 0 | 0 | 0 | 0 | 0 | 0 | 0 | 0 | 230 | 100 | 0 | 0 | 0 | 0 | 0 | 0 | 0 | 0 | 0 | 0 | 428 | 0 | 0 |  | 2173 | 1521 | 3694 | 1169 | 205 | 1042 | 0 | 0 | 1223 | 0 | 0 | 0 | 8 | 0 | 47 | 0 | 71.74
5:00 | 0 | 0 | 0 | 110 | 0 | 0 | 0 | 268 | 0 |  | 0 | 230 | 120 | 0 | 0 | 0 | 0 | 0 | 0 | 0 | 0 | 0 | 0 | 0 | 0 | 0 | 0 | 0 | 0 | 0 | 11 | 0 | 0 | 0 | 0 | 0 | 0 | 0 | 0 | 0 | 0 | 0 | 0 | 0 | 0 |  | 0 | 0 | 0 | 0 | 0 | 0 | 0 | 0 | 0 | 0 | 0 | 0 | 0 | 71 | 0 | 0 | 0 | 0 | 0 | 0 | 0 | 0 | 0 | 0 | 0 | 0 | 0 | 8 | 32 | 0 | 0 | 0 | 0 | 0 | 0 | 0 | 0 | 0 | 0 | 0 | 0 | 159 | 0 | 0 | 0 | 135 | 0 | 0 | 0 | 0 | 0 | 0 | 0 | 0 | 0 | 0 | 0 | 0 | 0 | 0 | 0 | 0 | 0 | 0 | 0 | 0 | 0 | 0 | 0 | 0 | 310 | 0 | 0 | 0 | 0 | 0 | 0 | 0 | 0 | 0 | 215 | 0 | 0 | 250 | 50 | 161 | 0 | 0 | 0 |  | 206 | 0 | 0 | 0 | 0 | 0 | 0 | 0 | 0 | 0 | 0 | 56 | 0 | 0 | 0 | 0 | 0 | 0 | 0 | 0 | 0 | 0 | 0 | 0 | 0 | 0 | 0 | 0 | 0 | 0 | 150 | 0 | 0 | 0 | 0 | 0 | 0 | 0 | 0 | 0 | 0 | 353 | 0 | 0 | 0 | 0 | 0 | 0 | 0 | 0 | 230 | 100 | 0 | 0 | 0 | 0 | 0 | 0 | 0 | 0 | 0 | 0 | 426 | 0 | 0 |  | 2130 | 1521 | 3651 | 1232 | 206 | 938 | 0 | 0 | 1217 | 0 | 0 | 0 | 8 | 0 | 50 | 0 | 71.75
6:00 | 0 | 0 | 0 | 110 | 0 | 0 | 0 | 267 | 0 |  | 0 | 230 | 151 | 0 | 0 | 0 | 0 | 0 | 0 | 0 | 0 | 0 | 0 | 0 | 0 | 0 | 0 | 0 | 0 | 0 | 11 | 0 | 0 | 0 | 0 | 0 | 0 | 0 | 0 | 0 | 0 | 0 | 0 | 0 | 0 |  | 0 | 0 | 0 | 0 | 0 | 0 | 0 | 0 | 0 | 0 | 0 | 0 | 0 | 82 | 0 | 0 | 0 | 0 | 0 | 0 | 0 | 0 | 0 | 0 | 0 | 0 | 0 | 10 | 34 | 0 | 0 | 0 | 0 | 0 | 0 | 0 | 0 | 0 | 0 | 0 | 0 | 159 | 0 | 0 | 0 | 130 | 0 | 0 | 0 | 0 | 0 | 0 | 0 | 0 | 0 | 0 | 0 | 0 | 0 | 0 | 0 | 0 | 0 | 0 | 0 | 0 | 0 | 0 | 0 | 0 | 320 | 0 | 1 | 0 | 0 | 0 | 0 | 0 | 0 | 0 | 255 | 0 | 0 | 250 | 50 | 163 | 0 | 0 | 0 |  | 205 | 0 | 0 | 0 | 0 | 0 | 0 | 0 | 0 | 0 | 0 | 56 | 0 | 0 | 0 | 0 | 0 | 0 | 0 | 0 | 0 | 0 | 0 | 0 | 0 | 0 | 0 | 0 | 0 | 0 | 150 | 0 | 0 | 0 | 0 | 0 | 0 | 0 | 0 | 0 | 0 | 346 | 0 | 0 | 0 | 0 | 0 | 0 | 0 | 0 | 230 | 100 | 0 | 0 | 0 | 4 | 0 | 0 | 0 | 0 | 0 | 0 | 432 | 3 | 0 |  | 2223 | 1526 | 3749 | 1294 | 205 | 957 | 0 | 0 | 1225 | 0 | 0 | 0 | 10 | 8 | 50 | 0 | 71.75
7:00 | 0 | 0 | 0 | 110 | 0 | 0 | 0 | 272 | 0 |  | 0 | 280 | 150 | 0 | 0 | 0 | 0 | 0 | 0 | 0 | 0 | 0 | 0 | 0 | 0 | 0 | 0 | 0 | 0 | 0 | 0 | 0 | 0 | 0 | 0 | 0 | 0 | 0 | 0 | 0 | 0 | 0 | 0 | 0 | 0 |  | 0 | 0 | 0 | 0 | 0 | 0 | 0 | 0 | 0 | 0 | 0 | 0 | 0 | 134 | 0 | 0 | 0 | 0 | 0 | 0 | 0 | 0 | 0 | 0 | 0 | 0 | 0 | 10 | 34 | 0 | 0 | 0 | 0 | 0 | 0 | 0 | 0 | 0 | 0 | 0 | 0 | 159 | 0 | 0 | 0 | 180 | 0 | 0 | 0 | 0 | 0 | 0 | 0 | 0 | 0 | 0 | 0 | 0 | 0 | 0 | 0 | 0 | 0 | 0 | 0 | 0 | 0 | 0 | 0 | 0 | 341 | 0 | 2 | 0 | 0 | 0 | 0 | 2 | 0 | 0 | 315 | 0 | 0 | 255 | 50 | 164 | 0 | 0 | 1 |  | 204 | 0 | 0 | 0 | 0 | 0 | 0 | 0 | 0 | 0 | 0 | 56 | 0 | 0 | 0 | 0 | 0 | 0 | 0 | 0 | 0 | 0 | 0 | 0 | 0 | 0 | 0 | 0 | 0 | 0 | 150 | 0 | 0 | 0 | 0 | 0 | 0 | 0 | 0 | 0 | 0 | 355 | 0 | 0 | 0 | 0 | 0 | 0 | 1 | 0 | 230 | 100 | 0 | 0 | 0 | 17 | 0 | 0 | 0 | 0 | 4 | 0 | 428 | 21 | 0 |  | 2459 | 1566 | 4025 | 1421 | 204 | 1065 | 0 | 0 | 1227 | 0 | 0 | 0 | 10 | 48 | 50 | 0 | 71.76
8:00 | 0 | 0 | 0 | 110 | 0 | 0 | 0 | 306 | 0 |  | 0 | 450 | 153 | 0 | 0 | 0 | 0 | 0 | 0 | 0 | 0 | 0 | 0 | 0 | 0 | 0 | 0 | 0 | 0 | 0 | 0 | 0 | 0 | 0 | 0 | 0 | 0 | 0 | 0 | 0 | 0 | 0 | 0 | 0 | 0 |  | 0 | 0 | 0 | 0 | 0 | 0 | 0 | 0 | 0 | 0 | 0 | 0 | 0 | 133 | 0 | 0 | 0 | 0 | 0 | 0 | 0 | 0 | 0 | 0 | 0 | 0 | 0 | 28 | 34 | 0 | 0 | 0 | 0 | 0 | 0 | 0 | 0 | 0 | 0 | 0 | 0 | 180 | 0 | 0 | 0 | 310 | 0 | 0 | 0 | 0 | 0 | 0 | 0 | 0 | 0 | 0 | 0 | 0 | 0 | 0 | 0 | 0 | 0 | 0 | 0 | 0 | 0 | 0 | 0 | 0 | 360 | 0 | 9 | 0 | 0 | 0 | 0 | 5 | 0 | 0 | 335 | 0 | 0 | 255 | 50 | 165 | 0 | 0 | 9 |  | 204 | 0 | 0 | 0 | 0 | 0 | 0 | 0 | 0 | 0 | 0 | 130 | 0 | 0 | 0 | 0 | 0 | 0 | 0 | 0 | 0 | 0 | 0 | 0 | 0 | 0 | 0 | 0 | 0 | 0 | 150 | 0 | 0 | 0 | 0 | 0 | 0 | 0 | 0 | 0 | 0 | 414 | 0 | 0 | 0 | 0 | 0 | 0 | 3 | 0 | 250 | 110 | 0 | 0 | 0 | 25 | 0 | 0 | 0 | 0 | 11 | 0 | 443 | 60 | 0 |  | 2892 | 1800 | 4692 | 1588 | 204 | 1437 | 0 | 0 | 1263 | 0 | 0 | 0 | 28 | 122 | 50 | 0 | 71.79
9:00 | 0 | 0 | 0 | 180 | 0 | 0 | 0 | 400 | 0 |  | 0 | 450 | 151 | 0 | 0 | 0 | 0 | 0 | 0 | 0 | 0 | 0 | 0 | 0 | 0 | 0 | 0 | 0 | 0 | 0 | 0 | 0 | 0 | 0 | 0 | 0 | 18 | 0 | 0 | 0 | 0 | 0 | 0 | 0 | 0 |  | 0 | 0 | 0 | 0 | 0 | 0 | 0 | 0 | 0 | 0 | 0 | 0 | 0 | 130 | 61 | 0 | 12 | 0 | 0 | 0 | 0 | 0 | 0 | 0 | 0 | 0 | 0 | 32 | 99 | 0 | 0 | 0 | 0 | 0 | 33 | 10 | 0 | 0 | 0 | 0 | 0 | 204 | 0 | 0 | 0 | 290 | 0 | 0 | 0 | 0 | 0 | 0 | 0 | 0 | 0 | 5 | 0 | 0 | 0 | 0 | 0 | 0 | 0 | 0 | 0 | 0 | 0 | 0 | 0 | 0 | 357 | 0 | 9 | 0 | 0 | 0 | 0 | 18 | 0 | 0 | 350 | 0 | 0 | 300 | 50 | 201 | 0 | 0 | 27 |  | 255 | 0 | 0 | 0 | 0 | 0 | 0 | 0 | 0 | 0 | 0 | 130 | 0 | 0 | 0 | 0 | 0 | 0 | 0 | 0 | 0 | 0 | 0 | 0 | 0 | 0 | 0 | 0 | 0 | 0 | 200 | 0 | 0 | 0 | 0 | 0 | 0 | 0 | 0 | 0 | 0 | 414 | 0 | 0 | 0 | 0 | 0 | 0 | 5 | 0 | 400 | 110 | 0 | 0 | 0 | 64 | 0 | 0 | 0 | 0 | 13 | 0 | 616 | 55 | 0 |  | 3387 | 2262 | 5649 | 1862 | 255 | 1519 | 0 | 0 | 1717 | 18 | 0 | 0 | 32 | 196 | 50 | 0 | 71.84
10:00 | 0 | 0 | 0 | 180 | 0 | 12 | 0 | 400 | 0 |  | 0 | 450 | 147 | 0 | 0 | 0 | 0 | 0 | 0 | 0 | 0 | 0 | 0 | 0 | 0 | 0 | 0 | 0 | 0 | 0 | 0 | 0 | 0 | 0 | 0 | 0 | 30 | 0 | 0 | 0 | 0 | 48 | 0 | 0 | 0 |  | 0 | 0 | 0 | 0 | 0 | 0 | 0 | 0 | 0 | 0 | 0 | 0 | 0 | 135 | 145 | 0 | 28 | 0 | 0 | 5 | 0 | 0 | 0 | 0 | 0 | 0 | 0 | 38 | 112 | 0 | 0 | 0 | 0 | 0 | 41 | 10 | 0 | 0 | 0 | 0 | 0 | 204 | 0 | 0 | 0 | 295 | 0 | 0 | 0 | 0 | 0 | 0 | 0 | 0 | 0 | 0 | 0 | 0 | 0 | 0 | 0 | 0 | 0 | 0 | 0 | 0 | 0 | 0 | 0 | 0 | 340 | 0 | 26 | 0 | 0 | 0 | 0 | 13 | 0 | 0 | 375 | 0 | 0 | 380 | 54 | 260 | 0 | 0 | 11 |  | 253 | 0 | 0 | 0 | 0 | 0 | 0 | 0 | 0 | 0 | 0 | 130 | 0 | 0 | 0 | 0 | 0 | 0 | 0 | 0 | 0 | 0 | 0 | 0 | 0 | 0 | 0 | 0 | 0 | 0 | 210 | 0 | 0 | 0 | 0 | 0 | 0 | 0 | 0 | 0 | 0 | 414 | 0 | 0 | 0 | 0 | 0 | 0 | 6 | 0 | 560 | 110 | 0 | 0 | 0 | 53 | 0 | 0 | 0 | 0 | 14 | 0 | 743 | 153 | 0 |  | 3739 | 2646 | 6385 | 1952 | 253 | 1629 | 0 | 0 | 2153 | 30 | 0 | 0 | 38 | 276 | 54 | 0 | 71.91
11:00 | 0 | 0 | 0 | 180 | 0 | 20 | 0 | 403 | 0 |  | 0 | 450 | 150 | 0 | 0 | 5 | 0 | 0 | 0 | 1 | 5 | 0 | 0 | 0 | 0 | 0 | 0 | 0 | 0 | 0 | 24 | 0 | 5 | 0 | 0 | 0 | 30 | 0 | 0 | 0 | 0 | 142 | 0 | 0 | 0 |  | 0 | 0 | 0 | 8 | 0 | 0 | 0 | 5 | 0 | 0 | 0 | 0 | 0 | 118 | 168 | 0 | 32 | 0 | 0 | 20 | 0 | 0 | 0 | 0 | 0 | 0 | 0 | 46 | 128 | 0 | 0 | 0 | 0 | 0 | 47 | 33 | 112 | 0 | 31 | 0 | 0 | 201 | 0 | 0 | 0 | 290 | 0 | 0 | 0 | 0 | 0 | 0 | 0 | 0 | 0 | 0 | 37 | 1 | 0 | 0 | 0 | 0 | 0 | 0 | 0 | 0 | 0 | 15 | 0 | 24 | 320 | 7 | 18 | 25 | 7 | 0 | 0 | 24 | 2 | 0 | 310 | 0 | 0 | 470 | 58 | 301 | 0 | 0 | 15 |  | 391 | 0 | 0 | 0 | 0 | 0 | 0 | 0 | 0 | 0 | 0 | 130 | 0 | 0 | 0 | 0 | 0 | 0 | 0 | 0 | 0 | 0 | 0 | 0 | 0 | 0 | 0 | 0 | 0 | 0 | 220 | 0 | 0 | 3 | 0 | 0 | 0 | 0 | 0 | 0 | 0 | 395 | 0 | 0 | 0 | 0 | 33 | 0 | 7 | 0 | 600 | 110 | 0 | 0 | 0 | 47 | 70 | 0 | 0 | 0 | 19 | 0 | 764 | 116 | 0 |  | 4288 | 2905 | 7193 | 2027 | 391 | 1800 | 0 | 240 | 2355 | 30 | 0 | 0 | 46 | 246 | 58 | 94.545 | 71.99
12:00 | 0 | 0 | 0 | 180 | 0 | 37 | 0 | 403 | 0 |  | 0 | 450 | 149 | 0 | 0 | 40 | 1 | 0 | 0 | 27 | 38 | 20 | 0 | 0 | 0 | 0 | 0 | 35 | 10 | 0 | 24 | 0 | 10 | 0 | 0 | 0 | 30 | 0 | 0 | 0 | 0 | 143 | 0 | 0 | 0 |  | 0 | 0 | 0 | 56 | 0 | 0 | 0 | 6 | 0 | 0 | 0 | 0 | 0 | 117 | 168 | 0 | 33 | 2 | 0 | 24 | 0 | 0 | 0 | 0 | 0 | 0 | 0 | 64 | 130 | 0 | 0 | 0 | 0 | 0 | 46 | 39 | 20 | 0 | 62 | 0 | 0 | 206 | 0 | 0 | 0 | 280 | 8 | 0 | 0 | 0 | 0 | 0 | 0 | 0 | 4 | 13 | 37 | 51 | 0 | 0 | 0 | 0 | 5 | 0 | 0 | 0 | 9 | 34 | 0 | 24 | 320 | 17 | 23 | 72 | 17 | 0 | 0 | 29 | 32 | 0 | 310 | 54 | 0 | 425 | 58 | 302 | 0 | 0 | 40 |  | 823 | 0 | 0 | 0 | 0 | 0 | 0 | 0 | 0 | 0 | 0 | 130 | 0 | 0 | 0 | 0 | 0 | 0 | 0 | 0 | 0 | 0 | 0 | 0 | 0 | 0 | 0 | 0 | 0 | 0 | 220 | 0 | 0 | 14 | 0 | 0 | 0 | 0 | 0 | 0 | 0 | 365 | 0 | 0 | 0 | 0 | 34 | 0 | 6 | 0 | 580 | 110 | 0 | 0 | 0 | 60 | 70 | 0 | 0 | 0 | 25 | 0 | 755 | 125 | 0 |  | 4734 | 3317 | 8051 | 2091 | 823 | 1696 | 0 | 612 | 2282 | 30 | 0 | 74 | 64 | 321 | 58 | 123 | 72.11
13:00 | 0 | 0 | 0 | 180 | 0 | 44 | 0 | 397 | 0 |  | 0 | 450 | 147 | 8 | 0 | 40 | 22 | 0 | 0 | 57 | 82 | 64 | 0 | 0 | 0 | 0 | 1 | 55 | 17 | 0 | 24 | 15 | 20 | 0 | 8 | 0 | 0 | 0 | 0 | 0 | 0 | 143 | 0 | 0 | 0 |  | 4 | 2 | 0 | 70 | 0 | 0 | 0 | 8 | 0 | 0 | 0 | 0 | 18 | 31 | 177 | 0 | 33 | 9 | 0 | 35 | 0 | 0 | 0 | 0 | 0 | 28 | 0 | 68 | 143 | 0 | 0 | 0 | 0 | 10 | 49 | 39 | 20 | 0 | 62 | 0 | 0 | 204 | 0 | 0 | 0 | 300 | 8 | 0 | 0 | 0 | 0 | 0 | 16 | 0 | 50 | 4 | 37 | 68 | 31 | 0 | 18 | 0 | 17 | 0 | 16 | 0 | 31 | 34 | 0 | 24 | 320 | 33 | 28 | 148 | 17 | 0 | 0 | 29 | 44 | 0 | 305 | 54 | 0 | 358 | 57 | 360 | 0 | 0 | 14 |  | 824 | 0 | 0 | 0 | 0 | 0 | 0 | 0 | 0 | 0 | 0 | 130 | 0 | 0 | 0 | 0 | 0 | 0 | 0 | 0 | 0 | 0 | 0 | 0 | 0 | 0 | 0 | 0 | 0 | 0 | 220 | 0 | 0 | 16 | 0 | 0 | 0 | 0 | 0 | 0 | 0 | 385 | 0 | 0 | 3 | 0 | 45 | 0 | 3 | 35 | 570 | 110 | 0 | 0 | 0 | 45 | 90 | 0 | 0 | 0 | 29 | 0 | 761 | 114 | 0 |  | 5205 | 3380 | 8585 | 2109 | 824 | 1773 | 0 | 1099 | 2269 | 0 | 0 | 120 | 68 | 266 | 57 | 0 | 72.23
14:00 | 0 | 0 | 0 | 180 | 0 | 50 | 0 | 396 | 0 |  | 0 | 450 | 121 | 9 | 11 | 40 | 95 | 0 | 0 | 80 | 82 | 64 | 0 | 0 | 0 | 0 | 17 | 55 | 17 | 0 | 23 | 0 | 25 | 0 | 0 | 0 | 18 | 0 | 0 | 0 | 0 | 133 | 0 | 0 | 0 |  | 13 | 24 | 0 | 70 | 0 | 0 | 0 | 6 | 0 | 0 | 0 | 0 | 18 | 41 | 177 | 0 | 33 | 14 | 0 | 35 | 0 | 0 | 0 | 0 | 0 | 32 | 0 | 70 | 144 | 0 | 0 | 0 | 0 | 10 | 49 | 37 | 20 | 0 | 62 | 0 | 0 | 204 | 0 | 0 | 0 | 295 | 8 | 0 | 0 | 15 | 0 | 0 | 16 | 0 | 79 | 16 | 37 | 68 | 72 | 0 | 32 | 0 | 34 | 0 | 16 | 0 | 42 | 34 | 13 | 24 | 258 | 68 | 39 | 162 | 17 | 0 | 0 | 29 | 53 | 15 | 305 | 54 | 0 | 403 | 56 | 480 | 0 | 0 | 4 |  | 823 | 0 | 0 | 0 | 0 | 0 | 0 | 0 | 0 | 0 | 0 | 130 | 0 | 0 | 0 | 0 | 0 | 0 | 0 | 0 | 0 | 0 | 0 | 0 | 0 | 0 | 0 | 0 | 0 | 0 | 220 | 0 | 0 | 20 | 0 | 0 | 0 | 0 | 0 | 0 | 0 | 388 | 0 | 0 | 59 | 0 | 68 | 0 | 5 | 70 | 570 | 110 | 0 | 0 | 0 | 55 | 113 | 0 | 0 | 0 | 32 | 0 | 754 | 182 | 0 |  | 5669 | 3599 | 9268 | 2117 | 823 | 1752 | 0 | 1501 | 2427 | 18 | 0 | 142 | 70 | 362 | 56 | 0 | 71.99
15:00 | 0 | 0 | 0 | 180 | 0 | 50 | 0 | 397 | 0 |  | 0 | 450 | 138 | 23 | 20 | 40 | 140 | 0 | 0 | 80 | 82 | 64 | 0 | 0 | 0 | 0 | 17 | 55 | 17 | 0 | 15 | 15 | 25 | 0 | 3 | 0 | 18 | 0 | 0 | 0 | 0 | 141 | 0 | 0 | 0 |  | 18 | 24 | 0 | 70 | 0 | 0 | 0 | 2 | 0 | 0 | 0 | 0 | 30 | 55 | 177 | 0 | 33 | 22 | 0 | 35 | 0 | 0 | 0 | 0 | 0 | 32 | 0 | 72 | 142 | 0 | 0 | 2 | 0 | 10 | 49 | 42 | 20 | 0 | 58 | 0 | 0 | 204 | 0 | 0 | 0 | 310 | 8 | 0 | 0 | 50 | 0 | 0 | 16 | 0 | 87 | 7 | 37 | 68 | 102 | 0 | 37 | 0 | 34 | 0 | 16 | 8 | 51 | 34 | 27 | 24 | 240 | 68 | 36 | 162 | 17 | 0 | 0 | 14 | 53 | 17 | 344 | 17 | 0 | 505 | 57 | 502 | 0 | 0 | 2 |  | 823 | 0 | 0 | 0 | 0 | 0 | 0 | 0 | 0 | 0 | 0 | 130 | 0 | 0 | 0 | 0 | 0 | 0 | 0 | 0 | 0 | 0 | 0 | 0 | 0 | 0 | 0 | 0 | 0 | 0 | 220 | 0 | 0 | 85 | 0 | 0 | 0 | 0 | 0 | 0 | 0 | 400 | 0 | 0 | 73 | 0 | 68 | 0 | 5 | 95 | 590 | 110 | 0 | 0 | 0 | 43 | 115 | 0 | 0 | 0 | 23 | 0 | 760 | 100 | 0 |  | 6017 | 3640 | 9657 | 2284 | 823 | 1805 | 0 | 1684 | 2577 | 18 | 0 | 105 | 72 | 232 | 57 | 0 | 72.47
16:00 | 0 | 0 | 0 | 180 | 0 | 56 | 0 | 399 | 0 |  | 0 | 450 | 108 | 35 | 58 | 40 | 243 | 0 | 0 | 75 | 82 | 82 | 0 | 0 | 0 | 0 | 32 | 55 | 17 | 0 | 17 | 15 | 25 | 0 | 8 | 0 | 0 | 30 | 0 | 0 | 5 | 143 | 0 | 0 | 0 |  | 18 | 30 | 0 | 70 | 0 | 3 | 0 | 2 | 0 | 0 | 0 | 0 | 30 | 176 | 177 | 0 | 31 | 29 | 0 | 35 | 0 | 0 | 0 | 0 | 0 | 32 | 0 | 68 | 144 | 0 | 0 | 1 | 0 | 10 | 49 | 42 | 20 | 0 | 61 | 0 | 0 | 202 | 0 | 0 | 0 | 295 | 8 | 0 | 0 | 114 | 0 | 0 | 46 | 0 | 94 | 0 | 37 | 68 | 112 | 0 | 56 | 0 | 39 | 0 | 16 | 35 | 51 | 80 | 39 | 25 | 240 | 70 | 24 | 162 | 17 | 0 | 0 | 13 | 72 | 17 | 306 | 17 | 0 | 612 | 51 | 500 | 0 | 0 | 412 |  | 823 | 0 | 0 | 0 | 10 | 0 | 0 | 0 | 0 | 0 | 8 | 130 | 2 | 0 | 0 | 0 | 0 | 0 | 0 | 0 | 0 | 0 | 0 | 0 | 0 | 0 | 0 | 0 | 0 | 0 | 200 | 0 | 0 | 163 | 0 | 0 | 0 | 0 | 0 | 0 | 0 | 308 | 0 | 0 | 92 | 60 | 87 | 0 | 2 | 113 | 610 | 110 | 0 | 0 | 0 | 19 | 115 | 0 | 0 | 0 | 15 | 0 | 760 | 68 | 0 |  | 7013 | 3695 | 10708 | 2555 | 823 | 1683 | 0 | 2133 | 2682 | 30 | 0 | 129 | 68 | 554 | 51 | 0 | 72.57
17:00 | 0 | 0 | 0 | 180 | 0 | 63 | 0 | 404 | 0 |  | 0 | 450 | 0 | 60 | 64 | 40 | 300 | 0 | 0 | 76 | 82 | 72 | 8 | 0 | 0 | 0 | 54 | 55 | 17 | 0 | 20 | 15 | 25 | 0 | 8 | 0 | 0 | 30 | 0 | 0 | 8 | 146 | 0 | 0 | 0 |  | 18 | 66 | 68 | 70 | 0 | 6 | 0 | 3 | 0 | 0 | 0 | 0 | 30 | 188 | 177 | 0 | 33 | 37 | 0 | 35 | 0 | 20 | 2 | 0 | 0 | 32 | 1 | 68 | 144 | 0 | 0 | 1 | 0 | 10 | 49 | 42 | 20 | 0 | 40 | 0 | 0 | 202 | 0 | 0 | 0 | 280 | 8 | 0 | 0 | 243 | 0 | 0 | 76 | 0 | 115 | 2 | 37 | 68 | 122 | 0 | 65 | 0 | 51 | 0 | 49 | 35 | 51 | 80 | 56 | 25 | 226 | 71 | 11 | 162 | 21 | 0 | 0 | 3 | 90 | 10 | 286 | 17 | 0 | 612 | 53 | 481 | 0 | 0 | 8 |  | 923 | 0 | 0 | 0 | 37 | 0 | 0 | 0 | 3 | 0 | 40 | 130 | 2 | 0 | 0 | 0 | 0 | 0 | 0 | 0 | 0 | 0 | 0 | 0 | 0 | 0 | 0 | 0 | 0 | 0 | 200 | 0 | 0 | 205 | 0 | 0 | 0 | 0 | 0 | 0 | 0 | 297 | 0 | 0 | 35 | 105 | 70 | 0 | 2 | 35 | 560 | 110 | 0 | 0 | 0 | 11 | 115 | 0 | 0 | 0 | 5 | 0 | 772 | 31 | 0 |  | 6953 | 3688 | 10641 | 2625 | 923 | 1565 | 0 | 2432 | 2625 | 30 | 0 | 246 | 68 | 74 | 53 | 0 | 72.67
18:00 | 0 | 0 | 0 | 180 | 0 | 71 | 0 | 403 | 0 |  | 0 | 400 | 0 | 81 | 64 | 55 | 250 | 0 | 0 | 76 | 82 | 64 | 13 | 0 | 0 | 0 | 54 | 55 | 17 | 0 | 22 | 15 | 25 | 4 | 8 | 0 | 0 | 30 | 0 | 0 | 17 | 146 | 0 | 0 | 0 |  | 18 | 72 | 68 | 12 | 26 | 6 | 0 | 3 | 0 | 0 | 0 | 0 | 65 | 182 | 177 | 0 | 31 | 38 | 0 | 35 | 0 | 46 | 34 | 0 | 0 | 32 | 5 | 68 | 144 | 0 | 0 | 0 | 0 | 10 | 49 | 42 | 20 | 0 | 40 | 0 | 0 | 204 | 0 | 0 | 0 | 280 | 8 | 0 | 0 | 210 | 0 | 0 | 55 | 0 | 115 | 0 | 37 | 68 | 122 | 0 | 48 | 17 | 51 | 0 | 49 | 35 | 49 | 52 | 27 | 25 | 234 | 71 | 2 | 162 | 28 | 0 | 15 | 1 | 53 | 17 | 286 | 17 | 0 | 560 | 54 | 445 | 71 | 0 | 2 |  | 823 | 0 | 0 | 0 | 68 | 0 | 0 | 0 | 28 | 12 | 16 | 130 | 3 | 0 | 0 | 0 | 0 | 0 | 0 | 49 | 0 | 0 | 31 | 0 | 0 | 0 | 0 | 0 | 0 | 0 | 200 | 0 | 0 | 208 | 0 | 0 | 0 | 0 | 0 | 0 | 0 | 334 | 0 | 0 | 35 | 50 | 64 | 0 | 0 | 35 | 500 | 140 | 0 | 0 | 0 | 0 | 72 | 0 | 0 | 0 | 1 | 0 | 765 | 13 | 0 |  | 6825 | 3577 | 10402 | 2624 | 823 | 1663 | 0 | 2264 | 2470 | 30 | 0 | 387 | 68 | 19 | 54 | 0 | 72.78
18:30 | 0 | 0 | 0 | 0 | 0 | 0 | 0 | 0 | 0 |  | 0 | 0 | 0 | 0 | 0 | 0 | 0 | 0 | 0 | 0 | 0 | 0 | 0 | 0 | 0 | 0 | 0 | 0 | 0 | 0 | 0 | 0 | 0 | 0 | 0 | 0 | 0 | 0 | 0 | 0 | 0 | 0 | 0 | 0 | 0 |  | 0 | 0 | 0 | 0 | 0 | 0 | 0 | 0 | 0 | 0 | 0 | 0 | 0 | 0 | 0 | 0 | 0 | 0 | 0 | 0 | 0 | 0 | 0 | 0 | 0 | 0 | 0 | 0 | 0 | 0 | 0 | 0 | 0 | 0 | 0 | 0 | 0 | 0 | 0 | 0 | 0 | 0 | 0 | 0 | 0 | 0 | 0 | 0 | 0 | 0 | 0 | 0 | 0 | 0 | 0 | 0 | 0 | 0 | 0 | 0 | 0 | 0 | 0 | 0 | 0 | 0 | 0 | 0 | 0 | 0 | 0 | 0 | 0 | 0 | 0 | 0 | 0 | 0 | 0 | 0 | 0 | 0 | 0 | 0 | 0 | 0 | 0 | 0 | 0 |  | 0 | 0 | 0 | 0 | 0 | 0 | 0 | 0 | 0 | 0 | 0 | 0 | 0 | 0 | 0 | 0 | 0 | 0 | 0 | 0 | 0 | 0 | 0 | 0 | 0 | 0 | 0 | 0 | 0 | 0 | 0 | 0 | 0 | 0 | 0 | 0 | 0 | 0 | 0 | 0 | 0 | 0 | 0 | 0 | 0 | 0 | 0 | 0 | 0 | 0 | 0 | 0 | 0 | 0 | 0 | 0 | 0 | 0 | 0 | 0 | 0 | 0 | 0 | 0 | 0 |  | 0 | 0 | 0 | 0 | 0 | 0 | 0 | 0 | 0 | 0 | 0 | 0 | 0 | 0 | 0 | 0 | 0
19:00 | 0 | 0 | 0 | 180 | 0 | 69 | 0 | 403 | 0 |  | 0 | 420 | 0 | 90 | 64 | 55 | 310 | 0 | 0 | 76 | 82 | 115 | 13 | 0 | 0 | 0 | 54 | 55 | 17 | 0 | 22 | 15 | 25 | 8 | 8 | 0 | 0 | 27 | 0 | 0 | 17 | 147 | 0 | 0 | 0 |  | 18 | 72 | 68 | 58 | 44 | 6 | 0 | 17 | 0 | 0 | 0 | 0 | 80 | 211 | 180 | 0 | 32 | 43 | 0 | 43 | 0 | 31 | 43 | 0 | 0 | 32 | 17 | 68 | 143 | 0 | 0 | 0 | 0 | 10 | 49 | 42 | 20 | 0 | 57 | 0 | 0 | 204 | 0 | 0 | 0 | 305 | 8 | 0 | 0 | 223 | 0 | 0 | 80 | 0 | 126 | 0 | 37 | 68 | 118 | 22 | 96 | 17 | 51 | 0 | 49 | 35 | 51 | 80 | 27 | 25 | 234 | 71 | 0 | 162 | 51 | 0 | 17 | 0 | 54 | 27 | 370 | 163 | 0 | 612 | 39 | 501 | 73 | 0 | 0 |  | 923 | 0 | 40 | 0 | 87 | 0 | 0 | 0 | 38 | 18 | 16 | 130 | 2 | 13 | 0 | 0 | 0 | 24 | 0 | 90 | 0 | 0 | 45 | 0 | 22 | 0 | 0 | 0 | 0 | 0 | 200 | 0 | 0 | 208 | 0 | 0 | 0 | 0 | 0 | 0 | 0 | 394 | 0 | 0 | 56 | 50 | 105 | 0 | 0 | 113 | 510 | 190 | 0 | 0 | 0 | 0 | 115 | 0 | 0 | 0 | 0 | 0 | 770 | 0 | 0 |  | 7652 | 4159 | 11811 | 2908 | 923 | 1847 | 0 | 2720 | 2593 | 27 | 0 | 686 | 68 | 0 | 39 | 0 | 73.14
19:30 | 0 | 0 | 0 | 180 | 0 | 73 | 0 | 409 | 0 |  | 0 | 450 | 0 | 90 | 60 | 55 | 320 | 0 | 0 | 77 | 82 | 132 | 13 | 0 | 0 | 0 | 54 | 55 | 17 | 0 | 22 | 15 | 25 | 10 | 8 | 0 | 0 | 28 | 0 | 0 | 17 | 146 | 0 | 0 | 0 |  | 18 | 74 | 68 | 68 | 46 | 6 | 0 | 19 | 0 | 0 | 0 | 0 | 77 | 182 | 180 | 0 | 32 | 45 | 0 | 43 | 0 | 31 | 43 | 0 | 0 | 32 | 17 | 76 | 147 | 0 | 0 | 0 | 0 | 10 | 49 | 42 | 20 | 0 | 59 | 0 | 0 | 204 | 0 | 0 | 0 | 250 | 8 | 0 | 0 | 260 | 0 | 0 | 103 | 0 | 133 | 0 | 37 | 68 | 121 | 80 | 96 | 17 | 51 | 0 | 49 | 35 | 51 | 80 | 55 | 25 | 204 | 71 | 0 | 162 | 53 | 0 | 17 | 0 | 72 | 35 | 317 | 163 | 0 | 600 | 40 | 500 | 73 | 0 | 0 |  | 924 | 0 | 40 | 0 | 91 | 0 | 0 | 0 | 47 | 30 | 32 | 130 | 1 | 16 | 0 | 0 | 0 | 26 | 0 | 90 | 0 | 0 | 45 | 0 | 22 | 0 | 0 | 0 | 0 | 0 | 200 | 0 | 0 | 198 | 0 | 0 | 0 | 0 | 0 | 0 | 0 | 364 | 0 | 0 | 92 | 50 | 105 | 0 | 0 | 113 | 610 | 220 | 0 | 9 | 0 | 0 | 115 | 0 | 0 | 0 | 0 | 0 | 763 | 0 | 0 |  | 7752 | 4333 | 12085 | 2864 | 924 | 1829 | 0 | 2923 | 2673 | 28 | 0 | 728 | 76 | 0 | 40 | 0 | 0
20:00 | 0 | 0 | 0 | 180 | 0 | 71 | 0 | 400 | 0 |  | 0 | 450 | 0 | 90 | 54 | 55 | 318 | 0 | 0 | 77 | 82 | 147 | 13 | 0 | 0 | 0 | 54 | 55 | 17 | 0 | 0 | 15 | 25 | 20 | 8 | 0 | 0 | 28 | 0 | 0 | 17 | 147 | 0 | 0 | 0 |  | 18 | 80 | 68 | 68 | 47 | 6 | 0 | 24 | 0 | 0 | 0 | 0 | 73 | 209 | 180 | 0 | 34 | 45 | 0 | 43 | 0 | 31 | 43 | 0 | 0 | 32 | 17 | 80 | 144 | 0 | 0 | 0 | 0 | 10 | 49 | 42 | 20 | 0 | 57 | 0 | 0 | 204 | 0 | 0 | 0 | 290 | 8 | 0 | 0 | 260 | 0 | 0 | 103 | 0 | 133 | 0 | 37 | 68 | 122 | 80 | 88 | 17 | 51 | 0 | 51 | 35 | 51 | 80 | 56 | 25 | 226 | 72 | 0 | 162 | 53 | 0 | 18 | 0 | 69 | 35 | 367 | 163 | 0 | 600 | 37 | 503 | 70 | 0 | 0 |  | 677 | 0 | 30 | 0 | 75 | 0 | 0 | 0 | 41 | 38 | 32 | 130 | 1 | 40 | 0 | 0 | 0 | 29 | 0 | 90 | 0 | 0 | 48 | 0 | 22 | 0 | 0 | 0 | 0 | 0 | 200 | 0 | 0 | 203 | 0 | 0 | 0 | 0 | 0 | 0 | 0 | 405 | 0 | 0 | 92 | 66 | 106 | 0 | 0 | 113 | 610 | 220 | 0 | 17 | 0 | 0 | 115 | 0 | 0 | 0 | 0 | 0 | 761 | 0 | 0 |  | 7877 | 4161 | 12038 | 2929 | 677 | 1910 | 0 | 2946 | 2674 | 28 | 0 | 757 | 80 | 0 | 37 | 0 | 73.02
21:00 | 0 | 0 | 0 | 180 | 0 | 71 | 0 | 403 | 0 |  | 0 | 450 | 0 | 90 | 75 | 55 | 320 | 0 | 0 | 77 | 82 | 132 | 13 | 0 | 0 | 0 | 54 | 55 | 17 | 0 | 22 | 15 | 25 | 30 | 8 | 0 | 30 | 30 | 0 | 0 | 0 | 147 | 0 | 0 | 0 |  | 18 | 82 | 74 | 68 | 45 | 6 | 0 | 31 | 0 | 0 | 0 | 0 | 100 | 183 | 184 | 0 | 34 | 46 | 0 | 43 | 0 | 31 | 43 | 0 | 0 | 32 | 17 | 74 | 145 | 0 | 0 | 0 | 0 | 10 | 49 | 42 | 30 | 0 | 61 | 0 | 0 | 204 | 0 | 0 | 0 | 295 | 8 | 0 | 0 | 260 | 0 | 0 | 103 | 0 | 133 | 0 | 37 | 68 | 123 | 15 | 88 | 17 | 51 | 0 | 51 | 35 | 51 | 80 | 57 | 25 | 226 | 72 | 0 | 162 | 53 | 0 | 35 | 0 | 110 | 35 | 325 | 163 | 0 | 610 | 33 | 502 | 125 | 0 | 0 |  | 638 | 0 | 30 | 0 | 91 | 0 | 0 | 0 | 41 | 42 | 40 | 130 | 4 | 64 | 0 | 0 | 0 | 24 | 0 | 90 | 0 | 0 | 45 | 0 | 22 | 0 | 0 | 0 | 0 | 0 | 210 | 0 | 0 | 209 | 0 | 0 | 0 | 0 | 0 | 0 | 0 | 394 | 17 | 0 | 92 | 105 | 106 | 0 | 0 | 95 | 622 | 220 | 0 | 35 | 0 | 0 | 115 | 0 | 0 | 230 | 0 | 0 | 759 | 0 | 0 |  | 7981 | 4470 | 12451 | 2871 | 638 | 1984 | 0 | 3112 | 2933 | 60 | 0 | 746 | 74 | 0 | 33 | 0 | 73.14
22:00 | 0 | 0 | 0 | 180 | 0 | 71 | 0 | 404 | 0 |  | 0 | 450 | 0 | 90 | 82 | 55 | 320 | 0 | 0 | 77 | 82 | 132 | 13 | 0 | 0 | 0 | 54 | 55 | 17 | 0 | 22 | 22 | 25 | 30 | 8 | 0 | 30 | 30 | 0 | 0 | 0 | 147 | 0 | 0 | 0 |  | 12 | 81 | 85 | 68 | 45 | 6 | 0 | 31 | 0 | 0 | 0 | 0 | 130 | 187 | 184 | 0 | 34 | 45 | 0 | 43 | 0 | 31 | 43 | 0 | 0 | 32 | 17 | 72 | 146 | 0 | 0 | 0 | 0 | 10 | 49 | 42 | 40 | 0 | 60 | 0 | 0 | 206 | 0 | 0 | 0 | 290 | 8 | 0 | 0 | 263 | 0 | 0 | 103 | 0 | 133 | 0 | 37 | 68 | 123 | 80 | 88 | 34 | 68 | 0 | 51 | 35 | 51 | 80 | 57 | 25 | 226 | 72 | 0 | 162 | 53 | 0 | 35 | 0 | 115 | 17 | 325 | 17 | 0 | 612 | 36 | 503 | 125 | 0 | 0 |  | 638 | 0 | 30 | 0 | 91 | 0 | 0 | 0 | 41 | 42 | 0 | 130 | 2 | 74 | 0 | 0 | 0 | 24 | 0 | 90 | 0 | 0 | 40 | 0 | 22 | 0 | 0 | 0 | 0 | 0 | 210 | 0 | 0 | 211 | 0 | 0 | 0 | 0 | 0 | 0 | 0 | 414 | 17 | 0 | 92 | 105 | 106 | 0 | 0 | 95 | 622 | 220 | 0 | 35 | 0 | 0 | 115 | 0 | 0 | 330 | 0 | 0 | 770 | 0 | 0 |  | 7987 | 4566 | 12553 | 2982 | 638 | 2006 | 0 | 3107 | 3047 | 60 | 0 | 605 | 72 | 0 | 36 | 0 | 73.26
23:00 | 0 | 0 | 0 | 180 | 0 | 71 | 0 | 401 | 0 |  | 0 | 450 | 0 | 89 | 82 | 55 | 312 | 0 | 0 | 77 | 82 | 98 | 0 | 0 | 0 | 0 | 54 | 55 | 17 | 0 | 22 | 23 | 25 | 30 | 8 | 0 | 30 | 30 | 0 | 0 | 1 | 145 | 0 | 0 | 0 |  | 12 | 80 | 85 | 68 | 45 | 6 | 0 | 35 | 0 | 0 | 0 | 0 | 145 | 211 | 177 | 0 | 34 | 45 | 0 | 43 | 0 | 31 | 43 | 0 | 0 | 32 | 17 | 70 | 145 | 0 | 0 | 0 | 0 | 10 | 49 | 42 | 60 | 0 | 58 | 0 | 0 | 206 | 0 | 0 | 0 | 310 | 8 | 0 | 0 | 260 | 0 | 0 | 103 | 0 | 132 | 0 | 37 | 68 | 120 | 81 | 88 | 50 | 68 | 0 | 52 | 35 | 51 | 80 | 57 | 25 | 226 | 72 | 0 | 162 | 53 | 0 | 35 | 0 | 115 | 17 | 365 | 17 | 0 | 605 | 34 | 501 | 132 | 0 | 0 |  | 638 | 0 | 30 | 0 | 91 | 0 | 0 | 0 | 41 | 21 | 0 | 130 | 3 | 100 | 0 | 0 | 0 | 24 | 0 | 87 | 0 | 0 | 40 | 0 | 22 | 0 | 0 | 0 | 0 | 0 | 210 | 0 | 0 | 208 | 0 | 0 | 0 | 0 | 0 | 0 | 0 | 414 | 25 | 0 | 92 | 85 | 106 | 0 | 0 | 113 | 622 | 220 | 0 | 35 | 0 | 0 | 115 | 0 | 0 | 328 | 0 | 0 | 762 | 0 | 0 |  | 8045 | 4562 | 12607 | 3044 | 638 | 2051 | 0 | 3136 | 3028 | 60 | 0 | 546 | 70 | 0 | 34 | 280 | 73.38
24:00 | 0 | 0 | 0 | 180 | 0 | 68 | 0 | 400 | 0 |  | 0 | 450 | 0 | 86 | 82 | 55 | 319 | 0 | 0 | 77 | 82 | 82 | 0 | 0 | 0 | 0 | 54 | 55 | 17 | 0 | 22 | 23 | 25 | 30 | 0 | 0 | 30 | 30 | 0 | 0 | 8 | 147 | 0 | 0 | 0 |  | 12 | 80 | 85 | 68 | 46 | 6 | 0 | 36 | 0 | 0 | 0 | 0 | 235 | 182 | 177 | 30 | 34 | 45 | 0 | 43 | 0 | 31 | 43 | 0 | 0 | 24 | 17 | 78 | 148 | 0 | 0 | 0 | 0 | 10 | 49 | 42 | 110 | 0 | 61 | 0 | 0 | 207 | 0 | 0 | 0 | 300 | 8 | 0 | 0 | 255 | 0 | 0 | 102 | 0 | 133 | 0 | 25 | 60 | 122 | 78 | 88 | 17 | 68 | 0 | 52 | 35 | 51 | 80 | 51 | 25 | 230 | 72 | 0 | 162 | 53 | 0 | 35 | 0 | 113 | 17 | 310 | 17 | 0 | 612 | 41 | 501 | 142 | 0 | 0 |  | 638 | 0 | 60 | 0 | 94 | 0 | 0 | 0 | 31 | 21 | 0 | 130 | 3 | 100 | 0 | 0 | 0 | 24 | 0 | 87 | 0 | 0 | 35 | 0 | 22 | 0 | 0 | 0 | 0 | 0 | 210 | 0 | 0 | 208 | 0 | 0 | 0 | 0 | 0 | 0 | 0 | 370 | 36 | 0 | 92 | 85 | 106 | 0 | 0 | 113 | 622 | 220 | 0 | 35 | 0 | 0 | 115 | 0 | 0 | 375 | 0 | 0 | 767 | 0 | 0 |  | 8076 | 4599 | 12675 | 3118 | 638 | 2055 | 0 | 3083 | 3087 | 60 | 0 | 515 | 78 | 0 | 41 | 406 | 73.5
KWH | 0 | 0 | 0 | 3732750 | 0 | 744363 | 0 | 8726400 | 0 |  | 0 | 8906500 | 2284945 | 744000 | 610830 | 648888 | 2739092 | 0 | 0 | 891840 | 995040 | 1075200 | 65000 | 0 | 0 | 0 | 505440 | 665844 | 214033 | 0 | 291600 | 191520 | 308200 | 137700 | 80640 | 0 | 245400 | 236000 | 0 | 0 | 80125 | 1858298 | 0 | 0 | 0 |  | 185520 | 647808 | 552200 | 730800 | 299520 | 50400 | 0 | 213600 | 0 | 0 | 0 | 0 | 817000 | 3033000 | 2576000 | 41370 | 477576 | 416640 | 0 | 92314 | 0 | 238208 | 289646 | 0 | 0 | 352600 | 90020 | 1098240 | 2215680 | 0 | 0 | 2800 | 0 | 104640 | 726000 | 597024 | 532555 | 0 | 717888 | 0 | 0 | 3879620 | 0 | 0 | 0 | 6736500 | 102432 | 0 | 0 | 2182909 | 0 | 0 | 744000 | 0 | 1342370 | 59670 | 486720 | 877440 | 1293018 | 351000 | 752400 | 155520 | 572909 | 0 | 444109 | 346668 | 615560 | 791160 | 498120 | 329280 | 6899800 | 793920 | 225060 | 1941120 | 467945 | 0 | 194040 | 167013 | 990720 | 233280 | 7324000 | 697527 | 0 | 10249090 | 1165920 | 8029090 | 672727 | 0 | 157236 |  | 12391272 | 0 | 205344 | 0 | 582720 | 0 | 0 | 0 | 224640 | 171520 | 124500 | 2527000 | 27249 | 327264 | 0 | 0 | 0 | 138367 | 0 | 550352 | 0 | 0 | 233230 | 0 | 116320 | 0 | 0 | 0 | 0 | 0 | 4594000 | 0 | 0 | 2082727 | 0 | 0 | 0 | 0 | 0 | 0 | 0 | 9101309 | 88320 | 0 | 843264 | 687600 | 1044028 | 0 | 46719 | 887328 | 12007900 | 3164591 | 0 | 142800 | 120 | 452160 | 1373952 | 0 | 0 | 1054545 | 185650 | 0 | 15343636 | 1038750 | 0 |  | 116848590 | 71759177 | 188607767 | 49207257 | 12391272 | 36792317 | 0 | 29212550 | 51278261 | 481400 | 0 | 4645372 | 1098240 | 2335178 | 1165920 | 0
Fuel Cost | 0 | 0 | 0 | 16610737.5 | 0 | 2843466.66 | 0 | 25132032 | 0 |  | 0 | 28322670 | 7814511.9 | 14701440 | 11422521 | 11433406.56 | 8354230.6 | 0 | 0 | 17622758.4 | 17860968 | 20880384 | 1212250 | 0 | 0 | 0 | 9229334.4 | 10493701.44 | 3914663.57 | 0 | 218700 | 0 | 0 | 0 | 1444262.4 | 0 | 0 | 0 | 0 | 0 | 1517567.5 | 5927970.62 | 0 | 0 | 0 |  | 3263296.8 | 11407898.88 | 9889902 | 13929048 | 5861606.4 | 829584 | 0 | 0 | 0 | 0 | 0 | 0 | 2500020 | 10069560 | 8629600 | 133625.1 | 1609431.12 | 1824883.2 | 0 | 370179.14 | 0 | 4266305.28 | 5231006.76 | 0 | 0 | 1311672 | 67515 | 7204454.4 | 6890764.8 | 0 | 0 | 0 | 0 | 390307.2 | 3303300 | 2716459.2 | 1821338.1 | 0 | 3984278.4 | 0 | 0 | 10824139.8 | 0 | 0 | 0 | 20815785 | 76824 | 0 | 0 | 44531343.6 | 0 | 0 | 14292240 | 0 | 23639135.7 | 0 | 8668483.2 | 15223584 | 21438238.44 | 930150 | 14340744 | 2917555.2 | 10277987.46 | 0 | 7261182.15 | 6739225.92 | 11043146.4 | 15119067.6 | 9668509.2 | 5864476.8 | 18353468 | 13552214.4 | 0 | 35503084.8 | 7852117.1 | 0 | 3467494.8 | 0 | 17852774.4 | 3951763.2 | 21752280 | 9821180.16 | 0 | 71436157.3 | 0 | 47371631 | 0 | 0 | 0 |  | 34819474.32 | 0 | 605764.8 | 0 | 10110192 | 0 | 0 | 0 | 4225478.4 | 3226291.2 | 2216100 | 7985320 | 129160.26 | 5642031.36 | 0 | 0 | 0 | 2478152.97 | 0 | 9251417.12 | 0 | 0 | 4177149.3 | 0 | 2083291.2 | 0 | 0 | 0 | 0 | 0 | 38773360 | 0 | 0 | 6872999.1 | 0 | 0 | 0 | 0 | 0 | 0 | 0 | 26575822.28 | 1508505.6 | 0 | 16713492.48 | 12156768 | 20797037.76 | 0 | 0 | 17604587.52 | 77811192 | 9841878.01 | 0 | 2763180 | 0 | 0 | 23838067.2 | 0 | 0 | 7698178.5 | 0 | 0 | 101421433.96 | 0 | 0 |  | 819049595.96 | 451326325.34 | 1270375921.3 | 150601790.04 | 34819474.32 | 115009053.75 | 0 | 536521745.52 | 344511952.76 | 0 | 0 | 81707450.51 | 7204454.4 | 0 | 0 | 0
Yesterday Day Peak | 0 | 0 | 0 | 180 | 0 | 37 | 0 | 403 | 0 |  | 0 | 450 | 149 | 0 | 0 | 40 | 1 | 0 | 0 | 27 | 38 | 20 | 0 | 0 | 0 | 0 | 0 | 35 | 10 | 0 | 24 | 0 | 10 | 0 | 0 | 0 | 30 | 0 | 0 | 0 | 0 | 143 | 0 | 0 | 0 |  | 0 | 0 | 0 | 56 | 0 | 0 | 0 | 6 | 0 | 0 | 0 | 0 | 0 | 117 | 168 | 0 | 33 | 2 | 0 | 24 | 0 | 0 | 0 | 0 | 0 | 0 | 0 | 64 | 130 | 0 | 0 | 0 | 0 | 0 | 46 | 39 | 20 | 0 | 62 | 0 | 0 | 206 | 0 | 0 | 0 | 280 | 8 | 0 | 0 | 0 | 0 | 0 | 0 | 0 | 4 | 13 | 37 | 51 | 0 | 0 | 0 | 0 | 5 | 0 | 0 | 0 | 9 | 34 | 0 | 24 | 320 | 17 | 23 | 72 | 17 | 0 | 0 | 29 | 32 | 0 | 310 | 54 | 0 | 425 | 58 | 302 | 0 | 0 | 40 |  | 823 | 0 | 0 | 0 | 0 | 0 | 0 | 0 | 0 | 0 | 0 | 130 | 0 | 0 | 0 | 0 | 0 | 0 | 0 | 0 | 0 | 0 | 0 | 0 | 0 | 0 | 0 | 0 | 0 | 0 | 220 | 0 | 0 | 14 | 0 | 0 | 0 | 0 | 0 | 0 | 0 | 365 | 0 | 0 | 0 | 0 | 34 | 0 | 6 | 0 | 580 | 110 | 0 | 0 | 0 | 60 | 70 | 0 | 0 | 0 | 25 | 0 | 755 | 125 | 0 |  | 8051 | DayPeak
Yesterday Evening Peak | 0 | 0 | 0 | 180 | 0 | 71 | 0 | 403 | 0 |  | 0 | 450 | 0 | 90 | 75 | 55 | 320 | 0 | 0 | 77 | 82 | 132 | 13 | 0 | 0 | 0 | 54 | 55 | 17 | 0 | 22 | 15 | 25 | 30 | 8 | 0 | 30 | 30 | 0 | 0 | 0 | 147 | 0 | 0 | 0 | 0 | 18 | 82 | 74 | 68 | 45 | 6 | 0 | 31 | 0 | 0 | 0 | 0 | 100 | 183 | 184 | 0 | 34 | 46 | 0 | 43 | 0 | 31 | 43 | 0 | 0 | 32 | 17 | 74 | 145 | 0 | 0 | 0 | 0 | 10 | 49 | 42 | 30 | 0 | 61 | 0 | 0 | 204 | 0 | 0 | 0 | 295 | 8 | 0 | 0 | 260 | 0 | 0 | 103 | 0 | 133 | 0 | 37 | 68 | 123 | 15 | 88 | 17 | 51 | 0 | 51 | 35 | 51 | 80 | 57 | 25 | 226 | 72 | 0 | 162 | 53 | 0 | 35 | 0 | 110 | 35 | 325 | 163 | 0 | 610 | 33 | 502 | 125 | 0 | 0 |  | 638 | 0 | 30 | 0 | 91 | 0 | 0 | 0 | 41 | 42 | 40 | 130 | 4 | 64 | 0 | 0 | 0 | 24 | 0 | 90 | 0 | 0 | 45 | 0 | 22 | 0 | 0 | 0 | 0 | 0 | 210 | 0 | 0 | 209 | 0 | 0 | 0 | 0 | 0 | 0 | 0 | 394 | 17 | 0 | 92 | 105 | 106 | 0 | 0 | 95 | 622 | 220 | 0 | 35 | 0 | 0 | 115 | 0 | 0 | 230 | 0 | 0 | 759 | 0 | 0 |  | 12451 | EvPeak
Forecast for Evening | 0 | 0 | 0 | 180 | 0 | 70 | 0 | 400 | 0 |  | 0 | 450 | 0 | 90 | 34 | 55 | 330 | 0 | 0 | 77 | 82 | 150 | 15 | 0 | 0 | 0 | 54 | 55 | 17 | 0 | 22 | 23 | 25 | 33 | 8 | 0 | 30 | 30 | 0 | 0 | 25 | 150 | 0 | 0 | 0 |  | 12 | 80 | 85 | 68 | 45 | 20 | 0 | 20 | 0 | 0 | 0 | 0 | 310 | 220 | 184 | 91 | 35 | 50 | 0 | 43 | 0 | 40 | 43 | 0 | 0 | 32 | 20 | 151 | 145 | 0 | 0 | 0 | 0 | 10 | 50 | 42 | 163 | 0 | 60 | 0 | 0 | 204 | 0 | 0 | 0 | 310 | 24 | 5 | 0 | 270 | 0 | 0 | 105 | 0 | 133 | 0 | 25 | 68 | 123 | 400 | 88 | 50 | 51 | 0 | 52 | 35 | 110 | 80 | 25 | 60 | 230 | 72 | 0 | 162 | 53 | 0 | 50 | 0 | 115 | 35 | 330 | 163 | 0 | 490 | 40 | 0 | 580 | 0 |  |  | 638 | 0 | 350 | 0 | 90 | 0 | 0 | 0 | 41 | 60 | 40 | 130 | 10 | 110 | 0 | 0 | 0 | 30 | 25 | 90 | 28 | 0 | 45 | 0 | 22 | 0 | 0 | 0 | 60 | 0 | 210 | 0 | 0 | 210 | 0 | 200 | 0 | 0 | 0 | 0 | 0 | 414 | 70 | 0 | 92 | 100 | 106 | 0 | 0 | 113 | 620 | 220 | 0 | 35 | 0 | 0 | 115 | 0 | 0 | 550 | 0 | 140 | 1400 | 0 | 0 |  | 8857 | 5363 | 14220 | 3856 | 902 | 2102 | 0 | 2991 | 3387 | 201 | 0 | 631 | 150 | 0 | 0 | 0 | 107.24
Forecast for Day | 0 | 0 | 0 | 180 | 0 | 60 | 0 | 400 | 0 | 0 | 0 | 450 | 0 | 90 | 34 | 55 | 300 | 0 | 0 | 75 | 80 | 48 | 0 | 0 | 0 | 0 | 54 | 55 | 17 | 0 | 20 | 23 | 25 | 33 | 8 | 0 | 30 | 30 | 0 | 0 | 8 | 100 |  | 0 | 0 | 0 | 12 | 55 | 51 | 68 | 45 | 6 | 0 | 10 | 0 | 0 | 0 | 0 | 300 | 200 | 184 | 90 | 35 | 50 | 0 | 43 | 0 | 39 | 43 | 0 | 0 | 32 | 20 | 146 | 145 | 0 | 0 | 1.6 | 0 | 10 | 50 | 42 | 163 | 0 | 60 | 0 | 0 | 204 | 0 | 0 | 0 | 310 | 24 | 5 | 0 | 260 | 0 | 0 | 58 | 0 | 115 | 20 | 25 | 51 | 50 | 300 | 57 | 17 | 51 | 5 | 52 | 35 | 51 | 52 | 30 | 48 | 230 | 53 | 50 | 162 | 35 | 0 | 50 | 35 | 115 | 17 | 330 | 54 | 0 | 480 | 40 | 0 | 580 | 0 | 70 |  | 924 | 0 | 350 | 0 | 20 | 0 | 0 | 0 | 30 | 50 | 32 | 130 | 10 | 0 | 0 | 0 | 0 | 30 | 0 | 0 | 14 | 0 | 0 | 0 | 0 | 0 | 0 | 0 | 55 | 0 | 210 | 0 | 0 | 210 | 0 | 0 | 0 | 0 | 0 | 0 | 0 | 414 | 53 | 0 | 50 | 15 | 70 | 0 | 8 | 50 | 620 | 200 |  | 17 | 6 | 100 | 115 | 0 | 0 | 530 | 30 | 140 | 748 | 130 | 0 |  |  |  |  | gas | hvdc | hsd | coal | hfo | tripura | solar | wind | hydro
Generation at 08:00(Today) | 0 | 0 | 0 | 180 | 0 | 62 | 0 | 406 | 0 | 0 | 0 | 400 | 0 | 19 | 34 | 30 | 317 | 0 | 0 | 33 | 74 | 16 | 0 | 0 | 0 | 0 | 17 | 17 | 0 | 0 | 24 | 23 | 33 | 28 | 0 | 0 | 30 | 0 | 0 | 0 | 0 | 36 | 0 | 0 | 0 | 0 | 12 | 64 | 17 | 12 | 38 | 6 | 0 | 10 | 0 | 0 | 0 | 0 | 305 | 193 | 184 | 91 | 33 | 42 | 0 | 43 | 0 | 0 | 42 | 0 | 0 | 24 | 15 | 72 | 147 | 0 | 0 | 1 | 0 | 10 | 44 | 40 | 163 | 0 | 60 | 0 | 0 | 212 | 0 | 0 | 0 | 270 | 8 | 0 | 0 | 0 | 0 | 0 | 64 | 0 | 132 | 4 | 25 | 51 | 50 | 195 | 78 | 17 | 17 | 0 | 52 | 17 | 34 | 52 | 38 | 24 | 230 | 72 | 10 | 108 | 17 | 0 | 17 | 8 | 101 | 17 | 335 | 17 | 0 | 526 | 42 | 0 | 584 | 0 | 27 | 0 | 924 | 0 | 350 | 0 | 0 | 0 | 0 | 0 | 0 | 0 | 8 | 130 | 3 | 0 | 0 | 0 | 0 | 0 | 0 | 0 | 0 | 0 | 0 | 0 | 0 | 0 | 0 | 0 | 55 | 0 | 200 | 0 | 0 | 212 | 0 | 0 | 0 | 0 | 0 | 0 | 0 | 342 | 0 | 0 | 35 | 0 | 34 | 0 | 1 | 35 | 622 | 220 | 0 | 0 | 1 | 27 | 36 | 0 | 0 | 532 | 5 | 140 | 736 | 55 | 0 | 0 |  |  |  | 85999574 | 12391272 | 0 | 51278261 | 33857922 | 1098240 | 2335178 | 1165920 | 481400 |  |  | 188607767
[8 empty] | 299430 |  |  |  | 25503 |  |  | 299624 | 299625 | 299739 |  | 299743 |  | 299750 | 299565 | [26 empty] | 399366 | 399587 | [7 empty] | 299667 | 299280 | 299277 | [14 empty] | 299772 | [10 empty] | 299755 | [9 empty] | 299472 |  |  | 299523 |  | 299563 |  | 399588 | 399244 | 299281 | 299229 | 299524 | 299566 | 399747 |  | 399277 |  | 399575 | 399337 | 399467 | 399589 | 299230 | 299765 |  | 299674 |  |  |  |  | 399245 |  | 299282 | 399274 |  | 399226 |  | 399630 | 299864 | [5 empty] | 599249 | [6 empty] | 599468 |  |  |  | 599230 | [19 empty] | 499698 |  | 499699 |  |  |  | 499700 |  | 499696 | 599787 |  | 499268 | 599634 | 43212 |  |  | 499270 | 599730 |  |  | 599864 | [5 empty] | 599726 | [9 empty] | 85.9996 | 12.3913 | 0 | 51.2783 | 33.8579 | 1.0982 | 2.3352 | 1.1659 | 0.4814
| Minimum Generation |  | 3651 | 5:00
| Highest Generation |  | 12675 | 24:00 |  |  |  |  | 4500 | [124 empty] | 0 | [71 empty] | 188.6078
| Day Peak Generation |  | 8051 | 12:00 |  |  |  |  | 6000
| Evening Peak Generation |  | 12451 | 21:00 |  |  |  |  | 10500 | [196 empty] | 202699852
| HVDC Max Flow |  | 924 | 19:30 | [201 empty] | 202.6999
| HVDC EvPeak Flow |  | 638 | 21:00
| Load factor L.F |  | 62% | [167 empty] | 1275.5

## P1
POWER GRID COMPANY OF BANGLADESH LTD.
NATIONAL LOAD DESPATCH CENTER
DAILY REPORT
[7 empty] | Reporting Date : | 2024-05-29
Till now the maximum generation is : - |  |  |  | 16477 | 21:00 | Hrs on | 2024-04-30
The Summary of Yesterday's |  |  | 2024-05-28 | Generation & Demand |  | Today's Actual Min Gen. & Probable Gen. & Demand
Day Peak Generation : |  |  | 8051 | MW Hour : | 12:00 | Min. Gen. at | 7:00 | 11296
Evening Peak Generation : |  |  | 12451 | MW Hour : | 21:00 | Available Max Generation : |  | 15326
E.P. Demand (at gen end) : |  |  | 12451 | MW Hour : | 21:00 | Max Demand (Evening) : |  | 15000
Maximum Generation : |  |  | 12675 | MW Hour : | 24:00 | Reserve(Generation end) |  | 326
Total Gen. (MKWH) : |  |  | 188.6078 | System Load Factor : | 62% | Load Shed : |  | 0
EXPORT / IMPORT THROUGH EAST-WEST INTERCONNECTOR
Export from East grid to West grid :- Maximum |  |  |  | 102 | MW at | 24:00 | Energy
Import from West grid to East grid :- Maximum |  |  |  | - | MW at | - | Energy | -
|  | Water Level of Kaptai Lake at 6:00 A M on |  | 2024-05-29
Actual : |  | 74.22 | Ft.(MSL) , | Rule curve : | 76.8 | Ft.( MSL )
Gas Consumed : |  | Total = | 869.44 | MMCFD. | Oil Consumed (PDB) :
HSD :
FO :
Cost of the Consumed Fuel (PDB+Pvt) : |  |  | Gas : | 265610843.79
: |  |  | Coal : | 344511952.76 | Oil : | 618229196.03 | Total : | 1228351992.58
Load Shedding & Other Information
Area |  | Yesterday |  |  |  | Today
|  |  |  | Estimated Demand (S/S end) |  | Estimated Shedding (S/S end) |  | Rates of Shedding
|  | MW |  | MW |  |  | MW | (On Estimated Demand)
Dhaka |  | 0 | 0:00 | 4049.3685 |  |  | 0 | 0%
Chittagong Area |  | 0 | 0:00 | 1109.504 |  |  | 0 | 0%
Khulna Area |  | 0 | 0:00 | 1553.2499 |  |  | 0 | 0%
Rajshahi Area |  | 0 | 0:00 | 1349.182 |  |  | 0 | 0%
Cumilla Area |  | 0 | 0:00 | 1110.5832 |  |  | 0 | 0%
Mymensingh Area |  | 0 | 0:00 | 825.5327 |  |  | 0 | 0%
Sylhet Area |  | 0 | 0:00 | 463.2298 |  |  | 0 | 0%
Barisal Area |  | 0 | 0:00 | 385.5962 |  |  | 0 | 0%
Rangpur Area |  | 0 | 0:00 | 754.1689 |  |  | 0 | 0%
Total |  | 0 |  | 11600.4152 |  |  | 0
Information of the Generating Units under shut down.
|  | Planned Shut- Down |  |  | Forced Shut- Down
1) Barapukuria ST: Unit- 2
2) Ghorasal-3,4,7
3) Shajibazar 330 MW
4) Baghabari-100 MW
5) Raozan unit-2
6) Siddhirganj 210 MW .
Outage | Restore | Additional Information of Machines, lines, Interruption / Forced Load shed etc. | [5 empty] | Remark
Time | Time
08:48 | 08:54 | Sreemongol 132/33kV S/S 132/33kv T-1AB HT Tripped showing PRD relays Due to Heavy Storm.
| 08:51 | Chowmuhani-Feni 132 kV Ckt-2 is restored.
08:55 | 13:40 | Sreemongol 132/33kV S/S 132/33kv T-1AB HT Forced S/D
| 08:59 | Jamalpur-Mymensingh 132kV Ckt-1 is restored.
| 09:01 | Baghabari-Ishurdi 230 kV Ckt-1 is restored.
| 09:02 | Baghabari-Sirajganj 230 kV Ckt-1 is restored.
| 09:02 | Baghabari-Sirajganj 230 kV Ckt-1 is restored.
| 09:08 | Chowmuhani-Ramganj 132 kV Ckt-2 is restored.
| 09:20 | Candpur- Kachua 132kV Ckt-1 is restored.
09:40 |  | Rampal 400/230kV S/S Bus Reactor Forced S/D Due to Due to Bus low voltage (388KV )
09:42 | 10:26 | Nawabganj 132/33kV S/S TR-1 LT Scheduled S/D Due to 33kV feeder source DS redhot maintenance by Dhaka PBS-02. |  |  |  |  | 4.0MW load interruption.
09:42 | 10:30 | Nawabganj 132/33kV S/S TR-1 HT Scheduled S/D Due to 33kV feeder source DS redhot maintenance by Dhaka PBS-02.
09:46 |  | Sikalbaha 225MW CCPP Syncronized with remarks:- GT
| 09:51 | Bhulta-Ghorasal 230 kV Ckt-1 is restored.
09:52 |  | Aminbazar 400/230/132kV S/S 230/132kv Tr-02 HT Scheduled S/D Due to Reconductring Work
09:53 |  | Aminbazar 400/230/132kV S/S 230/132kv Tr-02 LT Scheduled S/D Due to Reconductring Work
| 10:10 | Candpur (Desh)- Chandpur 132kV Ckt-2 is restored.
10:16 | 13:10 | Kishoreganj-Mymensingh 132kV Ckt-2 Scheduled S/D from Mymensingh 132/33kV end. and from Kishoreganj
132/33kV end Due to Tree trimming
10:16 | 13:10 | Kishoreganj-Mymensingh 132kV Ckt-2 Scheduled S/D from Mymensingh 132/33kV end. and from Kishoreganj
132/33kV end Due to Tree trimming
10:17 | 18:24 | Bogura 400/230kV S/S ATR-02 HT Project Work S/D Due to DFDR Commissioning For ATR-02
10:17 | 18:24 | Bogura 400/230kV S/S ATR-02 LT Project Work S/D Due to DFDR Commissioning For ATR-02
10:34 |  | Rampal 400/230kV S/S Gopalganj Line-1 Reactor Forced S/D Due to Due to Bus low voltage (386KV )
10:34 |  | Sirajgonj 225MW CCPP Unit-1 Syncronized with remarks:- GT
10:38 |  | Bogura 400/230kV S/S 230 KV BUS-B (B1-B2) Project Work S/D Due to DFDR Commissioning For 230 Kv B-1 Bus.
| 11:42 | Bashundhara-Tongi 132 kV Ckt-1 is restored.
| 11:49 | Bogura(New)-Bogura(Sherpur) 132 kV Ckt-1 is restored.
11:58 | 20:51 | Bashundhara-Tongi 132 kV Ckt-2 Forced S/D from Tongi 230/132/33kV end Due to Maintenance work
12:00 |  | Day Peak Generation: 8031 MW.
12:00 |  | Day Peak Generation = 8,051MW
12:32 | 15:52 | Barishal-Bhandaria 132 kV Ckt-1 Tripped from Barishal 132/33kV end showing SOTF, dist. Relay. relays Due to
Cyclone Remal. Bad weather.
| 12:46 | Maniknagar-Matuail 132kV Ckt-1 is restored.
| 13:10 | Kishoreganj-Mymensingh 132kV Ckt-2 is restored.
| 13:10 | Kishoreganj-Mymensingh 132kV Ckt-2 is restored.
13:37 |  | Sirajgonj 225MW CCPP Unit-1 Syncronized with remarks:- ST
| 14:04 | Haripur-Meghnaghat 230kV Ckt-2 is restored.
| 14:40 | Bagerhat-Bhandaria 132 kV Ckt-1 is restored.
14:44 | 15:23 | Fenchuganj 230/132/33kV S/S TR-02 LT Project Work S/D Due to Project work
| 14:47 | Haripur 230/132kV S/S Ullon (Maniknagar-2) is restored.
| 14:47 | Chattak-Sylhet 132 kV Ckt-1 is restored.
14:52 | 15:18 | Fenchuganj 230/132/33kV S/S TR-02 HT Project Work S/D Due to Project work
16:04 | 16:17 | Rampura-Ullon-2 132kV Ckt-2 Tripped from Rampura 230/132kV end showing Overcurrent Earth Fault (50/51EF/2) :1). t
(Inst.) 2). TCS-74C1 3). Master trip-86T6, 86T3, 86T4 relays Due to Unknown
16:18 | 20:23 | Rampura-Ullon-2 132kV Ckt-2 Tripped from Rampura 230/132kV end showing Overcurrent Earth Fault (50/51EF/2) :1). t
(Inst.) 2). TCS-74C1 3). Master trip-86T6, 86T3, 86T4 relays Due to Unknown
| 17:42 | Madanganj 132/33kV S/S GT-2 HT is restored.
17:44 |  | Madanganj 132/33kV S/S GT-2 HT Forced S/D Due to 33 kv side voltage unbalance
18:17 |  | Bheramara 410 MW CCPP Syncronized with remarks:- GT
18:30 | 19:36 | Keranigonj 230/132/33kV S/S TR-2 LT Tripped showing 86 trip relay relays Due to 51 non dirrectional over current tripped. |  |  |  |  | 29.0MW load interruption.
19:53 | 21:03 | Tangail 132/33kV S/S Tr-1 HT Forced S/D Due to 33kV Bushing Clamp (Y Phase) Red-hot of T-1 |  |  |  |  | 45.0MW load interruption.
19:53 | 21:03 | Tangail 132/33kV S/S Tr-1 LT Forced S/D Due to 33kV Bushing Clamp (Y Phase) Red-hot of T-1
20:07 | 22:25 | Baroaulia 132/33kV S/S T-1(405T) LT Forced S/D Due to Due to Emergency maintenance work |  |  |  |  | 20.0MW load interruption.
20:08 | 22:22 | Baroaulia 132/33kV S/S T-1(405T) HT Forced S/D Due to Due to Emergency maintenance work
20:58 | 23:40 | Srinagar 132/33kV S/S Tr-01 LT Scheduled S/D Due to 33Kv Bus-A maintenance work by PBS |  |  |  |  | 20.0MW load interruption.
20:59 | 23:39 | Srinagar 132/33kV S/S Tr-01 HT Scheduled S/D Due to 33Kv Bus-A maintenance work by PBS
21:00 |  | Evening peak Generation: 12451 MW
21:08 | 21:13 | Savar 132/33kV S/S T-3 LT Tripped showing differential protection relay. relays Due to T-3 Transformer trip shown
differential protection-2, REF trip.
21:08 | 21:13 | Savar 132/33kV S/S T-3 HT Tripped showing Internal Differential protection relay. relays Due to T-3 |  |  |  |  | 40.0MW load interruption.
Transformer trip shown differential protection-2, REF trip.
21:11 | 21:19 | Noapara 132/33kV S/S T-1 LT Tripped showing SIEMENS CIPROTEC 7SJ81 relays Due to 50OC-DMT Trip, B&C Phase |  |  |  |  | 17.5MW load interruption.
,(Due to Khanjahan Ali P/S Line Fault )
21:11 | 21:19 | Noapara 132/33kV S/S T-2 LT Tripped showing SIEMENS CIPROTEC 7SJ81 relays Due to 50OC-DMT Trip, B&C Phase
,(Due to Khanjahan Ali P/S Line Fault )
21:14 | 23:32 | Savar 132/33kV S/S T-3 LT Scheduled S/D Due to For 33kV
bushing measurement.
21:14 | 23:32 | Savar 132/33kV S/S T-3 HT Scheduled S/D Due to For 33kV bushing measurement.
23:22 |  | Bheramara 410 MW CCPP Syncronized with remarks:- ST
23:48 |  | Chandpur CCPP GT was sync. at 23:48 hrs.
23:56 | 00:50 | Mahasthangarh 132/33kV S/S 416T MTR 2 LT Forced S/D Due to Emergence 33 kv Bus DS Pirob Feeder Maintenance Work |  |  |  |  | 25.0MW load interruption.
00:30 | 02:45 | Borhanuddin 230/33kV S/S Tr-Load HT Forced S/D Due to Red hot Maintenance. |  |  |  |  | 22.0MW load interruption.
00:30 | 02:45 | Borhanuddin 230/33kV S/S Tr-Load LT Forced S/D Due to Red hot Maintenance.
00:36 | 01:35 | Barishal 230/132kV S/S T-5 HT Forced S/D |  |  |  |  | 6.0MW load interruption.
00:36 | 01:38 | Barishal 230/132kV S/S T-5 LT Forced S/D Due to Mehendigonj 33 KV feeder Sky wire torn apart
00:38 |  | Barapukuria TPP Unit-1 Syncronized
01:58 |  | Barapukuria TPP Unit-1 Tripped
02:15 |  | Barisal 307 MW was sync. at 02:15 hrs.
04:22 | 04:41 | Keranigonj 230/132/33kV S/S TR-1 LT Tripped showing over current relay relays Due to 33kV H04 feeder over |  |  |  |  | 47.0MW load interruption.
current fault
04:24 |  | Bibiyana-3 400MW ST was sync. at 04:24 hrs.
05:40 |  | Barapukuria TPP Unit-1 Syncronized
05:59 | 07:50 | Rampura 230/132kV S/S Auto Transformer - 02 HT Project Work S/D Due to New auxilliary coonection
05:59 | 07:51 | Rampura 230/132kV S/S Auto Transformer - 02 LT Project Work S/D Due to New auxilliary coonection
06:26 |  | Matarbari 2*600 MW (CPGCL) unit-1 tripped at 06:26 hrs. due to feed water low low.
06:34 | 07:48 | Niamatpur 132/33kV S/S Transformer-1(407T) LT Forced S/D Due to Red hot |  |  |  |  | 18.0MW load interruption.
06:34 | 07:48 | Niamatpur 132/33kV S/S Transformer-1(407T) HT Forced S/D Due to Red hot
Due to Red hot
07:00 |  | Min. Gen. 11296 MW
07:39 |  | Aminbazar 400/230/132kV S/S 132 kv Bus 01 Scheduled S/D Due to Reconducting work

## P2
EVENING PEAK GENERATION AND DAY LONG ENERGY DATA OF POWER STATIONS
| Date : | 2024-05-28 | [5 empty] | Page -2
Sl. |  |  |  |  | Present | Peak | Energy
No. | Name of the Power Stations |  | Producer | Installed Capacity | Capacity | Hour | Generated | Remarks
Generation
|  |  |  | Unit No. X Capacity | MW | MW | KWH
1 | Ghorasal Repowered CCPP:Unit-3 (GT |  | PDB | 1*260 | 260 | 0 | 0 | Under maint.
2 | Ghorasal Repowered CCPP Unit-4 |  | PDB | 1*210 | 180 | 0 | 0 | Gas shortage
| Ghorasal TPP Unit-5 |  | PDB | 1*210 | 190 | 180 | 3732750
3 | Ghorasal 365 MW CCPP Unit-7 |  | PDB | 1*243+1*122 | 365 | 0 | 0 | Air Compressor problem
| Ghorashal 78.5 MW PP(MAX) |  | QRPP | 2*40 | 0 | 0 | 0 | Contract Expired
4 | Ghorashal 108 MW PP (Regent) |  | IPP | 34*3.35 | 108 | 71 | 744363 | Gas shortage
5 | Haripur GTPP |  | SBU, PDB | 2*32 | 20 | 0 | 0 | Under maint.
6 | Haripur 412 MW CCPP |  | EGCB | 1*273+1*139 | 400 | 403 | 8726400
7 | Haripur 360 MW CCPP(HPL) |  | IPP | 1*235+1*125 | 0 | 0 | 0 | Contract Expired
8 | Meghnaghat 450 MW CCPP(MPL) |  | IPP | 2*150+1*150 | 450 | 450 | 8906500
9 | Meghnaghat 100 MW(IEL) |  | NENP | 12*8.9 | 0 | 90 | 744000
10 | Meghnaghat CCPP(Summit) |  | IPP | 2*110+1*110 | 335 | 0 | 2284945 | S/D due to Bad weather.
11 | Madanganj 102 PP(Summit) |  | NENP | 6*17 | 0 | 75 | 610830
12 | Madanganj-55 MW PP(Summit) |  | IPP | 3*17.08+1*11.3 | 55 | 55 | 648888
13 | Keraniganj 100 MW PP (Powerpac) |  | NENP | 8*13.45 | 75 | 13 | 65000
14 | Narshingdi 22 MW PP (Doreen) |  | SIPP, REB | 8*2.90 | 22 | 0 | 0 | Contract Expired
15 | 210 MW Siddhirgonj TPP |  | PDB | 1*210 | 115 | 0 | 0 | Under maint.
16 | Siddhirgonj 2*120 MW GTPP |  | EGCB | 2*105 | 210 | 0 | 0 | Gas shortage
17 | Siddhirganj 100 PP(Dutch Bangla) |  | NENP | 12*8.9 | 0 | 77 | 891840 | low demand.
18 | Siddhirganj 335 MW CCPP |  | EGCB | 1*217+118 | 335 | 320 | 2739092
19 | Gagnagar 102 MW PP (Digital Power) |  | IPP | 12*8.924 | 102 | 82 | 995040
20 | Katpotti 52 MW PP (Sinha) |  | IPP | 7*7.9 | 0 | 0 | 0 | Fuel shortage
21 | Kamalaghat 54 MW PP(Banco Energy) |  | IPP | 3*18 | 54 | 54 | 505440
22 | Kodda 150 MW PP |  | BPDB-RPCL | 9*17.06 | 149 | 132 | 1075200
23 | Manikganj 55 MW PP (Northern) |  | IPP | 3*19.3 | 55 | 55 | 665844
24 | Nababganj 55 MW PP (Southern power ) |  | IPP | 3*19.3 | 55 | 17 | 214033 | Engine problem
25 | Bosila 108 MW PP(CLC) |  | IPP | 12*8.775+1*3.5 | 0 | 0 | 0
26 | Summit Power,(Madhabdi+Ashulia) |  | SIPP,REB | 3*3.67+4*8.73 | 80 | 37 | 483120
27 | Maona 33 MW PP(Summit) |  | SIPP,REB | 4*8.73 | 33 | 25 | 308200
28 | Rupganj 33 MW PP(Summit) |  | SIPP,REB | 4*8.73 | 33 | 30 | 137700
29 | Gazipur 52 MW PP |  | RPCL | 6*8.9 | 52 | 8 | 80640 | Fuel shortage
30 | Tongi 80 MW GTPP |  | PDB | 1* 105 | 105 | 0 | 0 | Gas shortage
31 | Kodda 300 MW PP Unit-2 (Summit) |  | IPP | 18*17.076 | 300 | 260 | 2182909
| Bramhangoan 100 MW PP (Aggreko) |  | IPP | 114*0.959 | 0 | 0 | 0 | Contract Expired
| Aurahati 100MW PP (Aggreko) |  | IPP | 0.85*23+0.95*91 | 0 | 0 | 0 | Contract Expired
32 | Kodda 149 MW PP Unit-1 (Summit) |  | IPP | 8*18.45+8.97 | 149 | 133 | 1342370
33 | Gazipur 100 MW PP |  | RPCL | 6*17.5 | 105 | 17 | 155520 | low demand.
34 | Meghnaghat 104 MW PP (OPCL) |  | IPP | 18.5*6 | 104 | 72 | 793920
35 | Manikgonj 162MW PP(MPGL) |  | IPP | 9*18 | 162 | 162 | 1941120
36 | Spectra Solar Plant Ltd. |  | IPP | 35 | 35 | 0 | 167013
37 | Kanchan Purbachal Power Generation Ltd. |  | IPP | 18.4*3 | 55 | 35 | 233280
38 | Meghnaghat Unique power |  | IPP | 586 | 584 | 125 | 672727
| Summit Meghanghat-2 589 MW(Gas) |  | IPP | 589 | 0 | 0 | 0
| Dhaka area Total |  |  |  | 5332 | 2978 | 42048684
39 | Chattogram TPP-1 |  | PDB | 1*210 | 180 | 0 | 0 | Gas shortage
| Chattogram TPP-2 |  | PDB | 1*210 | 180 | 0 | 0
40 | Raozan 25 MW PP |  | RPCL | 3*8.9 | 25 | 0 | 80125 | reserve.
41 | Teknaf 20MW PP (Solartech) |  | IPP | 20 | 20 | 0 | 59670
42 | Patenga 50MW PP (Baraka) |  | IPP | 8*6.98 | 50 | 6 | 50400
43 | Kaptai Hydro: Unit-1,2,3,4, 5 |  | PDB | 2*40+3*50 | 230 | 60 | 481400 | Low water level
44 | Sikalbaha 225MW |  | PDB | 1*150+1*75 | 225 | 147 | 1858298
45 | Sikalbaha Peaking GT |  | PDB | 1*150 | 150 | 0 | 0 | Under maint.
46 | Sikalbaha 105 MW PP (Baraka Sikalbaha) |  | IPP | 6*17.5 | 105 | 51 | 572909
47 | Hathazari 100 MW peaking PP |  | PDB | 11*8.9 | 98 | 82 | 647808
48 | Dohazari -Kalaish 100 MW Peaking |  | PDB | 6*17 | 102 | 74 | 552200
49 | Juldah 100 MW Unit-1 (Acorn) |  | NENP | 8*13.45 | 100 | 68 | 730800
50 | Juldah 100 MW PP Unit-3 (Acorn) |  | IPP | 8*13.5 | 100 | 37 | 486720 | Engine problem
51 | Barabkunda 22 MW PP (Regent) |  | SIPP, PDB | 8*2.90 | 22 | 0 | 0
* | Malancha, Ctg. EPZ (United) |  |  | 5*8.73+3*9.34 | 0 | 31 | 213600
52 | Chattogram 108 MW PP (ECPV) |  | IPP | 16*7 | 108 | 45 | 299520
53 | Kaptai 7 MW Solar PP |  | PDB | 7.4 MW | 7 | 0 | 0
54 | Anwara 300 MW PP (United) |  | IPP | 17*17+24 | 300 | 51 | 444109
55 | Jodiac Power |  | IPP | 3*18.55+1*3.6 | 54 | 35 | 346668
56 | Karnaphuli Power Ltd. |  | IPP | 18.415*6+6.5 | 110 | 51 | 615560 | low demand.
57 | Juldah unit-2 (Acorn) |  | IPP | 8*13.6 | 100 | 25 | 329280 | Fuel shortage
58 | Anlima Energy Ltd. |  | IPP | 6*21.2 | 116 | 53 | 467945
59 | Mirsharai 150 MW |  | BPDB-RPCL | 18.5*9 | 163 | 163 | 697527
60 | SS Power I |  | SS Power | 2*612 | 1224 | 610 | 10249090
| Cox's Bazar Wind |  | IPP | 66 | 60 | 33 | 1165920 | On test.
61 | Matarbari 2*600 MW (CPGCL) |  | CPGCL | 0 | 575 | 502 | 8029090
| Mirsharai 150 MW (Gas) |  | BPDB-RPCL | 18.5*9 | 0 | 0 | 0 | On test.
| Sonagazi 75 MW Solar Plant |  | EGCB | 75 | 0 | 0 | 157236
| Chattogram area Total |  |  |  | 4404 | 2124 | 28535875
| Ashuganj TPP Unit- 3 |  | APSCL | 1*150 | 0 | 0 | 0 | Contract Expired
| Ashuganj TPP Unit- 4 |  | APSCL | 1*150 | 0 | 0 | 0 | Contract Expired
| Ashuganj TPP Unit- 5 |  | APSCL | 1*150 | 0 | 0 | 0 | Contract Expired
62 | Ashuganj 225 MW CCPP |  | APSCL | 1*142+1*75 | 221 | 183 | 3033000 | 0
63 | Ashuganj 450 MW CCPP(North) |  | APSCL | 1*360 | 360 | 0 | 0
64 | Ashuganj 450 MW CCPP(South) |  | APSCL | 1*360 | 360 | 100 | 817000 | ST sync process.
65 | Ashuganj 420 MW CCPP(East) |  | APSCL | 284*1+116*1 | 400 | 325 | 7324000
66 | Ashuganj 50 MW PP |  | APSCL | 14*3.968 | 45 | 34 | 477576
67 | Ashuganj 55 MW PP (Precision) |  | QRPP | 0 | 55 | 46 | 416640
68 | Ashuganj 195 MW PP (APSCL-United) |  | IPP | 20*9.73+1*16 | 195 | 184 | 2576000
69 | Ashuganj 51 MW PP (Midland) |  | IPP | 6*9.34 | 51 | 43 | 92314
70 | Ashuganj 150 MW PP (Midland) |  | IPP | 23*7.015 | 150 | 123 | 1293018
71 | Titas 50 MW Peaking PP |  | PDB | 6*8.92 | 52 | 31 | 238208
72 | Chandpur 150 MW CCPP |  | PDB | 1*106+1*57 | 163 | 0 | 41370 | Under maint.
73 | Chandpur 200 MW (Desh energy) |  | IPP | 12*18.4 | 200 | 68 | 877440 | low demand.
74 | Feni 11 MW PP (Doreen) |  | SIPP, REB | 4*2.90 | 11 | 0 | 0
** | Impoprt (Tripura) |  | Imported power | 0 | 160 | 74 | 1098240
75 | Jangalia 33 MW PP (Summit) |  | SIPP, PDB | 4*8.73 | 33 | 32 | 352600
76 | Jangalia 52 MW PP (Lakdanavi) |  | IPP | 6*8.92 | 52 | 43 | 289646
77 | Cumilla 25 MW PP (Summit) |  | SIPP, REB | 3*3.67+2*6.97 | 25 | 17 | 90020
| Daudkandi 200 MW PP (B.Trac) |  | IPP | 154*1.4 | 0 | 0 | 0
78 | Feni Lanka Power |  | IPP | 7*18.415+1*9.78 | 114 | 80 | 791160 | low demand.
79 | Chowmuhani 113 MW |  | IPP | 12*9.78+2*3.1 | 113 | 57 | 498120
80 | Bhairob 54.5 MW |  | IPP | 3*18.2 | 54 | 35 | 194040 | low demand.
81 | Chandpur 115(Doreen) |  | IPP | 4*18.5+2*22.5 | 115 | 110 | 990720
| Cumilla Area Total |  |  |  | 2929 | 1585 | 21491112
82 | RPCL 210MW CCPP |  | IPP | 4*35+1*70 | 202 | 145 | 2215680
83 | Jamalpur 95 MW PP(Powerpac) |  | IPP | 0 | 0 | 0 | 0
84 | Sarishabari 3 MW Solar Plant |  | IPP | 1*3 | 3 | 0 | 2800
85 | Mymensingh 200 MW PP (United) |  | IPP | 9.78*21 | 200 | 103 | 744000
86 | Jamalpur 115 MW PP (United) |  | IPP | 9.78*12 | 115 | 88 | 752400
87 | Sutiakhali 50 MW Solar PP |  | IPP | 50 | 50 | 0 | 225060
88 | Tangail Palli Power Gen 22 MW |  | IPP | 4*6.7 | 22 | 18 | 185520
| Mymensingh Area Total |  |  |  | 592 | 354 | 4125460
89 | Fenchugonj CCPP Phase-1 |  | PDB | 2*32+1*33 | 70 | 0 | 0 | Machine problem.
90 | Fenchugonj CCPP Phase-2 |  | PDB | 2*35+1*35 | 90 | 10 | 104640 | Machine problem.
91 | Kushiara 163 MW CCPP (KP) |  | IPP | 1*109+1*54 | 163 | 30 | 532555 | Machine problem.
92 | Shajibazar 330 MW CCPP |  | PDB | 3*110 | 330 | 0 | 0 | Under maint.
93 | Fenchugonj 51 MW PP (Barakatullah) |  | RPP | 19*2.90 | 51 | 49 | 726000
94 | Fenchuganj 44 MW (Energyprima) |  | NENP | 12*3.3+5*2 | 50 | 42 | 597024
95 | Hobiganj 11 MW PP Cofidence-E |  | SIPP, REB | 4*2.90 | 11 | 0 | 0
96 | Shahjibazar GTPP Unit- 8 & 9 |  | PDB | 2*35 | 66 | 61 | 717888
97 | Shahjibazar 86 MW PP (Shahjibazar) |  | RPP | 32*2.90 | 0 | 0 | 0 | Contract Expired
98 | Shahjibazar 100 MW GTPP |  | PDB | 1*100 | 100 | 0 | 0
99 | Sylhet 225 MW CCPP |  | PDB | 1*142+1*89 | 231 | 204 | 3879620
100 | Sylhet 20 MW GTPP |  | PDB | 1*20 | 20 | 0 | 0 | Under maint.
| Sylhet 50 MW PP (EPL) |  | NENP | 27*2 | 0 | 0 | 0 | Contract Expired
101 | Shahjahanulla 25 MW PP |  | SIPP, REB | 3*9.34 | 25 | 8 | 102432
102 | Bibiana-II 341 MW CCPP (Summit) |  | IPP | 1*222+1*119 | 341 | 295 | 6736500 | FGMO
103 | Bibiyana-III 400 MW CCPP |  | PDB | 285*1+134*1 | 400 | 15 | 351000 | sync at 18:36.
104 | Sylhet 10MW PP (Desh) |  | RPP | 6*1.95 | 0 | 0 | 0 | Contract Expired
105 | Bibiyana South 400 MW |  | PDB | 400 MW | 383 | 226 | 6899800 | FGMO
| Sylhet Area Total |  |  |  | 2331 | 940 | 20647459
106 | Bheramara GTPP Unit-3 |  | PDB | 1*20 | 16 | 0 | 0
** | Bheramara (HVDC ) |  | Imported power | 2*500 | 1000 | 638 | 12391272
107 | Khulna 115 PP MW (KPCL-2) |  | NENP | 7*17 | 0 | 91 | 582720
108 | Faridpur 50 MW Peaking PP |  | PDB | 8*6.89 | 54 | 41 | 224640
109 | Khulna 225 MW CCPP |  | NWPGCL | 1*150+1*75 | 230 | 0 | 0 | Fuel shortage
110 | Gopalganj 100 MW Peaking PP |  | PDB | 16*6.98 | 109 | 42 | 171520 | Low demand.
111 | Bheramara 410 MW CCPP |  | NWPGCL | 1*278+1*132 | 410 | 30 | 205344
112 | Noapara 40 MW PP (Khanjahan Ali) |  | NENP | 5*8.5 | 0 | 40 | 124500
| Noapara 100 MW PP (Bangla Trac) |  | IPP | 70*1.4 | 0 | 0 | 0 | Contract Expired
113 | Rupsha 105 MW PP (Orion rupsha) |  | IPP | 6*18.445 | 105 | 17 | 88320
114 | Madhumati 100 MW PP |  | NWPGCL | 6*18 | 105 | 105 | 687600 | Low demand.
115 | Mongla Orion 100 MW Solar PP |  | IPP | 100 | 100 | 0 | 452160
116 | Khulna 330 MW CCPP (OIL) |  | BPDB | 1*220+1*110 | 336 | 0 | 0 | On test.
117 | Rampal 1320 MW (BIFPCL) |  | NTPC&BPDB | 617*2 | 1234 | 230 | 1054545
| Kulna 225 MW CCPP (GAS) |  | NWPGCL | 0 | 0 | 0 | 0
| Khulna Area Total |  |  |  | 3699 | 1234 | 15982621
118 | Barisal 110 MW PP (Summit ) |  | IPP | 7*17.076 | 110 | 64 | 327264 | low demand.
119 | Bhola 33 MW PP (Venture) |  | NENP | 1*34.50 | 10 | 4 | 27249
120 | Bhola 225 MW CCPP |  | PDB | 2*63+1*68 | 194 | 130 | 2527000
| Bhola 95 MW PP (Aggreko) |  | QRPP | 96*1.10 | 0 | 0 | 0 | Contract Expired
121 | Payra 1320 MW |  | BCPCL | 2*622 | 1244 | 622 | 12007900
122 | Bhola Nutan Biddut BD LTD |  | IPP | 220 | 220 | 220 | 3164591
123 | United Payra Power Ltd. |  | IPP | 8*18.5+1*9.5 | 150 | 35 | 142800
124 | Barisal 307 MW |  | IPP | 307*1 | 307 | 0 | 0 | reserve.
| Barisal Area Total |  |  |  | 2235 | 1075 | 18196804
125 | Baghabari 71 MW GTPP |  | PDB | 1*71 | 71 | 0 | 0 | Gas shortage
| Baghabari 100 MW GTPP |  | PDB | 1*100 | 100 | 0 | 0 | Gas shortage
126 | Baghabari 50 MW Peaking PP |  | PDB | 6*8.9 | 52 | 24 | 138367
127 | Bera 70 MW Peaking PP |  | PDB | 9*8.29 | 71 | 0 | 0 | reserve.
128 | Amnura 50 MW PP(Sinha) |  | NENP | 7*7.79 | 28 | 0 | 0 | reserve.
129 | Katakhali 50 MW PP (Northern) |  | QRPP | 6*8.9 | 50 | 0 | 0 | Fuel shortage
130 | Katakhali 50 MW Peaking PP |  | PDB | 6*8.7 | 50 | 45 | 233230
131 | Sirajgonj Unit-1 225MW |  | NWPGCL | 1*150+1*75 | 210 | 209 | 2082727 | Gas shortage
132 | Sirajgonj Unit-2 225MW |  | NWPGCL | 1*150+1*75 | 220 | 0 | 0
133 | Sirajgonj Unit-3 225MW |  | NWPGCL | 1*141 | 220 | 0 | 0
134 | Sirajgonj 400 MW CCPP Unit-4 |  | SNWPGCL | 1*282+1*132 | 414 | 394 | 9101309 | FGMO
135 | Santahar 50 MW Peaking PP |  | PDB | 6*8.7 | 50 | 22 | 116320
| Bogra 22 MW PP (GBB) |  | RPP | 0 | 0 | 0 | 0 | Contract Expired
| Bogura 20 MW PP (Energyprima) |  | NENP | 5*3.3+5*2 | 0 | 0 | 0 | Contract Expired
136 | Ullapara 11 MW PP (Summit) |  | SIPP, REB | 4*2.90 | 11 | 0 | 0 | Engine problem
137 | Natore 52 MW PP (Rajlanka) |  | IPP | 6*8.92 | 52 | 0 | 0 | Fuel shortage
138 | Chapainawabganj 100 MW Peaking PP |  | PDB | 12*8.924 | 104 | 90 | 550352
| Baghabari 200 MW PP (Paramount) |  | IPP | 135*1.6 | 0 | 0 | 0 | Contract Expired
139 | Bagura 113 MW PP (Confidence)-2 |  | IPP | 6*18.55+7.2 | 113 | 92 | 843264
140 | Confidence Power Bogura Unit-1 113 MW |  | IPP | 6*18.55 | 113 | 95 | 887328
141 | Sirajgonj 6.55 MW Solar |  | NWPGCL | 1*6 | 6 | 0 | 120
** | Adani Power Jharkhanda Ltd |  | Imported power | 748*2 | 1496 | 759 | 15343636
| Rajshahi Area Total |  |  |  | 3431 | 1730 | 29296653
142 | Barapukuria TPP Unit-1 |  | PDB | 1*125 | 85 | 0 | 0
| Barapukuria TPP Unit-2 |  | PDB | 1*125 | 85 | 0 | 0 | Under maint.
143 | Barapukuria 275 MW TPP Unit-3 |  | PDB | 1*275 | 274 | 210 | 4594000
144 | Rangpur 20 MW GTPP |  | PDB | 1*20 | 20 | 0 | 0
145 | Saidpur 20 MW GTPP |  | PDB | 1*20 | 20 | 0 | 0
146 | Rangpur 113 MW PP (Confidence) |  | IPP | 9*6.984+7*7.015+3.15*2 | 113 | 106 | 1044028
147 | Sympa Solar Power 8MW |  | IPP | 8 MW | 8 | 0 | 46719
148 | Energypac Power Venture Thakurgaon Ltd. |  | IPP | 115 | 115 | 115 | 1373952
149 | Intraco Solar 30 MW |  | IPP | 1*30 | 30 | 0 | 185650
150 | Teesta Solar Limited |  | BPCL | 16*12.5 | 200 | 0 | 1038750
| Rangpur Area Total |  |  |  | 950 | 431 | 8283099
| Total |  |  |  | 25903 | 12451 | 188607767
| Eastern Grid Total |  |  |  | 15588 | 7981 | 116848590
| Western Grid Total |  |  |  | 10315 | 4470 | 71759177
| National Grid Total |  |  |  | 25903 | 12451 | 188607767
*Data collected from respective power station over telephone.
Executive Engineer
Network Operation Division
Page- 3

## P3
POWER GRID COMPANY OF BANGLADESH LTD.
NATIONAL LOAD DESPATCH CENTER
MAXIMUM LOAD SERVED BY DIFFERENT GRID SUB-STATIONS
QF-LDC-09
| Date: | 2024-05-28
| (a) ENTIRE EASTERN GRID : |  | 7984.9 | MW | (b) ENTIRE WESTERN GRID : |  | 3921.8 | MW
| i) Dhaka area |  | 4615.5 | MW | i) Khulna area |  | 1504.5 | MW
| ii) Chittagong area |  | 1213.4 | MW | ii) Rajshahi area |  | 1346.6 | MW
| iii) Comilla area |  | 984 | MW | iii) Barisal area |  | 139.7 | MW
| iv) Mymensingh area |  | 840 | MW | iv) Rangpur area |  | 931 | MW
| v) Sylhet area |  | 332 | MW
|  | SYSTEM TOTAL DEMAND ( a + b ) = |  | 11906.7 | MW
MAXIMUM LOAD SERVED BY DIFFERENT SUB-STATIONS
| Sub-station | Load (MW) | Time | Sub-station | Load (MW) | Time | Sub-station | Load (MW) | Time | Sub-station | Load (MW) | Time | Sub-station | Load (MW) | Time
1 | AKS | 8 | 08:00 | Chhatak | 25 | 22:00 | Kalurghat | 34 | 09:00 | Narail | 45 | 22:00 | Shariatpur | 61 | 23:00
2 | AKSML | 8 | 18:00 | Chowmuhani | 136 | 22:00 | Kamrangirchar | 52 | 13:00 | Narinda | 35 | 13:00 | Sherpur | 108 | 23:00
3 | Aftabnagar | 36 | 13:00 | Chuadanga | 112 | 21:00 | Kaptai | N/A | N/A | Narshingdi | 136 | 23:00 | Shikalbaha | 28 | 18:00
4 | Agargaon | 101 | 13:00 | Coxsbazar | 135 | 19:00 | Kazla | 102 | 23:00 | Natore | 137 | 22:00 | Shikalbaha-230 | N/A | N/A
5 | Agrabad | 76 | 16:00 | Cumilla(N) | 167 | 22:00 | Keranigonj | 81 | 23:00 | Nawabganj | 59 | 21:00 | Shitalakhya | 71.1 | 12:00
6 | Amnura | 65 | 23:00 | Cumilla(S) | 144 | 15:00 | Khagrachori | 24 | 22:00 | Netrakona | 75 | 21:00 | Sholosohor | 46 | 17:00
7 | Ashuganj | 84 | 22:00 | Daudkandi | 106 | 22:00 | Khulna | 91 | 20:00 | New | 54 | 16:00 | Shyampur | 144 | 16:00
8 | BIPTC | N/A | N/A | Dhaka | 46 | 13:00 | Khulshi | 196 | 20:00 | Niamatpur | 67 | 21:00 | Siddhirganj | 116 | 15:00
9 | BSRM | 186 | 08:00 | Dhamrai | 130 | 20:00 | Kishoreganj | 108 | 21:00 | Noapara | 44 | 22:00 | Sirajganj | 86 | 22:00
10 | Bagerhat | 40 | 21:00 | Dhanmondi | 118 | 16:00 | Kodda | 260 | 18:30 | PHP | 9 | 17:00 | Sonargaon | 77 | 20:00
11 | Bakulia | 98 | 19:30 | Dohazari | 78 | 23:00 | Kulaura | 26 | 21:00 | Pabna | 122 | 23:00 | Sreemongol | 20 | 19:30
12 | Banani | 36.8 | 16:00 | Faridpur | 150 | 23:00 | Kurigram | 45 | 19:00 | Palashbari | 89 | 23:00 | Sreepur | 63 | 17:00
13 | Bangabhaban | 14 | 11:00 | Fatullah | 59 | 19:00 | Kushtia | 146 | 21:00 | Panchagarh | 64 | 20:00 | Srinagar | 33.9 | 19:30
14 | Barapukuria | 71 | 19:30 | Fenchuganj | 17 | 21:00 | Lalbag | 100 | 17:00 | Patuakhali | 25.4 | 21:00 | Sunamganj | 24 | 22:00
15 | Barguna | 6 | 19:00 | Feni | 103 | 22:00 | Lalmonirhat | 59 | 22:00 | Payra | 10 | 19:00 | Sylhet | 18 | 22:00
16 | Barishal | 56 | 23:00 | GPH | 96 | 20:00 | MI_Cement | 1.2 | 23:00 | Postogola | 54 | 19:00 | Sylhet-132 | 113 | 21:00
17 | Barishal-230 | 30 | 22:00 | Ghatail | 36 | 21:00 | Madanganj | 13 | 16:00 | Purbachal | 18 | 19:00 | TK | 18.4 | 23:00
18 | Baroaulia | 60 | 23:00 | Ghorashal | 36 | 21:00 | Madaripur | 60 | 21:00 | Purbasadipur | 141 | 21:00 | Tangail | 184 | 23:00
19 | Baroirhat | 25 | 22:00 | Goalpara | 30 | 22:00 | Madartek | 72.73 | 23:00 | Rahim | 22 | 16:00 | Thakurgaon | 109 | 19:30
20 | Bashundhara | 194 | 14:00 | Gollamari | 70 | 23:00 | Madunaghat | 47 | 20:00 | Rajbari | 82 | 22:00 | Tongi | 124 | 15:00
21 | BashundharaCement | 2 | 23:00 | Gopalganj | 75.4 | 23:00 | Magura | 65 | 21:00 | Rajendrapur | 96 | 19:30 | Ullahpara | 23 | 22:00
22 | Beanibazar | 40 | 23:00 | Gulshan | 118 | 14:00 | Mahasthangarh | 52 | 22:00 | Rajshahi | 119 | 21:00 | Ullon | 61 | 20:00
23 | Benapole | 58 | 23:00 | Halishahar | 76.5 | 19:30 | Manikganj | 110 | 21:00 | Rajshahi-230 | 82 | 21:00 | Uttara | 71 | 16:00
24 | Bhaluka | 146 | 22:00 | HaripurSBU | 177 | 17:00 | Maniknagar | 66 | 12:00 | Ramganj | 80 | 23:00 | UttaraNew | 20 | 14:00
25 | Bhandaria | 2.5 | 19:30 | Hasnabad | 82 | 20:00 | Matarbari | 37 | 22:00 | Rampur | 30 | 19:30 | Zigatola | 86 | 19:00
26 | Bhangura | 41 | 21:00 | Hathazari | 64 | 22:00 | Matuail | 54 | 23:00 | Rangamati | 13 | 19:00
27 | Bheramara(GK) | 65 | 21:00 | Ishurdi | 80 | 21:00 | Millgate | 111 | 16:00 | Rangpur | 156 | 21:00
28 | Bhulta | 234 | 21:00 | Jaldhaka | 86 | 22:00 | Mirpur | 146 | 19:00 | Ruppur | 6.4 | 15:00
29 | Bog-Sherpur | 54 | 22:00 | Jamalpur | 93 | 23:00 | Mirsorai | 4 | 19:30 | SSM | 13 | 23:00
30 | Bogura | 156 | 21:00 | Jashore | 131 | 21:00 | Mirzapur | 44 | 16:00 | Saidpur | 115 | 22:00
31 | Borhanuddin | 26 | 16:00 | Jhenaidah | 135 | 21:00 | Mithapukur | 52 | 20:00 | Satkhira | 94 | 21:00
32 | Brahmanbaria | 120 | 20:00 | Joydebpur | 166 | 22:00 | Modern | 0 | 00:00 | Satmasjid | 100 | 23:00
33 | Cantonment | 146 | 13:00 | Joypurhat | 69 | 19:00 | Mogbazar | 133.1 | 16:00 | Savar | 185 | 19:00
34 | Chandpur | 45 | 21:00 | Juldah | 20 | 15:00 | Mongla | 27 | 23:00 | SevenRings | 7.12 | 21:00
35 | Chandraghona | 39 | 18:30 | KSRM | 39 | 02:00 | Motijheel | 44 | 19:00 | ShahCement | 7 | 18:00
36 | Chapai | 73 | 22:00 | Kabirpur | 281 | 19:00 | Munshiganj | 88 | 22:00 | Shahjadpur | 69 | 22:00
37 | Charsaidpur | 21 | 20:00 | Kachua | 58 | 22:00 | Mymensingh | 191 | 22:00 | Shahjibazar | 82 | 23:00
38 | Chauddagram | 67 | 20:00 | Kallyanpur | 105 | 19:00 | Naogaon | 125 | 20:00 | Shahmirpur | 43 | 19:30
| Sub Divisional Engineer |  |  |  | Executive Engineer |  |  |  | Superintendent Engineer
| Network Operation Division |  |  |  | Network Operation Division |  |  |  | Load Despatch Circle
| (1) Honbl. State Minister |  |  |  | (8) Executive Director (O & M) PGCB. |  |  |  | (18) C.E. Transmission (1 & 2) PGCB.
| Ministry of Power,Energy & Mineral |  |  |  | (9) Member,Generation,PDB. |  |  |  | (19) S.E. System Protection,PGCB.
| Resources, GOB. |  |  |  | (10) Member,Distribution,PDB. |  |  |  | (20) Director,Public Relation,PDB.
| (2) Secy (Power Divn.)Ministry of |  |  |  | (11) Member,Transmission & |  |  |  | (21) Director Program, PDB.
| Power,Energy & Mineral Resources. |  |  |  | System Operation,PDB. |  |  |  | (22) S.E. Consumer Affairs,PDB.
| (3) Director General,Power cell |  |  |  | (12) Member,P&D,PDB. |  |  |  | (23) Director,Project Planning,PDB.
| (4) Chairman,BERC |  |  |  | (13) C.E (P & D), PGCB. |  |  |  | (24) Director,System Planning,PDB.
| (5) Chairman, BPDB. |  |  |  | (14) G.M. Commercial Operation |  |  |  | (25) Executive Eng.IMD.
| (6) Managing Director, PGCB. |  |  |  | (15) C.E. Generation,PDB. |  |  |  | (26) Executive Eng. EMD.
| (7) Member(Power & Industry) |  |  |  | (16) C.E, (P & D),PDB. |  |  |  | (27) NLDC
| Planning Commission. |  |  |  | (17) C.E. System Operation,PGCB

## Voltage
e
MAXIMUM & MINIMUM VOLTAGES OF DIFFERENT GRID SUB-STATIONS:
| Date: | 2024-05-28 | [7 empty] | QF-LDC-10
| Sub-Station | Max Voltage | Hour | Min | Hour | Sub-Station | Maxm | Hour | Min | Hour
|  |  |  | Voltage |  |  | Voltage |  | Voltage
| 400 KV | KV | Hour | KV | Hour | 400 KV | KV | Hour | KV | Hour
14 | Aminbazar | 414 | 01:00 | 385 | 12:00 | Kaliakoir | 422 | 05:00 | 383 | 15:00
| Ashuganj | 414 | 19:30 | 389 | 8:00 | Madunaghat_I | 420 | 12:00 | 397 | 14:00
| Bhulta | 417 | 04:00 | 395 | 12:00 | Meghnaghat | 393 | 18:30 | 286 | 14:00
| Bibiana | 425 | 05:00 | 402 | 15:00 | Payra | 421 | 01:00 | 405 | 10:00
| BIPTC | 409 | 03:00 | 393 | 17:00 | Rahanpur | 411 | 02:00 | 387 | 22:00
| Bogura | 409 | 04:00 | 382 | 22:00 | Rampal | 417 | 00:00 | 391 | 10:00
| Gopalganj | 418 | 02:00 | 395 | 10:00
| 230 KV | KV |  | KV |  | 230 KV | KV |  | KV
| Agargaon | 242 | 01:00 | 223 | 12:00 | Hasnabad | 244 | 02:00 | 227 | 15:00
| AKSML | 240 | 00:00 | 227 | 15:00 | Hathazari | 237 | 19:30 | 224 | 09:00
| Aminbazar | 240 | 02:00 | 129 | 15:00 | Ishurdi | 243 | 01:00 | 226 | 15:00
| Ashuganj | 245 | 01:00 | 234 | 12:00 | Jhenaidah | 241 | 00:00 | 219 | 15:00
| Ashuganj-400 | 245 | 1:00 | 234 | 12:00 | Kaliakoir | 242 | 05:00 | 221 | 12:00
| Baghabari | 241 | 04:00 | 225 | 12:00 | Keranigonj | 242 | 01:00 | 224 | 10:00
| Barapukuria | 220 | 00:00 | 207 | 22:00 | Khulna(S) | 242 | 00:00 | 224 | 15:00
| Barapukuria-230 | 219 | 11:00 | 207 | 22:00 | Madunaghat_I | 235 | 19:00 | 226 | 15:00
| Barishal | 243 | 01:00 | 235 | 12:00 | Maniknagar | 245 | 01:00 | 227 | 12:00
| Bheramara | 242 | 02:00 | 223 | 12:00 | Meghnaghat | 250 | 01:00 | 235 | 10:00
| Bhulta | 246 | 04:00 | 226 | 12:00 | Meghnaghat-400 | 238 | 19:30 | 232 | 12:00
| Bibiana | 242 | 05:00 | 232 | 13:00 | Mirsorai | 239 | 03:00 | 227 | 10:00
| BIPTC | 242 | 01:00 | 224 | 12:00 | Rajshahi | 231 | 09:00 | 222 | 15:00
| Bogura | 233 | 01:00 | 218 | 22:00 | Rampal | 240 | 02:00 | 222 | 15:00
| Bogura-400 | 233 | 02:00 | 217 | 22:00 | Rampur | 231 | 12:00 | 217 | 10:00
| Borhanuddin | 245 | 01:00 | 236 | 17:00 | Rampura | 243 | 01:00 | 224 | 10:00
| BSRM | 240 | 19:30 | 225 | 10:00 | Shikalbaha | 233 | 00:00 | 223 | 09:00
| Cumilla(N) | 245 | 05:00 | 231 | 11:00 | Shyampur | 245 | 01:00 | 226 | 10:00
| Fenchuganj | 246 | 05:00 | 236 | 13:00 | Siddhirganj | 248 | 01:00 | 229 | 10:00
| Ghorashal | 248 | 00:00 | 235 | 14:00 | Sirajgonj | 245 | 03:00 | 234 | 12:00
| Ghorashal-230 | 244 | 01:00 | 225 | 12:00 | Sreepur | 245 | 02:00 | 230 | 12:00
| GPH | 238 | 04:00 | 225 | 10:00 | Tongi | 241 | 01:00 | 218 | 12:00
| Haripur | 244 | 05:00 | 227 | 10:00
| 132 KV | KV |  | KV |  | 132 KV | KV |  | KV
| Aftabnagar | 141 | 01:00 | 128 | 12:00 | Kushtia | 140 | 01:00 | 125 | 15:00
| Agargaon | 142 | 01:00 | 128 | 12:00 | Lalbag | 136 | 01:00 | 129 | 09:00
| Agrabad | 137 | 05:00 | 129 | 15:00 | Lalmonirhat | 134 | 00:00 | 118 | 22:00
| AKS | 134 | 12:00 | 128 | 09:00 | Madanganj | 142 | 03:00 | 131 | 10:00
| Aminbazar | 139 | 02:00 | 124 | 11:00 | Madaripur | 138 | 00:00 | 129 | 23:00
| Amnura | 140 | 01:00 | 121 | 22:00 | Madartek | 141 | 01:00 | 128 | 10:00
| Ashuganj | 147 | 02:00 | 140 | 12:00 | Madunaghat | 139 | 04:00 | 130 | 10:00
| Bagerhat | 140 | 00:00 | 124 | 19:00 | Magura | 140 | 00:00 | 122 | 19:00
| Bakulia | 137 | 03:00 | 130 | 09:00 | Mahasthangarh | 138 | 00:00 | 126 | 22:00
| Banani | 141 | 01:00 | 127 | 12:00 | Manikganj | 138 | 05:00 | 122 | 12:00
| Bangabhaban | 144 | 01:00 | 130 | 13:00 | Maniknagar | 145 | 01:00 | 131 | 10:00
| Barapukuria | 137 | 02:00 | 126 | 22:00 | Matarbari | 140 | 04:00 | 121 | 18:30
| Barguna | 139 | 02:00 | 134 | 10:00 | Matuail | 143.3 | 01:00 | 131 | 10:00
| Barishal | 141 | 04:00 | 130 | 12:00 | Millgate | 141 | 03:00 | 125 | 12:00
| Barishal-230 | 141 | 01:00 | 134 | 11:00 | Mirpur | 138 | 01:00 | 123 | 10:00
| Baroaulia | 139 | 05:00 | 129 | 15:00 | Mirzapur | 138 | 05:00 | 126 | 11:00
| Baroirhat | 139 | 05:00 | 129 | 10:00 | Mithapukur | 136 | 05:00 | 135 | 02:00
| Bashundhara | 141 | 01:00 | 123 | 12:00 | MI_Cement | 142 | 01:00 | 131 | 10:00
| BashundharaCement | 142 | 03:00 | 131 | 10:00 | Modern | 139 | 03:00 | 130 | 09:00
| Beanibazar | 138 | 02:00 | 132 | 19:00 | Mogbazar | 143 | 01:00 | 128 | 12:00
| Benapole | 140 | 03:00 | 120 | 19:00 | Mongla | 140 | 02:00 | 125 | 19:00
| Bhaluka | 137 | 02:00 | 130 | 12:00 | Motijheel | 144 | 01:00 | 130 | 13:00
| Bhandaria | 140 | 21:00 | 127 | 15:00 | Munshiganj | 142 | 01:00 | 130 | 10:00
| Bhangura | 143 | 00:00 | 132 | 19:00 | Mymensingh | 139 | 01:00 | 131 | 23:00
| Bheramara | 141 | 02:00 | 127 | 12:00 | Naogaon | 139 | 03:00 | 121 | 22:00
| Bheramara(GK) | 141 | 04:00 | 129 | 12:00 | Narail | 140 | 00:00 | 119 | 19:00
| Bhulta | 138 | 01:00 | 126 | 23:00 | Narinda | 142 | 1:00 | 131 | 10:00
| Bog-Sherpur | 140 | 00:00 | 127 | 22:00 | Narshingdi | 140 | 01:00 | 127 | 23:00
| Bogura | 140 | 01:00 | 128 | 22:00 | Natore | 140 | 00:00 | 128 | 22:00
| Bogura-230 | 139 | 00:00 | 128 | 22:00 | Nawabganj | 136 | 01:00 | 129 | 09:00
| Brahmanbaria | 143 | 03:00 | 134 | 23:00 | Netrakona | 139 | 03:00 | 130 | 12:00
| Cantonment | 141 | 01:00 | 127 | 12:00 | New | 141 | 03:00 | 129 | 11:00
| Chandpur | 144 | 01:00 | 132 | 10:00 | Niamatpur | 138 | 00:00 | 128 | 22:00
| Chandraghona | 141 | 05:00 | 131 | 15:00 | Noapara | 140 | 01:00 | 125 | 15:00
| Chapai | 136 | 04:00 | 124 | 22:00 | Pabna | 142 | 00:00 | 128 | 23:00
| Charsaidpur | 142 | 00:00 | 131 | 10:00 | Palashbari | 136 | 03:00 | 120 | 22:00
| Chauddagram | 145 | 11:00 | 132 | 00:00 | Panchagarh | 135 | 16:00 | 118 | 01:00
| Chhatak | 138 | 04:00 | 133 | 18:00 | Patuakhali | 138 | 00:00 | 132 | 15:00
| Chowmuhani | 140 | 00:00 | 130 | 10:00 | Payra | 139 | 01:00 | 133 | 10:00
| Chuadanga | 140 | 10:00 | 112 | 19:00 | PHP | 140 | 04:00 | 131 | 00:00
| Coxsbazar | 134 | 03:00 | 118 | 09:00 | Postogola | 142 | 00:00 | 132 | 11:00
| Cumilla(N) | 144 | 01:00 | 135 | 15:00 | Purbachal | 142 | 01:00 | 124 | 12:00
| Cumilla(S) | 143 | 00:00 | 129 | 13:00 | Purbasadipur | 131 | 17:00 | 117 | 19:30
| Daudkandi | 142 | 02:00 | 130 | 12:00 | Rahanpur | 139 | 00:00 | 130 | 22:00
| Dhaka | 141 | 01:00 | 128 | 10:00 | Rahim | 142 | 00:00 | 131 | 10:00
| Dhamrai | 142 | 03:00 | 124 | 12:00 | Rajbari | 140 | 00:00 | 125 | 23:00
| Dhanmondi | 141 | 03:00 | 128 | 11:00 | Rajendrapur | 141 | 06:00 | 124 | 13:00
| Dohazari | 135 | 06:00 | 129 | 15:00 | Rajshahi | 140 | 01:00 | 128 | 15:00
| Faridpur | 139 | 00:00 | 127 | 23:00 | Rajshahi-230 | 139 | 02:00 | 117 | 21:00
| Fatullah | 143 | 01:00 | 132 | 10:00 | Ramganj | 141 | 00:00 | 132 | 09:00
| Fenchuganj | 141 | 01:00 | 137 | 15:00 | Rampur | 137 | 02:00 | 130 | 10:00
| Feni | 139 | 00:00 | 130 | 10:00 | Rampura | 141 | 01:00 | 127 | 12:00
| Ghatail | 139 | 03:00 | 126 | 23:00 | Rangamati | 140 | 04:00 | 130 | 15:00
| Ghorashal | 146 | 00:00 | 135 | 10:00 | Rangpur | 134 | 04:00 | 118 | 21:00
| Goalpara | 141 | 00:00 | 126 | 19:00 | Ruppur | 142 | 00:00 | 130 | 15:00
| Gollamari | 140 | 00:00 | 127 | 15:00 | Saidpur | 132 | 11:00 | 118 | 22:00
| Gopalganj | 138 | 00:00 | 128 | 15:00 | Satkhira | 140 | 01:00 | 124 | 19:00
| Gopalganj-400 | 137 | 00:00 | 128 | 15:00 | Satmasjid | 142 | 04:00 | 128 | 12:00
| Gulshan | 141 | 01:00 | 127 | 12:00 | Savar | 137 | 00:00 | 127 | 09:00
| Halishahar | 137 | 06:00 | 129 | 10:00 | SevenRings | 148 | 02:00 | 135 | 12:00
| Haripur | 142 | 00:00 | 131 | 12:00 | ShahCement | 142 | 00:00 | 131 | 10:00
| HaripurSBU | 142 | 00:00 | 131 | 10:00 | Shahjadpur | 146 | 04:00 | 135 | 15:00
| Hasnabad | 143 | 02:00 | 132 | 11:00 | Shahjibazar | 142 | 06:00 | 134 | 19:00
| Hathazari | 140 | 00:00 | 132 | 09:00 | Shahmirpur | 137 | 01:00 | 130 | 10:00
| Ishurdi | 142 | 00:00 | 131 | 15:00 | Shariatpur | 138 | 00:00 | 128 | 19:00
| Jaldhaka | 131 | 16:00 | 115 | 22:00 | Sherpur | 141 | 17:00 | 130 | 12:00
| Jamalpur | 141 | 17:00 | 132 | 12:00 | Shikalbaha | 127 | 06:00 | 119 | 10:00
| Jashore | 139 | 04:00 | 120 | 19:00 | Shikalbaha-230 | 137 | 01:00 | 131 | 09:00
| Jhenaidah | 140 | 00:00 | 123 | 19:00 | Shitalakhya | 142 | 01:00 | 131 | 10:00
| Jhenaidah-230 | 140 | 01:00 | 124 | 19:00 | Sholosohor | 138 | 04:00 | 130 | 10:00
| Joydebpur | 144 | 00:00 | 128 | 11:00 | Shyampur | 141 | 00:00 | 131 | 11:00
| Joypurhat | 140 | 03:00 | 120 | 22:00 | Shyampur-230 | 143 | 01:00 | 131 | 10:00
| Juldah | 136 | 12:00 | 130 | 10:00 | Siddhirganj | 143 | 01:00 | 131 | 11:00
| Kabirpur | 140 | 04:00 | 123 | 12:00 | Sirajganj | 143 | 01:00 | 128 | 22:00
| Kachua | 143 | 01:00 | 133 | 09:00 | Sonargaon | 143 | 02:00 | 129 | 10:00
| Kaliakoir | 140 | 05:00 | 125 | 12:00 | Sreemongol | 141 | 04:00 | 134 | 19:00
| Kallyanpur | 141 | 01:00 | 128 | 15:00 | Sreepur | 139 | 02:00 | 132 | 12:00
| Kalurghat | 136 | 01:00 | 130 | 10:00 | Srinagar | 136 | 02:00 | 129 | 08:00
| Kamrangirchar | 140 | 02:00 | 126 | 11:00 | SSM | 142 | 06:00 | 135 | 09:00
| Kaptai | 141 | 6:00 | 132 | 15:00 | Sunamganj | 138 | 00:00 | 130 | 08:00
| Kazla | 144 | 01:00 | 131 | 12:00 | Sylhet | 137 | 03:00 | 133 | 19:00
| Keranigonj | 136 | 01:00 | 129 | 09:00 | Sylhet-132 | 137 | 03:00 | 133 | 21:00
| Khagrachori | 140 | 04:00 | 130 | 23:00 | Tangail | 137 | 04:00 | 125 | 12:00
| Khulna | 140 | 02:00 | 126 | 15:00 | Thakurgaon | 134 | 16:00 | 119 | 00:00
| Khulna(S) | 141 | 01:00 | 129 | 13:00 | TK | 140 | 03:00 | 130 | 09:00
| Khulshi | 137 | 06:00 | 127 | 10:00 | Tongi | 142 | 04:00 | 127 | 12:00
| Kishoreganj | 141 | 01:00 | 134 | 22:00 | Ullahpara | 144 | 00:00 | 130 | 07:00
| Kodda | 144 | 00:00 | 124 | 12:00 | Ullon | 142 | 03:00 | 128 | 10:00
| KSRM | 139 | 03:00 | 130 | 09:00 | Uttara | 138 | 03:00 | 124 | 10:00
| Kulaura | 141 | 00:00 | 136 | 19:00 | UttaraNew | 139 | 02:00 | 124 | 10:00
| Kurigram | 134 | 05:00 | 115 | 22:00 | Zigatola | 137 | 04:00 | 130 | 09:00

## L-Curve
Date | 2024-05-28
.
TIME | E-W INT.(Export) | EAST GRID | WEST GRID | TOTAL |  |  | DAILY LOAD CURVE
0:00 | 102 | 8076 | 4599 | 12675 |  |  |  | QF-LDC-11
0:30 | 157 | 5290 | 3040.5 | 8330.5 | Date: | 2024-05-28
1:00 | 212 | 2504 | 1482 | 3986
1:30 | 239 | 2399.5 | 1533.5 | 3933
2:00 | 266 | 2295 | 1585 | 3880
2:30 | 251 | 2246.5 | 1547.5 | 3794 | [5 empty] | Gen. at Eve. Peak | 12451 | 12451 MW (21:00 )
3:00 | 236 | 2198 | 1510 | 3708 | [6 empty] | 21:00
3:30 | 270 | 2185.5 | 1515.5 | 3701 | [5 empty] | Gen. at Day Peak | 8051 | 8051 MW (12:00 )
4:00 | 304 | 2173 | 1521 | 3694 | [6 empty] | 12:00
4:30 | 285 | 2151.5 | 1521 | 3672.5 | [5 empty] | Highest Generation | 12675
5:00 | 266 | 2130 | 1521 | 3651 | [6 empty] | 24:00
5:30 | 251 | 2176.5 | 1523.5 | 3700
6:00 | 236 | 2223 | 1526 | 3749
6:30 | 214 | 2341 | 1546 | 3887
7:00 | 192 | 2459 | 1566 | 4025
7:30 | 239 | 2675.5 | 1683 | 4358.5
8:00 | 286 | 2892 | 1800 | 4692
8:30 | 337 | 3139.5 | 2031 | 5170.5
9:00 | 388 | 3387 | 2262 | 5649
9:30 | 457 | 3563 | 2454 | 6017
10:00 | 526 | 3739 | 2646 | 6385
10:30 | 539 | 4013.5 | 2775.5 | 6789
11:00 | 552 | 4288 | 2905 | 7193
11:30 | 655 | 4511 | 3111 | 7622
12:00 | 758 | 4734 | 3317 | 8051
12:30 | 734 | 4969.5 | 3348.5 | 8318
13:00 | 710 | 5205 | 3380 | 8585
13:30 | 669 | 5437 | 3489.5 | 8926.5
14:00 | 628 | 5669 | 3599 | 9268
14:30 | 678 | 5843 | 3619.5 | 9462.5
15:00 | 728 | 6017 | 3640 | 9657
15:30 | 588 | 6515 | 3667.5 | 10182.5
16:00 | 448 | 7013 | 3695 | 10708
16:30 | 436 | 6983 | 3691.5 | 10674.5
17:00 | 424 | 6953 | 3688 | 10641
17:30 | 455 | 6889 | 3632.5 | 10521.5
18:00 | 486 | 6825 | 3577 | 10402
18:30 | 437 | 7238.5 | 3868 | 11106.5
19:00 | 388 | 7652 | 4159 | 11811
19:30 | 294 | 7752 | 4333 | 12085
20:00 | 164 | 7877 | 4161 | 12038 |  |  |  | Executive Engineer
20:30 | 165 | 7929 | 4315.5 | 12244.5 |  |  |  | Network Operation Division
21:00 | 166 | 7981 | 4470 | 12451
21:30 | 187 | 7984 | 4518 | 12502
22:00 | 208 | 7987 | 4566 | 12553 |  |  |  |  | Page 6 of 7
22:30 | 195 | 8016 | 4564 | 12580
23:00 | 182 | 8045 | 4562 | 12607
23:30 | 142 | 8060.5 | 4580.5 | 12641
24:00 | 102 | 8076 | 4599 | 12675
12451 MW (21:00 )
8051 MW (12:00 )

## En-Curve
DAILY ENERGY CURVE
Date | 2024-05-28 |  | Energy |  | 188607767
[15 empty] | 2024-05-28 | [5 empty] | QF-LDC-12
TIME | GAS | HVDC | P.GEN(GAS). | P.GEN(HSD) | P.GEN(HFO). | COAL | HYDRO | G.GEN(HSD) | G.GEN(HFO) | TRIPURA | SOLAR | WIND | SHORTAGE
0:00 | 3118 | 638 | 2055 | 0 | 3083 | 3087 | 60 | 0 | 515 | 78 | 0 | 41 | 406
0:30 | 2240.5 | 424 | 1592.5 | 0 | 1541.5 | 2153.5 | 30 | 0 | 257.5 | 45 | 0 | 46 | 203 |  |  | Date: | 43978
1:00 | 1363 | 210 | 1130 | 0 | 0 | 1220 | 0 | 0 | 0 | 12 | 0 | 51 | 0
1:30 | 1289 | 209.5 | 1152.5 | 0 | 0 | 1220 | 0 | 0 | 0 | 11 | 0 | 51 | 0 | [9 empty] | Total Energy | 188.6078 | 188.6078 | Total Energy Gen 188.608 MKWHr Energy Not Served 1.062 MKWHr Energy Requirement 189.670 MKWHr
2:00 | 1215 | 209 | 1175 | 0 | 0 | 1220 | 0 | 0 | 0 | 10 | 0 | 51 | 0 | [9 empty] | Energy not Served | 1.0623 | 1.0623
2:30 | 1191.5 | 207 | 1114.5 | 0 | 0 | 1220.5 | 0 | 0 | 0 | 10 | 0 | 50.5 | 0 | [9 empty] | Energy Requirement | 189.6701 | 189.6701
3:00 | 1168 | 205 | 1054 | 0 | 0 | 1221 | 0 | 0 | 0 | 10 | 0 | 50 | 0
3:30 | 1168.5 | 205 | 1048 | 0 | 0 | 1222 | 0 | 0 | 0 | 9 | 0 | 48.5 | 0 | [8 empty] | Shortage
4:00 | 1169 | 205 | 1042 | 0 | 0 | 1223 | 0 | 0 | 0 | 8 | 0 | 47 | 0
4:30 | 1200.5 | 205.5 | 990 | 0 | 0 | 1220 | 0 | 0 | 0 | 8 | 0 | 48.5 | 0
5:00 | 1232 | 206 | 938 | 0 | 0 | 1217 | 0 | 0 | 0 | 8 | 0 | 50 | 0
5:30 | 1263 | 205.5 | 947.5 | 0 | 0 | 1221 | 0 | 0 | 0 | 9 | 4 | 50 | 0
6:00 | 1294 | 205 | 957 | 0 | 0 | 1225 | 0 | 0 | 0 | 10 | 8 | 50 | 0
6:30 | 1357.5 | 204.5 | 1011 | 0 | 0 | 1226 | 0 | 0 | 0 | 10 | 28 | 50 | 0 | [7 empty] | Coal
7:00 | 1421 | 204 | 1065 | 0 | 0 | 1227 | 0 | 0 | 0 | 10 | 48 | 50 | 0
7:30 | 1504.5 | 204 | 1251 | 0 | 0 | 1245 | 0 | 0 | 0 | 19 | 85 | 50 | 0 | [6 empty] | Oil
8:00 | 1588 | 204 | 1437 | 0 | 0 | 1263 | 0 | 0 | 0 | 28 | 122 | 50 | 0
8:30 | 1725 | 229.5 | 1478 | 0 | 0 | 1490 | 9 | 0 | 0 | 30 | 159 | 50 | 0
9:00 | 1862 | 255 | 1519 | 0 | 0 | 1717 | 18 | 0 | 0 | 32 | 196 | 50 | 0
9:30 | 1907 | 254 | 1574 | 0 | 0 | 1935 | 24 | 0 | 0 | 35 | 236 | 52 | 0
10:00 | 1952 | 253 | 1629 | 0 | 0 | 2153 | 30 | 0 | 0 | 38 | 276 | 54 | 0
10:30 | 1989.5 | 322 | 1714.5 | 0 | 120 | 2254 | 30 | 0 | 0 | 42 | 261 | 56 | 47.2725
11:00 | 2027 | 391 | 1800 | 0 | 240 | 2355 | 30 | 0 | 0 | 46 | 246 | 58 | 94.545
11:30 | 2059 | 607 | 1748 | 0 | 426 | 2318.5 | 30 | 0 | 37 | 55 | 283.5 | 58 | 108.7725
12:00 | 2091 | 823 | 1696 | 0 | 612 | 2282 | 30 | 0 | 74 | 64 | 321 | 58 | 123
12:30 | 2100 | 823.5 | 1734.5 | 0 | 855.5 | 2275.5 | 15 | 0 | 97 | 66 | 293.5 | 57.5 | 61.5
13:00 | 2109 | 824 | 1773 | 0 | 1099 | 2269 | 0 | 0 | 120 | 68 | 266 | 57 | 0
13:30 | 2109 | 824 | 1773 | 0 | 1099 | 2269 | 0 | 0 | 120 | 68 | 266 | 57 | 0
14:00 | 2109 | 824 | 1773 | 0 | 1099 | 2269 | 0 | 0 | 120 | 68 | 266 | 57 | 0
14:30 | 2196.5 | 823.5 | 1789 | 0 | 1391.5 | 2423 | 9 | 0 | 112.5 | 70 | 249 | 57 | 0
15:00 | 2284 | 823 | 1805 | 0 | 1684 | 2577 | 18 | 0 | 105 | 72 | 232 | 57 | 0
15:30 | 2419.5 | 823 | 1744 | 0 | 1908.5 | 2629.5 | 24 | 0 | 117 | 70 | 393 | 54 | 0
16:00 | 2555 | 823 | 1683 | 0 | 2133 | 2682 | 30 | 0 | 129 | 68 | 554 | 51 | 0
16:30 | 2590 | 873 | 1624 | 0 | 2282.5 | 2653.5 | 30 | 0 | 187.5 | 68 | 314 | 52 | 0
17:00 | 2625 | 923 | 1565 | 0 | 2432 | 2625 | 30 | 0 | 246 | 68 | 74 | 53 | 0
17:30 | 2624.5 | 873 | 1614 | 0 | 2348 | 2547.5 | 30 | 0 | 316.5 | 68 | 46.5 | 53.5 | 0
18:00 | 2624 | 823 | 1663 | 0 | 2264 | 2470 | 30 | 0 | 387 | 68 | 19 | 54 | 0
18:30 | 2766 | 873 | 1755 | 0 | 2492 | 2531.5 | 28.5 | 0 | 536.5 | 68 | 9.5 | 46.5 | 0
19:00 | 2908 | 923 | 1847 | 0 | 2720 | 2593 | 27 | 0 | 686 | 68 | 0 | 39 | 0
19:30 | 2864 | 924 | 1829 | 0 | 2923 | 2673 | 28 | 0 | 728 | 76 | 0 | 40 | 0
20:00 | 2929 | 677 | 1910 | 0 | 2946 | 2674 | 28 | 0 | 757 | 80 | 0 | 37 | 0
20:30 | 2900 | 657.5 | 1947 | 0 | 3029 | 2803.5 | 44 | 0 | 751.5 | 77 | 0 | 35 | 0
21:00 | 2871 | 638 | 1984 | 0 | 3112 | 2933 | 60 | 0 | 746 | 74 | 0 | 33 | 0
21:30 | 2926.5 | 638 | 1995 | 0 | 3109.5 | 2990 | 60 | 0 | 675.5 | 73 | 0 | 34.5 | 0
22:00 | 2982 | 638 | 2006 | 0 | 3107 | 3047 | 60 | 0 | 605 | 72 | 0 | 36 | 0
22:30 | 3013 | 638 | 2028.5 | 0 | 3121.5 | 3037.5 | 60 | 0 | 575.5 | 71 | 0 | 35 | 140
23:00 | 3044 | 638 | 2051 | 0 | 3136 | 3028 | 60 | 0 | 546 | 70 | 0 | 34 | 280
23:30 | 3081 | 638 | 2053 | 0 | 3109.5 | 3057.5 | 60 | 0 | 530.5 | 74 | 0 | 37.5 | 343 |  |  | Max Temp. in Dhaka |  | 34.4°C
24:00 | 3118 | 638 | 2055 | 0 | 3083 | 3087 | 60 | 0 | 515 | 78 | 0 | 41 | 406
Executive Engineer
Network Operation Division
Page 5 of 7
GAS
Oil
HVDC
COAL
HYDRO
SOLAR
Total Energy Gen 188.608 MKWHr Energy Not Served 1.062 MKWHr Energy Requirement 189.670 MKWHr
Shortage
Note on W13: Author:

## Generation
2024-05-28
Si No | Unit | 1:00 | 2:00 | 3:00 | 4:00 | 5:00 | 6:00 | 7:00 | 8:00 | 9:00 | 10:00 | 11:00 | 12:00 | 13:00 | 14:00 | 15:00 | 16:00 | 17:00 | 18:00 | 18:30 | 19:00 | 19:30 | 20:00 | 21:00 | 22:00 | 23:00 | 24:00 | KWH
1 | Karnaphuli Hydro PP Unit-1, 2 & 3 | [8 empty] | 18 | 30 | 30 | 30 | 0 | 18 | 18 | 0 | [6 empty] | 30 | 30 | 30 | 30 | 245400
2 | Karnaphuli Hydro PP Unit-4 & 5 | [15 empty] | 30 | 30 | 30 |  | 27 | 28 | 28 | 30 | 30 | 30 | 30 | 236000
3 | Chattogram TPP-1
4 | Chattogram TPP-2
5 | Raozan 25 MW PP | [15 empty] | 5 | 8 | 17 |  | 17 | 17 | 17 |  |  | 1 | 8 | 80125
| Teknaf 20MW PP (Solartech) | [8 empty] | 5 |  |  | 13 | 4 | 16 | 7 |  | 2 | 0 | [8 empty] | 59670
6 | Sikalbaha 225MW CCPP (Gas) | [9 empty] | 48 | 142 | 143 | 143 | 133 | 141 | 143 | 146 | 146 |  | 147 | 146 | 147 | 147 | 147 | 145 | 147 | 1858298
7 | Sikalbaha 225MW CCPP(Oil)
8
9 | Sikalbaha 150MW GTPP
10 | Sikalbaha 150MW GTPP(Oil)
| Dohazari -Kalaish 100 MW Peaking | [16 empty] | 68 | 68 |  | 68 | 68 | 68 | 74 | 85 | 85 | 85 | 552200
12 | Hathazari 100 MW peaking PP | [12 empty] | 2 | 24 | 24 | 30 | 66 | 72 |  | 72 | 74 | 80 | 82 | 81 | 80 | 80 | 647808
| Sikalbaha 105 MW PP (Baraka Sikalbaha) | [11 empty] | 5 | 17 | 34 | 34 | 39 | 51 | 51 |  | 51 | 51 | 51 | 51 | 68 | 68 | 68 | 572909
Daudkandi 200 MW PP (B.Trac)
14 | Titas 50 MW Peaking PP | [16 empty] | 20 | 46 |  | 31 | 31 | 31 | 31 | 31 | 31 | 31 | 238208
15 | 210 MW Siddhirgonj TPP
16 | Siddhirgonj 2*120 MW GTPP
17 | Siddhirganj 335 MW CCPP | [11 empty] | 1 | 22 | 95 | 140 | 243 | 300 | 250 |  | 310 | 320 | 318 | 320 | 320 | 312 | 319 | 2739092
18 | Kodda 300 MW PP Unit-2 (Summit) | [13 empty] | 15 | 50 | 114 | 243 | 210 |  | 223 | 260 | 260 | 260 | 263 | 260 | 255 | 2182909
19 | Ashuganj 195 MW PP (APSCL-United) | [8 empty] | 61 | 145 | 168 | 168 | 177 | 177 | 177 | 177 | 177 | 177 |  | 180 | 180 | 180 | 184 | 184 | 177 | 177 | 2576000
20 | Ghorasal TPP (Unit-1&2)
21 | Ghorasal Repowered CCPP:Unit-3 (GT
22 | Ghorasal Repowered CCPP Unit-4
23 | Ghorasal TPP Unit-5 | 110 | 110 | 110 | 110 | 110 | 110 | 110 | 110 | 180 | 180 | 180 | 180 | 180 | 180 | 180 | 180 | 180 | 180 |  | 180 | 180 | 180 | 180 | 180 | 180 | 180 | 3732750
24 | Ghorasal 6
25 | Ghorasal 365 MW CCPP Unit-7
26 | SS Power I | 250 | 250 | 250 | 250 | 250 | 250 | 255 | 255 | 300 | 380 | 470 | 425 | 358 | 403 | 505 | 612 | 612 | 560 |  | 612 | 600 | 600 | 610 | 612 | 605 | 612 | 10249090
28 | Ashuganj TPP Unit- 3
29 | Ashuganj TPP Unit- 4
30 | Ashuganj TPP Unit- 5
32 | Ashuganj 50 MW PP | [8 empty] | 12 | 28 | 32 | 33 | 33 | 33 | 33 | 31 | 33 | 31 |  | 32 | 32 | 34 | 34 | 34 | 34 | 34 | 477576
33 | Ashuganj 225 MW CCPP | 110 | 61 | 45 | 45 | 71 | 82 | 134 | 133 | 130 | 135 | 118 | 117 | 31 | 41 | 55 | 176 | 188 | 182 |  | 211 | 182 | 209 | 183 | 187 | 211 | 182 | 3033000
34 | Ashuganj 450 MW CCPP(South) | [12 empty] | 18 | 18 | 30 | 30 | 30 | 65 |  | 80 | 77 | 73 | 100 | 130 | 145 | 235 | 817000
Ashuganj 450 MW CCPP(North)
| Ashuganj 420 MW CCPP(East) | 285 | 220 | 200 | 200 | 215 | 255 | 315 | 335 | 350 | 375 | 310 | 310 | 305 | 305 | 344 | 306 | 286 | 286 |  | 370 | 317 | 367 | 325 | 325 | 365 | 310 | 7324000
35 | Ashuganj 55 MW PP (Precision) | [11 empty] | 2 | 9 | 14 | 22 | 29 | 37 | 38 |  | 43 | 45 | 45 | 46 | 45 | 45 | 45 | 416640
36 | Chandpur 150 MW CCPP | [25 empty] | 30 | 41370
37 | Tongi 80 MW GTPP
38 | Haripur GTPP
39 | Haripur 412 MW CCPP | 299 | 254 | 268 | 269 | 268 | 267 | 272 | 306 | 400 | 400 | 403 | 403 | 397 | 396 | 397 | 399 | 404 | 403 |  | 403 | 409 | 400 | 403 | 404 | 401 | 400 | 8726400
| Meghnaghat Unique power | [17 empty] | 71 |  | 73 | 73 | 70 | 125 | 125 | 132 | 142 | 672727
Summit Meghanghat-2 589 MW(Gas)
40 | Meghnaghat 450 MW CCPP(MPL) | 300 | 220 | 200 | 200 | 230 | 230 | 280 | 450 | 450 | 450 | 450 | 450 | 450 | 450 | 450 | 450 | 450 | 400 |  | 420 | 450 | 450 | 450 | 450 | 450 | 450 | 8906500
41 | Haripur 360 MW CCPP(HPL)
42 | RPCL 210MW CCPP | 17 | 35 | 30 | 30 | 32 | 34 | 34 | 34 | 99 | 112 | 128 | 130 | 143 | 144 | 142 | 144 | 144 | 144 |  | 143 | 147 | 144 | 145 | 146 | 145 | 148 | 2215680
43 | Sutiakhali 50 MW Solar PP | [5 empty] | 1 | 2 | 9 | 9 | 26 | 18 | 23 | 28 | 39 | 36 | 24 | 11 | 2 | [8 empty] | 225060
44 | Fenchugonj CCPP Phase-1
45 | Fenchugonj CCPP Phase-2 | [12 empty] | 10 | 10 | 10 | 10 | 10 | 10 |  | 10 | 10 | 10 | 10 | 10 | 10 | 10 | 104640
46 | Shajibazar 330 MW CCPP | [22 empty] | 0
47 | Shahjibazar GTPP Unit- 8 & 9 | [10 empty] | 31 | 62 | 62 | 62 | 58 | 61 | 40 | 40 |  | 57 | 59 | 57 | 61 | 60 | 58 | 61 | 717888
48 | Shahjibazar 86 MW PP (Shahjibazar)
Shahjibazar 100 MW GTPP
49 | Shahjibazar 50MW PP (EPL)
50 | Sylhet 225 MW CCPP | 176 | 159 | 159 | 159 | 159 | 159 | 159 | 180 | 204 | 204 | 201 | 206 | 204 | 204 | 204 | 202 | 202 | 204 |  | 204 | 204 | 204 | 204 | 206 | 206 | 207 | 3879620
51 | Sylhet 20 MW GTPP
52 | Sylhet 50 MW PP (EPL)
53 | Sylhet 10MW PP (Desh)
54 | Hobiganj 11 MW PP Cofidence-E
55 | Fenchugonj 51 MW PP (Barakatullah) | [8 empty] | 33 | 41 | 47 | 46 | 49 | 49 | 49 | 49 | 49 | 49 |  | 49 | 49 | 49 | 49 | 49 | 49 | 49 | 726000
56 | Shahjahanulla 25 MW PP | [11 empty] | 8 | 8 | 8 | 8 | 8 | 8 | 8 |  | 8 | 8 | 8 | 8 | 8 | 8 | 8 | 102432
57 | Bibiana-II 341 MW CCPP (Summit) | 280 | 290 | 290 | 270 | 135 | 130 | 180 | 310 | 290 | 295 | 290 | 280 | 300 | 295 | 310 | 295 | 280 | 280 |  | 305 | 250 | 290 | 295 | 290 | 310 | 300 | 6736500
| Bibiyana South 400 MW | 310 | 320 | 300 | 300 | 310 | 320 | 341 | 360 | 357 | 340 | 320 | 320 | 320 | 258 | 240 | 240 | 226 | 234 |  | 234 | 204 | 226 | 226 | 226 | 226 | 230 | 6899800
58 | Nababganj 55 MW PP (Southern power ) | [11 empty] | 10 | 17 | 17 | 17 | 17 | 17 | 17 |  | 17 | 17 | 17 | 17 | 17 | 17 | 17 | 214033
59 | Tangail Palli Power Gen 22 MW | [12 empty] | 4 | 13 | 18 | 18 | 18 | 18 |  | 18 | 18 | 18 | 18 | 12 | 12 | 12 | 185520
60 | Barabkunda 22 MW PP (Regent)
61 | Narshingdi 22 MW PP (Doreen)
62 | Tangail 22 MW PP (Doreen)
63 | Impoprt (Tripura) | 12 | 10 | 10 | 8 | 8 | 10 | 10 | 28 | 32 | 38 | 46 | 64 | 68 | 70 | 72 | 68 | 68 | 68 |  | 68 | 76 | 80 | 74 | 72 | 70 | 78 | 1098240
64 | Malancha, Ctg. EPZ (United) | 0 | 0 | 0 | 0 | 0 | 0 | 0 | 0 | 0 | 0 | 5 | 6 | 8 | 6 | 2 | 2 | 3 | 3 |  | 17 | 19 | 24 | 31 | 31 | 35 | 36 | 213600
65 | Feni 22 MW PP (Doreen)
66 | Feni 11 MW PP (Doreen)
67 | Jangalia 33 MW PP (Summit) | [12 empty] | 28 | 32 | 32 | 32 | 32 | 32 |  | 32 | 32 | 32 | 32 | 32 | 32 | 24 | 352600
68 | Cumilla 25 MW PP (Summit) | [6 empty] | 0 | [7 empty] | 0 |  | 1 | 5 |  | 17 | 17 | 17 | 17 | 17 | 17 | 17 | 90020
69 | Summit Ashulia |  |  |  | 0 | 11 | 11 | 0 |  |  |  | 24 | 24 | 24 | 23 | 15 | 17 | 20 | 22 |  | 22 | 22 |  | 22 | 22 | 22 | 22 | 291600
70 | Summit Madhabdi | [12 empty] | 15 | 0 | 15 | 15 | 15 | 15 |  | 15 | 15 | 15 | 15 | 22 | 23 | 23 | 191520
71 | Maona 33 MW PP(Summit) | [10 empty] | 5 | 10 | 20 | 25 | 25 | 25 | 25 | 25 |  | 25 | 25 | 25 | 25 | 25 | 25 | 25 | 308200
72 | Rupganj 33 MW PP(Summit) | [17 empty] | 4 |  | 8 | 10 | 20 | 30 | 30 | 30 | 30 | 137700
73 | Ghorashal 108 MW PP (Regent) | [9 empty] | 12 | 20 | 37 | 44 | 50 | 50 | 56 | 63 | 71 |  | 69 | 73 | 71 | 71 | 71 | 71 | 68 | 744363
| Feni Lanka Power | [10 empty] | 15 | 34 | 34 | 34 | 34 | 80 | 80 | 52 |  | 80 | 80 | 80 | 80 | 80 | 80 | 80 | 791160
| Chowmuhani 113 MW | [13 empty] | 13 | 27 | 39 | 56 | 27 |  | 27 | 55 | 56 | 57 | 57 | 57 | 51 | 498120
| Manikgonj 162MW PP(MPGL) | [10 empty] | 25 | 72 | 148 | 162 | 162 | 162 | 162 | 162 |  | 162 | 162 | 162 | 162 | 162 | 162 | 162 | 1941120
77 | Siddhirganj 100 PP(Dutch Bangla) | [10 empty] | 1 | 27 | 57 | 80 | 80 | 75 | 76 | 76 |  | 76 | 77 | 77 | 77 | 77 | 77 | 77 | 891840
78 | Gazipur 52 MW PP | [12 empty] | 8 |  | 3 | 8 | 8 | 8 |  | 8 | 8 | 8 | 8 | 8 | 8 | 0 | 80640
79 | Kodda 150 MW PP | [11 empty] | 20 | 64 | 64 | 64 | 82 | 72 | 64 |  | 115 | 132 | 147 | 132 | 132 | 98 | 82 | 1075200
80 | Jamalpur 95 MW PP(Powerpac)
81 | Jangalia 52 MW PP (Lakdanavi) | [16 empty] | 2 | 34 |  | 43 | 43 | 43 | 43 | 43 | 43 | 43 | 289646
| Gazipur 100 MW PP | [17 empty] | 17 |  | 17 | 17 | 17 | 17 | 34 | 50 | 17 | 155520
| Kaptai 7 MW Solar PP | [13 empty] | 0 | 0 | 0 | 0 | [9 empty] | 0
| Jodiac Power | [14 empty] | 8 | 35 | 35 | 35 |  | 35 | 35 | 35 | 35 | 35 | 35 | 35 | 346668
| Karnaphuli Power Ltd. | [11 empty] | 9 | 31 | 42 | 51 | 51 | 51 | 49 |  | 51 | 51 | 51 | 51 | 51 | 51 | 51 | 615560
82 | Madanganj 102 PP(Summit) | [13 empty] | 11 | 20 | 58 | 64 | 64 |  | 64 | 60 | 54 | 75 | 82 | 82 | 82 | 610830
83 | Pagla (DPA )
84 | B.Baria (Aggreko) 85MW
85 | Keraniganj 100 MW PP (Powerpac) | [16 empty] | 8 | 13 |  | 13 | 13 | 13 | 13 | 13 |  |  | 65000
86 | Meghnaghat CCPP ( Summit) | 140 | 151 | 120 | 120 | 120 | 151 | 150 | 153 | 151 | 147 | 150 | 149 | 147 | 121 | 138 | 108 | [10 empty] | 2284945
87 | Meghnaghat 100 MW(IEL) | [12 empty] | 8 | 9 | 23 | 35 | 60 | 81 |  | 90 | 90 | 90 | 90 | 90 | 89 | 86 | 744000
| Meghnaghat 104 MW PP (OPCL) | [10 empty] | 7 | 17 | 33 | 68 | 68 | 70 | 71 | 71 |  | 71 | 71 | 72 | 72 | 72 | 72 | 72 | 793920
88 | Ghorashal 78.5 MW PP(MAX)
90 | Ashuganj 53MW PP (United)
91 | Juldah 100 MW Unit-1 (Acorn) | [10 empty] | 8 | 56 | 70 | 70 | 70 | 70 | 70 | 12 |  | 58 | 68 | 68 | 68 | 68 | 68 | 68 | 730800
92 | Fenchuganj 44 MW (Energyprima) | [8 empty] | 10 | 10 | 33 | 39 | 39 | 37 | 42 | 42 | 42 | 42 |  | 42 | 42 | 42 | 42 | 42 | 42 | 42 | 597024
93 | Ashuganj 51 MW PP (Midland) | [9 empty] | 5 | 20 | 24 | 35 | 35 | 35 | 35 | 35 | 35 |  | 43 | 43 | 43 | 43 | 43 | 43 | 43 | 92314
94 | Gagnagar 102 MW PP (Digital Power) | [10 empty] | 5 | 38 | 82 | 82 | 82 | 82 | 82 | 82 |  | 82 | 82 | 82 | 82 | 82 | 82 | 82 | 995040
95 | Patenga 50MW PP (Baraka) | [15 empty] | 3 | 6 | 6 |  | 6 | 6 | 6 | 6 | 6 | 6 | 6 | 50400
96 | Chattogram 108 MW PP (ECPV) | [17 empty] | 26 |  | 44 | 46 | 47 | 45 | 45 | 45 | 46 | 299520
97 | katpotti 52 MW | [26 empty] | 0
98 | Bosila 108 MW PP(CLC)
99 | Madanganj-55 MW PP(Summit) | [10 empty] | 5 | 40 | 40 | 40 | 40 | 40 | 40 | 55 |  | 55 | 55 | 55 | 55 | 55 | 55 | 55 | 648888
100 | Manikganj 55 MW PP (Northern) | [11 empty] | 35 | 55 | 55 | 55 | 55 | 55 | 55 |  | 55 | 55 | 55 | 55 | 55 | 55 | 55 | 665844
101 | Kushiara 163 MW CCPP (KP) | [10 empty] | 112 | 20 | 20 | 20 | 20 | 20 | 20 | 20 |  | 20 | 20 | 20 | 30 | 40 | 60 | 110 | 532555
102 | Sarishabari 3 MW Solar Plant | [14 empty] | 2 | 1 | 1 | 0 | [8 empty] | 2800
103 | Kamalaghat 54 MW PP(Banco Energy) | [12 empty] | 1 | 17 | 17 | 32 | 54 | 54 |  | 54 | 54 | 54 | 54 | 54 | 54 | 54 | 505440
104 | Keranigonj 300 MW PP (APR)
105 | Bramhangoan 100 MW PP (Aggreko)
106 | Mymensingh 200 MW PP (United) | [12 empty] | 16 | 16 | 16 | 46 | 76 | 55 |  | 80 | 103 | 103 | 103 | 103 | 103 | 102 | 744000
112 | Aurahati 100MW PP (Aggreko)
114 | Kodda 149 MW PP Unit-1 (Summit) | [11 empty] | 4 | 50 | 79 | 87 | 94 | 115 | 115 |  | 126 | 133 | 133 | 133 | 133 | 132 | 133 | 1342370
115 | Juldah 100 MW PP Unit-3 (Acorn) | [10 empty] | 37 | 37 | 37 | 37 | 37 | 37 | 37 | 37 |  | 37 | 37 | 37 | 37 | 37 | 37 | 25 | 486720
116 | Chandpur 200 MW (Desh energy) | [10 empty] | 1 | 51 | 68 | 68 | 68 | 68 | 68 | 68 |  | 68 | 68 | 68 | 68 | 68 | 68 | 60 | 877440
117 | Ashuganj 150 MW PP (Midland) | [12 empty] | 31 | 72 | 102 | 112 | 122 | 122 |  | 118 | 121 | 122 | 123 | 123 | 120 | 122 | 1293018
118 | Bibiyana-III 400 MW CCPP | [19 empty] | 22 | 80 | 80 | 15 | 80 | 81 | 78 | 351000
| Jamalpur 115 MW PP (United) | [12 empty] | 18 | 32 | 37 | 56 | 65 | 48 |  | 96 | 96 | 88 | 88 | 88 | 88 | 88 | 752400
| Anwara 300 MW PP (United) | [12 empty] | 16 | 16 | 16 | 16 | 49 | 49 |  | 49 | 49 | 51 | 51 | 51 | 52 | 52 | 444109
| Juldah unit-2 (Acorn) | [10 empty] | 24 | 24 | 24 | 24 | 24 | 25 | 25 | 25 |  | 25 | 25 | 25 | 25 | 25 | 25 | 25 | 329280
| Anlima Energy Ltd. | [10 empty] | 7 | 17 | 17 | 17 | 17 | 17 | 21 | 28 |  | 51 | 53 | 53 | 53 | 53 | 53 | 53 | 467945
| Bhairob 54.5 MW | [17 empty] | 15 |  | 17 | 17 | 18 | 35 | 35 | 35 | 35 | 194040
| Spectra Solar Plant Ltd. | [5 empty] | 0 | 2 | 5 | 18 | 13 | 24 | 29 | 29 | 29 | 14 | 13 | 3 | 1 | [8 empty] | 167013
| Chandpur 115(Doreen) | [10 empty] | 2 | 32 | 44 | 53 | 53 | 72 | 90 | 53 |  | 54 | 72 | 69 | 110 | 115 | 115 | 113 | 990720
| Kanchan Purbachal Power Generation Ltd. | [12 empty] | 0 | 15 | 17 | 17 | 10 | 17 |  | 27 | 35 | 35 | 35 | 17 | 17 | 17 | 233280
| Mirsharai 150 MW (Oil) | [11 empty] | 54 | 54 | 54 | 17 | 17 | 17 | 17 |  | 163 | 163 | 163 | 163 | 17 | 17 | 17 | 697527
Mirsharai 150 MW (Gas)
| Cox's Bazar Wind | 51 | 51 | 50 | 47 | 50 | 50 | 50 | 50 | 50 | 54 | 58 | 58 | 57 | 56 | 57 | 51 | 53 | 54 |  | 39 | 40 | 37 | 33 | 36 | 34 | 41 | 1165920
| Sonagazi 75 MW Solar Plant | [5 empty] | 0 | 1 | 9 | 27 | 11 | 15 | 40 | 14 | 4 | 2 | 412 | 8 | 2 | [8 empty] | 157236
| Matarbari 2*600 MW (CPGCL) | 164 | 164 | 166 | 165 | 161 | 163 | 164 | 165 | 201 | 260 | 301 | 302 | 360 | 480 | 502 | 500 | 481 | 445 |  | 501 | 500 | 503 | 502 | 503 | 501 | 501 | 8029090
120 | Eastern Zone Total | 2504 | 2295 | 2198 | 2173 | 2130 | 2223 | 2459 | 2892 | 3387 | 3739 | 4288 | 4734 | 5205 | 5669 | 6017 | 7013 | 6953 | 6825 |  | 7652 | 7752 | 7877 | 7981 | 7987 | 8045 | 8076 | 116848590
121
122
123 | Khulna 60MW
124 | manik
| Khulna 115 PP MW (KPCL-2) | [15 empty] | 10 | 37 | 68 |  | 87 | 91 | 75 | 91 | 91 | 91 | 94 | 582720
125 | Khulna 330 MW CCPP (GAS)
126 | Khulna 330 MW CCPP (OIL)
127 | Khulna (Aggreeco) 55MW
128 | Faridpur 50 MW Peaking PP | [16 empty] | 3 | 28 |  | 38 | 47 | 41 | 41 | 41 | 41 | 31 | 224640
Khulna 225 MW CCPP
Kulna 225 MW CCPP (GAS)
129 | Rupsha 105 MW PP (Orion rupsha) | [22 empty] | 17 | 17 | 25 | 36 | 88320
130 | Mongla Orion 100 MW Solar PP | [5 empty] | 4 | 17 | 25 | 64 | 53 | 47 | 60 | 45 | 55 | 43 | 19 | 11 | [9 empty] | 452160
131 | Rampal 1320 MW (BIFPCL) | [22 empty] | 230 | 330 | 328 | 375 | 1054545
132 | United Payra Power Ltd. | [20 empty] | 9 | 17 | 35 | 35 | 35 | 35 | 142800
133 | Bhola Nutan Biddut BD LTD (GAS) | 100 | 100 | 100 | 100 | 100 | 100 | 100 | 110 | 110 | 110 | 110 | 110 | 110 | 110 | 110 | 110 | 110 | 140 |  | 190 | 220 | 220 | 220 | 220 | 220 | 220 | 3164591
Bhola Nutan Biddut BD LTD (OIL)
| Barisal 110 MW PP (Summit ) | [19 empty] | 13 | 16 | 40 | 64 | 74 | 100 | 100 | 327264
Barisal GT PP Unit-1& 2
136 | Barisal 307 MW | [26 empty] | 0
137 | Bhola 95 MW PP (Aggreko)
| Bhola 225 MW CCPP | 56 | 56 | 56 | 56 | 56 | 56 | 56 | 130 | 130 | 130 | 130 | 130 | 130 | 130 | 130 | 130 | 130 | 130 |  | 130 | 130 | 130 | 130 | 130 | 130 | 130 | 2527000
140 | Bhola 33 MW PP (Venture) | [15 empty] | 2 | 2 | 3 |  | 2 | 1 | 1 | 4 | 2 | 3 | 3 | 27249
141 | Noapara 100 MW PP (Bangla Trac)
142 | Noapara 40 MW PP (Khanjahan Ali) | [15 empty] | 8 | 40 | 16 |  | 16 | 32 | 32 | 40 |  |  | 0 | 124500
143 | Gopalganj 100 MW Peaking PP | [17 empty] | 12 |  | 18 | 30 | 38 | 42 | 42 | 21 | 21 | 171520
144 | Bheramara GTPP Unit-3
145 | Madhumati 100 MW PP | [15 empty] | 60 | 105 | 50 |  | 50 | 50 | 66 | 105 | 105 | 85 | 85 | 687600
146 | Bheramara HVDC | 210 | 209 | 205 | 205 | 206 | 205 | 204 | 204 | 255 | 253 | 391 | 823 | 824 | 823 | 823 | 823 | 923 | 823 |  | 923 | 924 | 677 | 638 | 638 | 638 | 638 | 12391272
147 | Bheramara 410 MW CCPP | [19 empty] | 40 | 40 | 30 | 30 | 30 | 30 | 60 | 205344
148 | Payra 1320 MW | 230 | 230 | 230 | 230 | 230 | 230 | 230 | 250 | 400 | 560 | 600 | 580 | 570 | 570 | 590 | 610 | 560 | 500 |  | 510 | 610 | 610 | 622 | 622 | 622 | 622 | 12007900
149
150 | Barapukuria TPP Unit-1
151 | Barapukuria TPP Unit-2
152 | Barapukuria 275 MW TPP Unit-3 | 150 | 150 | 150 | 150 | 150 | 150 | 150 | 150 | 200 | 210 | 220 | 220 | 220 | 220 | 220 | 200 | 200 | 200 |  | 200 | 200 | 200 | 210 | 210 | 210 | 210 | 4594000
153 | Baghabari 71 MW GTPP
156 | Baghabari 100 MW GTPP
| Baghabari 50 MW Peaking PP | [19 empty] | 24 | 26 | 29 | 24 | 24 | 24 | 24 | 138367
| Sirajgonj 6.55 MW Solar | [17 empty] | 0 | [8 empty] | 120
157 | Sirajgonj 225MW CCPP Unit-1 (Gas) | [10 empty] | 3 | 14 | 16 | 20 | 85 | 163 | 205 | 208 |  | 208 | 198 | 203 | 209 | 211 | 208 | 208 | 2082727
158 | Sirajgonj 225MW CCPP Unit-1(Oil)
Sirajgonj 225 MW CCPP Unit-2 (Gas)
Sirajgonj 225 MW CCPP Unit-2 (Oil)
159 | Sirajgonj 225MW CCPP Unit-3 (Gas)
Sirajgonj 225MW CCPP Unit-3 (Oil)
| Sirajgonj 400 MW CCPP Unit-4 | 310 | 414 | 344 | 352 | 353 | 346 | 355 | 414 | 414 | 414 | 395 | 365 | 385 | 388 | 400 | 308 | 297 | 334 |  | 394 | 364 | 405 | 394 | 414 | 414 | 370 | 9101309
160 | Sirajgonj 400MW CCPP Unit-4 (Oil)
161 | Bera 70 MW Peaking PP
162 | Bogra 22 MW PP (GBB)
163 | Bogura 20 MW PP (Energyprima)
164 | Ullapara 11 MW PP (Summit)
165 | Amnura 50 MW PP(Sinha) | [26 empty] | 0
166 | Katakhali 50 MW PP (Northern)
167 | Katakhali 50 MW Peaking PP | [17 empty] | 31 |  | 45 | 45 | 48 | 45 | 40 | 40 | 35 | 233230
168 | Santahar 50 MW Peaking PP | [19 empty] | 22 | 22 | 22 | 22 | 22 | 22 | 22 | 116320
169 | Natore 52 MW PP (Rajlanka) | [26 empty] | 0
170 | Chapainawabganj 100 MW Peaking PP | [17 empty] | 49 |  | 90 | 90 | 90 | 90 | 90 | 87 | 87 | 550352
171 | Baghabari 200 MW PP (Paramount)
| Bagura 113 MW PP (Confidence)-2 | [12 empty] | 3 | 59 | 73 | 92 | 35 | 35 |  | 56 | 92 | 92 | 92 | 92 | 92 | 92 | 843264
172 | Confidence Power Bogura Unit-1 113 MW | [12 empty] | 35 | 70 | 95 | 113 | 35 | 35 |  | 113 | 113 | 113 | 95 | 95 | 113 | 113 | 887328
173 | Rangpur 20 MW GTPP
175 | Saidpur 20 MW GTPP
176 | Rangpur 113 MW PP (Confidence) | [10 empty] | 33 | 34 | 45 | 68 | 68 | 87 | 70 | 64 |  | 105 | 105 | 106 | 106 | 106 | 106 | 106 | 1044028
177 | Sympa Solar Power 8MW | [5 empty] | 0 | 1 | 3 | 5 | 6 | 7 | 6 | 3 | 5 | 5 | 2 | 2 | 0 | [8 empty] | 46719
178 | Energypac Power Venture Thakurgaon Ltd. | [10 empty] | 70 | 70 | 90 | 113 | 115 | 115 | 115 | 72 |  | 115 | 115 | 115 | 115 | 115 | 115 | 115 | 1373952
| Intraco Solar 30 MW | [5 empty] | 0 | 4 | 11 | 13 | 14 | 19 | 25 | 29 | 32 | 23 | 15 | 5 | 1 |  | 0 | [6 empty] | 185650
| Adani Power Jharkhanda Ltd | 426 | 426 | 425 | 428 | 426 | 432 | 428 | 443 | 616 | 743 | 764 | 755 | 761 | 754 | 760 | 760 | 772 | 765 |  | 770 | 763 | 761 | 759 | 770 | 762 | 767 | 15343636
178 | Teesta Solar Limited | [5 empty] | 3 | 21 | 60 | 55 | 153 | 116 | 125 | 114 | 182 | 100 | 68 | 31 | 13 | [8 empty] | 1038750