## Forecast
[5 empty] | Power Grid Company of Bangladesh Ltd. | [10 empty] | QF-LDC-07
|  |  | Report on Forecasted Generation & Demand of National Grid on | [6 empty] | 2024-06-28 | Friday
|  | Date (day): | 2024-06-28 |  | Friday
| Probable Maximum |  | Generation : |  | (a) At Day Peak Hour : | 13708.6 | MW |  |  | (b) At Evening Peak Hour : |  | 14555 | MW
Sl. | [6 empty] | Present | Actual Generation |  | Forecasted Available Gen. on |  | Ev. Peak Gen.Shortage |  | Plants under |  | Probable
No. | Name of the Power Station |  | Fuel | Producer | Installed Capacity |  | Capacity | On | 2024-06-27 | 2024-06-28 | during | for Fuel | for plant. S/D | Shut down (date)/ |  | Start up
[8 empty] | Day Peak | Ev. Peak | Day Peak | Ev. Peak | Limitation | M/C Problem | Remarks |  | Date
[5 empty] | Unit No. X Capacity | MW | MW | MW | MW | MW | MW | MW | MW
1 | Ghorasal Repowered CCPP:Unit-3 (GT |  | Gas | PDB | 1*260 | 260 | 260 | 0 | 0 | 0 | 0 |  | 260 | Under maint.
2 | Ghorasal Repowered CCPP Unit-4 |  | Gas | PDB | 1*210 | 210 | 180 | 0 | 0 | 0 | 0 |  | 180 | under maint
| Ghorasal TPP Unit-5 |  | Gas | PDB | 1*210 | 210 | 190 | 110 | 110 | 110 | 110 | 80 |  | Gas shortage
3 | Ghorasal 365 MW CCPP Unit-7 |  | Gas | PDB | 1*243+1*122 | 365 | 365 | 0 | 0 | 0 | 0 |  | 365 | Air Compressor problem
| Ghorashal 78.5 MW PP(MAX) |  | Gas | QRPP | 2*40 | 0 | 0 | 0 | 0 | 0 | 0 |  |  | Contract Expired
4 | Ghorashal 108 MW PP (Regent) |  | Gas | IPP | 34*3.35 | 108 | 108 | 0 | 0 | 0 | 0 | 108 |  | Gas shortage
5 | Haripur GTPP |  | Gas | SBU, PDB | 2*32 | 32 | 20 | 0 | 0 | 0 | 0 |  | 20 | Under maint.
6 | Haripur 412 MW CCPP |  | Gas | EGCB | 1*273+1*139 | 412 | 400 | 405 | 405 | 400 | 400
7 | Haripur 360 MW CCPP(HPL) |  | Gas | IPP | 1*235+1*125 | 360 | 0 | 0 | 0 | 0 | 0 |  |  | Contract Expired
8 | Meghnaghat 450 MW CCPP(MPL) |  | Gas | IPP | 2*150+1*150 | 450 | 450 | 400 | 390 | 400 | 400 | 50 |  | Gas shortage
9 | Meghnaghat 100 MW(IEL) |  | HFO | NENP | 12*8.9 | 100 | 100 | 16 | 31 | 16 | 34 |  | 20 | Engine problem
10 | Meghnaghat CCPP(Summit) |  | Gas | IPP | 2*110+1*110 | 335 | 335 | 150 | 136 | 150 | 150 | 185 |  | Gas shortage
11 | Madanganj 102 PP(Summit) |  | HFO | NENP | 6*17 | 102 | 102 | 82 | 80 | 68 | 80 |  | 22 | Engine problem
12 | Madanganj-55 MW PP(Summit) |  | HFO | IPP | 3*17.08+1*11.3 | 55 | 55 | 55 | 55 | 55 | 55 |  | 0
13 | Keraniganj 100 MW PP (Powerpac) |  | HFO | NENP | 8*13.45 | 100 | 75 | 0 | 13 | 0 | 13 |  | 62 | Engine problem
14 | Narshingdi 22 MW PP (Doreen) |  | Gas | SIPP, REB | 8*2.90 | 22 | 22 | 0 | 0 | 0 | 0 |  |  | Contract Expired
15 | 210 MW Siddhirgonj TPP |  | Gas | PDB | 1*210 | 210 | 115 | 0 | 0 | 0 | 0 |  | 115 | Under maint.
16 | Siddhirgonj 2*120 MW GTPP |  | Gas | EGCB | 2*105 | 210 | 210 | 0 | 0 | 150 | 0 | 210 |  | Gas shortage
17 | Siddhirganj 100 PP(Dutch Bangla) |  | HFO | NENP | 12*8.9 | 100 | 100 | 48 | 50 | 70 | 70 | 30 |  | Fuel shortage
18 | Siddhirganj 335 MW CCPP |  | Gas | EGCB | 1*217+118 | 335 | 335 | 278 | 276 | 0 | 300 | 15 |  | Gas shortage
19 | Gagnagar 102 MW PP (Digital Power) |  | HFO | IPP | 12*8.924 | 102 | 102 | 24 | 90 | 24 | 92 |  | 10 | Engine problem
20 | Katpotti 52 MW PP (Sinha) |  | HFO | IPP | 7*7.9 | 51 | 0 | 0 | 0 | 0 | 0 |  |  | Contract Expired
21 | Kamalaghat 54 MW PP(Banco Energy) |  | HFO | IPP | 3*18 | 54 | 54 | 54 | 54 | 54 | 54
22 | Kodda 150 MW PP |  | HFO | BPDB-RPCL | 9*17.06 | 149 | 149 | 64 | 146 | 48 | 149
23 | Manikganj 55 MW PP (Northern) |  | HFO | IPP | 3*19.3 | 55 | 55 | 55 | 55 | 55 | 55
24 | Nababganj 55 MW PP (Southern power ) |  | HFO | IPP | 3*19.3 | 55 | 55 | 35 | 17 | 55 | 55
25 | Bosila 108 MW PP(CLC) |  | HFO | IPP | 12*8.775+1*3.5 | 108 | 0 | 0 | 0 | 0 | 0
26 | Summit Power,(Madhabdi+Ashulia) |  | Gas | SIPP,REB | 3*3.67+4*8.73 | 80 | 80 | 28 | 30 | 31 | 31 |  | 49 | Engine problem
27 | Maona 33 MW PP(Summit) |  | Gas | SIPP,REB | 4*8.73 | 33 | 33 | 7 | 7 | 25 | 25 |  | 8 | Engine problem
28 | Rupganj 33 MW PP(Summit) |  | Gas | SIPP,REB | 4*8.73 | 33 | 33 | 12 | 12 | 14 | 14 |  | 19 | Engine problem
29 | Gazipur 52 MW PP |  | HFO | RPCL | 6*8.9 | 52 | 52 | 16 | 16 | 16 | 16 | 36 |  | Fuel shortage
30 | Tongi 80 MW GTPP |  | Gas | PDB | 1* 105 | 105 | 105 | 0 | 0 | 0 | 0 | 105 |  | Gas shortage
31 | Kodda 300 MW PP Unit-2 (Summit) |  | HFO | IPP | 18*17.076 | 300 | 300 | 260 | 268 | 263 | 280 |  | 20 | Engine problem
| Bramhangoan 100 MW PP (Aggreko) |  | HSD | IPP | 114*0.959 | 0 | 0 | 0 | 0 | 0 | 0 |  |  | Contract Expired
| Aurahati 100MW PP (Aggreko) |  | HSD | IPP | 0.85*23+0.95*91 | 0 | 0 | 0 | 0 | 0 | 0 |  |  | Contract Expired
32 | Kodda 149 MW PP Unit-1 (Summit) |  | HFO | IPP | 8*18.45+8.97 | 149 | 149 | 132 | 122 | 135 | 149
33 | Gazipur 100 MW PP |  | HFO | RPCL | 6*17.5 | 105 | 105 | 52 | 90 | 52 | 90 | 15 |  | Fuel shortage
34 | Meghnaghat 104 MW PP (OPCL) |  | HFO | IPP | 18.5*6 | 104 | 104 | 18 | 53 | 17 | 52 | 52 |  | Fuel shortage
35 | Manikgonj 162MW PP(MPGL) |  | HFO | IPP | 9*18 | 162 | 162 | 162 | 162 | 162 | 162
36 | Spectra Solar Plant Ltd. |  | Solar | IPP | 35 | 35 | 35 | 19 | 0 | 35 | 0
37 | Kanchan Purbachal Power Generation Ltd. |  | HFO | IPP | 18.4*3 | 55 | 55 | 17 | 35 | 35 | 35 |  | 20 | Engine problem.
38 | Meghnaghat Unique power |  | Gas | IPP | 586 | 584 | 584 | 0 | 0 | 0 | 0 | 584 |  | Gas shortage
| Summit Meghanghat-2 589 MW(Gas) |  | Gas | IPP | 589 | 0 | 0 | 0 | 0 | 0 | 0 |  |  | on test
| Dhaka area Total |  |  |  |  | 6347 | 5634 | 2499 | 2703 | 2440 | 2871 | 1470 | 1170
39 | Chattogram TPP-1 |  | Gas | PDB | 1*210 | 210 | 180 | 0 | 0 | 0 | 0 | 180 |  | Gas shortage
| Chattogram TPP-2 |  | Gas | PDB | 1*210 | 210 | 180 | 0 | 0 | 0 | 0 |  | 180 | Under maint
40 | Raozan 25 MW PP |  | HFO | RPCL | 3*8.9 | 25 | 25 | 0 | 17 | 8 | 17 | 8 |  | Fuel shortage
41 | Teknaf 20MW PP (Solartech) |  | Solar | IPP | 20 | 20 | 20 | 10 | 0 | 20 | 0
42 | Patenga 50MW PP (Baraka) |  | HFO | IPP | 8*6.98 | 50 | 50 | 6 | 20 | 20 | 20 | 30 |  | fuel shortage
43 | Karnaphuli Hydro PP Unit-1,2,3,4, 5 |  | Hydro | PDB | 2*40+3*50 | 230 | 230 | 145 | 106 | 145 | 145 | 85 |  | Low water lavel
44 | Sikalbaha 225MW CCPP |  | Gas/HSD | PDB | 1*150+1*75 | 225 | 225 | 221 | 220 | 220 | 220
45 | Sikalbaha Peaking GT |  | Gas/HSD | PDB | 1*150 | 150 | 150 | 0 | 0 | 0 | 0 |  | 150 | Under maint
46 | Sikalbaha 105 MW PP (Baraka Sikalbaha) |  | HFO | IPP | 6*17.5 | 105 | 105 | 68 | 68 | 68 | 68 | 37 |  | Fuel Shortage
47 | Hathazari 100 MW peaking PP |  | HFO | PDB | 11*8.9 | 98 | 98 | 54 | 72 | 54 | 72 | 26 |  | Fuel shortage
48 | Dohazari -Kalaish 100 MW Peaking |  | HFO | PDB | 6*17 | 102 | 102 | 67 | 68 | 68 | 68 |  | 34 | Engine problem
49 | Juldah 100 MW Unit-1 (Acorn) |  | HFO | NENP | 8*13.45 | 100 | 100 | 35 | 35 | 35 | 25 | 75 |  | Fuel shortage
50 | Juldah 100 MW PP Unit-3 (Acorn) |  | HFO | IPP | 8*13.5 | 100 | 100 | 48 | 62 | 37 | 62 | 38 |  | Fuel shortage
51 | Barabkunda 22 MW PP (Regent) |  | Gas | SIPP, PDB | 8*2.90 | 0 | 0 | 0 | 0 | 0 | 0 |  | 0
* | Malancha, Ctg. EPZ (United) |  | Gas |  | 5*8.73+3*9.34 |  | 0 | 0 | 31 | 30 | 30
52 | Chattogram 108 MW PP (ECPV) |  | HFO | IPP | 16*7 | 108 | 108 | 19 | 19 | 25 | 32 | 76 |  | Fuel shortage
53 | Kaptai 7 MW Solar PP |  | Solar | PDB | 7.4 MW | 7 | 7 | 0 | 0 | 5 | 0
54 | Anwara 300 MW PP (United) |  | HFO | IPP | 17*17+24 | 300 | 300 | 52 | 52 | 52 | 52 | 248 |  | Fuel shortage
55 | Jodiac Power |  | HFO | IPP | 3*18.55+1*3.6 | 54 | 54 | 54 | 54 | 54 | 54
56 | Karnaphuli Power Ltd. |  | HFO | IPP | 18.415*6+6.5 | 110 | 110 | 110 | 110 | 110 | 110
57 | Juldah unit-2 (Acorn) |  | HFO | IPP | 8*13.6 | 100 | 100 | 50 | 50 | 50 | 62 | 38 |  | Fuel shortage
58 | Anlima Energy Ltd. |  | HFO | IPP | 6*21.2 | 116 | 116 | 35 | 35 | 17 | 72 | 44 |  | Fuel shortage
59 | Mirsharai 150 MW |  | HFO | BPDB-RPCL | 18.5*9 | 163 | 163 | 54 | 163 | 54 | 163
60 | SS Power I |  | Coal | SS Power | 2*612 | 1224 | 1224 | 593 | 606 | 612 | 612 |  | 612 | Unit-2 shut down
| Cox's Bazar Wind |  | Wind | IPP | 66 | 60 | 60 | 40 | 59 | 44 | 59 |  |  | On test.
61 | Matarbari 2*600 MW (CPGCL) |  | Coal | CPGCL | 0 | 575 | 575 | 470 | 519 | 570 | 570 |  |  | Unit-1 Under maint
| Mirsharai 150 MW (Gas) |  | Gas | BPDB-RPCL | 18.5*9 | 0 | 0 | 0 | 0 | 0 | 0 |  |  | On test.
| Sonagazi 75 MW Solar Plant |  | Solar | EGCB | 75 | 75 | 75 | 74 | 0 | 70 | 0 |  |  | On test
| Chattogram area Total |  |  |  |  | 4517 | 4457 | 2205 | 2366 | 2368 | 2513 | 885 | 976
| Ashuganj TPP Unit- 3 |  | Gas | APSCL | 1*150 | 0 | 0 | 0 | 0 | 0 | 0 |  |  | Contract Expired
| Ashuganj TPP Unit- 4 |  | Gas | APSCL | 1*150 | 0 | 0 | 0 | 0 | 0 | 0 |  |  | Contract Expired
| Ashuganj TPP Unit- 5 |  | Gas | APSCL | 1*150 | 0 | 0 | 0 | 0 | 0 | 0 |  |  | Contract Expired
62 | Ashuganj 225 MW CCPP |  | Gas | APSCL | 1*142+1*75 | 221 | 221 | 203 | 211 | 210 | 210
63 | Ashuganj 450 MW CCPP(North) |  | Gas | APSCL | 1*360 | 360 | 360 | 280 | 285 | 280 | 280 | 80 |  | Gas shortage
64 | Ashuganj 450 MW CCPP(South) |  | Gas | APSCL | 1*360 | 360 | 360 | 240 | 260 | 280 | 280 | 80 |  | Gas shortage
65 | Ashuganj 420 MW CCPP(East) |  | Gas | APSCL | 284*1+116*1 | 400 | 400 | 230 | 270 | 285 | 300 | 100 |  | Gas shortage
66 | Ashuganj 50 MW PP |  | Gas | APSCL | 14*3.968 | 53 | 45 | 0 | 0 | 37 | 37 | 8 |  | Gas shortage
67 | Ashuganj 55 MW PP (Precision) |  | Gas | QRPP | 0 | 55 | 55 | 0 | 0 | 0 | 0 | 55 |  | Gas shortage
68 | Ashuganj 195 MW PP (APSCL-United) |  | Gas | IPP | 20*9.73+1*16 | 195 | 195 | 0 | 0 | 0 | 0 | 195 |  | Gas shortage
69 | Ashuganj 51 MW PP (Midland) |  | Gas | IPP | 6*9.34 | 51 | 51 | 43 | 43 | 51 | 51
70 | Ashuganj 150 MW PP (Midland) |  | HFO | IPP | 23*7.015 | 150 | 150 | 55 | 122 | 55 | 135 |  | 15 | Engine problem
71 | Titas 50 MW Peaking PP |  | HFO | PDB | 6*8.92 | 52 | 52 | 29 | 36 | 36 | 36 |  | 16 | Engine problem
72 | Chandpur 150 MW CCPP |  | Gas | PDB | 1*106+1*57 | 163 | 163 | 40 | 40 | 50 | 50 | 113 |  | Gas shortage
73 | Chandpur 200 MW (Desh energy) |  | HFO | IPP | 12*18.4 | 200 | 200 | 17 | 17 | 17 | 17 | 183 |  | Fuel shortage
74 | Feni 11 MW PP (Doreen) |  | Gas | SIPP, REB | 4*2.90 | 11 | 11 | 0 | 0 | 0 | 0 |  |  | Contract Expired
** | Impoprt (Tripura) |  |  | Imported power | 0 | 160 | 160 | 94 | 80 | 146 | 142
75 | Jangalia 33 MW PP (Summit) |  | Gas | SIPP, PDB | 4*8.73 | 33 | 33 | 0 | 0 | 0 | 0 |  |  | Contract Expired
76 | Jangalia 52 MW PP (Lakdanavi) |  | HFO | IPP | 6*8.92 | 52 | 52 | 32 | 51 | 25 | 52
77 | Cumilla 25 MW PP (Summit) |  | Gas | SIPP, REB | 3*3.67+2*6.97 | 25 | 25 | 12 | 12 | 12 | 12 |  | 13 | Engine problem
| Daudkandi 200 MW PP (B.Trac) |  | HSD | IPP | 154*1.4 | 0 | 0 | 0 | 0 | 0 | 0 |  |  | Contract Expired
78 | Feni Lanka Power |  | HFO | IPP | 7*18.415+1*9.78 | 114 | 114 | 52 | 114 | 50 | 114 |  | 0
79 | Chowmuhani 113 MW |  | HFO | IPP | 12*9.78+2*3.1 | 113 | 113 | 36 | 101 | 36 | 101 | 12 |  | Fuel shortage
81 | Chandpur 115(Doreen) |  | HFO | IPP | 4*18.5+2*22.5 | 115 | 115 | 49 | 107 | 90 | 115
| Cumilla Area Total |  |  |  |  | 2883 | 2875 | 1412 | 1749 | 1660 | 1932 | 826 | 44
82 | RPCL 210MW CCPP |  | Gas | IPP | 4*35+1*70 | 210 | 202 | 5 | 17 | 18 | 18 | 184 |  | Gas shortage
83 | Jamalpur 95 MW PP(Powerpac) |  | HFO | IPP | 0 | 95 | 0 | 0 | 0 | 0 | 0
84 | Sarishabari 3 MW Solar Plant |  | Solar | IPP | 1*3 | 3 | 3 | 2 | 0 | 1.6 | 0
85 | Mymensingh 200 MW PP (United) |  | HFO | IPP | 9.78*21 | 200 | 200 | 116 | 144 | 116 | 145 | 55 |  | Fuel shortage
86 | Jamalpur 115 MW PP (United) |  | HFO | IPP | 9.78*12 | 115 | 115 | 68 | 87 | 68 | 85 | 30 |  | Fuel shortage
87 | Sutiakhali 50 MW Solar PP |  | Solar | IPP | 50 | 50 | 50 | 44 | 0 | 50 | 0
88 | Tangail Palli Power Gen 22 MW |  | HFO | IPP | 4*6.7 | 22 | 22 | 6 | 12 | 12 | 12 | 10 |  | Engine prblem
| Bhairob 54.5 MW |  | HFO | IPP | 3*18.2 | 54 | 54 | 18 | 36 | 35 | 35
| Mymensingh Area Total |  |  |  |  | 749 | 646 | 259 | 296 | 300.6 | 295 | 184 | 0
89 | Fenchugonj CCPP Phase-1 |  | Gas | PDB | 2*32+1*33 | 97 | 70 | 29 | 28 | 28 | 28 |  | 42 | Machine problem.
90 | Fenchugonj CCPP Phase-2 |  | Gas | PDB | 2*35+1*35 | 104 | 90 | 68 | 68 | 68 | 68 |  | 22 | Machine problem
91 | Kushiara 163 MW CCPP (KP) |  | Gas | IPP | 1*109+1*54 | 163 | 163 | 163 | 163 | 163 | 163
92 | Shajibazar 330 MW CCPP |  | Gas | PDB | 3*110 | 330 | 330 | 0 | 0 | 0 | 0 |  | 330 | Under maint.
93 | Fenchugonj 51 MW PP (Barakatullah) |  | Gas | RPP | 19*2.90 | 51 | 51 | 50 | 53 | 50 | 52
94 | Fenchuganj 44 MW (Energyprima) |  | Gas | NENP | 12*3.3+5*2 | 50 | 50 | 36 | 34 | 39 | 39 |  | 11 | Engine problem
95 | Hobiganj 11 MW PP Cofidence-E |  | Gas | SIPP, REB | 4*2.90 | 11 | 11 | 2 | 2 | 2 | 2 |  | 9 | Engine problem
96 | Shahjibazar GTPP Unit- 8 & 9 |  | Gas | PDB | 2*35 | 70 | 66 | 58 | 40 | 60 | 60
97 | Shahjibazar 86 MW PP (Shahjibazar) |  | Gas | RPP | 32*2.90 | 86 | 0 | 0 | 0 | 0 | 0 |  |  | Contract Expired
98 | Shahjibazar 100 MW GTPP |  | Gas | PDB | 1*100 | 100 | 100 | 0 | 0 | 0 | 0
99 | Sylhet 225 MW CCPP |  | Gas | PDB | 1*142+1*89 | 231 | 231 | 210 | 207 | 205 | 205 |  | 26
100 | Sylhet 20 MW GTPP |  | Gas | PDB | 1*20 | 20 | 20 | 0 | 0 | 0 | 0 | 20 |  | Gas shortage
| Sylhet 50 MW PP (EPL) |  | Gas | NENP | 27*2 | 0 | 0 | 0 | 0 | 0 | 0 |  |  | Contract Expired
101 | Shahjahanulla 25 MW PP |  | Gas | SIPP, REB | 3*9.34 | 25 | 25 | 8 | 8 | 18 | 18 |  | 7 | Engine problem
102 | Bibiana-II 341 MW CCPP (Summit) |  | Gas | IPP | 1*222+1*119 | 341 | 341 | 290 | 290 | 300 | 300 |  |  | FGMO
103 | Bibiyana-III 400 MW CCPP |  | Gas | PDB | 285*1+134*1 | 400 | 400 | 367 | 329 | 365 | 365 |  |  | FGMO
104 | Sylhet 10MW PP (Desh) |  | Gas | RPP | 6*1.95 | 0 | 0 | 0 | 0 | 0 | 0 |  |  | Contract Expired
105 | Bibiyana South 400 MW |  | Gas | PDB | 400 MW | 383 | 383 | 345 | 345 | 350 | 350 |  |  | FGMO
| Sylhet Area Total |  |  |  |  | 2462 | 2331 | 1626 | 1567 | 1648 | 1650 | 20 | 447
106 | Bheramara GTPP Unit-3 |  | HSD | PDB | 1*20 | 20 | 16 | 0 | 0 | 0 | 0 | 16 |  | Fuel conservation
** | Bheramara (HVDC ) |  | 0 | Imported power | 2*500 | 1000 | 1000 | 911 | 918 | 927 | 927
107 | Khulna 115 PP MW (KPCL-2) |  | HFO | NENP | 7*17 | 115 | 115 | 0 | 48 | 16 | 98 |  | 17 | Engine problem
108 | Faridpur 50 MW Peaking PP |  | HFO | PDB | 8*6.89 | 54 | 54 | 8 | 41 | 30 | 45 |  | 9 | Engine problem
109 | Khulna 225 MW CCPP |  | HSD | NWPGCL | 1*150+1*75 | 230 | 230 | 0 | 0 | 0 | 0 | 230 |  | Fuel shortage
110 | Gopalganj 100 MW Peaking PP |  | HFO | PDB | 16*6.98 | 109 | 109 | 30 | 51 | 50 | 60 |  | 49 | Engine problem
111 | Bheramara 410 MW CCPP |  | Gas | NWPGCL | 1*278+1*132 | 410 | 410 | 245 | 250 | 285 | 285 | 125 |  | Gas shortage
112 | Noapara 40 MW PP (Khanjahan Ali) |  | HFO | NENP | 5*8.5 | 40 | 40 | 8 | 32 | 32 | 40
| Noapara 100 MW PP (Bangla Trac) |  | HSD | IPP | 70*1.4 | 0 | 0 | 0 | 0 | 0 | 0
113 | Rupsha 105 MW PP (Orion rupsha) |  | HFO | IPP | 6*18.445 | 105 | 105 | 45 | 55 | 45 | 55 | 50 |  | Fuel shortage
114 | Madhumati 100 MW PP |  | HFO | NWPGCL | 6*18 | 105 | 105 | 0 | 0 | 0 | 0
115 | Mongla Orion 100 MW Solar PP |  | Solar | IPP | 100 | 100 | 100 | 21 | 0 | 100 | 0
116 | Khulna 330 MW CCPP (OIL) |  | Gas/HSD | BPDB | 1*220+1*110 | 336 | 336 | 0 | 0 | 0 | 0 | 336 |  | Fuel shortage
117 | Rampal 1320 MW (BIFPCL) |  | Coal | NTPC&BPDB | 617*2 | 1234 | 1234 | 861 | 867 | 850 | 850 | 384 |  | Coal shortage
| Kulna 225 MW CCPP (GAS) |  | Gas | NWPGCL | 0 | 0 | 0 | 0 | 0 | 0 | 0 |  |  | On test.
| Khulna Area Total |  |  |  |  | 3858 | 3854 | 2129 | 2262 | 2335 | 2360 | 1141 | 75
118 | Barisal 110 MW PP (Summit ) |  | HFO | IPP | 7*17.076 | 110 | 110 | 16 | 110 | 110 | 110
119 | Bhola 33 MW PP (Venture) |  | Gas | NENP | 1*34.50 | 40 | 10 | 8 | 10 | 10 | 10
120 | Bhola 225 MW CCPP |  | Gas | PDB | 2*63+1*68 | 194 | 194 | 126 | 80 | 130 | 130 |  | 64 | ST Under maint.
| Bhola 95 MW PP (Aggreko) |  | Gas | QRPP | 96*1.10 | 0 | 0 | 0 | 0 | 0 | 0 |  |  | Contract Expired |  | From 18-3-2022
121 | Payra 1320 MW |  | Coal | BCPCL | 2*622 | 1244 | 1244 | 622 | 540 | 622 | 622 |  | 622 | Unit-1 Under maint
122 | Bhola Nutan Biddut BD LTD |  | Gas | IPP | 220 | 220 | 220 | 220 | 220 | 220 | 220
123 | United Payra Power Ltd. |  | HFO | IPP | 8*18.5+1*9.5 | 150 | 150 | 35 | 35 | 35 | 35 | 115 |  | Fuel shortage.
124 | Barisal 307 MW |  | Coal | IPP | 307*1 | 307 | 307 | 271 | 307 | 200 | 200 | 107 |  | Coal shortage
| Barisal 1 MW Solar Plant |  | Solar | BPDB | 1 | 1 | 1 | 0 | 0 | 0 | 0
| Barisal Area Total |  |  |  |  | 2266 | 2236 | 1298 | 1302 | 1327 | 1327 | 222 | 686
125 | Baghabari 71 MW GTPP |  | Gas | PDB | 1*71 | 71 | 71 | 0 | 0 | 0 | 0 | 71 |  | Gas shortage
| Baghabari 100 MW GTPP |  | Gas | PDB | 1*100 | 100 | 100 | 0 | 0 | 0 | 0 | 100 |  | Gas shortage
126 | Baghabari 50 MW Peaking PP |  | HFO | PDB | 6*8.9 | 52 | 52 | 28 | 32 | 32 | 40 |  | 12 | Engine problem
127 | Bera 70 MW Peaking PP |  | HFO | PDB | 9*8.29 | 71 | 71 | 0 | 5 | 0 | 10 |  | 61 | Engine problem
128 | Amnura 50 MW PP(Sinha) |  | HFO | NENP | 7*7.79 | 50 | 28 | 35 | 35 | 35 | 35 |  |  | Engine problem
129 | Katakhali 50 MW PP (Northern) |  | HFO | QRPP | 6*8.9 | 0 | 0 | 0 | 0 | 0 | 0 |  |  | Contract Expired
130 | Katakhali 50 MW Peaking PP |  | HFO | PDB | 6*8.7 | 50 | 50 | 12 | 45 | 36 | 45 |  |  | Engine problem
131 | Sirajgonj 225MW CCPP Unit-1 |  | Gas/HSD | NWPGCL | 1*150+1*75 | 210 | 210 | 0 | 0 | 0 | 0 |  | 210 | Under maint.
132 | Sirajgonj 225MW CCPP Unit-2 |  | Gas/HSD | NWPGCL | 1*150+1*75 | 220 | 220 | 207 | 187 | 200 | 200 | 20 |  | Gas shortage
133 | Sirajgonj 225MW CCPP Unit-3 |  | Gas/HSD | NWPGCL | 1*141 | 220 | 220 | 0 | 0 | 0 | 0 | 220 |  | Gas shortage
134 | Sirajgonj 400 MW CCPP Unit-4 |  | Gas/HSD | SNWPGCL | 1*282+1*132 | 414 | 414 | 414 | 318 | 400 | 414
135 | Santahar 50 MW Peaking PP |  | HFO | PDB | 6*8.7 | 50 | 50 | 0 | 30 | 0 | 30 |  | 20 | Engine problem
| Bogra 22 MW PP (GBB) |  | Gas | RPP | 0 | 0 | 0 | 0 | 0 | 0 | 0 |  |  | Contract Expired
| Bogura 20 MW PP (Energyprima) |  | Gas | NENP | 5*3.3+5*2 | 0 | 0 | 0 | 0 | 0 | 0 |  |  | Contract Expired
136 | Ullapara 11 MW PP (Summit) |  | Gas | SIPP, REB | 4*2.90 | 11 | 11 | 5 | 2 | 5 | 5 |  | 6 | Engine problem
137 | Natore 52 MW PP (Rajlanka) |  | HFO | IPP | 6*8.92 | 52 | 52 | 0 | 0 | 0 | 0 | 52 |  | Fuel shortage
138 | Chapainawabganj 100 MW Peaking PP |  | HFO | PDB | 12*8.924 | 104 | 104 | 45 | 85 | 50 | 90 |  | 14 | Engine problem
| Baghabari 200 MW PP (Paramount) |  | HSD | IPP | 135*1.6 | 0 | 0 | 0 | 0 | 0 | 0 |  |  | Contract Expired
139 | Bagura 113 MW PP (Confidence)-2 |  | HFO | IPP | 6*18.55+7.2 | 113 | 113 | 99 | 113 | 113 | 113
140 | Confidence Power Bogura Unit-1 113 MW |  | HFO | IPP | 6*18.55 | 113 | 113 | 95 | 113 | 113 | 113
141 | Sirajgonj 6.55 MW Solar |  | Solar | NWPGCL | 1*6 | 6 | 6 | 5 | 0 | 6 | 0
** | Adani Power Jharkhanda Ltd |  | Coal | Imported power | 748*2 | 1496 | 1496 | 375 | 518 | 0 | 0 |  | 748 | Unit-2 shut down
| Rajshahi Area Total |  |  |  |  | 3403 | 3381 | 1320 | 1483 | 990 | 1095 | 463 | 1071
142 | Barapukuria TPP Unit-1 |  | Coal | PDB | 1*125 | 125 | 85 | 58 | 60 | 64 | 64 |  | 25 | machine problem
| Barapukuria TPP Unit-2 |  | Coal | PDB | 1*125 | 125 | 85 | 0 | 0 | 0 | 0 |  | 85 | Under maint
143 | Barapukuria 275 MW TPP Unit-3 |  | Coal | PDB | 1*275 | 274 | 274 | 190 | 220 | 200 | 220 |  | 54 | Machine problem
144 | Rangpur 20 MW GTPP |  | HSD | PDB | 1*20 | 20 | 20 | 0 | 0 | 0 | 0 | 20
145 | Saidpur 20 MW GTPP |  | HSD | PDB | 1*20 | 20 | 20 | 0 | 0 | 0 | 0 | 20
146 | Rangpur 113 MW PP (Confidence) |  | HFO | IPP | 9*6.984+7*7.015+3.15*2 | 113 | 113 | 106 | 113 | 113 | 113
147 | Sympa Solar Power 8MW |  | Solar | IPP | 8 MW | 8 | 8 | 4 | 0 | 8 | 0
148 | Energypac Power Venture Thakurgaon Ltd. |  | HFO | IPP | 115 | 115 | 115 | 95 | 94 | 95 | 115
149 | Intraco Solar 30 MW |  | Solar | IPP | 1*30 | 30 | 30 | 32 | 0 | 30 | 0
150 | Teesta Solar Limited |  | Solar | BPCL | 16*12.5 | 200 | 200 | 129 | 0 | 130 | 0
| Rangpur Area Total |  |  |  |  | 1030 | 950 | 614 | 487 | 640 | 512 | 40 | 164
| Total |  |  |  |  | 27515 | 26364 | 13362 | 14215 | 13708.6 | 14555 | 5251 | 4633
A. |  | 2024-06-27 | (Yesterday) |  |  |  |  | Thursday
1 | Highest Generation : |  |  | 14393 | MW at | 22:00 | hrs | 11 Evening Peak Hour : | [5 empty] | 21:00 | hrs.
2 | Minimum Generation : |  |  | 12300 | MW at | 8:00 | hrs | 12 Max. Demand (Generation end) at evening peak hour : | [5 empty] | 14800 | MW
3 | Day peak Generation : |  |  | 13362 | MW at | 12:00 | hrs | 13 Max. Demand (Substation end) at evening peak hour : | [5 empty] | 14229.64 | MW
4 | Evening peak Generation : |  |  | 14215 | MW at | 21:00 | hrs | 14 Load Shed (Substation end) at evening peak hour : | [5 empty] | 559 | MW
5 | Total Energy Generation : |  | 318.262 | MKWHr | By Solar | 2.7104 | MKWHr
| By Gas : | 132.4613 | MKWHr |  | By Oil: | 73.6839 | MKWHr | 15. Area wise Demand (S/S end), Supply (S/S end) & | [5 empty] | 16. Hourly Load Shed during
| By Coal : | 81.8045 | MKWHr |  | By Hydro: | 2.9282 | MKWHr | Load Shed (S/S end) at Evening peak hour in MW : | [5 empty] | Evening Peak hours :
[5 empty] | By Wind: | 0.77808 | MKWHr | Area | Demand | Supply |  | Loadshed |  | Time |  | Loadshed
6 | Generation Shortfall : |  | For Fuel Limitation = |  |  | 5251 | MW | Dhaka | 5062.64 | 4932.64 |  | 130 |  | 18:00 |  | 243
|  |  | For Plants S/D or M/C prob = |  |  | 4633 | MW | Chittagong | 1337 | 1337 |  | 0 |  | 19:00 |  | 382
|  |  | Total = |  |  | 9884 | MW | Khulna | 1762 | 1758 |  | 4 |  | 19:30 |  | 912.025
7 | Total Gas Supplied : |  |  | 957.14 | MMCFD |  |  | Rajshahi | 1591 | 1466 |  | 125 |  | 20:00 |  | 730.575
8 | Fuel Cost : | i) Gas : | Taka | 405942957.854 | ii) Oil : | Taka | 1358455022.43 | Comilla | 1335 | 1215 |  | 120 |  | 21:00 |  | 559
|  | iii) Coal : | Taka | 569448352.32 | Total | Taka | 2333846332.604 | Mymensingh | 1138 | 1013 |  | 125 |  | 22:00 |  | 350.485
9 | Power flow through E-W Interconnectors : |  |  |  | i) Energy | 3182.85 | MKWHr. | Sylhet | 569 | 569 |  | 0 |  | 23:00 |  | 385.82
| ii) During Peak Demand : |  |  | 86 | MW (W to E) at | 21:00 | hrs | Barisal | 428 | 428 |  | 0 |  | 24:00 |  | 642.715
| iii) Maximum : |  |  | 86 | MW at | 21:00 | hrs | Rangpur | 1007 | 952 |  | 55
10 | Maximum Temperature in Dhaka was |  |  |  | 34.2°C |  |  | Total | 14229.64 | 13670.64 |  | 559
B. |  | 2024-06-28 | (Today) |  |  |  | Friday |  |  | Probable max. temperature in Dhaka |  |  | 32.0°C
Forecast
1 | Maximum Demand* Evening (Generation end) |  |  |  | 14200 | MW |  | 6 Total Load Shed forecast (Substation end) : |  |  |  |  | 0 | MW
2 | Maximum Generation (Generation end) |  |  |  | 14555 | MW |  | 7 Area wise Load Shed forecast (Substation end) :
3 | Maximum Demand* Day (Generation end) |  |  |  | 12500 | MW
4 | Reserve(Generation end) |  |  |  | 355 | MW |  | Dhaka | Chittagong | Khulna | Rajshahi | Comilla | Mymensingh | Sylhet | Barisal | Rangpur
5 | Total Energy Generation |  |  |  | 313.9944 | MKWHr |  | MW | MW | MW | MW | MW | MW | MW | MW | MW
6 | Actual Minimum Generation up to 8:00 hrs. |  |  |  | 11182 | MW at | 8:00 | 0 | 0 | 0 | 0 | 0 | 0 | 0 | 0 | 0
* Import Through HVDC C/B Interconnector : |  |  |  |  | i) Energy | 21.8931 | MKWHr. | ii) HVDC Flow at Peak Time |  | 918 | MW at | 21:00 | hrs.
* Import Through Comilla C/B Interconnector : |  |  |  |  | i) Energy | 2.0026 | MKWHr. | iii) Maximum HVDC Flow : |  | 918 | MW at | 19:00 | hrs.
*Cost for HVDC, Tripura & Solar energy is not usually included in the total fuel cost.
Water Level of Kaptai Lake at 06:00 hr (ft): |  |  |  |  | (a) Yesterday : | 82.52 |  | (b) Today: | 82.34 |  | (c) Rule Curve: |  | 83.19
|  |  |  | Sub Divisional Engineer | [6 empty] | Executive Engineer
|  |  |  | Network Operation Division | [6 empty] | Network Operation Division

## YesterdayGen
2024-06-27 | [21 empty] | BR
Plant Name | Ghorasal TPP (Unit-1&2) | Ghorasal Repowered CCPP:Unit-3 (GT | Ghorasal Repowered CCPP Unit-4 | Ghorasal TPP Unit-5 | Ghorasal 365 MW CCPP Unit-7 | Ghorashal 108 MW PP (Regent) | Ghorashal 78.5 MW PP(MAX) | Haripur 412 MW CCPP | Haripur 360 MW CCPP(HPL) | Plant Removed | Haripur GTPP | Meghnaghat 450 MW CCPP(MPL) | Meghnaghat CCPP(Summit) | Meghnaghat 100 MW(IEL) | Madanganj 102 PP(Summit) | Madanganj-55 MW PP(Summit) | Siddhirganj 335 MW CCPP | 210 MW Siddhirgonj TPP | Siddhirgonj 2*120 MW GTPP | Siddhirganj 100 PP(Dutch Bangla) | Gagnagar 102 MW PP (Digital Power) | Kodda 150 MW PP | Keraniganj 100 MW PP (Powerpac) | Bosila 108 MW PP(CLC) | Pagla (DPA ) | Katpotti 52 MW PP (Sinha) | Kamalaghat 54 MW PP(Banco Energy) | Manikganj 55 MW PP (Northern) | Nababganj 55 MW PP (Southern power ) | Narshingdi 22 MW PP (Doreen) | Summit Ashulia | Summit Madhabdi | Maona 33 MW PP(Summit) | Rupganj 33 MW PP(Summit) | Gazipur 52 MW PP | Tongi 80 MW GTPP | Karnaphuli Hydro PP Unit-1, 2 & 3 | Karnaphuli Hydro PP Unit-4 & 5 | Chattogram TPP-1 | Chattogram TPP-2 | Raozan 25 MW PP | Sikalbaha 225MW CCPP (Gas) | Sikalbaha 225MW CCPP(Oil) | Sikalbaha 150MW GTPP | Sikalbaha 150MW GTPP(Oil) | Plant Removed | Tangail Palli Power Gen 22 MW | Hathazari 100 MW peaking PP | Dohazari -Kalaish 100 MW Peaking | Juldah 100 MW Unit-1 (Acorn) | Chattogram 108 MW PP (ECPV) | Patenga 50MW PP (Baraka) | Barabkunda 22 MW PP (Regent) | Malancha, Ctg. EPZ (United) | Ashuganj TPP Unit- 3 | Ashuganj TPP Unit- 4 | Ashuganj TPP Unit- 5 | Ashuganj 450 MW CCPP(North) | Ashuganj 450 MW CCPP(South) | Ashuganj 225 MW CCPP | Ashuganj 195 MW PP (APSCL-United) | Chandpur 150 MW CCPP | Ashuganj 50 MW PP | Ashuganj 55 MW PP (Precision) | Ashuganj 53MW PP (United) | Ashuganj 51 MW PP (Midland) | B.Baria (Aggreko) 85MW | Titas 50 MW Peaking PP | Jangalia 52 MW PP (Lakdanavi) | Feni 22 MW PP (Doreen) | Feni 11 MW PP (Doreen) | Jangalia 33 MW PP (Summit) | Cumilla 25 MW PP (Summit) | Impoprt (Tripura) | RPCL 210MW CCPP | Jamalpur 95 MW PP(Powerpac) | Tangail 22 MW PP (Doreen) | Sarishabari 3 MW Solar Plant | Fenchugonj CCPP Phase-1 | Fenchugonj CCPP Phase-2 | Fenchugonj 51 MW PP (Barakatullah) | Fenchuganj 44 MW (Energyprima) | Kushiara 163 MW CCPP (KP) | Shajibazar 330 MW CCPP | Shahjibazar GTPP Unit- 8 & 9 | Shahjibazar 86 MW PP (Shahjibazar) | Shahjibazar 50MW PP (EPL) | Sylhet 225 MW CCPP | Sylhet 20 MW GTPP | Sylhet 50 MW PP (EPL) | Sylhet 10MW PP (Desh) | Bibiana-II 341 MW CCPP (Summit) | Shahjahanulla 25 MW PP | Hobiganj 11 MW PP Cofidence-E | Daudkandi 200 MW PP (B.Trac) | Kodda 300 MW PP Unit-2 (Summit) | Keranigonj 300 MW PP (APR) | Bramhangoan 100 MW PP (Aggreko) | Mymensingh 200 MW PP (United) | Aurahati 100MW PP (Aggreko) | Kodda 149 MW PP Unit-1 (Summit) | Teknaf 20MW PP (Solartech) | Juldah 100 MW PP Unit-3 (Acorn) | Chandpur 200 MW (Desh energy) | Ashuganj 150 MW PP (Midland) | Bibiyana-III 400 MW CCPP | Jamalpur 115 MW PP (United) | Gazipur 100 MW PP | Sikalbaha 105 MW PP (Baraka Sikalbaha) | Kaptai 7 MW Solar PP | Anwara 300 MW PP (United) | Jodiac Power | Karnaphuli Power Ltd. | Feni Lanka Power | Chowmuhani 113 MW | Juldah unit-2 (Acorn) | Bibiyana South 400 MW | Meghnaghat 104 MW PP (OPCL) | Sutiakhali 50 MW Solar PP | Manikgonj 162MW PP(MPGL) | Anlima Energy Ltd. | Shahjibazar 100 MW GTPP | Bhairob 54.5 MW | Spectra Solar Plant Ltd. | Chandpur 115(Doreen) | Kanchan Purbachal Power Generation Ltd. | Ashuganj 420 MW CCPP(East) | Mirsharai 150 MW (Oil) | Mirsharai 150 MW (Gas) | SS Power I | Cox's Bazar Wind | Matarbari 2*600 MW (CPGCL) | Meghnaghat Unique power | Summit Meghanghat-2 589 MW(Gas) | Sonagazi 75 MW Solar Plant | EasternBlank | Bheramara (HVDC ) | Bheramara GTPP Unit-3 | Bheramara 410 MW CCPP | Khulna 115 MW PP (KPCL-1 & 3) | Khulna 115 PP MW (KPCL-2) | Khulna 225 MW CCPP | Khulna 60MW | Khulna (Aggreeco) 55MW | Faridpur 50 MW Peaking PP | Gopalganj 100 MW Peaking PP | Noapara 40 MW PP (Khanjahan Ali) | Bhola 225 MW CCPP | Bhola 33 MW PP (Venture) | Barisal 110 MW PP (Summit ) | Barisal GT PP Unit-1& 2 | Baghabari 100 MW GTPP | Baghabari 71 MW GTPP | Baghabari 50 MW Peaking PP | Bera 70 MW Peaking PP | Chapainawabganj 100 MW Peaking PP | Amnura 50 MW PP(Sinha) | Katakhali 50 MW PP (Northern) | Katakhali 50 MW Peaking PP | Natore 52 MW PP (Rajlanka) | Santahar 50 MW Peaking PP | Bogra 22 MW PP (GBB) | Bogura 20 MW PP (Energyprima) | Ullapara 11 MW PP (Summit) | Barapukuria TPP Unit-1 | Barapukuria TPP Unit-2 | Barapukuria 275 MW TPP Unit-3 | Rangpur 20 MW GTPP | Saidpur 20 MW GTPP | Sirajgonj 225MW CCPP Unit-1 (Gas) | Sirajgonj 225MW CCPP Unit-1(Oil) | Sirajgonj 225 MW CCPP Unit-2 (Gas) | Sirajgonj 225 MW CCPP Unit-2 (Oil) | Bhola 95 MW PP (Aggreko) | Noapara 100 MW PP (Bangla Trac) | Sirajgonj 225MW CCPP Unit-3 (Gas) | Sirajgonj 225MW CCPP Unit-3 (Oil) | Sirajgonj 400 MW CCPP Unit-4 | Rupsha 105 MW PP (Orion rupsha) | Baghabari 200 MW PP (Paramount) | Bagura 113 MW PP (Confidence)-2 | Madhumati 100 MW PP | Rangpur 113 MW PP (Confidence) | Sirajgonj 400MW CCPP Unit-4 (Oil) | Sympa Solar Power 8MW | Confidence Power Bogura Unit-1 113 MW | Payra 1320 MW | Bhola Nutan Biddut BD LTD (GAS) | Bhola Nutan Biddut BD LTD (OIL) | United Payra Power Ltd. | Sirajgonj 6.55 MW Solar | Mongla Orion 100 MW Solar PP | Energypac Power Venture Thakurgaon Ltd. | Khulna 330 MW CCPP (OIL) | Khulna 330 MW CCPP (GAS) | Rampal 1320 MW (BIFPCL) | Intraco Solar 30 MW | Barisal 307 MW | Adani Power Jharkhanda Ltd | Teesta Solar Limited | Kulna 225 MW CCPP (GAS) | Barisal 1 MW Solar Plant | WesternBlank | Eastern Grid Total | Western Grid Total | Total (MW) | Gas (Public) | HVDC | Gas (Private) | HSD (Private) | HFO (Private) | Coal | Hydro | HSD (Public) | HFO (Public) | Tripura | Solar | Wind | Shortage | Water Level
1:00 | 0 | 0 | 0 | 110 | 0 | 0 | 0 | 405 | 0 |  | 0 | 400 | 149 | 25 | 68 | 40 | 271 | 0 | 0 | 11 | 8 | 48 | 0 | 0 | 0 | 0 | 54 | 55 | 35 | 0 | 14 | 15 | 8 | 12 | 0 | 0 | 75 | 70 | 0 | 0 | 0 | 222 | 0 | 0 | 0 |  | 6 | 54 | 85 | 35 | 22 | 6 | 0 | 25 | 0 | 0 | 0 | 280 | 240 | 215 | 0 | 40 | 5 | 0 | 0 | 43 | 0 | 36 | 25 | 0 | 0 | 0 | 12 | 92 | 12 | 0 | 0 | 0 | 28 | 68 | 52 | 39 | 163 | 0 | 58 | 0 | 0 | 202 | 0 | 0 | 0 | 305 | 8 | 2 | 0 | 268 | 0 | 0 | 115 | 0 | 132 | 0 | 48 | 17 | 92 | 365 | 69 | 17 | 68 | 0 | 69 | 54 | 110 | 52 | 47 | 50 | 352 | 17 | 0 | 162 | 72 | 0 | 18 | 0 | 70 | 35 | 230 | 17 | 0 | 490 | 17 | 471 | 0 | 0 | 0 |  | 911 | 0 | 250 | 0 | 16 | 0 | 0 | 0 | 15 | 45 | 8 | 130 | 10 | 16 | 0 | 0 | 0 | 0 | 5 | 77 | 28 | 0 | 38 | 0 | 22 | 0 | 0 | 8 | 60 | 0 | 220 | 0 | 0 | 0 | 0 | 203 | 0 | 0 | 0 | 0 | 0 | 414 | 17 | 0 | 113 | 0 | 107 | 0 | 0 | 113 | 622 | 220 | 0 | 17 | 0 | 0 | 115 | 0 | 0 | 876 | 0 | 200 | 373 | 0 | 0 | 0 |  | 7777 | 5249 | 13026 | 3765 | 911 | 1820 | 0 | 2522 | 3312 | 145 | 0 | 442 | 92 | 0 | 17 | 1980.67 | 82.57
2:00 | 0 | 0 | 0 | 110 | 0 | 0 | 0 | 406 | 0 |  | 0 | 420 | 142 | 25 | 68 | 40 | 271 | 0 | 0 | 9 | 8 | 48 | 0 | 0 | 0 | 0 | 54 | 55 | 35 | 0 | 14 | 15 | 8 | 12 | 0 | 0 | 75 | 70 | 0 | 0 | 0 | 222 | 0 | 0 | 0 |  | 6 | 54 | 68 | 35 | 19 | 6 | 0 | 25 | 0 | 0 | 0 | 280 | 240 | 216 | 0 | 40 | 5 | 0 | 0 | 43 | 0 | 36 | 25 | 0 | 0 | 0 | 12 | 90 | 18 | 0 | 0 | 0 | 28 | 68 | 52 | 39 | 163 | 0 | 58 | 0 | 0 | 202 | 0 | 0 | 0 | 300 | 8 | 2 | 0 | 260 | 0 | 0 | 116 | 0 | 132 | 0 | 48 | 17 | 102 | 365 | 69 | 17 | 68 | 0 | 69 | 40 | 110 | 52 | 37 | 50 | 345 | 17 | 0 | 162 | 56 | 0 | 18 | 0 | 68 | 17 | 230 | 17 | 0 | 490 | 19 | 471 | 0 | 0 | 0 |  | 910 | 0 | 250 | 0 | 16 | 0 | 0 | 0 | 15 | 45 | 0 | 130 | 9 | 16 | 0 | 0 | 0 | 0 | 5 | 46 | 35 | 0 | 38 | 0 | 22 | 0 | 0 | 8 | 60 | 0 | 220 | 0 | 0 | 0 | 0 | 203 | 0 | 0 | 0 | 0 | 0 | 414 | 17 | 0 | 113 | 0 | 107 | 0 | 0 | 113 | 622 | 220 | 0 | 17 | 0 | 0 | 115 | 0 | 0 | 857 | 0 | 200 | 371 | 0 | 0 | 0 |  | 7707 | 5194 | 12901 | 3766 | 910 | 1827 | 0 | 2459 | 3291 | 145 | 0 | 394 | 90 | 0 | 19 | 1909.045 | 82.56
3:00 | 0 | 0 | 0 | 110 | 0 | 0 | 0 | 405 | 0 |  | 0 | 420 | 150 | 25 | 60 | 40 | 263 | 0 | 0 | 9 | 8 | 48 | 0 | 0 | 0 | 0 | 54 | 55 | 35 | 0 | 14 | 15 | 8 | 12 | 0 | 0 | 75 | 70 | 0 | 0 | 0 | 222 | 0 | 0 | 0 |  | 6 | 54 | 68 | 35 | 19 | 6 | 0 | 25 | 0 | 0 | 0 | 280 | 240 | 216 | 0 | 40 | 5 | 0 | 0 | 43 | 0 | 36 | 25 | 0 | 0 | 0 | 12 | 86 | 19 | 0 | 0 | 0 | 28 | 68 | 50 | 37 | 163 | 0 | 58 | 0 | 0 | 205 | 0 | 0 | 0 | 315 | 8 | 2 | 0 | 248 | 0 | 0 | 116 | 0 | 132 | 0 | 48 | 17 | 105 | 366 | 69 | 17 | 68 | 0 | 69 | 54 | 100 | 52 | 37 | 50 | 345 | 17 | 0 | 162 | 37 | 0 | 18 | 0 | 68 | 17 | 230 | 17 | 0 | 490 | 30 | 469 | 0 | 0 | 0 |  | 911 | 0 | 250 | 0 | 16 | 0 | 0 | 0 | 15 | 45 | 0 | 130 | 10 | 16 | 0 | 0 | 0 | 0 | 0 | 0 | 35 | 0 | 38 | 0 | 22 | 0 | 0 | 8 | 60 | 0 | 220 | 0 | 0 | 0 | 0 | 203 | 0 | 0 | 0 | 0 | 0 | 414 | 17 | 0 | 113 | 0 | 113 | 0 | 0 | 113 | 622 | 220 | 0 | 17 | 0 | 0 | 115 | 0 | 0 | 857 | 0 | 200 | 374 | 0 | 0 | 0 |  | 7695 | 5154 | 12849 | 3762 | 911 | 1847 | 0 | 2433 | 3292 | 145 | 0 | 343 | 86 | 0 | 30 | 1863.205 | 82.55
4:00 | 0 | 0 | 0 | 110 | 0 | 0 | 0 | 405 | 0 |  | 0 | 420 | 143 | 25 | 68 | 40 | 264 | 0 | 0 | 9 | 8 | 16 | 0 | 0 | 0 | 0 | 54 | 55 | 35 | 0 | 14 | 15 | 8 | 12 | 0 | 0 | 40 | 70 | 0 | 0 | 0 | 222 | 0 | 0 | 0 |  | 6 | 54 | 68 | 35 | 19 | 6 | 0 | 25 | 0 | 0 | 0 | 280 | 240 | 216 | 0 | 40 | 5 | 0 | 0 | 43 | 0 | 28 | 25 | 0 | 0 | 0 | 12 | 86 | 19 | 0 | 0 | 0 | 28 | 68 | 53 | 39 | 163 | 0 | 58 | 0 | 0 | 204 | 0 | 0 | 0 | 300 | 8 | 2 | 0 | 260 | 0 | 0 | 116 | 0 | 132 | 0 | 48 | 17 | 103 | 366 | 69 | 17 | 68 | 0 | 69 | 54 | 110 | 52 | 37 | 50 | 345 | 17 | 0 | 162 | 20 | 0 | 18 | 0 | 68 | 17 | 230 | 17 | 0 | 490 | 27 | 469 | 0 | 0 | 0 |  | 910 | 0 | 255 | 0 | 16 | 0 | 0 | 0 | 15 | 40 | 0 | 130 | 9 | 16 | 0 | 0 | 0 | 0 | 0 | 0 | 35 | 0 | 32 | 0 | 22 | 0 | 0 | 8 | 60 | 0 | 220 | 0 | 0 | 0 | 0 | 203 | 0 | 0 | 0 | 0 | 0 | 414 | 17 | 0 | 113 | 0 | 112 | 0 | 0 | 113 | 622 | 220 | 0 | 17 | 0 | 0 | 115 | 0 | 0 | 860 | 0 | 200 | 373 | 0 | 0 | 0 |  | 7611 | 5147 | 12758 | 3767 | 910 | 1829 | 0 | 2443 | 3294 | 110 | 0 | 292 | 86 | 0 | 27 | 1663.61 | 82.54
5:00 | 0 | 0 | 0 | 110 | 0 | 0 | 0 | 405 | 0 |  | 0 | 420 | 150 | 25 | 68 | 40 | 265 | 0 | 0 | 9 | 8 | 16 | 0 | 0 | 0 | 0 | 54 | 55 | 35 | 0 | 14 | 15 | 8 | 12 | 0 | 0 | 40 | 66 | 0 | 0 | 0 | 222 | 0 | 0 | 0 |  | 6 | 54 | 68 | 35 | 19 | 6 | 0 | 34 | 0 | 0 | 0 | 280 | 240 | 216 | 0 | 40 | 5 | 0 | 0 | 43 | 0 | 28 | 25 | 0 | 0 | 0 | 12 | 80 | 17 | 0 | 0 | 0 | 28 | 68 | 50 | 39 | 163 | 0 | 58 | 0 | 0 | 204 | 0 | 0 | 0 | 310 | 8 | 2 | 0 | 258 | 0 | 0 | 116 | 0 | 131 | 0 | 48 | 17 | 102 | 373 | 69 | 17 | 68 | 0 | 51 | 54 | 110 | 52 | 37 | 50 | 355 | 17 | 0 | 162 | 17 | 0 | 18 | 0 | 84 | 17 | 230 | 17 | 0 | 490 | 28 | 471 | 0 | 0 | 0 |  | 911 | 0 | 255 | 0 | 16 | 0 | 0 | 0 | 15 | 40 | 0 | 130 | 10 | 16 | 0 | 0 | 0 | 0 | 0 | 0 | 35 | 0 | 32 | 0 | 22 | 0 | 0 | 8 | 59 | 0 | 185 | 0 | 0 | 0 | 0 | 203 | 0 | 0 | 0 | 0 | 0 | 414 | 17 | 0 | 113 | 0 | 113 | 0 | 0 | 113 | 622 | 220 | 0 | 17 | 0 | 0 | 115 | 0 | 0 | 853 | 0 | 200 | 374 | 0 | 0 | 0 |  | 7634 | 5108 | 12742 | 3783 | 911 | 1853 | 0 | 2435 | 3254 | 106 | 0 | 292 | 80 | 0 | 28 | 1487.89 | 82.53
6:00 | 0 | 0 | 0 | 110 | 0 | 0 | 0 | 404 | 0 |  | 0 | 420 | 150 | 25 | 68 | 40 | 264 | 0 | 0 | 9 | 8 | 16 | 0 | 0 | 0 | 0 | 54 | 55 | 35 | 0 | 14 | 15 | 8 | 12 | 0 | 0 | 40 | 64 | 0 | 0 | 0 | 222 | 0 | 0 | 0 |  | 6 | 54 | 68 | 35 | 19 | 6 | 0 | 34 | 0 | 0 | 0 | 280 | 300 | 216 | 0 | 50 | 5 | 0 | 0 | 43 | 0 | 28 | 25 | 0 | 0 | 0 | 12 | 68 | 17 | 0 | 0 | 0 | 28 | 68 | 50 | 39 | 120 | 0 | 59 | 0 | 0 | 204 | 0 | 0 | 0 | 285 | 8 | 2 | 0 | 248 | 0 | 0 | 117 | 0 | 131 | 1 | 48 | 17 | 102 | 366 | 68 | 17 | 68 | 0 | 52 | 54 | 107 | 52 | 38 | 50 | 345 | 17 | 0 | 162 | 17 | 0 | 18 | 1 | 79 | 17 | 230 | 17 | 0 | 490 | 39 | 422 | 0 | 0 | 2 |  | 911 | 0 | 255 | 0 | 16 | 0 | 0 | 0 | 10 | 44 | 0 | 80 | 9 | 16 | 0 | 0 | 0 | 0 | 0 | 0 | 35 | 0 | 0 | 0 | 0 | 0 | 0 | 2 | 60 | 0 | 172 | 0 | 0 | 0 | 0 | 203 | 0 | 0 | 0 | 0 | 0 | 382 | 0 | 0 | 113 | 0 | 113 | 0 | 0 | 113 | 622 | 220 | 0 | 17 | 0 | 1 | 115 | 0 | 0 | 871 | 0 | 200 | 375 | 0 | 0 | 0 |  | 7554 | 4955 | 12509 | 3779 | 911 | 1752 | 0 | 2402 | 3212 | 104 | 0 | 237 | 68 | 5 | 39 | 1137.405 | 82.52
7:00 | 0 | 0 | 0 | 110 | 0 | 0 | 0 | 404 | 0 |  | 0 | 420 | 152 | 25 | 68 | 40 | 265 | 0 | 0 | 9 | 8 | 16 | 0 | 0 | 0 | 0 | 54 | 55 | 35 | 0 | 14 | 15 | 8 | 12 | 2 | 0 | 40 | 64 | 0 | 0 | 0 | 222 | 0 | 0 | 0 |  | 6 | 54 | 68 | 35 | 19 | 6 | 0 | 28 | 0 | 0 | 0 | 280 | 280 | 196 | 0 | 50 | 5 | 0 | 0 | 43 | 0 | 28 | 25 | 0 | 0 | 0 | 12 | 76 | 16 | 0 | 0 | 0 | 28 | 68 | 50 | 39 | 120 | 0 | 58 | 0 | 0 | 204 | 0 | 0 | 0 | 290 | 8 | 2 | 0 | 258 | 0 | 0 | 117 | 0 | 124 | 4 | 48 | 17 | 103 | 366 | 68 | 17 | 68 | 2 | 52 | 54 | 101 | 52 | 37 | 50 | 345 | 17 | 1 | 162 | 17 | 0 | 18 | 4 | 68 | 17 | 230 | 17 | 0 | 355 | 35 | 420 | 0 | 0 | 8 |  | 911 | 0 | 255 | 0 | 16 | 0 | 0 | 0 | 10 | 43 | 0 | 80 | 10 | 16 | 0 | 0 | 0 | 0 | 0 | 0 | 35 | 0 | 0 | 0 | 0 | 0 | 0 | 2 | 60 | 0 | 172 | 0 | 0 | 0 | 0 | 208 | 0 | 0 | 0 | 0 | 0 | 381 | 0 | 0 | 113 | 0 | 113 | 0 | 0 | 113 | 622 | 220 | 0 | 17 | 0 | 6 | 95 | 0 | 0 | 866 | 0 | 200 | 374 | 6 | 0 | 0 |  | 7384 | 4944 | 12328 | 3743 | 911 | 1753 | 0 | 2370 | 3069 | 104 | 0 | 236 | 76 | 31 | 35 | 1023.76 | 82.51
8:00 | 0 | 0 | 0 | 110 | 0 | 0 | 0 | 405 | 0 |  | 0 | 420 | 149 | 24 | 68 | 40 | 279 | 0 | 0 | 12 | 8 | 16 | 0 | 0 | 0 | 0 | 54 | 55 | 35 | 0 | 14 | 15 | 8 | 12 | 8 | 0 | 40 | 67 | 0 | 0 | 0 | 221 | 0 | 0 | 0 |  | 6 | 54 | 68 | 35 | 19 | 6 | 0 | 5 | 0 | 0 | 0 | 280 | 280 | 202 | 0 | 45 | 5 | 0 | 0 | 43 | 0 | 28 | 25 | 0 | 0 | 0 | 12 | 80 | 11 | 0 | 0 | 0 | 28 | 68 | 50 | 39 | 120 | 0 | 58 | 0 | 0 | 204 | 0 | 0 | 0 | 300 | 8 | 2 | 0 | 263 | 0 | 0 | 117 | 0 | 132 | 11 | 48 | 17 | 65 | 346 | 68 | 17 | 68 | 2 | 51 | 54 | 110 | 52 | 38 | 50 | 345 | 17 | 1 | 162 | 17 | 0 | 18 | 8 | 69 | 17 | 230 | 17 | 0 | 278 | 42 | 420 | 0 | 0 | 23 |  | 911 | 0 | 255 | 0 | 16 | 0 | 0 | 0 | 10 | 43 | 0 | 80 | 9 | 16 | 0 | 0 | 0 | 0 | 0 | 0 | 35 | 0 | 0 | 0 | 0 | 0 | 0 | 5 | 60 | 0 | 201 | 0 | 0 | 0 | 0 | 208 | 0 | 0 | 0 | 0 | 0 | 382 | 0 | 0 | 113 | 0 | 113 | 0 | 1 | 113 | 600 | 220 | 0 | 17 | 0 | 15 | 94 | 0 | 0 | 866 | 2 | 200 | 374 | 27 | 0 | 0 |  | 7314 | 4986 | 12300 | 3736 | 911 | 1737 | 0 | 2362 | 2999 | 107 | 0 | 236 | 80 | 90 | 42 | 955 | 82.5
9:00 | 0 | 0 | 0 | 110 | 0 | 0 | 0 | 405 | 0 |  | 0 | 410 | 140 | 25 | 68 | 40 | 278 | 0 | 0 | 32 | 8 | 16 | 0 | 0 | 0 | 0 | 54 | 55 | 35 | 0 | 14 | 15 | 5 | 12 | 8 | 0 | 40 | 67 | 0 | 0 | 0 | 221 | 0 | 0 | 0 |  | 6 | 54 | 68 | 35 | 19 | 6 | 0 | 4 | 0 | 0 | 0 | 280 | 280 | 195 | 0 | 45 | 5 | 0 | 0 | 43 | 0 | 28 | 25 | 0 | 0 | 0 | 12 | 80 | 10 | 0 | 0 | 1 | 28 | 68 | 50 | 39 | 163 | 0 | 61 | 0 | 0 | 204 | 0 | 0 | 0 | 300 | 8 | 2 | 0 | 260 | 0 | 0 | 117 | 0 | 132 | 5 | 48 | 17 | 53 | 367 | 68 | 52 | 68 | 4 | 52 | 54 | 110 | 52 | 37 | 50 | 345 | 17 | 3 | 162 | 17 | 0 | 18 | 12 | 57 | 17 | 230 | 17 | 0 | 280 | 44 | 422 | 0 | 0 | 58 |  | 912 | 0 | 255 | 0 | 16 | 0 | 0 | 0 | 10 | 43 | 0 | 130 | 8 | 16 | 0 | 0 | 0 | 0 | 0 | 0 | 35 | 0 | 0 | 0 | 0 | 0 | 0 | 5 | 59 | 0 | 201 | 0 | 0 | 0 | 0 | 209 | 0 | 0 | 0 | 0 | 0 | 384 | 0 | 0 | 113 | 0 | 113 | 0 | 1 | 113 | 600 | 220 | 0 | 17 | 2 | 17 | 94 | 0 | 0 | 867 | 7 | 200 | 372 | 71 | 0 | 0 |  | 7422 | 5090 | 12512 | 3799 | 912 | 1761 | 0 | 2391 | 3001 | 107 | 0 | 236 | 80 | 181 | 44 | 991.29 | 82.49
10:00 | 0 | 0 | 0 | 110 | 0 | 0 | 0 | 405 | 0 |  | 0 | 410 | 143 | 20 | 68 | 55 | 278 | 0 | 0 | 42 | 24 | 32 | 0 | 0 | 0 | 0 | 54 | 55 | 35 | 0 | 14 | 15 | 8 | 12 | 8 | 0 | 40 | 69 | 0 | 0 | 0 | 219 | 0 | 0 | 0 |  | 6 | 54 | 68 | 35 | 19 | 6 | 0 | 4 | 0 | 0 | 0 | 280 | 280 | 188 | 0 | 45 | 5 | 0 | 0 | 43 | 0 | 28 | 25 | 0 | 0 | 0 | 12 | 82 | 5 | 0 | 0 | 1 | 29 | 68 | 47 | 39 | 163 | 0 | 61 | 0 | 0 | 205 | 0 | 0 | 0 | 285 | 8 | 2 | 0 | 260 | 0 | 0 | 116 | 0 | 132 | 13 | 48 | 17 | 55 | 367 | 68 | 52 | 68 | 4 | 52 | 54 | 110 | 52 | 40 | 50 | 370 | 17 | 17 | 162 | 17 | 0 | 18 | 12 | 49 | 17 | 230 | 54 | 0 | 281 | 53 | 373 | 0 | 0 | 69 |  | 912 | 0 | 250 | 0 | 16 | 0 | 0 | 0 | 10 | 34 | 0 | 130 | 8 | 16 | 0 | 0 | 0 | 0 | 0 | 31 | 35 | 0 | 0 | 0 | 0 | 0 | 0 | 5 | 59 | 0 | 190 | 0 | 0 | 0 | 0 | 209 | 0 | 0 | 0 | 0 | 0 | 399 | 0 | 0 | 113 | 0 | 113 | 0 | 2 | 95 | 600 | 220 | 0 | 35 | 2 | 54 | 95 | 0 | 0 | 865 | 12 | 200 | 372 | 90 | 0 | 0 |  | 7506 | 5172 | 12678 | 3810 | 912 | 1761 | 0 | 2424 | 2940 | 109 | 0 | 311 | 82 | 276 | 53 | 880.51 | 82.48
11:00 | 0 | 0 | 0 | 110 | 0 | 0 | 0 | 405 | 0 |  | 0 | 410 | 138 | 23 | 80 | 55 | 278 | 0 | 0 | 42 | 24 | 48 | 0 | 0 | 0 | 0 | 54 | 55 | 35 | 0 | 13 | 15 | 0 | 12 | 8 | 0 | 40 | 69 | 0 | 0 | 0 | 221 | 0 | 0 | 0 |  | 6 | 54 | 68 | 35 | 19 | 6 | 0 | 0 | 0 | 0 | 0 | 280 | 240 | 199 | 0 | 45 | 0 | 0 | 0 | 43 | 0 | 29 | 33 | 0 | 0 | 0 | 12 | 82 | 5 | 0 | 0 | 1 | 29 | 68 | 47 | 39 | 163 | 0 | 60 | 0 | 0 | 209 | 0 | 0 | 0 | 290 | 8 | 2 | 0 | 260 | 0 | 0 | 116 | 0 | 132 | 15 | 48 | 17 | 58 | 365 | 68 | 52 | 68 | 5 | 52 | 54 | 110 | 52 | 41 | 50 | 345 | 17 | 24 | 162 | 18 | 0 | 18 | 22 | 53 | 17 | 230 | 54 | 0 | 465 | 50 | 421 | 0 | 0 | 68 |  | 911 | 0 | 245 | 0 | 0 | 0 | 0 | 0 | 8 | 34 | 8 | 130 | 8 | 16 | 0 | 0 | 0 | 3 | 0 | 31 | 35 | 0 | 0 | 0 | 0 | 0 | 0 | 5 | 58 | 0 | 190 | 0 | 0 | 0 | 0 | 208 | 0 | 0 | 0 | 0 | 0 | 378 | 3 | 0 | 113 | 0 | 113 | 0 | 2 | 95 | 600 | 220 | 0 | 35 | 3 | 70 | 95 | 0 | 0 | 866 | 20 | 200 | 374 | 115 | 0 | 0 |  | 7734 | 5192 | 12926 | 3739 | 911 | 1736 | 0 | 2451 | 3174 | 109 | 0 | 329 | 82 | 345 | 50 | 739.17 | 82.47
12:00 | 0 | 0 | 0 | 110 | 0 | 0 | 0 | 405 | 0 |  | 0 | 400 | 150 | 16 | 82 | 55 | 278 | 0 | 0 | 48 | 24 | 64 | 0 | 0 | 0 | 0 | 54 | 55 | 35 | 0 | 13 | 15 | 7 | 12 | 16 | 0 | 75 | 70 | 0 | 0 | 0 | 221 | 0 | 0 | 0 |  | 6 | 54 | 67 | 35 | 19 | 6 | 0 | 0 | 0 | 0 | 0 | 280 | 240 | 203 | 0 | 40 | 0 | 0 | 0 | 43 | 0 | 29 | 32 | 0 | 0 | 0 | 12 | 94 | 5 | 0 | 0 | 2 | 29 | 68 | 50 | 36 | 163 | 0 | 58 | 0 | 0 | 210 | 0 | 0 | 0 | 290 | 8 | 2 | 0 | 260 | 0 | 0 | 116 | 0 | 132 | 10 | 48 | 17 | 55 | 367 | 68 | 52 | 68 | 0 | 52 | 54 | 110 | 52 | 36 | 50 | 345 | 18 | 44 | 162 | 35 | 0 | 18 | 19 | 49 | 17 | 230 | 54 | 0 | 593 | 40 | 470 | 0 | 0 | 74 |  | 911 | 0 | 245 | 0 | 0 | 0 | 0 | 0 | 8 | 30 | 8 | 126 | 8 | 16 | 0 | 0 | 0 | 28 | 0 | 45 | 35 | 0 | 12 | 0 | 0 | 0 | 0 | 5 | 58 | 0 | 190 | 0 | 0 | 0 | 0 | 207 | 0 | 0 | 0 | 0 | 0 | 414 | 45 | 0 | 99 | 0 | 106 | 0 | 4 | 95 | 622 | 220 | 0 | 35 | 5 | 21 | 95 | 0 | 0 | 861 | 32 | 271 | 375 | 129 | 0 | 0 |  | 8001 | 5361 | 13362 | 3741 | 911 | 1774 | 0 | 2486 | 3440 | 145 | 0 | 391 | 94 | 340 | 40 | 418.29 | 82.46
13:00 | 0 | 0 | 0 | 110 | 0 | 0 | 0 | 400 | 0 |  | 0 | 400 | 146 | 17 | 80 | 55 | 278 | 0 | 0 | 48 | 24 | 64 | 0 | 0 | 0 | 0 | 54 | 55 | 35 | 0 | 13 | 15 | 7 | 12 | 16 | 0 | 75 | 70 | 0 | 0 | 0 | 0 | 0 | 0 | 0 |  | 6 | 54 | 64 | 35 | 19 | 6 | 0 | 0 | 0 | 0 | 0 | 280 | 240 | 215 | 0 | 40 | 0 | 0 | 0 | 43 | 0 | 29 | 32 | 0 | 0 | 0 | 12 | 84 | 5 | 0 | 0 | 2 | 28 | 68 | 47 | 33 | 163 | 0 | 55 | 0 | 0 | 206 | 0 | 0 | 0 | 300 | 8 | 2 | 0 | 260 | 0 | 0 | 116 | 0 | 132 | 11 | 49 | 17 | 55 | 370 | 68 | 52 | 68 | 0 | 52 | 54 | 110 | 52 | 36 | 50 | 345 | 51 | 31 | 162 | 35 | 0 | 18 | 27 | 48 | 17 | 230 | 54 | 0 | 601 | 32 | 470 | 0 | 0 | 72 |  | 910 | 0 | 235 | 0 | 0 | 0 | 0 | 0 | 8 | 22 | 8 | 126 | 9 | 16 | 0 | 0 | 0 | 32 | 0 | 53 | 35 | 0 | 35 | 0 | 0 | 0 | 0 | 5 | 58 | 0 | 220 | 0 | 0 | 0 | 0 | 204 | 0 | 0 | 0 | 0 | 0 | 414 | 55 | 0 | 113 | 0 | 108 | 0 | 5 | 95 | 622 | 220 | 0 | 35 | 5 | 24 | 94 | 0 | 0 | 865 | 35 | 307 | 372 | 114 | 0 | 0 |  | 7795 | 5459 | 13254 | 3509 | 910 | 1775 | 0 | 2543 | 3515 | 145 | 0 | 415 | 84 | 326 | 32 | 569.18 | 0
14:00 | 0 | 0 | 0 | 110 | 0 | 0 | 0 | 400 | 0 |  | 0 | 400 | 147 | 16 | 80 | 40 | 234 | 0 | 0 | 42 | 24 | 64 | 0 | 0 | 0 | 0 | 54 | 55 | 35 | 0 | 13 | 15 | 7 | 12 | 16 | 0 | 75 | 70 | 0 | 0 | 0 | 0 | 0 | 0 | 0 |  | 6 | 52 | 64 | 35 | 18 | 6 | 0 | 3 | 0 | 0 | 0 | 280 | 240 | 213 | 0 | 35 | 0 | 0 | 0 | 43 | 0 | 36 | 32 | 0 | 0 | 0 | 12 | 92 | 5 | 0 | 0 | 2 | 28 | 68 | 47 | 32 | 163 | 0 | 58 | 0 | 0 | 208 | 0 | 0 | 0 | 300 | 8 | 2 | 0 | 260 | 0 | 0 | 116 | 0 | 132 | 10 | 49 | 17 | 57 | 368 | 68 | 52 | 68 | 0 | 52 | 54 | 110 | 52 | 36 | 50 | 360 | 53 | 45 | 162 | 35 | 0 | 18 | 15 | 49 | 17 | 230 | 54 | 0 | 605 | 47 | 470 | 0 | 0 | 65 |  | 912 | 0 | 235 | 0 | 0 | 0 | 0 | 0 | 9 | 24 | 0 | 126 | 9 | 32 | 0 | 0 | 0 | 32 | 4 | 53 | 35 | 0 | 36 | 0 | 13 | 0 | 0 | 2 | 58 | 0 | 200 | 0 | 0 | 0 | 0 | 203 | 0 | 0 | 0 | 0 | 0 | 342 | 55 | 0 | 113 | 0 | 113 | 0 | 5 | 113 | 622 | 220 | 0 | 35 | 5 | 29 | 54 | 0 | 0 | 867 | 28 | 307 | 375 | 158 | 0 | 0 |  | 7773 | 5424 | 13197 | 3472 | 912 | 1706 | 0 | 2516 | 3504 | 145 | 0 | 441 | 92 | 362 | 47 | 814.615 | 82.47
15:00 | 0 | 0 | 0 | 110 | 0 | 0 | 0 | 402 | 0 |  | 0 | 390 | 149 | 21 | 80 | 40 | 278 | 0 | 0 | 42 | 24 | 63 | 0 | 0 | 0 | 0 | 54 | 55 | 35 | 0 | 13 | 15 | 7 | 12 | 16 | 0 | 75 | 70 | 0 | 0 | 5 | 0 | 0 | 0 | 0 |  | 6 | 52 | 51 | 35 | 19 | 6 | 0 | 2 | 0 | 0 | 0 | 280 | 240 | 215 | 0 | 35 | 0 | 0 | 0 | 43 | 0 | 35 | 32 | 0 | 0 | 0 | 12 | 94 | 7 | 0 | 0 | 0 | 28 | 68 | 47 | 35 | 163 | 0 | 58 | 0 | 0 | 208 | 0 | 0 | 0 | 300 | 8 | 2 | 0 | 260 | 0 | 0 | 116 | 0 | 132 | 0 | 49 | 17 | 55 | 367 | 76 | 52 | 68 | 4 | 52 | 54 | 110 | 52 | 36 | 50 | 345 | 49 | 38 | 162 | 35 | 0 | 18 | 27 | 49 | 17 | 230 | 17 | 0 | 606 | 45 | 500 | 0 | 0 | 17 |  | 911 | 0 | 235 | 0 | 0 | 0 | 0 | 0 | 8 | 25 | 8 | 126 | 9 | 48 | 0 | 0 | 0 | 32 | 5 | 53 | 35 | 0 | 36 | 0 | 22 | 0 | 0 | 2 | 60 | 0 | 201 | 0 | 0 | 0 | 0 | 203 | 0 | 0 | 0 | 0 | 0 | 314 | 55 | 0 | 113 | 0 | 113 | 0 | 7 | 113 | 622 | 180 | 0 | 35 | 3 | 28 | 35 | 0 | 0 | 862 | 19 | 307 | 373 | 141 | 0 | 0 |  | 7742 | 5339 | 13081 | 3506 | 911 | 1632 | 0 | 2534 | 3531 | 145 | 0 | 399 | 94 | 284 | 45 | 1020.895 | 82.43
16:00 | 0 | 0 | 0 | 110 | 0 | 0 | 0 | 404 | 0 |  | 0 | 390 | 138 | 26 | 80 | 40 | 278 | 0 | 0 | 42 | 24 | 63 | 0 | 0 | 0 | 0 | 54 | 55 | 35 | 0 | 0 | 15 | 7 | 12 | 16 | 0 | 75 | 67 | 0 | 0 | 8 | 71 | 0 | 0 | 0 |  | 6 | 52 | 51 | 35 | 19 | 6 | 0 | 2 | 0 | 0 | 0 | 280 | 240 | 216 | 0 | 35 | 0 | 0 | 0 | 43 | 0 | 35 | 32 | 0 | 0 | 0 | 12 | 98 | 7 | 0 | 0 | 1 | 28 | 68 | 50 | 35 | 163 | 0 | 58 | 0 | 0 | 208 | 0 | 0 | 0 | 275 | 8 | 2 | 0 | 260 | 0 | 0 | 116 | 0 | 116 | 0 | 49 | 17 | 58 | 367 | 67 | 52 | 68 | 0 | 68 | 54 | 110 | 52 | 48 | 50 | 345 | 45 | 33 | 162 | 35 | 0 | 17 | 18 | 48 | 17 | 230 | 17 | 0 | 605 | 51 | 516 | 0 | 0 | 19 |  | 911 | 0 | 235 | 0 | 16 | 0 | 0 | 0 | 17 | 22 | 8 | 126 | 8 | 96 | 0 | 0 | 0 | 32 | 5 | 53 | 35 | 0 | 36 | 0 | 25 | 0 | 0 | 0 | 60 | 0 | 220 | 0 | 0 | 0 | 0 | 206 | 0 | 0 | 0 | 0 | 0 | 295 | 55 | 0 | 113 | 0 | 113 | 0 | 5 | 113 | 610 | 180 | 0 | 35 | 2 | 6 | 35 | 0 | 0 | 860 | 19 | 307 | 371 | 121 | 0 | 0 |  | 7785 | 5351 | 13136 | 3568 | 911 | 1579 | 0 | 2606 | 3549 | 142 | 0 | 408 | 98 | 224 | 51 | 825.12 | 82.42
17:00 | 0 | 0 | 0 | 110 | 0 | 0 | 0 | 403 | 0 |  | 0 | 390 | 135 | 29 | 80 | 40 | 278 | 0 | 0 | 42 | 24 | 70 | 0 | 0 | 0 | 0 | 54 | 55 | 55 | 0 | 13 | 15 | 7 | 12 | 16 | 0 | 75 | 64 | 0 | 0 | 8 | 81 | 0 | 0 | 0 |  | 6 | 52 | 51 | 35 | 20 | 6 | 0 | 4 | 0 | 0 | 0 | 280 | 240 | 215 | 0 | 35 | 0 | 0 | 0 | 43 | 0 | 35 | 32 | 0 | 0 | 0 | 12 | 84 | 8 | 0 | 0 | 0 | 28 | 68 | 50 | 35 | 163 | 0 | 58 | 0 | 0 | 208 | 0 | 0 | 0 | 285 | 8 | 2 | 0 | 263 | 0 | 0 | 116 | 0 | 122 | 0 | 49 | 17 | 58 | 367 | 67 | 52 | 68 | 0 | 68 | 54 | 110 | 80 | 92 | 50 | 345 | 53 | 15 | 162 | 35 | 0 | 18 | 8 | 53 | 17 | 250 | 17 | 0 | 604 | 14 | 515 | 0 | 0 | 16 |  | 912 | 0 | 235 | 0 | 16 | 0 | 0 | 0 | 28 | 35 | 8 | 126 | 7 | 96 | 0 | 0 | 0 | 32 | 5 | 53 | 35 | 0 | 36 | 0 | 27 | 0 | 0 | 0 | 62 | 0 | 220 | 0 | 0 | 0 | 0 | 205 | 0 | 0 | 0 | 0 | 0 | 293 | 55 | 0 | 113 | 0 | 113 | 0 | 1 | 113 | 600 | 180 | 0 | 35 | 0 | 10 | 35 | 0 | 0 | 864 | 9 | 307 | 372 | 60 | 0 | 0 |  | 7874 | 5298 | 13172 | 3609 | 912 | 1585 | 0 | 2725 | 3544 | 139 | 0 | 441 | 84 | 119 | 14 | 504.24 | 82.41
18:00 | 0 | 0 | 0 | 110 | 0 | 0 | 0 | 366 | 0 |  | 0 | 390 | 142 | 30 | 80 | 55 | 278 | 0 | 0 | 45 | 24 | 80 | 0 | 0 | 0 | 0 | 54 | 55 | 55 | 0 | 13 | 15 | 7 | 12 | 16 | 0 | 40 | 63 | 0 | 0 | 8 | 220 | 0 | 0 | 0 |  | 6 | 55 | 51 | 12 | 19 | 6 | 0 | 14 | 0 | 0 | 0 | 285 | 240 | 213 | 0 | 35 | 0 | 0 | 0 | 43 | 0 | 34 | 36 | 0 | 0 | 0 | 12 | 80 | 10 | 0 | 0 | 0 | 28 | 68 | 11 | 5 | 140 | 0 | 59 | 0 | 0 | 208 | 0 | 0 | 0 | 280 | 8 | 2 | 0 | 265 | 0 | 0 | 116 | 0 | 133 | 0 | 49 | 17 | 60 | 366 | 67 | 52 | 68 | 0 | 69 | 17 | 110 | 114 | 101 | 50 | 345 | 53 | 7 | 108 | 35 | 0 | 18 | 4 | 67 | 35 | 270 | 17 | 0 | 500 | 15 | 517 | 0 | 0 | 2 |  | 911 | 0 | 235 | 0 | 16 | 0 | 0 | 0 | 37 | 41 | 8 | 80 | 6 | 110 | 0 | 0 | 0 | 32 | 5 | 83 | 14 | 0 | 36 | 0 | 28 | 0 | 0 | 0 | 61 | 0 | 220 | 0 | 0 | 0 | 0 | 206 | 0 | 0 | 0 | 0 | 0 | 335 | 55 | 0 | 35 | 0 | 34 | 0 | 0 | 35 | 500 | 180 | 0 | 35 | 0 | 5 | 35 | 0 | 0 | 866 | 0 | 250 | 371 | 16 | 0 | 0 |  | 7765 | 4881 | 12646 | 3691 | 911 | 1546 | 0 | 2482 | 3285 | 103 | 0 | 499 | 80 | 34 | 15 | 243 | 82.4
18:30 | 0 | 0 | 0 | 0 | 0 | 0 | 0 | 0 | 0 |  | 0 | 0 | 0 | 0 | 0 | 0 | 0 | 0 | 0 | 0 | 0 | 0 | 0 | 0 | 0 | 0 | 0 | 0 | 0 | 0 | 0 | 0 | 0 | 0 | 0 | 0 | 0 | 0 | 0 | 0 | 0 | 0 | 0 | 0 | 0 |  | 0 | 0 | 0 | 0 | 0 | 0 | 0 | 0 | 0 | 0 | 0 | 0 | 0 | 0 | 0 | 0 | 0 | 0 | 0 | 0 | 0 | 0 | 0 | 0 | 0 | 0 | 0 | 0 | 0 | 0 | 0 | 0 | 0 | 0 | 0 | 0 | 0 | 0 | 0 | 0 | 0 | 0 | 0 | 0 | 0 | 0 | 0 | 0 | 0 | 0 | 0 | 0 | 0 | 0 | 0 | 0 | 0 | 0 | 0 | 0 | 0 | 0 | 0 | 0 | 0 | 0 | 0 | 0 | 0 | 0 | 0 | 0 | 0 | 0 | 0 | 0 | 0 | 0 | 0 | 0 | 0 | 0 | 0 | 0 | 0 | 0 | 0 | 0 | 0 |  | 0 | 0 | 0 | 0 | 0 | 0 | 0 | 0 | 0 | 0 | 0 | 0 | 0 | 0 | 0 | 0 | 0 | 0 | 0 | 0 | 0 | 0 | 0 | 0 | 0 | 0 | 0 | 0 | 0 | 0 | 0 | 0 | 0 | 0 | 0 | 0 | 0 | 0 | 0 | 0 | 0 | 0 | 0 | 0 | 0 | 0 | 0 | 0 | 0 | 0 | 0 | 0 | 0 | 0 | 0 | 0 | 0 | 0 | 0 | 0 | 0 | 0 | 0 | 0 | 0 | 0 |  | 0 | 0 | 0 | 0 | 0 | 0 | 0 | 0 | 0 | 0 | 0 | 0 | 0 | 0 | 0 | 1371.38 | 0
19:00 | 0 | 0 | 0 | 110 | 0 | 0 | 0 | 402 | 0 |  | 0 | 390 | 147 | 34 | 80 | 55 | 278 | 0 | 0 | 50 | 88 | 146 | 0 | 0 | 0 | 0 | 54 | 55 | 0 | 0 | 13 | 15 | 7 | 12 | 16 | 0 | 38 | 61 | 0 | 0 | 15 | 221 | 0 | 0 | 0 |  | 6 | 72 | 68 | 25 | 19 | 20 | 0 | 10 | 0 | 0 | 0 | 320 | 260 | 214 | 0 | 42 | 0 | 0 | 0 | 43 | 0 | 34 | 46 | 0 | 0 | 0 | 12 | 90 | 12 | 0 | 0 | 0 | 28 | 68 | 50 | 32 | 163 | 0 | 58 | 0 | 0 | 208 | 0 | 0 | 0 | 290 | 0 | 2 | 0 | 275 | 0 | 0 | 144 | 0 | 128 | 0 | 62 | 17 | 110 | 412 | 87 | 52 | 68 | 0 | 52 | 20 | 110 | 114 | 100 | 50 | 375 | 45 | 0 | 162 | 35 | 0 | 23 | 0 | 92 | 35 | 270 | 163 | 0 | 550 | 2 | 519 | 0 | 0 | 0 |  | 918 | 0 | 250 | 0 | 29 | 0 | 0 | 0 | 37 | 45 | 8 | 128 | 9 | 110 | 0 | 0 | 0 | 32 | 5 | 85 | 27 | 0 | 45 | 0 | 35 | 0 | 0 | 2 | 61 | 0 | 220 | 0 | 0 | 0 | 0 | 205 | 0 | 0 | 0 | 0 | 0 | 350 | 55 | 0 | 40 | 0 | 109 | 0 | 0 | 90 | 510 | 180 | 0 | 35 | 0 | 0 | 94 | 0 | 0 | 858 | 0 | 205 | 372 | 0 | 0 | 0 |  | 8551 | 5149 | 13700 | 3924 | 918 | 1664 | 0 | 2941 | 3295 | 99 | 0 | 767 | 90 | 0 | 2 | 382 | 82.38
19:30 | 0 | 0 | 0 | 110 | 0 | 0 | 0 | 409 | 0 |  | 0 | 390 | 132 | 34 | 80 | 55 | 274 | 0 | 0 | 50 | 90 | 147 | 0 | 0 | 0 | 0 | 54 | 55 | 17 | 0 | 13 | 15 | 7 | 12 | 16 | 0 | 38 | 61 | 0 | 0 | 17 | 220 | 0 | 0 | 0 |  | 8 | 72 | 68 | 35 | 19 | 20 | 0 | 18 | 0 | 0 | 0 | 285 | 260 | 211 | 0 | 39 | 0 | 0 | 0 | 43 | 0 | 34 | 50 | 0 | 0 | 0 | 12 | 88 | 12 | 0 | 0 | 0 | 28 | 68 | 50 | 32 | 120 | 0 | 61 | 0 | 0 | 208 | 0 | 0 | 0 | 265 | 0 | 2 | 0 | 278 | 0 | 0 | 144 | 0 | 115 | 0 | 62 | 17 | 125 | 367 | 87 | 88 | 68 | 0 | 52 | 54 | 110 | 114 | 100 | 50 | 345 | 35 | 0 | 162 | 35 | 0 | 35 | 0 | 115 | 35 | 270 | 163 | 0 | 580 | 13 | 515 | 0 | 0 | 0 |  | 918 | 0 | 250 | 0 | 35 | 0 | 0 | 0 | 45 | 42 | 8 | 80 | 9 | 110 | 0 | 0 | 0 | 32 | 5 | 85 | 29 | 0 | 45 | 0 | 35 | 0 | 0 | 2 | 60 | 0 | 220 | 0 | 0 | 0 | 0 | 208 | 0 | 0 | 0 | 0 | 0 | 298 | 55 | 0 | 113 | 0 | 113 | 0 | 0 | 113 | 600 | 220 | 0 | 35 | 0 | 0 | 94 | 0 | 0 | 864 | 0 | 262 | 372 | 0 | 0 | 0 |  | 8538 | 5357 | 13895 | 3768 | 918 | 1577 | 0 | 3186 | 3473 | 99 | 0 | 773 | 88 | 0 | 13 | 912.025 | 0
20:00 | 0 | 0 | 0 | 110 | 0 | 0 | 0 | 404 | 0 |  | 0 | 390 | 133 | 34 | 80 | 55 | 276 | 0 | 0 | 50 | 90 | 146 | 11 | 0 | 0 | 0 | 54 | 55 | 17 | 0 | 13 | 15 | 7 | 12 | 16 | 0 | 40 | 64 | 0 | 0 | 17 | 220 | 0 | 0 | 0 |  | 9 | 72 | 68 | 25 | 19 | 20 | 0 | 23 | 0 | 0 | 0 | 285 | 260 | 218 | 0 | 39 | 0 | 0 | 0 | 43 | 0 | 34 | 50 | 0 | 0 | 0 | 12 | 86 | 12 | 0 | 0 | 0 | 28 | 68 | 53 | 33 | 120 | 0 | 40 | 0 | 0 | 207 | 0 | 0 | 0 | 270 | 8 | 2 | 0 | 278 | 0 | 0 | 143 | 0 | 112 | 0 | 62 | 17 | 125 | 331 | 87 | 90 | 68 | 0 | 52 | 54 | 110 | 114 | 100 | 50 | 345 | 35 | 0 | 162 | 35 | 0 | 36 | 0 | 115 | 35 | 270 | 163 | 0 | 540 | 30 | 519 | 0 | 0 | 0 |  | 918 | 0 | 250 | 0 | 48 | 0 | 0 | 0 | 41 | 42 | 8 | 80 | 10 | 110 | 0 | 0 | 0 | 32 | 5 | 85 | 35 | 0 | 47 | 0 | 36 | 0 | 0 | 2 | 60 | 0 | 220 | 0 | 0 | 0 | 0 | 202 | 0 | 0 | 0 | 0 | 0 | 293 | 55 | 0 | 113 | 0 | 113 | 0 | 0 | 113 | 560 | 190 | 0 | 35 | 0 | 0 | 94 | 0 | 0 | 868 | 0 | 307 | 372 | 0 | 0 | 0 |  | 8491 | 5344 | 13835 | 3716 | 918 | 1558 | 0 | 3206 | 3446 | 104 | 0 | 771 | 86 | 0 | 30 | 730.575 | 82.39
21:00 | 0 | 0 | 0 | 110 | 0 | 0 | 0 | 405 | 0 |  | 0 | 390 | 136 | 31 | 80 | 55 | 276 | 0 | 0 | 50 | 90 | 146 | 13 | 0 | 0 | 0 | 54 | 55 | 17 | 0 | 15 | 15 | 7 | 12 | 16 | 0 | 40 | 66 | 0 | 0 | 17 | 220 | 0 | 0 | 0 |  | 12 | 72 | 68 | 35 | 19 | 20 | 0 | 31 | 0 | 0 | 0 | 285 | 260 | 211 | 0 | 40 | 0 | 0 | 0 | 43 | 0 | 36 | 51 | 0 | 0 | 0 | 12 | 80 | 17 | 0 | 0 | 0 | 28 | 68 | 53 | 34 | 163 | 0 | 40 | 0 | 0 | 207 | 0 | 0 | 0 | 290 | 8 | 2 | 0 | 268 | 0 | 0 | 144 | 0 | 122 | 0 | 62 | 17 | 122 | 329 | 87 | 90 | 68 | 0 | 52 | 54 | 110 | 114 | 101 | 50 | 345 | 53 | 0 | 162 | 35 | 0 | 36 | 0 | 107 | 35 | 270 | 163 | 0 | 606 | 59 | 519 | 0 | 0 | 0 |  | 918 | 0 | 250 | 0 | 48 | 0 | 0 | 0 | 41 | 51 | 32 | 80 | 10 | 110 | 0 | 0 | 0 | 32 | 5 | 85 | 35 | 0 | 45 | 0 | 30 | 0 | 0 | 2 | 60 | 0 | 220 | 0 | 0 | 0 | 0 | 187 | 0 | 0 | 0 | 0 | 0 | 318 | 55 | 0 | 113 | 0 | 113 | 0 | 0 | 113 | 540 | 220 | 0 | 35 | 0 | 0 | 94 | 0 | 0 | 867 | 0 | 307 | 518 | 0 | 0 | 0 |  | 8681 | 5534 | 14215 | 3701 | 918 | 1688 | 0 | 3252 | 3637 | 106 | 0 | 774 | 80 | 0 | 59 | 559 | 82.38
22:00 | 0 | 0 | 0 | 110 | 0 | 0 | 0 | 404 | 0 |  | 0 | 400 | 150 | 28 | 80 | 55 | 265 | 0 | 0 | 39 | 90 | 146 | 13 | 0 | 0 | 0 | 54 | 55 | 55 | 0 | 15 | 15 | 7 | 12 | 16 | 0 | 40 | 67 | 0 | 0 | 17 | 220 | 0 | 0 | 0 |  | 12 | 72 | 68 | 35 | 19 | 20 | 0 | 34 | 0 | 0 | 0 | 285 | 260 | 210 | 0 | 46 | 0 | 0 | 0 | 43 | 0 | 36 | 51 | 0 | 0 | 0 | 12 | 86 | 18 | 0 | 0 | 0 | 28 | 68 | 53 | 36 | 163 | 0 | 40 | 0 | 0 | 207 | 0 | 0 | 0 | 285 | 11 | 2 | 0 | 270 | 0 | 0 | 144 | 0 | 113 | 0 | 62 | 17 | 107 | 366 | 87 | 90 | 68 | 0 | 52 | 54 | 110 | 114 | 100 | 50 | 345 | 53 | 0 | 162 | 41 | 0 | 36 | 0 | 104 | 35 | 270 | 163 | 0 | 605 | 29 | 519 | 0 | 0 | 0 |  | 845 | 0 | 255 | 0 | 48 | 0 | 0 | 0 | 41 | 43 | 32 | 128 | 10 | 110 | 0 | 0 | 0 | 24 | 5 | 85 | 35 | 0 | 45 | 0 | 30 | 0 | 0 | 2 | 61 | 0 | 220 | 0 | 0 | 0 | 0 | 209 | 0 | 0 | 0 | 0 | 0 | 320 | 55 | 0 | 113 | 0 | 113 | 0 | 0 | 113 | 540 | 220 | 0 | 35 | 0 | 0 | 94 | 0 | 0 | 866 | 0 | 307 | 670 | 0 | 0 | 0 |  | 8719 | 5674 | 14393 | 3810 | 845 | 1714 | 0 | 3256 | 3788 | 107 | 0 | 758 | 86 | 0 | 29 | 350.485 | 82.38
23:00 | 0 | 0 | 0 | 110 | 0 | 0 | 0 | 405 | 0 |  | 0 | 400 | 147 | 33 | 80 | 15 | 265 | 0 | 0 | 27 | 17 | 146 | 13 | 0 | 0 | 0 | 54 | 55 | 55 | 0 | 15 | 15 | 8 | 12 | 16 | 0 | 40 | 68 | 0 | 0 | 8 | 221 | 0 | 0 | 0 |  | 12 | 72 | 68 | 35 | 19 | 20 | 0 | 38 | 0 | 0 | 0 | 340 | 260 | 200 | 0 | 45 | 0 | 0 | 0 | 43 | 0 | 36 | 51 | 0 | 0 | 0 | 12 | 90 | 19 | 0 | 0 | 0 | 28 | 68 | 53 | 36 | 163 | 0 | 24 | 0 | 0 | 209 | 0 | 0 | 0 | 315 | 11 | 2 | 0 | 278 | 0 | 0 | 144 | 0 | 130 | 0 | 62 | 17 | 50 | 412 | 87 | 52 | 68 | 0 | 52 | 54 | 110 | 114 | 102 | 50 | 377 | 53 | 0 | 162 | 70 | 0 | 36 | 0 | 104 | 35 | 250 | 17 | 0 | 606 | 42 | 520 | 0 | 0 | 0 |  | 845 | 0 | 260 | 0 | 48 | 0 | 0 | 0 | 41 | 41 | 24 | 128 | 9 | 110 | 0 | 0 | 0 | 24 | 5 | 83 | 35 | 0 | 38 | 0 | 23 | 0 | 0 | 2 | 59 | 0 | 220 | 0 | 0 | 0 | 0 | 208 | 0 | 0 | 0 | 0 | 0 | 414 | 55 | 0 | 113 | 0 | 113 | 0 | 0 | 113 | 550 | 220 | 0 | 35 | 0 | 0 | 54 | 0 | 0 | 863 | 0 | 307 | 758 | 0 | 0 | 0 |  | 8548 | 5798 | 14346 | 3906 | 845 | 1838 | 0 | 3040 | 3883 | 108 | 0 | 594 | 90 | 0 | 42 | 385.82 | 82.37
24:00 | 0 | 0 | 0 | 110 | 0 | 0 | 0 | 404 | 0 |  | 0 | 420 | 150 | 31 | 80 | 15 | 265 | 0 | 0 | 15 | 17 | 64 | 13 | 0 | 0 | 0 | 54 | 55 | 55 | 0 | 15 | 15 | 16 | 12 | 8 | 0 | 40 | 69 | 0 | 0 | 8 | 221 | 0 | 0 | 0 |  | 12 | 64 | 68 | 35 | 19 | 6 | 0 | 39 | 0 | 0 | 0 | 285 | 260 | 216 | 0 | 42 | 0 | 0 | 0 | 43 | 0 | 36 | 42 | 0 | 0 | 0 | 12 | 90 | 19 | 0 | 0 | 0 | 28 | 68 | 53 | 36 | 163 | 0 | 55 | 0 | 0 | 208 | 0 | 0 | 0 | 310 | 11 | 2 | 0 | 278 | 0 | 0 | 144 | 0 | 133 | 0 | 50 | 17 | 50 | 362 | 87 | 17 | 68 | 0 | 52 | 54 | 110 | 114 | 94 | 50 | 350 | 53 | 0 | 162 | 72 | 0 | 36 | 0 | 105 | 35 | 230 | 17 | 0 | 605 | 38 | 519 | 0 | 0 | 0 |  | 845 | 0 | 265 | 0 | 32 | 0 | 0 | 0 | 31 | 41 | 24 | 130 | 10 | 110 | 0 | 0 | 0 | 24 | 5 | 85 | 35 | 0 | 38 | 0 | 0 | 0 | 0 | 8 | 62 | 0 | 220 | 0 | 0 | 0 | 0 | 208 | 0 | 0 | 0 | 0 | 0 | 414 | 55 | 0 | 113 | 0 | 113 | 0 | 0 | 113 | 550 | 220 | 0 | 35 | 0 | 0 | 35 | 0 | 0 | 864 | 0 | 307 | 759 | 0 | 0 | 0 |  | 8276 | 5751 | 14027 | 3817 | 845 | 1858 | 0 | 2911 | 3886 | 109 | 0 | 473 | 90 | 0 | 38 | 642.715 | 82.37
KWH | 0 | 0 | 0 | 2882250 | 0 | 0 | 0 | 9763200 | 0 |  | 0 | 9294000 | 3477935 | 605760 | 1656916 | 1079237 | 6535557 | 0 | 0 | 680870 | 673920 | 1584960 | 56000 | 0 | 0 | 0 | 1302120 | 1327157 | 910174 | 0 | 320400 | 356400 | 180000 | 271400 | 241440 | 0 | 1304220 | 1624000 | 0 | 0 | 113787 | 4241029 | 0 | 0 | 0 |  | 175680 | 1376400 | 1556204 | 757440 | 463680 | 213600 | 0 | 365760 | 0 | 0 | 0 | 7263800 | 6232000 | 5088000 | 0 | 965480 | 56736 | 0 | 0 | 949350 | 0 | 778096 | 796771 | 0 | 0 | 0 | 286270 | 2002560 | 279360 | 0 | 0 | 9700 | 671000 | 1624080 | 1143600 | 848016 | 3646964 | 0 | 1319712 | 0 | 0 | 5174290 | 0 | 0 | 0 | 7212500 | 178152 | 61056 | 0 | 6335455 | 0 | 0 | 2932800 | 0 | 3092544 | 88965 | 1237440 | 436320 | 1908402 | 8954000 | 1750800 | 1051200 | 1693636 | 21215 | 1339855 | 1298981 | 2674680 | 1716840 | 1418760 | 1205760 | 8426700 | 790080 | 243340 | 3852000 | 855600 | 0 | 530280 | 199398 | 1735680 | 589320 | 5882600 | 1149163 | 0 | 12032726 | 778080 | 11432727 | 0 | 0 | 487600 |  | 21893090 | 0 | 6071904 | 0 | 435840 | 0 | 0 | 0 | 449760 | 905344 | 172500 | 2799000 | 209891 | 1306848 | 0 | 0 | 0 | 384318 | 49599 | 1021872 | 782580 | 0 | 562300 | 0 | 352785 | 0 | 0 | 104292 | 1354909 | 0 | 5048000 | 2000 | 0 | 0 | 0 | 5137427 | 0 | 0 | 0 | 0 | 0 | 8910618 | 762720 | 0 | 2613024 | 0 | 2612131 | 0 | 37339 | 2571936 | 15361600 | 5276618 | 0 | 691200 | 31020 | 338400 | 2061312 | 0 | 0 | 20712730 | 186233 | 5934500 | 9927273 | 1067190 | 0 | 0 |  | 190121936 | 128140103 | 318262039 | 91126095 | 21893090 | 41335252 | 0 | 63511076 | 81804465 | 2928220 | 2000 | 10170801 | 2002560 | 2710400 | 778080 | 0
Fuel Cost | 0 | 0 | 0 | 12826012.5 | 0 | 0 | 0 | 28118016 | 0 |  | 0 | 29554920 | 11894537.7 | 11969817.6 | 30984329.2 | 19016155.94 | 19933448.85 | 0 | 0 | 13453991.2 | 12096864 | 30779923.2 | 1044400 | 0 | 0 | 0 | 23776711.2 | 20915994.32 | 16647082.46 | 0 | 240300 | 0 | 0 | 0 | 4324190.4 | 0 | 0 | 0 | 0 | 0 | 2155125.78 | 13528882.51 | 0 | 0 | 0 |  | 3090211.2 | 24238404 | 27871613.64 | 14436806.4 | 9074217.6 | 3515856 | 0 | 0 | 0 | 0 | 0 | 20266002 | 19069920 | 16892160 | 0 | 3118500.4 | 191200.32 | 0 | 0 | 3806893.5 | 0 | 13935699.36 | 14389684.26 | 0 | 0 | 0 | 214702.5 | 13136793.6 | 868809.6 | 0 | 0 | 0 | 2616900 | 6057818.4 | 5203380 | 3858472.8 | 12472616.88 | 0 | 7324401.6 | 0 | 0 | 14436269.1 | 0 | 0 | 0 | 22286625 | 133614 | 46402.56 | 0 | 129243282 | 0 | 0 | 56339088 | 0 | 54459699.84 | 0 | 22038806.4 | 7570152 | 31641305.16 | 23728100 | 33370248 | 19720512 | 30383829.84 | 0 | 21906629.25 | 25252190.64 | 47983759.2 | 32808812.4 | 27538131.6 | 21474585.6 | 22415022 | 13486665.6 | 0 | 70453080 | 14356968 | 0 | 9476103.6 | 0 | 31276953.6 | 9983080.8 | 17471322 | 16180215.04 | 0 | 83868100.22 | 0 | 67453089.3 | 0 | 0 | 0 |  | 61519582.9 | 0 | 17912116.8 | 0 | 7561824 | 0 | 0 | 0 | 8459985.6 | 17029520.64 | 3070500 | 8844840 | 994883.34 | 22530059.52 | 0 | 0 | 0 | 6883135.38 | 910141.65 | 17177668.32 | 16653302.4 | 0 | 10070793 | 0 | 6318379.35 | 0 | 0 | 78949.044 | 14944646.27 | 0 | 42605120 | 111800 | 0 | 0 | 0 | 17107631.91 | 0 | 0 | 0 | 0 | 0 | 26019004.56 | 13027257.6 | 0 | 51790135.68 | 0 | 52033649.52 | 0 | 0 | 51027210.24 | 99543168 | 16410281.98 | 0 | 13374720 | 0 | 0 | 35763763.2 | 0 | 0 | 151202929 | 0 | 44212025 | 65619274.53 | 0 | 0 | 0 |  | 1507694409.67 | 900808299.434 | 2408502709.104 | 273441342.094 | 61519582.9 | 132501615.76 | 0 | 1178487743.25 | 569448352.32 | 0 | 111800 | 179855479.18 | 13136793.6 | 0 | 0 | 0
Yesterday Day Peak | 0 | 0 | 0 | 110 | 0 | 0 | 0 | 405 | 0 |  | 0 | 400 | 150 | 16 | 82 | 55 | 278 | 0 | 0 | 48 | 24 | 64 | 0 | 0 | 0 | 0 | 54 | 55 | 35 | 0 | 13 | 15 | 7 | 12 | 16 | 0 | 75 | 70 | 0 | 0 | 0 | 221 | 0 | 0 | 0 |  | 6 | 54 | 67 | 35 | 19 | 6 | 0 | 0 | 0 | 0 | 0 | 280 | 240 | 203 | 0 | 40 | 0 | 0 | 0 | 43 | 0 | 29 | 32 | 0 | 0 | 0 | 12 | 94 | 5 | 0 | 0 | 2 | 29 | 68 | 50 | 36 | 163 | 0 | 58 | 0 | 0 | 210 | 0 | 0 | 0 | 290 | 8 | 2 | 0 | 260 | 0 | 0 | 116 | 0 | 132 | 10 | 48 | 17 | 55 | 367 | 68 | 52 | 68 | 0 | 52 | 54 | 110 | 52 | 36 | 50 | 345 | 18 | 44 | 162 | 35 | 0 | 18 | 19 | 49 | 17 | 230 | 54 | 0 | 593 | 40 | 470 | 0 | 0 | 74 |  | 911 | 0 | 245 | 0 | 0 | 0 | 0 | 0 | 8 | 30 | 8 | 126 | 8 | 16 | 0 | 0 | 0 | 28 | 0 | 45 | 35 | 0 | 12 | 0 | 0 | 0 | 0 | 5 | 58 | 0 | 190 | 0 | 0 | 0 | 0 | 207 | 0 | 0 | 0 | 0 | 0 | 414 | 45 | 0 | 99 | 0 | 106 | 0 | 4 | 95 | 622 | 220 | 0 | 35 | 5 | 21 | 95 | 0 | 0 | 861 | 32 | 271 | 375 | 129 | 0 | 0 |  | 13362 | DayPeak
Yesterday Evening Peak | 0 | 0 | 0 | 110 | 0 | 0 | 0 | 405 | 0 |  | 0 | 390 | 136 | 31 | 80 | 55 | 276 | 0 | 0 | 50 | 90 | 146 | 13 | 0 | 0 | 0 | 54 | 55 | 17 | 0 | 15 | 15 | 7 | 12 | 16 | 0 | 40 | 66 | 0 | 0 | 17 | 220 | 0 | 0 | 0 | 0 | 12 | 72 | 68 | 35 | 19 | 20 | 0 | 31 | 0 | 0 | 0 | 285 | 260 | 211 | 0 | 40 | 0 | 0 | 0 | 43 | 0 | 36 | 51 | 0 | 0 | 0 | 12 | 80 | 17 | 0 | 0 | 0 | 28 | 68 | 53 | 34 | 163 | 0 | 40 | 0 | 0 | 207 | 0 | 0 | 0 | 290 | 8 | 2 | 0 | 268 | 0 | 0 | 144 | 0 | 122 | 0 | 62 | 17 | 122 | 329 | 87 | 90 | 68 | 0 | 52 | 54 | 110 | 114 | 101 | 50 | 345 | 53 | 0 | 162 | 35 | 0 | 36 | 0 | 107 | 35 | 270 | 163 | 0 | 606 | 59 | 519 | 0 | 0 | 0 |  | 918 | 0 | 250 | 0 | 48 | 0 | 0 | 0 | 41 | 51 | 32 | 80 | 10 | 110 | 0 | 0 | 0 | 32 | 5 | 85 | 35 | 0 | 45 | 0 | 30 | 0 | 0 | 2 | 60 | 0 | 220 | 0 | 0 | 0 | 0 | 187 | 0 | 0 | 0 | 0 | 0 | 318 | 55 | 0 | 113 | 0 | 113 | 0 | 0 | 113 | 540 | 220 | 0 | 35 | 0 | 0 | 94 | 0 | 0 | 867 | 0 | 307 | 518 | 0 | 0 | 0 |  | 14215 | EvPeak
Forecast for Evening | 0 | 0 | 0 | 110 | 0 | 0 | 0 | 400 | 0 |  | 0 | 400 | 150 | 34 | 80 | 55 | 300 | 0 | 0 | 70 | 92 | 149 | 13 | 0 | 0 | 0 | 54 | 55 | 55 | 0 | 16 | 15 | 25 | 14 | 16 | 0 | 75 | 70 | 0 | 0 | 17 | 220 | 0 | 0 | 0 |  | 12 | 72 | 68 | 25 | 32 | 20 | 0 | 30 | 0 | 0 | 0 | 280 | 280 | 210 | 0 | 50 | 37 | 0 | 0 | 51 | 0 | 36 | 52 | 0 | 0 |  | 12 | 142 | 18 | 0 | 0 | 0 | 28 | 68 | 52 | 39 | 163 | 0 | 60 | 0 | 0 | 205 | 0 | 0 | 0 | 300 | 18 | 2 | 0 | 280 | 0 | 0 | 145 | 0 | 149 | 0 | 62 | 17 | 135 | 365 | 85 | 90 | 68 | 0 | 52 | 54 | 110 | 114 | 101 | 62 | 350 | 52 | 0 | 162 | 72 | 0 | 35 | 0 | 115 | 35 | 300 | 163 | 0 | 612 | 59 | 570 | 0 | 0 |  |  | 927 | 0 | 285 | 0 | 98 | 0 | 0 | 0 | 45 | 60 | 40 | 130 | 10 | 110 | 0 | 0 | 0 | 40 | 10 | 90 | 35 | 0 | 45 | 0 | 30 | 0 | 0 | 5 | 64 | 0 | 220 | 0 | 0 | 0 | 0 | 200 | 0 | 0 | 0 | 0 | 0 | 414 | 55 | 0 | 113 | 0 | 113 | 0 | 0 | 113 | 622 | 220 | 0 | 35 | 0 | 0 | 115 | 0 | 0 | 850 | 0 | 200 | 0 | 0 | 0 |  |  | 8857 | 5363 | 14220 | 3856 | 902 | 2102 | 0 | 2991 | 3387 | 201 | 0 | 631 | 150 | 0 | 0 | 0 | 107.24
Forecast for Day | 0 | 0 | 0 | 110 | 0 | 0 | 0 | 400 | 0 | 0 | 0 | 400 | 150 | 16 | 68 | 55 | 0 | 0 | 150 | 70 | 24 | 48 | 0 | 0 | 0 | 0 | 54 | 55 | 55 | 0 | 16 | 15 | 25 | 14 | 16 | 0 | 75 | 70 | 0 | 0 | 8 | 220 |  | 0 | 0 | 0 | 12 | 54 | 68 | 35 | 25 | 20 | 0 | 30 | 0 | 0 | 0 | 280 | 280 | 210 | 0 | 50 | 37 | 0 | 0 | 51 | 0 | 36 | 25 | 0 | 0 |  | 12 | 146 | 18 | 0 | 0 | 1.6 | 28 | 68 | 50 | 39 | 163 | 0 | 60 | 0 | 0 | 205 | 0 | 0 | 0 | 300 | 18 | 2 | 0 | 263 | 0 | 0 | 116 | 0 | 135 | 20 | 37 | 17 | 55 | 365 | 68 | 52 | 68 | 5 | 52 | 54 | 110 | 50 | 36 | 50 | 350 | 17 | 50 | 162 | 17 | 0 | 35 | 35 | 90 | 35 | 285 | 54 | 0 | 612 | 44 | 570 | 0 | 0 | 70 |  | 927 | 0 | 285 | 0 | 16 | 0 | 0 | 0 | 30 | 50 | 32 | 130 | 10 | 110 | 0 | 0 | 0 | 32 | 0 | 50 | 35 | 0 | 36 | 0 | 0 | 0 | 0 | 5 | 64 | 0 | 200 | 0 | 0 | 0 | 0 | 200 | 0 | 0 | 0 | 0 | 0 | 400 | 45 | 0 | 113 | 0 | 113 | 0 | 8 | 113 | 622 | 220 |  | 35 | 6 | 100 | 95 | 0 | 0 | 850 | 30 | 200 | 0 | 130 | 0 | [5 empty] | gas | hvdc | hsd | coal | hfo | tripura | solar | wind | hydro
Generation at 08:00(Today) | 0 | 0 | 0 | 110 | 0 | 0 | 0 | 307 | 0 | 0 | 0 | 300 | 134 | 12 | 21 | 15 | 0 | 0 | 123 | 9 | 8 | 16 | 0 | 0 | 0 | 0 | 17 | 55 | 55 | 0 | 14 | 15 | 16 | 12 | 8 | 0 | 75 | 30 | 0 | 0 | 0 | 220 | 0 | 0 | 0 | 0 | 6 | 48 | 68 | 35 | 19 | 6 | 0 | 30 | 0 | 0 | 0 | 285 | 260 | 216 | 0 | 45 | 37 | 0 | 0 | 43 | 0 | 36 | 25 | 0 | 0 | 0 | 12 | 72 | 18 | 0 | 0 | 0 | 28 | 68 | 53 | 35 | 120 | 0 | 61 | 0 | 0 | 208 | 0 | 0 | 0 | 275 | 11 | 5 | 0 | 145 | 0 | 0 | 109 | 0 | 114 | 8 | 37 | 17 | 10 | 340 | 68 | 17 | 34 | 2 | 52 | 35 | 34 | 52 | 0 | 50 | 316 | 17 | 12 | 54 | 17 | 0 | 17 | 13 | 89 | 35 | 285 | 17 | 0 | 403 | 44 | 517 | 0 | 0 | 13 | 0 | 920 | 0 | 285 | 0 | 16 | 0 | 0 | 0 | 0 | 0 | 0 | 80 | 8 | 16 | 0 | 0 | 0 | 0 | 0 | 0 | 0 | 0 | 0 | 0 | 0 | 0 | 0 | 5 | 64 | 0 | 220 | 0 | 0 | 0 | 0 | 158 | 0 | 0 | 0 | 0 | 0 | 250 | 0 | 0 | 113 | 0 | 107 | 0 | 0 | 113 | 400 | 180 | 0 | 0 | 1 | 59 | 35 | 0 | 0 | 713 | 5 | 150 | 570 | 44 | 0 | 0 | 0 |  |  |  | 132461347 | 21893090 | 2000 | 81804465 | 73681877 | 2002560 | 2710400 | 778080 | 2928220 |  |  | 318260039
[8 empty] | 299430 |  |  |  | 25503 |  |  | 299624 | 299625 | 299739 |  | 299743 |  | 299750 | 299565 | [26 empty] | 399366 | 399587 | [7 empty] | 299667 | 299280 | 299277 | [8 empty] | 399261 | [5 empty] | 299772 |  |  |  | 299338 | [6 empty] | 299755 | [9 empty] | 299472 |  |  | 299523 |  | 299563 |  | 399588 | 399244 | 299281 | 299229 | 299524 | 299566 | 399747 |  | 399277 |  | 399575 | 399337 | 399467 | 399589 | 299230 | 299765 |  | 299674 |  |  |  |  | 399245 |  | 299282 | 399274 |  | 399226 |  | 399630 | 299864 | [5 empty] | 599249 | [6 empty] | 599468 |  |  |  | 599230 | [19 empty] | 499698 |  | 499699 |  |  |  | 499700 |  | 499696 | 599787 |  | 499268 | 599634 | 43212 |  |  | 499270 | 599730 |  |  | 599864 | [5 empty] | 599726 |  | 599228 | [8 empty] | 132.4613 | 21.8931 | 0.002 | 81.8045 | 73.6819 | 2.0026 | 2.7104 | 0.77808 | 2.9282
| Minimum Generation |  | 12300 | 8:00
| Highest Generation |  | 14393 | 22:00 |  |  |  |  | 4500 | [124 empty] | 0 | [72 empty] | 318.262
| Day Peak Generation |  | 13362 | 12:00 |  |  |  |  | 6000
| Evening Peak Generation |  | 14215 | 21:00 |  |  |  |  | 10500 | [197 empty] | 202699852
| HVDC Max Flow |  | 918 | 19:00 | [202 empty] | 202.6999
| HVDC EvPeak Flow |  | 918 | 21:00
| Load factor L.F |  | 92.13% | [167 empty] | 1275.5

## P1
POWER GRID COMPANY OF BANGLADESH LTD.
NATIONAL LOAD DESPATCH CENTER
DAILY REPORT
[7 empty] | Reporting Date : | 2024-06-28
Till now the maximum generation is : - |  |  |  | 16477 | 21:00 | Hrs on | 2024-04-30
The Summary of Yesterday's |  |  | 2024-06-27 | Generation & Demand |  | Today's Actual Min Gen. & Probable Gen. & Demand
Day Peak Generation : |  |  | 13362 | MW Hour : | 12:00 | Min. Gen. at | 8:00 | 11182
Evening Peak Generation : |  |  | 14215 | MW Hour : | 21:00 | Available Max Generation : |  | 14555
E.P. Demand (at gen end) : |  |  | 14800 | MW Hour : | 21:00 | Max Demand (Evening) : |  | 14200
Maximum Generation : |  |  | 14393 | MW Hour : | 22:00 | Reserve(Generation end) |  | 355
Total Gen. (MKWH) : |  |  | 318.262 | System Load Factor : | 92.13% | Load Shed : |  | 0
EXPORT / IMPORT THROUGH EAST-WEST INTERCONNECTOR
Export from East grid to West grid :- Maximum |  |  |  | 86 | MW at | 21:00 | Energy
Import from West grid to East grid :- Maximum |  |  |  | - | MW at | - | Energy | -
|  | Water Level of Kaptai Lake at 6:00 A M on |  | 2024-06-28
Actual : |  | 82.34 | Ft.(MSL) , | Rule curve : | 83.19 | Ft.( MSL )
Gas Consumed : |  | Total = | 957.14 | MMCFD. | Oil Consumed (PDB) :
HSD :
FO :
Cost of the Consumed Fuel (PDB+Pvt) : |  |  | Gas : | 405942957.854
: |  |  | Coal : | 569448352.32 | Oil : | 1358455022.43 | Total : | 2333846332.604
Load Shedding & Other Information
Area |  | Yesterday |  |  |  | Today
|  |  |  | Estimated Demand (S/S end) |  | Estimated Shedding (S/S end) |  | Rates of Shedding
|  | MW |  | MW |  |  | MW | (On Estimated Demand)
Dhaka |  | 130 | 3120:00 | 5213.1791 |  |  | 0 | 5.076%
Chittagong Area |  | 0 | 0:00 | 1436.3552 |  |  | 0 | 7.105%
Khulna Area |  | 4 | 96:00 | 2013.2249 |  |  | 0 | 7.539%
Rajshahi Area |  | 125 | 3000:00 | 1750.9366 |  |  | 0 | 7.997%
Cumilla Area |  | 120 | 2880:00 | 1440.1582 |  |  | 0 | 7.713%
Mymensingh Area |  | 125 | 3000:00 | 1071.6925 |  |  | 0 | 8.111%
Sylhet Area |  | 0 | 0:00 | 600.0987 |  |  | 0 | 7.351%
Barisal Area |  | 0 | 0:00 | 500.6751 |  |  | 0 | 8.184%
Rangpur Area |  | 55 | 1320:00 | 979.2196 |  |  | 0 | 8.174%
Total |  | 559 |  | 15005.5398 |  |  | 0
Information of the Generating Units under shut down.
|  | Planned Shut- Down |  |  | Forced Shut- Down
1) Barapukuria ST: Unit- 2
2) Ghorasal-3,4,7
3) Shajibazar 330 MW
4) Baghabari-71,100 MW
5) Raozan unit-2
6) Siddhirganj 210 MW .
Outage | Restore | Additional Information of Machines, lines, Interruption / Forced Load shed etc. | [5 empty] | Remark
Time | Time
8:28 | 14:59 | Bogura 400/230kV S/S ATR-03 LT Scheduled S/D Due to CSD Commissioning work
9:01 | 14:41 | Rangpur-Saidpur 132kV Ckt-1 Scheduled S/D from Saidpur 132/33kV end Due to Distance relay replacement
| 9:14 | Haripur 230/132kV S/S Auto TR-3 HT is restored.
9:37 | 9:47 | Ashuganj-Kishoreganj 132kV Ckt-2 S/D from Kishoreganj end Due to Ashuganj end Work by Ashuganj Power plant
| 9:58 | Thakurgaon 132/33kV S/S T-1(422T) LT is restored.
10:48 | 12:27 | Bhaluka 132/33kV S/S Transformer- 02 LT Forced S/D Due to 33 KV T2 CT both side high temperature |  |  |  |  | About 50 MW power interrupt.
12:18 | 15:57 | Thakurgaon 132/33kV S/S T-3(432T) HT Scheduled S/D Due to Removal of High Temperature Points in T-3 Bay |  |  |  |  | About 15 MW power interrupt.
14:36 | 15:13 | Rangpur-Rangpur Confidence(100MW) 132kV Ckt-1 Tripped from Rangpur end showing distance relay Due to pt mcb trip
| 14:37 | Sonargaon 132/33kV S/S Tr-1 HT is restored.
15:08 | 15:29 | Gollamari 132/33kV S/S Tr-1 LT Tripped showing Protection relay. Oc dmt, ef dmt relays Due to 33kv feeder fault. |  |  |  |  | About 33 MW power interrupt.
| 15:12 | Manikganj 132/33kV S/S 132/33 kV Transformer GT-4 (50/75 MVA) HT is restored.
| 15:15 | Kabirpur - Manikganj 132kV Ckt-1 is restored.
15:54 | 17:04 | Bhaluka 132/33kV S/S Transformer- 01 LT Forced S/D Due to Temperature problem |  |  |  |  | About 40 MW power interrupt.
16:23 | 19:07 | Gollamari 132/33kV S/S Tr-2 HT Forced S/D Due to 33 kv pbs (sador) Feeder trip
17:45 | 23:45 | Bhaluka 132/33kV S/S Transformer- 01 LT Forced S/D Due to C.T problem
17:48 | 18:13 | Cumilla(S) 132/33kV S/S TR-3 LT Tripped showing REF615 relays Due to 33 KV kotbari feeder fault(PDB) |  |  |  |  | About 40 MW power interrupt.
17:48 | 18:13 | Cumilla(S) 132/33kV S/S TR-4 LT Tripped showing REF615 relays Due to 33 KV kotbari feeder fault.(PDB) |  |  |  |  | About 40 MW power interrupt.
| 19:58 | Halishahar 132/33kV S/S Halishahar-Khulshi-Ckt.-3 is restored.
5:12 |  | Siddhirganj 335 MW CCPP Shutdown with remarks:- GT
5:52 |  | Hathazari-Madunaghat 132kV Ckt-1 Forced S/D from Madunaghat 132/33kV end Due to hathazari grid bus maintenance
5:53 |  | Hathazari-Madunaghat 132kV Ckt-2 Forced S/D from Madunaghat 132/33kV end Due to hathazari grid bus maintenance
| 5:55 | Madunaghat-TKCL 132kV Ckt-1 is restored.
5:56 |  | Bhandaria 132/33kV S/S Transformer-1 LT Project Work S/D Due to Damage Radiator re connecting by CCCE , under G2G project. |  |  |  |  | About 30 MW power interrupt.
5:56 |  | Halishahar 132/33kV S/S Halishahar-Khulshi-Ckt.-3 Scheduled S/D Due to Due to ESPNER Project Work
6:06 |  | Dhamrai-Kaliakoir 132 kV Ckt-2 S/D from Dhamrai end Due to Rooppur project work and from Kaliakoir 400/230/132kV end |  |  |  |  | About 60 MW power interrupt.
6:06 |  | Baroirhat-Hathazari 132 kV Ckt-1 Forced S/D from Baroirhat 132/33kV end.
6:06 |  | Dhamrai-Kaliakoir 132 kV Ckt-1 S/D from Dhamrai end Due to Rooppur Project work and from Kaliakoir 400/230/132kV end
6:11 |  | Baroirhat-Hathazari 132 kV Ckt-2 Forced S/D from Baroirhat 132/33kV end.
6:25 |  | Hathazari 230/132/33kV S/S 132KV MAIN BUS-01 Project Work S/D Due to Loop disconnect
6:36 |  | Siddhirgonj 2*120 MW GTPP Synchronized with remarks:- GT-2
6:56 |  | Khulshi 132/33kV S/S Khulshi-Halishahar CKT-3 Project Work S/D Due to LILO work by ESPNER project
7:08 |  | Ashuganj-Kishoreganj 132kV Ckt-2 Scheduled S/D from Kishoreganj 132/33kV end Due to work at ashuganj s/s
7:30 |  | Purbasadipur 132/33kV S/S T-2 Transformer (413T) LT Scheduled S/D |  |  |  |  | About 30 MW power interrupt.
7:31 |  | Thakurgaon 132/33kV S/S T-2(412T) HT Scheduled S/D Due to Neckmorad 33kV Riser change |  |  |  |  | About 36 MW power interrupt.
7:31 |  | Thakurgaon 132/33kV S/S RPC Scheduled S/D Due to Neckmorad 33kV Riser change
7:32 |  | Thakurgaon 132/33kV S/S Auxiliary Transformer-2 HT S/D Due to Neckmorad 33kV Riser change
7:37 |  | Siddhirgonj 2*120 MW GTPP Synchronized with remarks:- GT-1
7:42 |  | Manikganj 132/33kV S/S 132/33 kV Transformer GT-4 (50/75 MVA) LT Project Work S/D |  |  |  |  | About 15 MW power interrupt.
7:42 |  | Maniknagar 132/33kV S/S Transformer GT-2 HT Scheduled S/D Due to Maintenance works to 33kv bus. (33Kv bus problem.)
7:43 |  | Manikganj 132/33kV S/S 132/33 kV Transformer GT-4 (50/75MVA) HT Project Work S/D
| Sub Divisional Engineer |  |  |  | Executive Engineer |  | Superintendent Engineer
| Network Operation Division |  |  |  | Network Operation Division |  | Load Despatch Circle

## P2
EVENING PEAK GENERATION AND DAY LONG ENERGY DATA OF POWER STATIONS
| Date : | 2024-06-27
Sl. |  |  |  |  | Present | Peak | Energy
No. | Name of the Power Stations |  | Producer | Installed Capacity | Capacity | Hour | Generated | Remarks
Generation
|  |  |  | Unit No. X Capacity | MW | MW | KWH
1 | Ghorasal Repowered CCPP:Unit-3 (GT |  | PDB | 1*260 | 260 | 0 | 0 | Under maint.
2 | Ghorasal Repowered CCPP Unit-4 |  | PDB | 1*210 | 180 | 0 | 0 | Under maint.
| Ghorasal TPP Unit-5 |  | PDB | 1*210 | 190 | 110 | 2882250 | Gas shortage
3 | Ghorasal 365 MW CCPP Unit-7 |  | PDB | 1*243+1*122 | 365 | 0 | 0 | Air Compressor problem
| Ghorashal 78.5 MW PP(MAX) |  | QRPP | 2*40 | 0 | 0 | 0 | Contract Expired
4 | Ghorashal 108 MW PP (Regent) |  | IPP | 34*3.35 | 108 | 0 | 0 | Gas shortage
5 | Haripur GTPP |  | SBU, PDB | 2*32 | 20 | 0 | 0 | Under maint.
6 | Haripur 412 MW CCPP |  | EGCB | 1*273+1*139 | 400 | 405 | 9763200
7 | Haripur 360 MW CCPP(HPL) |  | IPP | 1*235+1*125 | 0 | 0 | 0 | Contract Expired
8 | Meghnaghat 450 MW CCPP(MPL) |  | IPP | 2*150+1*150 | 450 | 390 | 9294000 | Gas shortage
9 | Meghnaghat 100 MW(IEL) |  | NENP | 12*8.9 | 100 | 31 | 605760 | Fuel shortage
10 | Meghnaghat CCPP(Summit) |  | IPP | 2*110+1*110 | 335 | 136 | 3477935 | Gas shortage
11 | Madanganj 102 PP(Summit) |  | NENP | 6*17 | 102 | 80 | 1656916 | Fuel shortage
12 | Madanganj-55 MW PP(Summit) |  | IPP | 3*17.08+1*11.3 | 55 | 55 | 1079237
13 | Keraniganj 100 MW PP (Powerpac) |  | NENP | 8*13.45 | 75 | 13 | 56000
14 | Narshingdi 22 MW PP (Doreen) |  | SIPP, REB | 8*2.90 | 22 | 0 | 0 | Contract Expired
15 | 210 MW Siddhirgonj TPP |  | PDB | 1*210 | 115 | 0 | 0 | Under maint.
16 | Siddhirgonj 2*120 MW GTPP |  | EGCB | 2*105 | 210 | 0 | 0 | Gas shortage
17 | Siddhirganj 100 PP(Dutch Bangla) |  | NENP | 12*8.9 | 100 | 50 | 680870 | Fuel shortage
18 | Siddhirganj 335 MW CCPP |  | EGCB | 1*217+118 | 335 | 276 | 6535557 | Gas shortage
19 | Gagnagar 102 MW PP (Digital Power) |  | IPP | 12*8.924 | 102 | 90 | 673920 | Fuel shortage
20 | Katpotti 52 MW PP (Sinha) |  | IPP | 7*7.9 | 0 | 0 | 0 | Fuel shortage
21 | Kamalaghat 54 MW PP(Banco Energy) |  | IPP | 3*18 | 54 | 54 | 1302120
22 | Kodda 150 MW PP |  | BPDB-RPCL | 9*17.06 | 149 | 146 | 1584960
23 | Manikganj 55 MW PP (Northern) |  | IPP | 3*19.3 | 55 | 55 | 1327157
24 | Nababganj 55 MW PP (Southern power ) |  | IPP | 3*19.3 | 55 | 17 | 910174
25 | Bosila 108 MW PP(CLC) |  | IPP | 12*8.775+1*3.5 | 0 | 0 | 0 | Contract Expired
26 | Summit Power,(Madhabdi+Ashulia) |  | SIPP,REB | 3*3.67+4*8.73 | 80 | 30 | 676800 | Engine problem
27 | Maona 33 MW PP(Summit) |  | SIPP,REB | 4*8.73 | 33 | 7 | 180000 | Engine problem
28 | Rupganj 33 MW PP(Summit) |  | SIPP,REB | 4*8.73 | 33 | 12 | 271400 | Engine problem
29 | Gazipur 52 MW PP |  | RPCL | 6*8.9 | 52 | 16 | 241440 | Fuel shortage
30 | Tongi 80 MW GTPP |  | PDB | 1* 105 | 105 | 0 | 0 | Gas shortage
31 | Kodda 300 MW PP Unit-2 (Summit) |  | IPP | 18*17.076 | 300 | 268 | 6335455 | Engine problem
| Bramhangoan 100 MW PP (Aggreko) |  | IPP | 114*0.959 | 0 | 0 | 0 | Contract Expired
| Aurahati 100MW PP (Aggreko) |  | IPP | 0.85*23+0.95*91 | 0 | 0 | 0 | Contract Expired
32 | Kodda 149 MW PP Unit-1 (Summit) |  | IPP | 8*18.45+8.97 | 149 | 122 | 3092544
33 | Gazipur 100 MW PP |  | RPCL | 6*17.5 | 105 | 90 | 1051200 | Fuel shortage
34 | Meghnaghat 104 MW PP (OPCL) |  | IPP | 18.5*6 | 104 | 53 | 790080 | Fuel shortage
35 | Manikgonj 162MW PP(MPGL) |  | IPP | 9*18 | 162 | 162 | 3852000
36 | Spectra Solar Plant Ltd. |  | IPP | 35 | 35 | 0 | 199398
37 | Kanchan Purbachal Power Generation Ltd. |  | IPP | 18.4*3 | 55 | 35 | 589320 | Fuel shortage
38 | Meghnaghat Unique power |  | IPP | 586 | 584 | 0 | 0 | Under S/D
| Summit Meghanghat-2 589 MW(Gas) |  | IPP | 589 | 0 | 0 | 0 | On test.
| Dhaka area Total |  |  |  | 5634 | 2703 | 59109693
39 | Chattogram TPP-1 |  | PDB | 1*210 | 180 | 0 | 0 | Gas shortage
| Chattogram TPP-2 |  | PDB | 1*210 | 180 | 0 | 0 | Gas shortage
40 | Raozan 25 MW PP |  | RPCL | 3*8.9 | 25 | 17 | 113787 | Fuel shortage
41 | Teknaf 20MW PP (Solartech) |  | IPP | 20 | 20 | 0 | 88965
42 | Patenga 50MW PP (Baraka) |  | IPP | 8*6.98 | 50 | 20 | 213600 | Fuel shortage
43 | Kaptai Hydro: Unit-1,2,3,4, 5 |  | PDB | 2*40+3*50 | 230 | 106 | 2928220 | Low water level
44 | Sikalbaha 225MW |  | PDB | 1*150+1*75 | 225 | 220 | 4241029
45 | Sikalbaha Peaking GT |  | PDB | 1*150 | 150 | 0 | 0 | Under maint.
46 | Sikalbaha 105 MW PP (Baraka Sikalbaha) |  | IPP | 6*17.5 | 105 | 68 | 1693636 | Fuel shortage
47 | Hathazari 100 MW peaking PP |  | PDB | 11*8.9 | 98 | 72 | 1376400 | Engine problem
48 | Dohazari -Kalaish 100 MW Peaking |  | PDB | 6*17 | 102 | 68 | 1556204 | Fuel shortage
49 | Juldah 100 MW Unit-1 (Acorn) |  | NENP | 8*13.45 | 100 | 35 | 757440 | Fuel shortage
50 | Juldah 100 MW PP Unit-3 (Acorn) |  | IPP | 8*13.5 | 100 | 62 | 1237440 | Fuel shortage
51 | Barabkunda 22 MW PP (Regent) |  | SIPP, PDB | 8*2.90 | 0 | 0 | 0 | Contract Expired
* | Malancha, Ctg. EPZ (United) |  |  | 5*8.73+3*9.34 | 0 | 31 | 365760
52 | Chattogram 108 MW PP (ECPV) |  | IPP | 16*7 | 108 | 19 | 463680 | Engine problem
53 | Kaptai 7 MW Solar PP |  | PDB | 7.4 MW | 7 | 0 | 21215
54 | Anwara 300 MW PP (United) |  | IPP | 17*17+24 | 300 | 52 | 1339855 | Fuel shortage
55 | Jodiac Power |  | IPP | 3*18.55+1*3.6 | 54 | 54 | 1298981
56 | Karnaphuli Power Ltd. |  | IPP | 18.415*6+6.5 | 110 | 110 | 2674680
57 | Juldah unit-2 (Acorn) |  | IPP | 8*13.6 | 100 | 50 | 1205760 | Fuel shortage
58 | Anlima Energy Ltd. |  | IPP | 6*21.2 | 116 | 35 | 855600 | Fuel shortage
59 | Mirsharai 150 MW |  | BPDB-RPCL | 18.5*9 | 163 | 163 | 1149163
60 | SS Power I |  | SS Power | 2*612 | 1224 | 606 | 12032726 | Unit-2 under maint
| Cox's Bazar Wind |  | IPP | 66 | 60 | 59 | 778080
61 | Matarbari 2*600 MW (CPGCL) |  | CPGCL | 0 | 575 | 519 | 11432727
| Mirsharai 150 MW (Gas) |  | BPDB-RPCL | 18.5*9 | 0 | 0 | 0 | On test.
| Sonagazi 75 MW Solar Plant |  | EGCB | 75 | 75 | 0 | 487600
| Chattogram area Total |  |  |  | 4457 | 2366 | 48312548
| Ashuganj TPP Unit- 3 |  | APSCL | 1*150 | 0 | 0 | 0 | Contract Expired
| Ashuganj TPP Unit- 4 |  | APSCL | 1*150 | 0 | 0 | 0 | Contract Expired
| Ashuganj TPP Unit- 5 |  | APSCL | 1*150 | 0 | 0 | 0 | Contract Expired
62 | Ashuganj 225 MW CCPP |  | APSCL | 1*142+1*75 | 221 | 211 | 5088000
63 | Ashuganj 450 MW CCPP(North) |  | APSCL | 1*360 | 360 | 285 | 7263800
64 | Ashuganj 450 MW CCPP(South) |  | APSCL | 1*360 | 360 | 260 | 6232000 | FGMO
65 | Ashuganj 420 MW CCPP(East) |  | APSCL | 284*1+116*1 | 400 | 270 | 5882600 | Gas shortage
66 | Ashuganj 50 MW PP |  | APSCL | 14*3.968 | 45 | 0 | 56736 | Gas shortage
67 | Ashuganj 55 MW PP (Precision) |  | QRPP | 0 | 55 | 0 | 0 | Gas shortage
68 | Ashuganj 195 MW PP (APSCL-United) |  | IPP | 20*9.73+1*16 | 195 | 0 | 0 | Gas shortage
69 | Ashuganj 51 MW PP (Midland) |  | IPP | 6*9.34 | 51 | 43 | 949350 | Engine problem
70 | Ashuganj 150 MW PP (Midland) |  | IPP | 23*7.015 | 150 | 122 | 1908402 | Engine problem
71 | Titas 50 MW Peaking PP |  | PDB | 6*8.92 | 52 | 36 | 778096 | Engine problem
72 | Chandpur 150 MW CCPP |  | PDB | 1*106+1*57 | 163 | 40 | 965480 | Machine problem.
73 | Chandpur 200 MW (Desh energy) |  | IPP | 12*18.4 | 200 | 17 | 436320 | Fuel shortage
74 | Feni 11 MW PP (Doreen) |  | SIPP, REB | 4*2.90 | 11 | 0 | 0 | Engine problem
** | Impoprt (Tripura) |  | Imported power | 0 | 160 | 80 | 2002560
75 | Jangalia 33 MW PP (Summit) |  | SIPP, PDB | 4*8.73 | 33 | 0 | 0 | Contract Expired
76 | Jangalia 52 MW PP (Lakdanavi) |  | IPP | 6*8.92 | 52 | 51 | 796771 | Engine problem
77 | Cumilla 25 MW PP (Summit) |  | SIPP, REB | 3*3.67+2*6.97 | 25 | 12 | 286270 | Engine problem
| Daudkandi 200 MW PP (B.Trac) |  | IPP | 154*1.4 | 0 | 0 | 0
78 | Feni Lanka Power |  | IPP | 7*18.415+1*9.78 | 114 | 114 | 1716840
79 | Chowmuhani 113 MW |  | IPP | 12*9.78+2*3.1 | 113 | 101 | 1418760
81 | Chandpur 115(Doreen) |  | IPP | 4*18.5+2*22.5 | 115 | 107 | 1735680
| Cumilla Area Total |  |  |  | 2875 | 1749 | 37517665
82 | RPCL 210MW CCPP |  | IPP | 4*35+1*70 | 202 | 17 | 279360 | Gas shortage
83 | Jamalpur 95 MW PP(Powerpac) |  | IPP | 0 | 0 | 0 | 0
84 | Sarishabari 3 MW Solar Plant |  | IPP | 1*3 | 3 | 0 | 9700
85 | Mymensingh 200 MW PP (United) |  | IPP | 9.78*21 | 200 | 144 | 2932800 | Fuel shortage
86 | Jamalpur 115 MW PP (United) |  | IPP | 9.78*12 | 115 | 87 | 1750800 | Fuel shortage
87 | Sutiakhali 50 MW Solar PP |  | IPP | 50 | 50 | 0 | 243340
88 | Tangail Palli Power Gen 22 MW |  | IPP | 4*6.7 | 22 | 12 | 175680 | Fuel shortage
| Bhairob 54.5 MW |  | IPP | 3*18.2 | 54 | 36 | 530280 | Engine problem
| Mymensingh Area Total |  |  |  | 646 | 296 | 5921960
89 | Fenchugonj CCPP Phase-1 |  | PDB | 2*32+1*33 | 70 | 28 | 671000 | Machine problem.
90 | Fenchugonj CCPP Phase-2 |  | PDB | 2*35+1*35 | 90 | 68 | 1624080 | Machine problem.
91 | Kushiara 163 MW CCPP (KP) |  | IPP | 1*109+1*54 | 163 | 163 | 3646964
92 | Shajibazar 330 MW CCPP |  | PDB | 3*110 | 330 | 0 | 0 | Under maint.
93 | Fenchugonj 51 MW PP (Barakatullah) |  | RPP | 19*2.90 | 51 | 53 | 1143600
94 | Fenchuganj 44 MW (Energyprima) |  | NENP | 12*3.3+5*2 | 50 | 34 | 848016 | Engine problem
95 | Hobiganj 11 MW PP Cofidence-E |  | SIPP, REB | 4*2.90 | 11 | 2 | 61056 | Engine problem
96 | Shahjibazar GTPP Unit- 8 & 9 |  | PDB | 2*35 | 66 | 40 | 1319712
97 | Shahjibazar 86 MW PP (Shahjibazar) |  | RPP | 32*2.90 | 0 | 0 | 0 | Contract Expired
98 | Shahjibazar 100 MW GTPP |  | PDB | 1*100 | 100 | 0 | 0
99 | Sylhet 225 MW CCPP |  | PDB | 1*142+1*89 | 231 | 207 | 5174290 | Machine problem.
100 | Sylhet 20 MW GTPP |  | PDB | 1*20 | 20 | 0 | 0
| Sylhet 50 MW PP (EPL) |  | NENP | 27*2 | 0 | 0 | 0 | Contract Expired
101 | Shahjahanulla 25 MW PP |  | SIPP, REB | 3*9.34 | 25 | 8 | 178152 | Engine problem
102 | Bibiana-II 341 MW CCPP (Summit) |  | IPP | 1*222+1*119 | 341 | 290 | 7212500 | FGMO
103 | Bibiyana-III 400 MW CCPP |  | PDB | 285*1+134*1 | 400 | 329 | 8954000 | FGMO
104 | Sylhet 10MW PP (Desh) |  | RPP | 6*1.95 | 0 | 0 | 0 | Contract Expired
105 | Bibiyana South 400 MW |  | PDB | 400 MW | 383 | 345 | 8426700 | FGMO
| Sylhet Area Total |  |  |  | 2331 | 1567 | 39260070
106 | Bheramara GTPP Unit-3 |  | PDB | 1*20 | 16 | 0 | 0
** | Bheramara (HVDC ) |  | Imported power | 2*500 | 1000 | 918 | 21893090
107 | Khulna 115 PP MW (KPCL-2) |  | NENP | 7*17 | 115 | 48 | 435840 | Fuel shortage
108 | Faridpur 50 MW Peaking PP |  | PDB | 8*6.89 | 54 | 41 | 449760 | Engine problem
109 | Khulna 225 MW CCPP |  | NWPGCL | 1*150+1*75 | 230 | 0 | 0 | Fuel shortage
110 | Gopalganj 100 MW Peaking PP |  | PDB | 16*6.98 | 109 | 51 | 905344 | Fuel shortage
111 | Bheramara 410 MW CCPP |  | NWPGCL | 1*278+1*132 | 410 | 250 | 6071904 | Gas shortage
112 | Noapara 40 MW PP (Khanjahan Ali) |  | NENP | 5*8.5 | 40 | 32 | 172500 | Engine problem
| Noapara 100 MW PP (Bangla Trac) |  | IPP | 70*1.4 | 0 | 0 | 0 | Contract Expired
113 | Rupsha 105 MW PP (Orion rupsha) |  | IPP | 6*18.445 | 105 | 55 | 762720 | Fuel shortage
114 | Madhumati 100 MW PP |  | NWPGCL | 6*18 | 105 | 0 | 0
115 | Mongla Orion 100 MW Solar PP |  | IPP | 100 | 100 | 0 | 338400
116 | Khulna 330 MW CCPP (OIL) |  | BPDB | 1*220+1*110 | 336 | 0 | 0 | On test.
117 | Rampal 1320 MW (BIFPCL) |  | NTPC&BPDB | 617*2 | 1234 | 867 | 20712730
| Kulna 225 MW CCPP (GAS) |  | NWPGCL | 0 | 0 | 0 | 0
| Khulna Area Total |  |  |  | 3854 | 2262 | 51742288
118 | Barisal 110 MW PP (Summit ) |  | IPP | 7*17.076 | 110 | 110 | 1306848
119 | Bhola 33 MW PP (Venture) |  | NENP | 1*34.50 | 10 | 10 | 209891
120 | Bhola 225 MW CCPP |  | PDB | 2*63+1*68 | 194 | 80 | 2799000 | Machine problem.
| Bhola 95 MW PP (Aggreko) |  | QRPP | 96*1.10 | 0 | 0 | 0 | Contract Expired
121 | Payra 1320 MW |  | BCPCL | 2*622 | 1244 | 540 | 15361600 | Unit-1 under maint
122 | Bhola Nutan Biddut BD LTD |  | IPP | 220 | 220 | 220 | 5276618
123 | United Payra Power Ltd. |  | IPP | 8*18.5+1*9.5 | 150 | 35 | 691200 | Fuel shortage
124 | Barisal 307 MW |  | IPP | 307*1 | 307 | 307 | 5934500 | Coal shortage
| Barisal 1 MW Solar Plant |  | BPDB | 1 | 1 | 0 | 0
| Barisal Area Total |  |  |  | 2236 | 1302 | 31579657
125 | Baghabari 71 MW GTPP |  | PDB | 1*71 | 71 | 0 | 0 | Gas shortage
| Baghabari 100 MW GTPP |  | PDB | 1*100 | 100 | 0 | 0 | Gas shortage
126 | Baghabari 50 MW Peaking PP |  | PDB | 6*8.9 | 52 | 32 | 384318 | Fuel shortage
127 | Bera 70 MW Peaking PP |  | PDB | 9*8.29 | 71 | 5 | 49599 | Engine problem
128 | Amnura 50 MW PP(Sinha) |  | NENP | 7*7.79 | 28 | 35 | 782580 | Fuel shortage
129 | Katakhali 50 MW PP (Northern) |  | QRPP | 6*8.9 | 0 | 0 | 0 | Contract Expired
130 | Katakhali 50 MW Peaking PP |  | PDB | 6*8.7 | 50 | 45 | 562300 | Engine problem
131 | Sirajgonj Unit-1 225MW |  | NWPGCL | 1*150+1*75 | 210 | 0 | 0 | Gas shortage
132 | Sirajgonj Unit-2 225MW |  | NWPGCL | 1*150+1*75 | 220 | 187 | 5137427
133 | Sirajgonj Unit-3 225MW |  | NWPGCL | 1*141 | 220 | 0 | 0 | Gas shortage
134 | Sirajgonj 400 MW CCPP Unit-4 |  | SNWPGCL | 1*282+1*132 | 414 | 318 | 8910618 | FGMO
135 | Santahar 50 MW Peaking PP |  | PDB | 6*8.7 | 50 | 30 | 352785 | Engine problem
| Bogra 22 MW PP (GBB) |  | RPP | 0 | 0 | 0 | 0 | Contract Expired
| Bogura 20 MW PP (Energyprima) |  | NENP | 5*3.3+5*2 | 0 | 0 | 0 | Contract Expired
136 | Ullapara 11 MW PP (Summit) |  | SIPP, REB | 4*2.90 | 11 | 2 | 104292 | Engine problem
137 | Natore 52 MW PP (Rajlanka) |  | IPP | 6*8.92 | 52 | 0 | 0 | Fuel shortage
138 | Chapainawabganj 100 MW Peaking PP |  | PDB | 12*8.924 | 104 | 85 | 1021872 | Engine problem
| Baghabari 200 MW PP (Paramount) |  | IPP | 135*1.6 | 0 | 0 | 0 | Contract Expired
139 | Bagura 113 MW PP (Confidence)-2 |  | IPP | 6*18.55+7.2 | 113 | 113 | 2613024
140 | Confidence Power Bogura Unit-1 113 MW |  | IPP | 6*18.55 | 113 | 113 | 2571936
141 | Sirajgonj 6.55 MW Solar |  | NWPGCL | 1*6 | 6 | 0 | 31020
** | Adani Power Jharkhanda Ltd |  | Imported power | 748*2 | 1496 | 518 | 9927273 | Machine problem.
| Rajshahi Area Total |  |  |  | 3381 | 1483 | 32449044
142 | Barapukuria TPP Unit-1 |  | PDB | 1*125 | 85 | 60 | 1354909
| Barapukuria TPP Unit-2 |  | PDB | 1*125 | 85 | 0 | 0 | Under maint.
143 | Barapukuria 275 MW TPP Unit-3 |  | PDB | 1*275 | 274 | 220 | 5048000
144 | Rangpur 20 MW GTPP |  | PDB | 1*20 | 20 | 0 | 2000
145 | Saidpur 20 MW GTPP |  | PDB | 1*20 | 20 | 0 | 0
146 | Rangpur 113 MW PP (Confidence) |  | IPP | 9*6.984+7*7.015+3.15*2 | 113 | 113 | 2612131
147 | Sympa Solar Power 8MW |  | IPP | 8 MW | 8 | 0 | 37339
148 | Energypac Power Venture Thakurgaon Ltd. |  | IPP | 115 | 115 | 94 | 2061312
149 | Intraco Solar 30 MW |  | IPP | 1*30 | 30 | 0 | 186233
150 | Teesta Solar Limited |  | BPCL | 16*12.5 | 200 | 0 | 1067190
| Rangpur Area Total |  |  |  | 950 | 487 | 12369114
| Total |  |  |  | 26364 | 14215 | 318262039
| Eastern Grid Total |  |  |  | 15943 | 8681 | 190121936
| Western Grid Total |  |  |  | 10421 | 5534 | 128140103
| National Grid Total |  |  |  | 26364 | 14215 | 318262039
*Data collected from respective power station over telephone.
Executive Engineer
Network Operation Division
Page- 3

## P3
POWER GRID COMPANY OF BANGLADESH LTD.
NATIONAL LOAD DESPATCH CENTER
MAXIMUM LOAD SERVED BY DIFFERENT GRID SUB-STATIONS
QF-LDC-09
Date: | 2024-06-27
Zone Total Scenario at Evening Peak Hour (21:00 Hr.)
(a) ENTIRE EASTERN GRID: |  |  | 8995.17 |  | MW | (b) ENTIRE WESTERN GRID: |  |  |  | 4192.8 | MW
i) Dhaka area |  |  | 5001.97 |  | MW | i) Khulna area |  |  |  | 1645 | MW
ii) Chattogram area |  |  | 1276.9 |  | MW | ii) Barishal area |  |  |  | 408 | MW
iii) Cumilla area |  |  | 1228.3 |  | MW | iii) Rajshahi area |  |  |  | 1293.8 | MW
iv) Mymensingh area |  |  | 995 |  | MW | iv) Rangpur area |  |  |  | 846 | MW
v) Sylhet area |  |  | 493 |  | MW
System Total Demand at Evening Peak Hour (a + b) = | [5 empty] | 13187.97 | MW
Sl No. | Sub-station | Load (MW) | Time | Sl No. | Sub-station | Load (MW) | Time | Sl No. | Sub-station | Load (MW) | Time
1 | AKS | 0 | 00:00 | 67 | Jamalpur | 116 | 00:00 | 133 | Rahim | 47 | 07:00
2 | AKSML | 117 | 00:00 | 68 | Jashore | 148 | 21:00 | 134 | Rajbari | 70 | 22:00
3 | Aftabnagar | 38 | 00:00 | 69 | Jhenaidah | 137 | 23:00 | 135 | Rajendrapur | 98 | 15:00
4 | Agargaon | 117 | 14:00 | 70 | Joydebpur | 166 | 21:00 | 136 | Rajshahi | 135 | 22:00
5 | Agrabad | 92 | 14:00 | 71 | Joypurhat | 65 | 23:00 | 137 | Rajshahi-230 | 82 | 23:00
6 | Amnura | 75 | 21:00 | 72 | Juldah | 21 | 00:00 | 138 | Ramganj | 114 | 22:00
7 | Ashuganj | 86 | 03:00 | 73 | KSRM | 30 | 13:00 | 139 | Rampur | 38 | 19:30
8 | BIPTC | N/A | N/A | 74 | Kabirpur | 297 | 19:30 | 140 | Rangamati | 19 | 20:00
9 | BSRM | 177 | 09:00 | 75 | Kachua | 70 | 19:30 | 141 | Rangpur | 150 | 13:00
10 | Bagerhat | 86 | 00:00 | 76 | Kallyanpur | 114 | 17:00 | 142 | Ruppur | 7 | 10:00
11 | Bakulia | 99 | 13:00 | 77 | Kalurghat | 34 | 12:00 | 143 | SSM | 15 | 23:00
12 | Banani | 39.8 | 13:00 | 78 | Kamrangirchar | 47.3 | 13:00 | 144 | Saidpur | 106 | 22:00
13 | Bangabhaban | 21 | 10:00 | 79 | Kaptai | N/A | N/A | 145 | Satkhira | 129 | 07:00
14 | Barapukuria | 69 | 21:00 | 80 | Kazla | 108 | 15:00 | 146 | Satmasjid | 111 | 19:30
15 | Barguna | 20 | 19:00 | 81 | Keranigonj | 82 | 21:00 | 147 | Savar | 213 | 16:00
16 | Barishal | 114 | 19:30 | 82 | Khagrachori | 34 | 20:00 | 148 | SevenRings | 14.77 | 03:00
17 | Barishal-230 | 94 | 22:00 | 83 | Khulna | 74 | 19:30 | 149 | ShahCement | 33 | 16:00
18 | Baroaulia | 62 | 11:00 | 84 | Khulshi | 173 | 15:00 | 150 | Shahjadpur | 77 | 00:00
19 | Baroirhat | 60 | 21:00 | 85 | Kishoreganj | 140 | 19:00 | 151 | Shahjibazar | 137 | 22:00
20 | Bashundhara | 180 | 15:00 | 86 | Kodda | 270 | 22:00 | 152 | Shahmirpur | 54 | 04:00
21 | BashundharaCement | 12 | 07:00 | 87 | Kulaura | 52 | 17:00 | 153 | Shariatpur | 93 | 21:00
22 | Beanibazar | 72 | 21:00 | 88 | Kurigram | 63 | 22:00 | 154 | Sherpur | 132 | 00:00
23 | Benapole | 68 | 21:00 | 89 | Kushtia | 160 | 21:00 | 155 | Shikalbaha | 31 | 23:00
24 | Bhaluka | 134 | 15:00 | 90 | Lalbag | 79 | 18:30 | 156 | Shikalbaha-230 | N/A | N/A
25 | Bhandaria | 55 | 20:00 | 91 | Lalmonirhat | 52 | 00:00 | 157 | Shitalakhya | 87.5 | 16:00
26 | Bhangura | 40 | 21:00 | 92 | MI_Cement | 18.4 | 12:00 | 158 | Sholosohor | 46 | 15:00
27 | Bheramara(GK) | 70 | 22:00 | 93 | Madanganj | 32 | 00:00 | 159 | Shyampur | 158 | 10:00
28 | Bhulta | 236 | 22:00 | 94 | Madaripur | 105 | 23:00 | 160 | Siddhirganj | 114 | 00:00
29 | Bog-Sherpur | 70 | 22:00 | 95 | Madartek | 85.62 | 00:00 | 161 | Sirajganj | 108 | 19:30
30 | Bogura | 187 | 06:00 | 96 | Madunaghat | 56 | 22:00 | 162 | Sonargaon | 86 | 07:00
31 | Borhanuddin | 88 | 00:00 | 97 | Magura | 64 | 22:00 | 163 | Sreemongol | 71 | 22:00
32 | Brahmanbaria | 150 | 22:00 | 98 | Mahasthangarh | 84 | 22:00 | 164 | Sreepur | 95 | 10:00
33 | Cantonment | 152 | 15:00 | 99 | Manikganj | 115 | 06:00 | 165 | Srinagar | 50 | 22:00
34 | Chandpur | 70 | 19:00 | 100 | Maniknagar | 80 | 12:00 | 166 | Sunamganj | 54 | 22:00
35 | Chandraghona | 37 | 19:30 | 101 | Matarbari | 48 | 19:30 | 167 | Sylhet | 42 | 01:00
36 | Chapai | 82 | 22:00 | 102 | Matuail | 68 | 16:00 | 168 | Sylhet-132 | 122 | 19:00
37 | Charsaidpur | 40 | 09:00 | 103 | Millgate | 130 | 15:00 | 169 | TK | 27.4 | 22:00
38 | Chauddagram | 61 | 00:00 | 104 | Mirpur | 133 | 00:00 | 170 | Tangail | 190 | 19:30
39 | Chhatak | 30 | 23:00 | 105 | Mirsorai | 4 | 01:00 | 171 | Thakurgaon | 92 | 21:00
40 | Chowmuhani | 228 | 22:00 | 106 | Mirzapur | 38 | 20:00 | 172 | Tongi | 122 | 13:00
41 | Chuadanga | 109 | 13:00 | 107 | Mithapukur | 62 | 21:00 | 173 | Ullahpara | 29 | 19:00
42 | Coxsbazar | 123 | 22:00 | 108 | Modern | 0 | 00:00 | 174 | Ullon | 57 | 00:00
43 | Cumilla(N) | 156 | 22:00 | 109 | Mogbazar | 137.9 | 16:00 | 175 | Uttara | 88 | 15:00
44 | Cumilla(S) | 185 | 16:00 | 110 | Mongla | 40 | 12:00 | 176 | UttaraNew | 55 | 00:00
45 | Daudkandi | 130 | 23:00 | 111 | Motijheel | 42 | 15:00 | 177 | Zigatola | 88 | 16:00
46 | Dhaka | 42 | 11:00 | 112 | Munshiganj | 112 | 23:00
47 | Dhamrai | 132 | 19:00 | 113 | Mymensingh | 233 | 19:30
48 | Dhanmondi | 153 | 13:00 | 114 | Naogaon | 143 | 22:00
49 | Dohazari | 91 | 00:00 | 115 | Narail | 57 | 22:00
50 | Faridpur | 178 | 23:00 | 116 | Narinda | 70 | 13:00
51 | Fatullah | 88 | 16:00 | 117 | Narshingdi | 158 | 23:00
52 | Fenchuganj | 44 | 19:00 | 118 | Natore | 162 | 23:00
53 | Feni | 114 | 19:00 | 119 | Nawabganj | 65.8 | 22:00
54 | GPH | 2 | 01:00 | 120 | Netrakona | 114 | 19:00
55 | Ghatail | 38 | 00:00 | 121 | New | 56.5 | 15:00
56 | Ghorashal | 50 | 14:00 | 122 | Niamatpur | 82 | 23:00
57 | Goalpara | 34 | 22:00 | 123 | Noapara | 52 | 22:00
58 | Gollamari | 92 | 21:00 | 124 | PHP | 11 | 17:00

## Voltage
e
MAXIMUM & MINIMUM VOLTAGES OF DIFFERENT GRID SUB-STATIONS:
| Date: | 2024-06-27 | [7 empty] | QF-LDC-10
| Sub-Station | Max Voltage | Hour | Min | Hour | Sub-Station | Maxm | Hour | Min | Hour
|  |  |  | Voltage |  |  | Voltage |  | Voltage
| 400 KV | KV | Hour | KV | Hour | 400 KV | KV | Hour | KV | Hour
14 | Aminbazar | 389 | 06:00 | 369 | 12:00 | Kaliakoir | 388 | 01:00 | 370 | 12:00
| Ashuganj | 410 | 9:00 | 400 | 18:00 | Madunaghat_I | 404 | 6:00 | 398 | 14:00
| Bhulta | 407 | 06:00 | 386 | 12:00 | Meghnaghat | 386 | 07:00 | 363 | 12:00
| Bibiana | 406 | 19:30 | 394 | 12:00 | Payra | 409 | 06:00 | 401 | 11:00
| BIPTC | 398 | 05:00 | 391 | 00:00 | Rahanpur | 414 | 01:00 | 397 | 23:00
| Bogura | 412 | 03:00 | 391 | 23:00 | Rampal | 401 | 01:00 | 392 | 12:00
| Gopalganj | 397 | 02:00 | 384 | 12:00
| 230 KV | KV |  | KV |  | 230 KV | KV |  | KV
| Agargaon | 232 | 07:00 | 217 | 12:00 | Hasnabad | 234 | 04:00 | 222 | 13:00
| AKSML | 232 | 00:00 | 213 | 14:00 | Hathazari | 235 | 02:00 | 215 | 15:00
| Aminbazar | 233 | 05:00 | 219 | 12:00 | Ishurdi | 234 | 01:00 | 225 | 23:00
| Ashuganj | 238 | 07:00 | 225 | 13:00 | Jhenaidah | 225 | 01:00 | 216 | 23:00
| Ashuganj-400 | 232 | 8:00 | 226 | 19:00 | Kaliakoir | 235 | 03:00 | 222 | 12:00
| Baghabari | 233 | 01:00 | 224 | 22:00 | Keranigonj | 232 | 03:00 | 218 | 12:00
| Barapukuria | 224 | 09:00 | 211 | 23:00 | Khulna(S) | 230 | 18:30 | 222 | 23:00
| Barapukuria-230 | 225 | 10:00 | 219 | 21:00 | Madunaghat_I | 237 | 11:00 | 222 | 22:00
| Barishal | 242 | 17:00 | 235 | 03:00 | Maniknagar | 234 | 06:00 | 221 | 12:00
| Bheramara | 232 | 03:00 | 224 | 23:00 | Meghnaghat | 241 | 00:00 | 228 | 11:00
| Bhulta | 236 | 07:00 | 221 | 12:00 | Meghnaghat-400 | 237 | 07:00 | 224 | 12:00
| Bibiana | 234 | 19:30 | 226 | 12:00 | Mirsorai | 233 | 00:00 | 215 | 13:00
| BIPTC | 234 | 01:00 | 223 | 23:00 | Rajshahi | 232 | 02:00 | 223 | 23:00
| Bogura | 231 | 01:00 | 221 | 23:00 | Rampal | 229 | 01:00 | 222 | 12:00
| Bogura-400 | 232 | 03:00 | 220 | 23:00 | Rampur | N/A | N/A | N/A | N/A
| Borhanuddin | 247 | 19:30 | 240 | 03:00 | Rampura | 234 | 04:00 | 218 | 12:00
| BSRM | 233 | 07:00 | 217 | 15:00 | Shikalbaha | 234 | 01:00 | 218 | 13:00
| Cumilla(N) | 233 | 00:00 | 220 | 14:00 | Shyampur | 233 | 03:00 | 220 | 12:00
| Fenchuganj | 237 | 05:00 | 231 | 12:00 | Siddhirganj | 236 | 05:00 | 222 | 12:00
| Ghorashal | 240 | 01:00 | 230 | 13:00 | Sirajgonj | 238 | 02:00 | 233 | 22:00
| Ghorashal-230 | 233 | 00:00 | 221 | 13:00 | Sreepur | 233 | 06:00 | 224 | 13:00
| GPH | 233 | 07:00 | 216 | 15:00 | Tongi | 236 | 03:00 | 224 | 13:00
| Haripur | 234 | 04:00 | 221 | 12:00
| 132 KV | KV |  | KV |  | 132 KV | KV |  | KV
| Aftabnagar | 136 | 03:00 | 123 | 14:00 | Kushtia | 135 | 15:00 | 130 | 22:00
| Agargaon | 135 | 06:00 | 124 | 12:00 | Lalbag | 133 | 04:00 | 124 | 12:00
| Agrabad | 132 | 00:00 | 122 | 15:00 | Lalmonirhat | 131 | 05:00 | 115 | 23:00
| AKS | 133 | 03:00 | 122 | 15:00 | Madanganj | 135 | 00:00 | 126 | 12:00
| Aminbazar | 136 | 03:00 | 127 | 12:00 | Madaripur | 134 | 18:00 | 129 | 22:00
| Amnura | 138 | 18:30 | 121 | 23:00 | Madartek | 136 | 04:00 | 124 | 13:00
| Ashuganj | 138 | 00:00 | 134 | 13:00 | Madunaghat | 134 | 06:00 | 125 | 14:00
| Bagerhat | 135 | 15:00 | 128 | 11:00 | Magura | 135 | 15:00 | 127 | 23:00
| Bakulia | 135 | 07:00 | 124 | 12:00 | Mahasthangarh | 134 | 03:00 | 123 | 23:00
| Banani | 136 | 03:00 | 122 | 13:00 | Manikganj | 128 | 05:00 | 120 | 12:00
| Bangabhaban | 133 | 01:00 | 120 | 13:00 | Maniknagar | 133 | 07:00 | 126 | 15:00
| Barapukuria | 134 | 04:00 | 123 | 23:00 | Matarbari | 129 | 00:00 | 109 | 19:00
| Barguna | 134 | 18:00 | 131 | 03:00 | Matuail | 133 | 00:00 | 126 | 12:00
| Barishal | 140 | 18:30 | 132 | 12:00 | Millgate | 134 | 06:00 | 124 | 12:00
| Barishal-230 | 139 | 17:00 | 132 | 12:00 | Mirpur | 134 | 03:00 | 125 | 12:00
| Baroaulia | 135 | 07:00 | 123 | 15:00 | Mirzapur | 131 | 01:00 | 124 | 12:00
| Baroirhat | 131 | 07:00 | 120 | 13:00 | Mithapukur | 133 | 02:00 | 119 | 22:00
| Bashundhara | 130 | 01:00 | 121 | 10:00 | MI_Cement | 135 | 05:00 | 126 | 13:00
| BashundharaCement | 132 | 21:00 | 126 | 12:00 | Modern | 133 | 00:00 | 123 | 13:00
| Beanibazar | 127 | 10:00 | 121 | 19:00 | Mogbazar | 136 | 05:00 | 125 | 12:00
| Benapole | 135 | 15:00 | 126 | 23:00 | Mongla | 134 | 19:30 | 127 | 11:00
| Bhaluka | 127 | 03:00 | 120 | 23:00 | Motijheel | 133 | 01:00 | 120 | 13:00
| Bhandaria | 135 | 17:00 | 126 | 23:00 | Munshiganj | 134 | 01:00 | 126 | 12:00
| Bhangura | 136 | 02:00 | 130 | 23:00 | Mymensingh | 134 | 19:30 | 115 | 23:00
| Bheramara | 135 | 01:00 | 131 | 23:00 | Naogaon | 130 | 01:00 | 119 | 23:00
| Bheramara(GK) | 135 | 01:00 | 131 | 23:00 | Narail | 135 | 15:00 | 126 | 23:00
| Bhulta | 127 | 18:00 | 117 | 12:00 | Narinda | 133 | 7:00 | 126 | 15:00
| Bog-Sherpur | 135 | 03:00 | 126 | 23:00 | Narshingdi | 124 | 00:00 | 116 | 12:00
| Bogura | 136 | 01:00 | 127 | 23:00 | Natore | 133 | 01:00 | 126 | 23:00
| Bogura-230 | 136 | 01:00 | 128 | 23:00 | Nawabganj | 133 | 04:00 | 124 | 12:00
| Brahmanbaria | 131 | 06:00 | 123 | 12:00 | Netrakona | 133 | 01:00 | 122 | 19:00
| Cantonment | 134 | 03:00 | 124 | 12:00 | New | 133 | 03:00 | 125 | 12:00
| Chandpur | 132 | 18:00 | 120 | 13:00 | Niamatpur | 134 | 01:00 | 127 | 23:00
| Chandraghona | 135 | 07:00 | 126 | 12:00 | Noapara | 136 | 15:00 | 130 | 23:00
| Chapai | 132 | 03:00 | 123 | 23:00 | Pabna | 134 | 01:00 | 128 | 23:00
| Charsaidpur | 135 | 04:00 | 126 | 13:00 | Palashbari | 130 | 09:00 | 117 | 22:00
| Chauddagram | 132 | 00:00 | 121 | 12:00 | Panchagarh | 131 | 09:00 | 108 | 23:00
| Chhatak | 128 | 00:00 | 123 | 18:30 | Patuakhali | 134 | 19:30 | 131 | 12:00
| Chowmuhani | 128 | 18:30 | 116 | 15:00 | Payra | 135 | 18:30 | 132 | 12:00
| Chuadanga | 132 | 15:00 | 120 | 14:00 | PHP | 130 | 00:00 | 120 | 12:00
| Coxsbazar | 125 | 07:00 | 110 | 19:00 | Postogola | 138 | 04:00 | 127 | 13:00
| Cumilla(N) | 136 | 00:00 | 126 | 14:00 | Purbachal | 136 | 05:00 | 123 | 12:00
| Cumilla(S) | 135 | 00:00 | 125 | 15:00 | Purbasadipur | 130 | 03:00 | 111 | 23:00
| Daudkandi | 127 | 02:00 | 114 | 12:00 | Rahanpur | 136 | 01:00 | 130 | 23:00
| Dhaka | 137 | 06:00 | 123 | 13:00 | Rahim | 132 | 00:00 | 126 | 12:00
| Dhamrai | 133 | 00:00 | 125 | 12:00 | Rajbari | 133 | 20:00 | 126 | 23:00
| Dhanmondi | 137 | 06:00 | 125.5 | 12:00 | Rajendrapur | 133 | 00:00 | 121 | 13:00
| Dohazari | 129 | 00:00 | 120 | 19:00 | Rajshahi | 133 | 01:00 | 128 | 23:00
| Faridpur | 133 | 18:00 | 127 | 23:00 | Rajshahi-230 | 134 | 04:00 | 116 | 23:00
| Fatullah | 135 | 02:00 | 126 | 13:00 | Ramganj | 128 | 00:00 | 115 | 13:00
| Fenchuganj | 135 | 09:00 | 130 | 12:00 | Rampur | 133 | 07:00 | 123 | 12:00
| Feni | 132 | 00:00 | 119 | 13:00 | Rampura | 136 | 04:00 | 124 | 12:00
| Ghatail | 131 | 00:00 | 120 | 13:00 | Rangamati | 134 | 04:00 | 124 | 15:00
| Ghorashal | 139 | 01:00 | 132 | 13:00 | Rangpur | 132 | 04:00 | 116 | 23:00
| Goalpara | 137 | 17:00 | 130 | 12:00 | Ruppur | 136 | 01:00 | 131 | 23:00
| Gollamari | 136 | 15:00 | 132 | 11:00 | Saidpur | 132 | 09:00 | 117 | 23:00
| Gopalganj | 134 | 18:30 | 129 | 12:00 | Satkhira | 133 | 15:00 | 126 | 23:00
| Gopalganj-400 | 133 | 20:00 | 128 | 12:00 | Satmasjid | 134 | 02:00 | 124 | 12:00
| Gulshan | 135 | 02:00 | 123 | 13:00 | Savar | 135 | 01:00 | 126 | 12:00
| Halishahar | 134 | 07:00 | 123 | 15:00 | SevenRings | 140 | 07:00 | 131 | 13:00
| Haripur | 132 | 00:00 | 126 | 12:00 | ShahCement | 135 | 04:00 | 126 | 13:00
| HaripurSBU | 132 | 00:00 | 126 | 12:00 | Shahjadpur | 140 | 03:00 | 135 | 22:00
| Hasnabad | 137 | 05:00 | 130 | 13:00 | Shahjibazar | 127 | 01:00 | 122 | 12:00
| Hathazari | 137 | 05:00 | 127 | 12:00 | Shahmirpur | 133 | 00:00 | 124 | 12:00
| Ishurdi | 137 | 01:00 | 131 | 23:00 | Shariatpur | 134 | 20:00 | 127 | 12:00
| Jaldhaka | 131 | 09:00 | 112 | 23:00 | Sherpur | 137 | 19:30 | 126 | 19:00
| Jamalpur | 140 | 19:30 | 128 | 13:00 | Shikalbaha | 123 | 06:00 | 112 | 13:00
| Jashore | 134 | 15:00 | 127 | 23:00 | Shikalbaha-230 | 135 | 07:00 | 124 | 13:00
| Jhenaidah | 137 | 15:00 | 130 | 23:00 | Shitalakhya | 135 | 05:00 | 126 | 13:00
| Jhenaidah-230 | 138 | 15:00 | 131 | 23:00 | Sholosohor | 133 | 06:00 | 124 | 12:00
| Joydebpur | 138 | 07:00 | 128 | 14:00 | Shyampur | 134 | 01:00 | 126 | 12:00
| Joypurhat | 130 | 03:00 | 116 | 23:00 | Shyampur-230 | 135 | 20:00 | 125 | 12:00
| Juldah | 134 | 01:00 | 126 | 12:00 | Siddhirganj | 133 | 01:00 | 126 | 12:00
| Kabirpur | 135 | 00:00 | 124 | 15:00 | Sirajganj | 134 | 03:00 | 126 | 23:00
| Kachua | 132 | 00:00 | 121 | 12:00 | Sonargaon | 132 | 00:00 | 125 | 11:00
| Kaliakoir | 136 | 01:00 | 126 | 12:00 | Sreemongol | 128 | 01:00 | 123 | 23:00
| Kallyanpur | 133 | 07:00 | 125 | 12:00 | Sreepur | 131 | 03:00 | 125 | 23:00
| Kalurghat | 135 | 07:00 | 124 | 15:00 | Srinagar | 132 | 06:00 | 124 | 12:00
| Kamrangirchar | 134 | 04:00 | 121 | 12:00 | SSM | 140 | 04:00 | 130 | 11:00
| Kaptai | 136 | 8:00 | 130 | 16:00 | Sunamganj | 128 | 07:00 | 122 | 17:00
| Kazla | 132 | 04:00 | 121 | 13:00 | Sylhet | 129 | 09:00 | 125 | 17:00
| Keranigonj | 133 | 03:00 | 124 | 13:00 | Sylhet-132 | 129 | 00:00 | 127 | 12:00
| Khagrachori | 134 | 03:00 | 123 | 15:00 | Tangail | 128 | 01:00 | 119 | 19:00
| Khulna | 136 | 18:30 | 130 | 12:00 | Thakurgaon | 133 | 09:00 | 109 | 23:00
| Khulna(S) | 137 | 15:00 | 132 | 12:00 | TK | 133 | 00:00 | 124 | 14:00
| Khulshi | 132 | 06:00 | 122 | 12:00 | Tongi | 135 | 02:00 | 127 | 13:00
| Kishoreganj | 130 | 06:00 | 123 | 23:00 | Ullahpara | 135 | 02:00 | 124 | 17:00
| Kodda | 135 | 00:00 | 124 | 12:00 | Ullon | 136 | 05:00 | 123 | 13:00
| KSRM | 134 | 00:00 | 124 | 15:00 | Uttara | 134 | 07:00 | 124 | 12:00
| Kulaura | 132 | 06:00 | 128 | 13:00 | UttaraNew | 134 | 03:00 | 123 | 12:00
| Kurigram | 131 | 05:00 | 113 | 23:00 | Zigatola | 133 | 05:00 | 124 | 12:00

## L-Curve
Date | 2024-06-27
.
TIME | E-W INT.(Export) | EAST GRID | WEST GRID | TOTAL |  |  | DAILY LOAD CURVE
0:00 | 484 | 8276 | 5751 | 14027 |  |  |  | QF-LDC-11
0:30 | 433 | 8026.5 | 5500 | 13526.5 | Date: | 2024-06-27
1:00 | 382 | 7777 | 5249 | 13026
1:30 | 366 | 7742 | 5221.5 | 12963.5
2:00 | 350 | 7707 | 5194 | 12901
2:30 | 315 | 7701 | 5174 | 12875 | [5 empty] | Gen. at Eve. Peak | 14215 | 14215 MW (21:00 )
3:00 | 280 | 7695 | 5154 | 12849 | [6 empty] | 21:00
3:30 | 283 | 7653 | 5150.5 | 12803.5 | [5 empty] | Gen. at Day Peak | 13362 | 13362 MW (12:00 )
4:00 | 286 | 7611 | 5147 | 12758 | [6 empty] | 12:00
4:30 | 282 | 7622.5 | 5127.5 | 12750 | [5 empty] | Highest Generation | 14393
5:00 | 278 | 7634 | 5108 | 12742 | [6 empty] | 22:00
5:30 | 217 | 7594 | 5031.5 | 12625.5
6:00 | 156 | 7554 | 4955 | 12509
6:30 | 169 | 7469 | 4949.5 | 12418.5
7:00 | 182 | 7384 | 4944 | 12328
7:30 | 261 | 7349 | 4965 | 12314
8:00 | 340 | 7314 | 4986 | 12300
8:30 | 470 | 7368 | 5038 | 12406
9:00 | 600 | 7422 | 5090 | 12512
9:30 | 621 | 7464 | 5131 | 12595
10:00 | 642 | 7506 | 5172 | 12678
10:30 | 628 | 7620 | 5182 | 12802
11:00 | 614 | 7734 | 5192 | 12926
11:30 | 601 | 7867.5 | 5276.5 | 13144
12:00 | 588 | 8001 | 5361 | 13362
12:30 | 624 | 7898 | 5410 | 13308
13:00 | 660 | 7795 | 5459 | 13254
13:30 | 647 | 7784 | 5441.5 | 13225.5
14:00 | 634 | 7773 | 5424 | 13197
14:30 | 690 | 7757.5 | 5381.5 | 13139
15:00 | 746 | 7742 | 5339 | 13081
15:30 | 687 | 7763.5 | 5345 | 13108.5
16:00 | 628 | 7785 | 5351 | 13136
16:30 | 574 | 7829.5 | 5324.5 | 13154
17:00 | 520 | 7874 | 5298 | 13172
17:30 | 446 | 7819.5 | 5089.5 | 12909
18:00 | 372 | 7765 | 4881 | 12646
18:30 | 355 | 8158 | 5015 | 13173
19:00 | 338 | 8551 | 5149 | 13700
19:30 | 88 | 8538 | 5357 | 13895
20:00 | 104 | 8491 | 5344 | 13835 |  |  |  | Executive Engineer
20:30 | 95 | 8586 | 5439 | 14025 |  |  |  | Network Operation Division
21:00 | 86 | 8681 | 5534 | 14215
21:30 | 111 | 8700 | 5604 | 14304
22:00 | 136 | 8719 | 5674 | 14393 |  |  |  |  | Page 6 of 7
22:30 | 170 | 8633.5 | 5736 | 14369.5
23:00 | 204 | 8548 | 5798 | 14346
23:30 | 344 | 8412 | 5774.5 | 14186.5
24:00 | 484 | 8276 | 5751 | 14027
14215 MW (21:00 )
13362 MW (12:00 )

## En-Curve
DAILY ENERGY CURVE
Date | 2024-06-27 |  | Energy |  | 318262039
[15 empty] | 2024-06-27 | [5 empty] | QF-LDC-12
TIME | GAS | HVDC | P.GEN(GAS). | P.GEN(HSD) | P.GEN(HFO). | COAL | HYDRO | G.GEN(HSD) | G.GEN(HFO) | TRIPURA | SOLAR | WIND | SHORTAGE
0:00 | 3817 | 845 | 1858 | 0 | 2911 | 3886 | 109 | 0 | 473 | 90 | 0 | 38 | 642.715
0:30 | 3791 | 878 | 1839 | 0 | 2716.5 | 3599 | 127 | 0 | 457.5 | 91 | 0 | 27.5 | 1311.6925 |  |  | Date: | 44008
1:00 | 3765 | 911 | 1820 | 0 | 2522 | 3312 | 145 | 0 | 442 | 92 | 0 | 17 | 1980.67
1:30 | 3765.5 | 910.5 | 1823.5 | 0 | 2490.5 | 3301.5 | 145 | 0 | 418 | 91 | 0 | 18 | 1944.8575 | [9 empty] | Total Energy | 318.262 | 318.262 | Total Energy Gen 318.262 MKWHr Energy Not Served 21.739 MKWHr Energy Requirement 340.001 MKWHr
2:00 | 3766 | 910 | 1827 | 0 | 2459 | 3291 | 145 | 0 | 394 | 90 | 0 | 19 | 1909.045 | [9 empty] | Energy not Served | 21.7385 | 21.7385
2:30 | 3764 | 910.5 | 1837 | 0 | 2446 | 3291.5 | 145 | 0 | 368.5 | 88 | 0 | 24.5 | 1886.125 | [9 empty] | Energy Requirement | 340.0006 | 340.0006
3:00 | 3762 | 911 | 1847 | 0 | 2433 | 3292 | 145 | 0 | 343 | 86 | 0 | 30 | 1863.205
3:30 | 3764.5 | 910.5 | 1838 | 0 | 2438 | 3293 | 127.5 | 0 | 317.5 | 86 | 0 | 28.5 | 1763.4075 | [8 empty] | Shortage
4:00 | 3767 | 910 | 1829 | 0 | 2443 | 3294 | 110 | 0 | 292 | 86 | 0 | 27 | 1663.61
4:30 | 3775 | 910.5 | 1841 | 0 | 2439 | 3274 | 108 | 0 | 292 | 83 | 0 | 27.5 | 1575.75
5:00 | 3783 | 911 | 1853 | 0 | 2435 | 3254 | 106 | 0 | 292 | 80 | 0 | 28 | 1487.89
5:30 | 3781 | 911 | 1802.5 | 0 | 2418.5 | 3233 | 105 | 0 | 264.5 | 74 | 2.5 | 33.5 | 1312.6475
6:00 | 3779 | 911 | 1752 | 0 | 2402 | 3212 | 104 | 0 | 237 | 68 | 5 | 39 | 1137.405
6:30 | 3761 | 911 | 1752.5 | 0 | 2386 | 3140.5 | 104 | 0 | 236.5 | 72 | 18 | 37 | 1080.5825 | [7 empty] | Coal
7:00 | 3743 | 911 | 1753 | 0 | 2370 | 3069 | 104 | 0 | 236 | 76 | 31 | 35 | 1023.76
7:30 | 3739.5 | 911 | 1745 | 0 | 2366 | 3034 | 105.5 | 0 | 236 | 78 | 60.5 | 38.5 | 989.38 | [6 empty] | Oil
8:00 | 3736 | 911 | 1737 | 0 | 2362 | 2999 | 107 | 0 | 236 | 80 | 90 | 42 | 955
8:30 | 3767.5 | 911.5 | 1749 | 0 | 2376.5 | 3000 | 107 | 0 | 236 | 80 | 135.5 | 43 | 973.145
9:00 | 3799 | 912 | 1761 | 0 | 2391 | 3001 | 107 | 0 | 236 | 80 | 181 | 44 | 991.29
9:30 | 3804.5 | 912 | 1761 | 0 | 2407.5 | 2970.5 | 108 | 0 | 273.5 | 81 | 228.5 | 48.5 | 935.9
10:00 | 3810 | 912 | 1761 | 0 | 2424 | 2940 | 109 | 0 | 311 | 82 | 276 | 53 | 880.51
10:30 | 3774.5 | 911.5 | 1748.5 | 0 | 2437.5 | 3057 | 109 | 0 | 320 | 82 | 310.5 | 51.5 | 809.84
11:00 | 3739 | 911 | 1736 | 0 | 2451 | 3174 | 109 | 0 | 329 | 82 | 345 | 50 | 739.17
11:30 | 3740 | 911 | 1755 | 0 | 2468.5 | 3307 | 127 | 0 | 360 | 88 | 342.5 | 45 | 578.73
12:00 | 3741 | 911 | 1774 | 0 | 2486 | 3440 | 145 | 0 | 391 | 94 | 340 | 40 | 418.29
12:30 | 3625 | 910.5 | 1774.5 | 0 | 2514.5 | 3477.5 | 145 | 0 | 403 | 89 | 333 | 36 | 616.4525
13:00 | 3509 | 910 | 1775 | 0 | 2543 | 3515 | 145 | 0 | 415 | 84 | 326 | 32 | 814.615
13:30 | 3509 | 910 | 1775 | 0 | 2543 | 3515 | 145 | 0 | 415 | 84 | 326 | 32 | 814.615
14:00 | 3509 | 910 | 1775 | 0 | 2543 | 3515 | 145 | 0 | 415 | 84 | 326 | 32 | 814.615
14:30 | 3507.5 | 910.5 | 1703.5 | 0 | 2538.5 | 3523 | 145 | 0 | 407 | 89 | 305 | 38.5 | 917.755
15:00 | 3506 | 911 | 1632 | 0 | 2534 | 3531 | 145 | 0 | 399 | 94 | 284 | 45 | 1020.895
15:30 | 3537 | 911 | 1605.5 | 0 | 2570 | 3540 | 143.5 | 0 | 403.5 | 96 | 254 | 48 | 923.0075
16:00 | 3568 | 911 | 1579 | 0 | 2606 | 3549 | 142 | 0 | 408 | 98 | 224 | 51 | 825.12
16:30 | 3588.5 | 911.5 | 1582 | 0 | 2665.5 | 3546.5 | 140.5 | 0 | 424.5 | 91 | 171.5 | 32.5 | 664.68
17:00 | 3609 | 912 | 1585 | 0 | 2725 | 3544 | 139 | 0 | 441 | 84 | 119 | 14 | 504.24
17:30 | 3650 | 911.5 | 1565.5 | 0 | 2603.5 | 3414.5 | 121 | 0 | 470 | 82 | 76.5 | 14.5 | 373.62
18:00 | 3691 | 911 | 1546 | 0 | 2482 | 3285 | 103 | 0 | 499 | 80 | 34 | 15 | 243
18:30 | 3807.5 | 914.5 | 1605 | 0 | 2711.5 | 3290 | 101 | 0 | 633 | 85 | 17 | 8.5 | 312.5
19:00 | 3924 | 918 | 1664 | 0 | 2941 | 3295 | 99 | 0 | 767 | 90 | 0 | 2 | 382
19:30 | 3768 | 918 | 1577 | 0 | 3186 | 3473 | 99 | 0 | 773 | 88 | 0 | 13 | 556.2875
20:00 | 3716 | 918 | 1558 | 0 | 3206 | 3446 | 104 | 0 | 771 | 86 | 0 | 30 | 730.575
20:30 | 3708.5 | 918 | 1623 | 0 | 3229 | 3541.5 | 105 | 0 | 772.5 | 83 | 0 | 44.5 | 644.7875
21:00 | 3701 | 918 | 1688 | 0 | 3252 | 3637 | 106 | 0 | 774 | 80 | 0 | 59 | 559
21:30 | 3755.5 | 881.5 | 1701 | 0 | 3254 | 3712.5 | 106.5 | 0 | 766 | 83 | 0 | 44 | 454.7425
22:00 | 3810 | 845 | 1714 | 0 | 3256 | 3788 | 107 | 0 | 758 | 86 | 0 | 29 | 350.485
22:30 | 3858 | 845 | 1776 | 0 | 3148 | 3835.5 | 107.5 | 0 | 676 | 88 | 0 | 35.5 | 368.1525
23:00 | 3906 | 845 | 1838 | 0 | 3040 | 3883 | 108 | 0 | 594 | 90 | 0 | 42 | 385.82
23:30 | 3861.5 | 845 | 1848 | 0 | 2975.5 | 3884.5 | 108.5 | 0 | 533.5 | 90 | 0 | 40 | 514.2675 |  |  | Max Temp. in Dhaka |  | 34.2°C
24:00 | 3817 | 845 | 1858 | 0 | 2911 | 3886 | 109 | 0 | 473 | 90 | 0 | 38 | 642.715
Executive Engineer
Network Operation Division
Page 5 of 7
GAS
Oil
HVDC
COAL
HYDRO
SOLAR
Total Energy Gen 318.262 MKWHr Energy Not Served 21.739 MKWHr Energy Requirement 340.001 MKWHr
Shortage
Note on W13: Author:

## Generation
2024-06-27
Si No | Unit | 1:00 | 2:00 | 3:00 | 4:00 | 5:00 | 6:00 | 7:00 | 8:00 | 9:00 | 10:00 | 11:00 | 12:00 | 13:00 | 14:00 | 15:00 | 16:00 | 17:00 | 18:00 | 18:30 | 19:00 | 19:30 | 20:00 | 21:00 | 22:00 | 23:00 | 24:00 | KWH
1 | Karnaphuli Hydro PP Unit-1, 2 & 3 | 75 | 75 | 75 | 40 | 40 | 40 | 40 | 40 | 40 | 40 | 40 | 75 | 75 | 75 | 75 | 75 | 75 | 40 |  | 38 | 38 | 40 | 40 | 40 | 40 | 40 | 1304220
2 | Karnaphuli Hydro PP Unit-4 & 5 | 70 | 70 | 70 | 70 | 66 | 64 | 64 | 67 | 67 | 69 | 69 | 70 | 70 | 70 | 70 | 67 | 64 | 63 |  | 61 | 61 | 64 | 66 | 67 | 68 | 69 | 1624000
3 | Chattogram TPP-1
4 | Chattogram TPP-2
5 | Raozan 25 MW PP | [14 empty] | 5 | 8 | 8 | 8 |  | 15 | 17 | 17 | 17 | 17 | 8 | 8 | 113787
| Teknaf 20MW PP (Solartech) |  |  |  |  | 0 | 1 | 4 | 11 | 5 | 13 | 15 | 10 | 11 | 10 |  |  |  | 0 | [8 empty] | 88965
6 | Sikalbaha 225MW CCPP (Gas) | 222 | 222 | 222 | 222 | 222 | 222 | 222 | 221 | 221 | 219 | 221 | 221 |  |  |  | 71 | 81 | 220 |  | 221 | 220 | 220 | 220 | 220 | 221 | 221 | 4241029
7 | Sikalbaha 225MW CCPP(Oil)
8
9 | Sikalbaha 150MW GTPP
10 | Sikalbaha 150MW GTPP(Oil)
| Dohazari -Kalaish 100 MW Peaking | 85 | 68 | 68 | 68 | 68 | 68 | 68 | 68 | 68 | 68 | 68 | 67 | 64 | 64 | 51 | 51 | 51 | 51 |  | 68 | 68 | 68 | 68 | 68 | 68 | 68 | 1556204
12 | Hathazari 100 MW peaking PP | 54 | 54 | 54 | 54 | 54 | 54 | 54 | 54 | 54 | 54 | 54 | 54 | 54 | 52 | 52 | 52 | 52 | 55 |  | 72 | 72 | 72 | 72 | 72 | 72 | 64 | 1376400
| Sikalbaha 105 MW PP (Baraka Sikalbaha) | 68 | 68 | 68 | 68 | 68 | 68 | 68 | 68 | 68 | 68 | 68 | 68 | 68 | 68 | 68 | 68 | 68 | 68 |  | 68 | 68 | 68 | 68 | 68 | 68 | 68 | 1693636
Daudkandi 200 MW PP (B.Trac)
14 | Titas 50 MW Peaking PP | 36 | 36 | 36 | 28 | 28 | 28 | 28 | 28 | 28 | 28 | 29 | 29 | 29 | 36 | 35 | 35 | 35 | 34 |  | 34 | 34 | 34 | 36 | 36 | 36 | 36 | 778096
15 | 210 MW Siddhirgonj TPP
16 | Siddhirgonj 2*120 MW GTPP
17 | Siddhirganj 335 MW CCPP | 271 | 271 | 263 | 264 | 265 | 264 | 265 | 279 | 278 | 278 | 278 | 278 | 278 | 234 | 278 | 278 | 278 | 278 |  | 278 | 274 | 276 | 276 | 265 | 265 | 265 | 6535557
18 | Kodda 300 MW PP Unit-2 (Summit) | 268 | 260 | 248 | 260 | 258 | 248 | 258 | 263 | 260 | 260 | 260 | 260 | 260 | 260 | 260 | 260 | 263 | 265 |  | 275 | 278 | 278 | 268 | 270 | 278 | 278 | 6335455
19 | Ashuganj 195 MW PP (APSCL-United)
20 | Ghorasal TPP (Unit-1&2)
21 | Ghorasal Repowered CCPP:Unit-3 (GT
22 | Ghorasal Repowered CCPP Unit-4
23 | Ghorasal TPP Unit-5 | 110 | 110 | 110 | 110 | 110 | 110 | 110 | 110 | 110 | 110 | 110 | 110 | 110 | 110 | 110 | 110 | 110 | 110 |  | 110 | 110 | 110 | 110 | 110 | 110 | 110 | 2882250
24 | Ghorasal 6
25 | Ghorasal 365 MW CCPP Unit-7
26 | SS Power I | 490 | 490 | 490 | 490 | 490 | 490 | 355 | 278 | 280 | 281 | 465 | 593 | 601 | 605 | 606 | 605 | 604 | 500 |  | 550 | 580 | 540 | 606 | 605 | 606 | 605 | 12032726
28 | Ashuganj TPP Unit- 3
29 | Ashuganj TPP Unit- 4
30 | Ashuganj TPP Unit- 5
32 | Ashuganj 50 MW PP | 5 | 5 | 5 | 5 | 5 | 5 | 5 | 5 | 5 | 5 | [16 empty] | 56736
33 | Ashuganj 225 MW CCPP | 215 | 216 | 216 | 216 | 216 | 216 | 196 | 202 | 195 | 188 | 199 | 203 | 215 | 213 | 215 | 216 | 215 | 213 |  | 214 | 211 | 218 | 211 | 210 | 200 | 216 | 5088000
34 | Ashuganj 450 MW CCPP(South) | 240 | 240 | 240 | 240 | 240 | 300 | 280 | 280 | 280 | 280 | 240 | 240 | 240 | 240 | 240 | 240 | 240 | 240 |  | 260 | 260 | 260 | 260 | 260 | 260 | 260 | 6232000
| Ashuganj 450 MW CCPP(North) | 280 | 280 | 280 | 280 | 280 | 280 | 280 | 280 | 280 | 280 | 280 | 280 | 280 | 280 | 280 | 280 | 280 | 285 |  | 320 | 285 | 285 | 285 | 285 | 340 | 285 | 7263800
| Ashuganj 420 MW CCPP(East) | 230 | 230 | 230 | 230 | 230 | 230 | 230 | 230 | 230 | 230 | 230 | 230 | 230 | 230 | 230 | 230 | 250 | 270 |  | 270 | 270 | 270 | 270 | 270 | 250 | 230 | 5882600
35 | Ashuganj 55 MW PP (Precision)
36 | Chandpur 150 MW CCPP | 40 | 40 | 40 | 40 | 40 | 50 | 50 | 45 | 45 | 45 | 45 | 40 | 40 | 35 | 35 | 35 | 35 | 35 |  | 42 | 39 | 39 | 40 | 46 | 45 | 42 | 965480
37 | Tongi 80 MW GTPP
38 | Haripur GTPP
39 | Haripur 412 MW CCPP | 405 | 406 | 405 | 405 | 405 | 404 | 404 | 405 | 405 | 405 | 405 | 405 | 400 | 400 | 402 | 404 | 403 | 366 |  | 402 | 409 | 404 | 405 | 404 | 405 | 404 | 9763200
Meghnaghat Unique power
Summit Meghanghat-2 589 MW(Gas)
40 | Meghnaghat 450 MW CCPP(MPL) | 400 | 420 | 420 | 420 | 420 | 420 | 420 | 420 | 410 | 410 | 410 | 400 | 400 | 400 | 390 | 390 | 390 | 390 |  | 390 | 390 | 390 | 390 | 400 | 400 | 420 | 9294000
41 | Haripur 360 MW CCPP(HPL)
42 | RPCL 210MW CCPP | 12 | 18 | 19 | 19 | 17 | 17 | 16 | 11 | 10 | 5 | 5 | 5 | 5 | 5 | 7 | 7 | 8 | 10 |  | 12 | 12 | 12 | 17 | 18 | 19 | 19 | 279360
43 | Sutiakhali 50 MW Solar PP | [5 empty] | 0 | 1 | 1 | 3 | 17 | 24 | 44 | 31 | 45 | 38 | 33 | 15 | 7 |  | 0 | [6 empty] | 243340
44 | Fenchugonj CCPP Phase-1 | 28 | 28 | 28 | 28 | 28 | 28 | 28 | 28 | 28 | 29 | 29 | 29 | 28 | 28 | 28 | 28 | 28 | 28 |  | 28 | 28 | 28 | 28 | 28 | 28 | 28 | 671000
45 | Fenchugonj CCPP Phase-2 | 68 | 68 | 68 | 68 | 68 | 68 | 68 | 68 | 68 | 68 | 68 | 68 | 68 | 68 | 68 | 68 | 68 | 68 |  | 68 | 68 | 68 | 68 | 68 | 68 | 68 | 1624080
46 | Shajibazar 330 MW CCPP
47 | Shahjibazar GTPP Unit- 8 & 9 | 58 | 58 | 58 | 58 | 58 | 59 | 58 | 58 | 61 | 61 | 60 | 58 | 55 | 58 | 58 | 58 | 58 | 59 |  | 58 | 61 | 40 | 40 | 40 | 24 | 55 | 1319712
48 | Shahjibazar 86 MW PP (Shahjibazar)
Shahjibazar 100 MW GTPP
49 | Shahjibazar 50MW PP (EPL)
50 | Sylhet 225 MW CCPP | 202 | 202 | 205 | 204 | 204 | 204 | 204 | 204 | 204 | 205 | 209 | 210 | 206 | 208 | 208 | 208 | 208 | 208 |  | 208 | 208 | 207 | 207 | 207 | 209 | 208 | 5174290
51 | Sylhet 20 MW GTPP
52 | Sylhet 50 MW PP (EPL)
53 | Sylhet 10MW PP (Desh)
54 | Hobiganj 11 MW PP Cofidence-E | 2 | 2 | 2 | 2 | 2 | 2 | 2 | 2 | 2 | 2 | 2 | 2 | 2 | 2 | 2 | 2 | 2 | 2 |  | 2 | 2 | 2 | 2 | 2 | 2 | 2 | 61056
55 | Fenchugonj 51 MW PP (Barakatullah) | 52 | 52 | 50 | 53 | 50 | 50 | 50 | 50 | 50 | 47 | 47 | 50 | 47 | 47 | 47 | 50 | 50 | 11 |  | 50 | 50 | 53 | 53 | 53 | 53 | 53 | 1143600
56 | Shahjahanulla 25 MW PP | 8 | 8 | 8 | 8 | 8 | 8 | 8 | 8 | 8 | 8 | 8 | 8 | 8 | 8 | 8 | 8 | 8 | 8 |  |  |  | 8 | 8 | 11 | 11 | 11 | 178152
57 | Bibiana-II 341 MW CCPP (Summit) | 305 | 300 | 315 | 300 | 310 | 285 | 290 | 300 | 300 | 285 | 290 | 290 | 300 | 300 | 300 | 275 | 285 | 280 |  | 290 | 265 | 270 | 290 | 285 | 315 | 310 | 7212500
| Bibiyana South 400 MW | 352 | 345 | 345 | 345 | 355 | 345 | 345 | 345 | 345 | 370 | 345 | 345 | 345 | 360 | 345 | 345 | 345 | 345 |  | 375 | 345 | 345 | 345 | 345 | 377 | 350 | 8426700
58 | Nababganj 55 MW PP (Southern power ) | 35 | 35 | 35 | 35 | 35 | 35 | 35 | 35 | 35 | 35 | 35 | 35 | 35 | 35 | 35 | 35 | 55 | 55 |  |  | 17 | 17 | 17 | 55 | 55 | 55 | 910174
59 | Tangail Palli Power Gen 22 MW | 6 | 6 | 6 | 6 | 6 | 6 | 6 | 6 | 6 | 6 | 6 | 6 | 6 | 6 | 6 | 6 | 6 | 6 |  | 6 | 8 | 9 | 12 | 12 | 12 | 12 | 175680
60 | Barabkunda 22 MW PP (Regent)
61 | Narshingdi 22 MW PP (Doreen)
62 | Tangail 22 MW PP (Doreen)
63 | Impoprt (Tripura) | 92 | 90 | 86 | 86 | 80 | 68 | 76 | 80 | 80 | 82 | 82 | 94 | 84 | 92 | 94 | 98 | 84 | 80 |  | 90 | 88 | 86 | 80 | 86 | 90 | 90 | 2002560
64 | Malancha, Ctg. EPZ (United) | 25 | 25 | 25 | 25 | 34 | 34 | 28 | 5 | 4 | 4 | 0 | 0 | 0 | 3 | 2 | 2 | 4 | 14 |  | 10 | 18 | 23 | 31 | 34 | 38 | 39 | 365760
65 | Feni 22 MW PP (Doreen)
66 | Feni 11 MW PP (Doreen)
67 | Jangalia 33 MW PP (Summit)
68 | Cumilla 25 MW PP (Summit) | 12 | 12 | 12 | 12 | 12 | 12 | 12 | 12 | 12 | 12 | 12 | 12 | 12 | 12 | 12 | 12 | 12 | 12 |  | 12 | 12 | 12 | 12 | 12 | 12 | 12 | 286270
69 | Summit Ashulia | 14 | 14 | 14 | 14 | 14 | 14 | 14 | 14 | 14 | 14 | 13 | 13 | 13 | 13 | 13 |  | 13 | 13 |  | 13 | 13 | 13 | 15 | 15 | 15 | 15 | 320400
70 | Summit Madhabdi | 15 | 15 | 15 | 15 | 15 | 15 | 15 | 15 | 15 | 15 | 15 | 15 | 15 | 15 | 15 | 15 | 15 | 15 |  | 15 | 15 | 15 | 15 | 15 | 15 | 15 | 356400
71 | Maona 33 MW PP(Summit) | 8 | 8 | 8 | 8 | 8 | 8 | 8 | 8 | 5 | 8 | 0 | 7 | 7 | 7 | 7 | 7 | 7 | 7 |  | 7 | 7 | 7 | 7 | 7 | 8 | 16 | 180000
72 | Rupganj 33 MW PP(Summit) | 12 | 12 | 12 | 12 | 12 | 12 | 12 | 12 | 12 | 12 | 12 | 12 | 12 | 12 | 12 | 12 | 12 | 12 |  | 12 | 12 | 12 | 12 | 12 | 12 | 12 | 271400
73 | Ghorashal 108 MW PP (Regent)
| Feni Lanka Power | 52 | 52 | 52 | 52 | 52 | 52 | 52 | 52 | 52 | 52 | 52 | 52 | 52 | 52 | 52 | 52 | 80 | 114 |  | 114 | 114 | 114 | 114 | 114 | 114 | 114 | 1716840
| Chowmuhani 113 MW | 47 | 37 | 37 | 37 | 37 | 38 | 37 | 38 | 37 | 40 | 41 | 36 | 36 | 36 | 36 | 48 | 92 | 101 |  | 100 | 100 | 100 | 101 | 100 | 102 | 94 | 1418760
| Manikgonj 162MW PP(MPGL) | 162 | 162 | 162 | 162 | 162 | 162 | 162 | 162 | 162 | 162 | 162 | 162 | 162 | 162 | 162 | 162 | 162 | 108 |  | 162 | 162 | 162 | 162 | 162 | 162 | 162 | 3852000
77 | Siddhirganj 100 PP(Dutch Bangla) | 11 | 9 | 9 | 9 | 9 | 9 | 9 | 12 | 32 | 42 | 42 | 48 | 48 | 42 | 42 | 42 | 42 | 45 |  | 50 | 50 | 50 | 50 | 39 | 27 | 15 | 680870
78 | Gazipur 52 MW PP | [6 empty] | 2 | 8 | 8 | 8 | 8 | 16 | 16 | 16 | 16 | 16 | 16 | 16 |  | 16 | 16 | 16 | 16 | 16 | 16 | 8 | 241440
79 | Kodda 150 MW PP | 48 | 48 | 48 | 16 | 16 | 16 | 16 | 16 | 16 | 32 | 48 | 64 | 64 | 64 | 63 | 63 | 70 | 80 |  | 146 | 147 | 146 | 146 | 146 | 146 | 64 | 1584960
80 | Jamalpur 95 MW PP(Powerpac)
81 | Jangalia 52 MW PP (Lakdanavi) | 25 | 25 | 25 | 25 | 25 | 25 | 25 | 25 | 25 | 25 | 33 | 32 | 32 | 32 | 32 | 32 | 32 | 36 |  | 46 | 50 | 50 | 51 | 51 | 51 | 42 | 796771
| Gazipur 100 MW PP | 17 | 17 | 17 | 17 | 17 | 17 | 17 | 17 | 52 | 52 | 52 | 52 | 52 | 52 | 52 | 52 | 52 | 52 |  | 52 | 88 | 90 | 90 | 90 | 52 | 17 | 1051200
| Kaptai 7 MW Solar PP | [5 empty] | 0 | 2 | 2 | 4 | 4 | 5 |  |  |  | 4 |  | 0 | [9 empty] | 21215
| Jodiac Power | 54 | 40 | 54 | 54 | 54 | 54 | 54 | 54 | 54 | 54 | 54 | 54 | 54 | 54 | 54 | 54 | 54 | 17 |  | 20 | 54 | 54 | 54 | 54 | 54 | 54 | 1298981
| Karnaphuli Power Ltd. | 110 | 110 | 100 | 110 | 110 | 107 | 101 | 110 | 110 | 110 | 110 | 110 | 110 | 110 | 110 | 110 | 110 | 110 |  | 110 | 110 | 110 | 110 | 110 | 110 | 110 | 2674680
82 | Madanganj 102 PP(Summit) | 68 | 68 | 60 | 68 | 68 | 68 | 68 | 68 | 68 | 68 | 80 | 82 | 80 | 80 | 80 | 80 | 80 | 80 |  | 80 | 80 | 80 | 80 | 80 | 80 | 80 | 1656916
83 | Pagla (DPA )
84 | B.Baria (Aggreko) 85MW
85 | Keraniganj 100 MW PP (Powerpac) | [21 empty] | 11 | 13 | 13 | 13 | 13 | 56000
86 | Meghnaghat CCPP ( Summit) | 149 | 142 | 150 | 143 | 150 | 150 | 152 | 149 | 140 | 143 | 138 | 150 | 146 | 147 | 149 | 138 | 135 | 142 |  | 147 | 132 | 133 | 136 | 150 | 147 | 150 | 3477935
87 | Meghnaghat 100 MW(IEL) | 25 | 25 | 25 | 25 | 25 | 25 | 25 | 24 | 25 | 20 | 23 | 16 | 17 | 16 | 21 | 26 | 29 | 30 |  | 34 | 34 | 34 | 31 | 28 | 33 | 31 | 605760
| Meghnaghat 104 MW PP (OPCL) | 17 | 17 | 17 | 17 | 17 | 17 | 17 | 17 | 17 | 17 | 17 | 18 | 51 | 53 | 49 | 45 | 53 | 53 |  | 45 | 35 | 35 | 53 | 53 | 53 | 53 | 790080
88 | Ghorashal 78.5 MW PP(MAX)
90 | Ashuganj 53MW PP (United)
91 | Juldah 100 MW Unit-1 (Acorn) | 35 | 35 | 35 | 35 | 35 | 35 | 35 | 35 | 35 | 35 | 35 | 35 | 35 | 35 | 35 | 35 | 35 | 12 |  | 25 | 35 | 25 | 35 | 35 | 35 | 35 | 757440
92 | Fenchuganj 44 MW (Energyprima) | 39 | 39 | 37 | 39 | 39 | 39 | 39 | 39 | 39 | 39 | 39 | 36 | 33 | 32 | 35 | 35 | 35 | 5 |  | 32 | 32 | 33 | 34 | 36 | 36 | 36 | 848016
93 | Ashuganj 51 MW PP (Midland) | 43 | 43 | 43 | 43 | 43 | 43 | 43 | 43 | 43 | 43 | 43 | 43 | 43 | 43 | 43 | 43 | 43 | 43 |  | 43 | 43 | 43 | 43 | 43 | 43 | 43 | 949350
94 | Gagnagar 102 MW PP (Digital Power) | 8 | 8 | 8 | 8 | 8 | 8 | 8 | 8 | 8 | 24 | 24 | 24 | 24 | 24 | 24 | 24 | 24 | 24 |  | 88 | 90 | 90 | 90 | 90 | 17 | 17 | 673920
95 | Patenga 50MW PP (Baraka) | 6 | 6 | 6 | 6 | 6 | 6 | 6 | 6 | 6 | 6 | 6 | 6 | 6 | 6 | 6 | 6 | 6 | 6 |  | 20 | 20 | 20 | 20 | 20 | 20 | 6 | 213600
96 | Chattogram 108 MW PP (ECPV) | 22 | 19 | 19 | 19 | 19 | 19 | 19 | 19 | 19 | 19 | 19 | 19 | 19 | 18 | 19 | 19 | 20 | 19 |  | 19 | 19 | 19 | 19 | 19 | 19 | 19 | 463680
97 | katpotti 52 MW | [26 empty] | 0
98 | Bosila 108 MW PP(CLC)
99 | Madanganj-55 MW PP(Summit) | 40 | 40 | 40 | 40 | 40 | 40 | 40 | 40 | 40 | 55 | 55 | 55 | 55 | 40 | 40 | 40 | 40 | 55 |  | 55 | 55 | 55 | 55 | 55 | 15 | 15 | 1079237
100 | Manikganj 55 MW PP (Northern) | 55 | 55 | 55 | 55 | 55 | 55 | 55 | 55 | 55 | 55 | 55 | 55 | 55 | 55 | 55 | 55 | 55 | 55 |  | 55 | 55 | 55 | 55 | 55 | 55 | 55 | 1327157
101 | Kushiara 163 MW CCPP (KP) | 163 | 163 | 163 | 163 | 163 | 120 | 120 | 120 | 163 | 163 | 163 | 163 | 163 | 163 | 163 | 163 | 163 | 140 |  | 163 | 120 | 120 | 163 | 163 | 163 | 163 | 3646964
102 | Sarishabari 3 MW Solar Plant | [5 empty] | 0 | 0 | 0 | 1 | 1 | 1 | 2 | 2 | 2 | 0 | 1 | 0 | 0 | [8 empty] | 9700
103 | Kamalaghat 54 MW PP(Banco Energy) | 54 | 54 | 54 | 54 | 54 | 54 | 54 | 54 | 54 | 54 | 54 | 54 | 54 | 54 | 54 | 54 | 54 | 54 |  | 54 | 54 | 54 | 54 | 54 | 54 | 54 | 1302120
104 | Keranigonj 300 MW PP (APR)
105 | Bramhangoan 100 MW PP (Aggreko)
106 | Mymensingh 200 MW PP (United) | 115 | 116 | 116 | 116 | 116 | 117 | 117 | 117 | 117 | 116 | 116 | 116 | 116 | 116 | 116 | 116 | 116 | 116 |  | 144 | 144 | 143 | 144 | 144 | 144 | 144 | 2932800
112 | Aurahati 100MW PP (Aggreko)
114 | Kodda 149 MW PP Unit-1 (Summit) | 132 | 132 | 132 | 132 | 131 | 131 | 124 | 132 | 132 | 132 | 132 | 132 | 132 | 132 | 132 | 116 | 122 | 133 |  | 128 | 115 | 112 | 122 | 113 | 130 | 133 | 3092544
115 | Juldah 100 MW PP Unit-3 (Acorn) | 48 | 48 | 48 | 48 | 48 | 48 | 48 | 48 | 48 | 48 | 48 | 48 | 49 | 49 | 49 | 49 | 49 | 49 |  | 62 | 62 | 62 | 62 | 62 | 62 | 50 | 1237440
116 | Chandpur 200 MW (Desh energy) | 17 | 17 | 17 | 17 | 17 | 17 | 17 | 17 | 17 | 17 | 17 | 17 | 17 | 17 | 17 | 17 | 17 | 17 |  | 17 | 17 | 17 | 17 | 17 | 17 | 17 | 436320
117 | Ashuganj 150 MW PP (Midland) | 92 | 102 | 105 | 103 | 102 | 102 | 103 | 65 | 53 | 55 | 58 | 55 | 55 | 57 | 55 | 58 | 58 | 60 |  | 110 | 125 | 125 | 122 | 107 | 50 | 50 | 1908402
118 | Bibiyana-III 400 MW CCPP | 365 | 365 | 366 | 366 | 373 | 366 | 366 | 346 | 367 | 367 | 365 | 367 | 370 | 368 | 367 | 367 | 367 | 366 |  | 412 | 367 | 331 | 329 | 366 | 412 | 362 | 8954000
| Jamalpur 115 MW PP (United) | 69 | 69 | 69 | 69 | 69 | 68 | 68 | 68 | 68 | 68 | 68 | 68 | 68 | 68 | 76 | 67 | 67 | 67 |  | 87 | 87 | 87 | 87 | 87 | 87 | 87 | 1750800
| Anwara 300 MW PP (United) | 69 | 69 | 69 | 69 | 51 | 52 | 52 | 51 | 52 | 52 | 52 | 52 | 52 | 52 | 52 | 68 | 68 | 69 |  | 52 | 52 | 52 | 52 | 52 | 52 | 52 | 1339855
| Juldah unit-2 (Acorn) | 50 | 50 | 50 | 50 | 50 | 50 | 50 | 50 | 50 | 50 | 50 | 50 | 50 | 50 | 50 | 50 | 50 | 50 |  | 50 | 50 | 50 | 50 | 50 | 50 | 50 | 1205760
| Anlima Energy Ltd. | 72 | 56 | 37 | 20 | 17 | 17 | 17 | 17 | 17 | 17 | 18 | 35 | 35 | 35 | 35 | 35 | 35 | 35 |  | 35 | 35 | 35 | 35 | 41 | 70 | 72 | 855600
| Bhairob 54.5 MW | 18 | 18 | 18 | 18 | 18 | 18 | 18 | 18 | 18 | 18 | 18 | 18 | 18 | 18 | 18 | 17 | 18 | 18 |  | 23 | 35 | 36 | 36 | 36 | 36 | 36 | 530280
| Spectra Solar Plant Ltd. | [5 empty] | 1 | 4 | 8 | 12 | 12 | 22 | 19 | 27 | 15 | 27 | 18 | 8 | 4 | [8 empty] | 199398
| Chandpur 115(Doreen) | 70 | 68 | 68 | 68 | 84 | 79 | 68 | 69 | 57 | 49 | 53 | 49 | 48 | 49 | 49 | 48 | 53 | 67 |  | 92 | 115 | 115 | 107 | 104 | 104 | 105 | 1735680
| Kanchan Purbachal Power Generation Ltd. | 35 | 17 | 17 | 17 | 17 | 17 | 17 | 17 | 17 | 17 | 17 | 17 | 17 | 17 | 17 | 17 | 17 | 35 |  | 35 | 35 | 35 | 35 | 35 | 35 | 35 | 589320
| Mirsharai 150 MW (Oil) | 17 | 17 | 17 | 17 | 17 | 17 | 17 | 17 | 17 | 54 | 54 | 54 | 54 | 54 | 17 | 17 | 17 | 17 |  | 163 | 163 | 163 | 163 | 163 | 17 | 17 | 1149163
Mirsharai 150 MW (Gas)
| Cox's Bazar Wind | 17 | 19 | 30 | 27 | 28 | 39 | 35 | 42 | 44 | 53 | 50 | 40 | 32 | 47 | 45 | 51 | 14 | 15 |  | 2 | 13 | 30 | 59 | 29 | 42 | 38 | 778080
| Sonagazi 75 MW Solar Plant | [5 empty] | 2 | 8 | 23 | 58 | 69 | 68 | 74 | 72 | 65 | 17 | 19 | 16 | 2 | [8 empty] | 487600
| Matarbari 2*600 MW (CPGCL) | 471 | 471 | 469 | 469 | 471 | 422 | 420 | 420 | 422 | 373 | 421 | 470 | 470 | 470 | 500 | 516 | 515 | 517 |  | 519 | 515 | 519 | 519 | 519 | 520 | 519 | 11432727
120 | Eastern Zone Total | 7777 | 7707 | 7695 | 7611 | 7634 | 7554 | 7384 | 7314 | 7422 | 7506 | 7734 | 8001 | 7795 | 7773 | 7742 | 7785 | 7874 | 7765 |  | 8551 | 8538 | 8491 | 8681 | 8719 | 8548 | 8276 | 190121936
121
122
123 | Khulna 60MW
124 | manik
| Khulna 115 PP MW (KPCL-2) | 16 | 16 | 16 | 16 | 16 | 16 | 16 | 16 | 16 | 16 |  |  |  |  | 0 | 16 | 16 | 16 |  | 29 | 35 | 48 | 48 | 48 | 48 | 32 | 435840
125 | Khulna 330 MW CCPP (GAS)
126 | Khulna 330 MW CCPP (OIL)
127 | Khulna (Aggreeco) 55MW
128 | Faridpur 50 MW Peaking PP | 15 | 15 | 15 | 15 | 15 | 10 | 10 | 10 | 10 | 10 | 8 | 8 | 8 | 9 | 8 | 17 | 28 | 37 |  | 37 | 45 | 41 | 41 | 41 | 41 | 31 | 449760
Khulna 225 MW CCPP
Kulna 225 MW CCPP (GAS)
129 | Rupsha 105 MW PP (Orion rupsha) | 17 | 17 | 17 | 17 | 17 | 0 |  |  |  |  | 3 | 45 | 55 | 55 | 55 | 55 | 55 | 55 |  | 55 | 55 | 55 | 55 | 55 | 55 | 55 | 762720
130 | Mongla Orion 100 MW Solar PP | [5 empty] | 1 | 6 | 15 | 17 | 54 | 70 | 21 | 24 | 29 | 28 | 6 | 10 | 5 | [8 empty] | 338400
131 | Rampal 1320 MW (BIFPCL) | 876 | 857 | 857 | 860 | 853 | 871 | 866 | 866 | 867 | 865 | 866 | 861 | 865 | 867 | 862 | 860 | 864 | 866 |  | 858 | 864 | 868 | 867 | 866 | 863 | 864 | 20712730
132 | United Payra Power Ltd. | 17 | 17 | 17 | 17 | 17 | 17 | 17 | 17 | 17 | 35 | 35 | 35 | 35 | 35 | 35 | 35 | 35 | 35 |  | 35 | 35 | 35 | 35 | 35 | 35 | 35 | 691200
133 | Bhola Nutan Biddut BD LTD (GAS) | 220 | 220 | 220 | 220 | 220 | 220 | 220 | 220 | 220 | 220 | 220 | 220 | 220 | 220 | 180 | 180 | 180 | 180 |  | 180 | 220 | 190 | 220 | 220 | 220 | 220 | 5276618
Bhola Nutan Biddut BD LTD (OIL)
| Barisal 110 MW PP (Summit ) | 16 | 16 | 16 | 16 | 16 | 16 | 16 | 16 | 16 | 16 | 16 | 16 | 16 | 32 | 48 | 96 | 96 | 110 |  | 110 | 110 | 110 | 110 | 110 | 110 | 110 | 1306848
Barisal GT PP Unit-1& 2
| Barisal 307 MW | 200 | 200 | 200 | 200 | 200 | 200 | 200 | 200 | 200 | 200 | 200 | 271 | 307 | 307 | 307 | 307 | 307 | 250 |  | 205 | 262 | 307 | 307 | 307 | 307 | 307 | 5934500
136 | Barisal 1 MW Solar Plant
137 | Bhola 95 MW PP (Aggreko)
| Bhola 225 MW CCPP | 130 | 130 | 130 | 130 | 130 | 80 | 80 | 80 | 130 | 130 | 130 | 126 | 126 | 126 | 126 | 126 | 126 | 80 |  | 128 | 80 | 80 | 80 | 128 | 128 | 130 | 2799000
140 | Bhola 33 MW PP (Venture) | 10 | 9 | 10 | 9 | 10 | 9 | 10 | 9 | 8 | 8 | 8 | 8 | 9 | 9 | 9 | 8 | 7 | 6 |  | 9 | 9 | 10 | 10 | 10 | 9 | 10 | 209891
141 | Noapara 100 MW PP (Bangla Trac)
142 | Noapara 40 MW PP (Khanjahan Ali) | 8 | [9 empty] | 8 | 8 | 8 |  | 8 | 8 | 8 | 8 |  | 8 | 8 | 8 | 32 | 32 | 24 | 24 | 172500
143 | Gopalganj 100 MW Peaking PP | 45 | 45 | 45 | 40 | 40 | 44 | 43 | 43 | 43 | 34 | 34 | 30 | 22 | 24 | 25 | 22 | 35 | 41 |  | 45 | 42 | 42 | 51 | 43 | 41 | 41 | 905344
144 | Bheramara GTPP Unit-3
145 | Madhumati 100 MW PP
146 | Bheramara HVDC | 911 | 910 | 911 | 910 | 911 | 911 | 911 | 911 | 912 | 912 | 911 | 911 | 910 | 912 | 911 | 911 | 912 | 911 |  | 918 | 918 | 918 | 918 | 845 | 845 | 845 | 21893090
147 | Bheramara 410 MW CCPP | 250 | 250 | 250 | 255 | 255 | 255 | 255 | 255 | 255 | 250 | 245 | 245 | 235 | 235 | 235 | 235 | 235 | 235 |  | 250 | 250 | 250 | 250 | 255 | 260 | 265 | 6071904
148 | Payra 1320 MW | 622 | 622 | 622 | 622 | 622 | 622 | 622 | 600 | 600 | 600 | 600 | 622 | 622 | 622 | 622 | 610 | 600 | 500 |  | 510 | 600 | 560 | 540 | 540 | 550 | 550 | 15361600
149
150 | Barapukuria TPP Unit-1 | 60 | 60 | 60 | 60 | 59 | 60 | 60 | 60 | 59 | 59 | 58 | 58 | 58 | 58 | 60 | 60 | 62 | 61 |  | 61 | 60 | 60 | 60 | 61 | 59 | 62 | 1354909
151 | Barapukuria TPP Unit-2
152 | Barapukuria 275 MW TPP Unit-3 | 220 | 220 | 220 | 220 | 185 | 172 | 172 | 201 | 201 | 190 | 190 | 190 | 220 | 200 | 201 | 220 | 220 | 220 |  | 220 | 220 | 220 | 220 | 220 | 220 | 220 | 5048000
153 | Baghabari 71 MW GTPP
156 | Baghabari 100 MW GTPP
| Baghabari 50 MW Peaking PP | [10 empty] | 3 | 28 | 32 | 32 | 32 | 32 | 32 | 32 |  | 32 | 32 | 32 | 32 | 24 | 24 | 24 | 384318
| Sirajgonj 6.55 MW Solar | [5 empty] | 0 | 0 | 0 | 2 | 2 | 3 | 5 | 5 | 5 | 3 | 2 | 0 | 0 | [8 empty] | 31020
157 | Sirajgonj 225MW CCPP Unit-1 (Gas)
158 | Sirajgonj 225MW CCPP Unit-1(Oil)
| Sirajgonj 225 MW CCPP Unit-2 (Gas) | 203 | 203 | 203 | 203 | 203 | 203 | 208 | 208 | 209 | 209 | 208 | 207 | 204 | 203 | 203 | 206 | 205 | 206 |  | 205 | 208 | 202 | 187 | 209 | 208 | 208 | 5137427
Sirajgonj 225 MW CCPP Unit-2 (Oil)
159 | Sirajgonj 225MW CCPP Unit-3 (Gas)
Sirajgonj 225MW CCPP Unit-3 (Oil)
| Sirajgonj 400 MW CCPP Unit-4 | 414 | 414 | 414 | 414 | 414 | 382 | 381 | 382 | 384 | 399 | 378 | 414 | 414 | 342 | 314 | 295 | 293 | 335 |  | 350 | 298 | 293 | 318 | 320 | 414 | 414 | 8910618
160 | Sirajgonj 400MW CCPP Unit-4 (Oil)
161 | Bera 70 MW Peaking PP | 5 | 5 | 0 | [10 empty] | 4 | 5 | 5 | 5 | 5 |  | 5 | 5 | 5 | 5 | 5 | 5 | 5 | 49599
162 | Bogra 22 MW PP (GBB)
163 | Bogura 20 MW PP (Energyprima)
164 | Ullapara 11 MW PP (Summit) | 8 | 8 | 8 | 8 | 8 | 2 | 2 | 5 | 5 | 5 | 5 | 5 | 5 | 2 | 2 |  |  |  |  | 2 | 2 | 2 | 2 | 2 | 2 | 8 | 104292
165 | Amnura 50 MW PP(Sinha) | 28 | 35 | 35 | 35 | 35 | 35 | 35 | 35 | 35 | 35 | 35 | 35 | 35 | 35 | 35 | 35 | 35 | 14 |  | 27 | 29 | 35 | 35 | 35 | 35 | 35 | 782580
166 | Katakhali 50 MW PP (Northern)
167 | Katakhali 50 MW Peaking PP | 38 | 38 | 38 | 32 | 32 | 0 | [5 empty] | 12 | 35 | 36 | 36 | 36 | 36 | 36 |  | 45 | 45 | 47 | 45 | 45 | 38 | 38 | 562300
168 | Santahar 50 MW Peaking PP | 22 | 22 | 22 | 22 | 22 | 0 | [7 empty] | 13 | 22 | 25 | 27 | 28 |  | 35 | 35 | 36 | 30 | 30 | 23 |  | 352785
169 | Natore 52 MW PP (Rajlanka) | [26 empty] | 0
170 | Chapainawabganj 100 MW Peaking PP | 77 | 46 | 0 | [6 empty] | 31 | 31 | 45 | 53 | 53 | 53 | 53 | 53 | 83 |  | 85 | 85 | 85 | 85 | 85 | 83 | 85 | 1021872
171 | Baghabari 200 MW PP (Paramount)
| Bagura 113 MW PP (Confidence)-2 | 113 | 113 | 113 | 113 | 113 | 113 | 113 | 113 | 113 | 113 | 113 | 99 | 113 | 113 | 113 | 113 | 113 | 35 |  | 40 | 113 | 113 | 113 | 113 | 113 | 113 | 2613024
172 | Confidence Power Bogura Unit-1 113 MW | 113 | 113 | 113 | 113 | 113 | 113 | 113 | 113 | 113 | 95 | 95 | 95 | 95 | 113 | 113 | 113 | 113 | 35 |  | 90 | 113 | 113 | 113 | 113 | 113 | 113 | 2571936
173 | Rangpur 20 MW GTPP | 0 | 0 | 0 | 0 | [17 empty] | 0 | 0 | 0 | 0 | 0 | 2000
175 | Saidpur 20 MW GTPP | 0 | 0 | 0 | 0 | 0 | 0 | 0 | 0 | 0 | 0 | 0 | 0 | 0 | 0 | 0 | 0 | 0 | 0 |  | 0 | 0 | 0 | 0 | 0 | 0 | 0 | 0
176 | Rangpur 113 MW PP (Confidence) | 107 | 107 | 113 | 112 | 113 | 113 | 113 | 113 | 113 | 113 | 113 | 106 | 108 | 113 | 113 | 113 | 113 | 34 |  | 109 | 113 | 113 | 113 | 113 | 113 | 113 | 2612131
177 | Sympa Solar Power 8MW | [5 empty] | 0 | 0 | 1 | 1 | 2 | 2 | 4 | 5 | 5 | 7 | 5 | 1 | 0 | [8 empty] | 37339
178 | Energypac Power Venture Thakurgaon Ltd. | 115 | 115 | 115 | 115 | 115 | 115 | 95 | 94 | 94 | 95 | 95 | 95 | 94 | 54 | 35 | 35 | 35 | 35 |  | 94 | 94 | 94 | 94 | 94 | 54 | 35 | 2061312
| Intraco Solar 30 MW | [5 empty] | 0 | 0 | 2 | 7 | 12 | 20 | 32 | 35 | 28 | 19 | 19 | 9 | 0 |  | 0 | [6 empty] | 186233
| Adani Power Jharkhanda Ltd | 373 | 371 | 374 | 373 | 374 | 375 | 374 | 374 | 372 | 372 | 374 | 375 | 372 | 375 | 373 | 371 | 372 | 371 |  | 372 | 372 | 372 | 518 | 670 | 758 | 759 | 9927273
178 | Teesta Solar Limited | [6 empty] | 6 | 27 | 71 | 90 | 115 | 129 | 114 | 158 | 141 | 121 | 60 | 16 | [8 empty] | 1067190