## Forecast
[5 empty] | Power Grid Company of Bangladesh Ltd. | [10 empty] | QF-LDC-07
|  |  | Report on forecasted generation & Demand of national grid on | [6 empty] | 2019-01-25 | Friday
|  | Date (day): | 2019-01-25 |  | Friday
| Probable Maximum |  | Generation : |  | (a) At Day Peak Hour : | 10414 | MW |  |  | (b) At Evening Peak Hour : |  | 11704 | MW
Sl. | [6 empty] | Present | Actual Generation |  | Forecasted Available Gen. on |  | Ev. Peak Gen.Shortage |  | Plants under |  | Probable
No. | Name of the Power Station |  | Fuel | Producer | Installed Capacity |  | Capacity | On | 2019-01-24 | 2019-01-25 | during | for Fuel | for plant. S/D | Shut down (date)/ |  | Start up
[8 empty] | Day Peak | Ev. Peak | Day Peak | Ev. Peak | Limitation | M/C Problem | Remarks |  | Date
[5 empty] | Unit No. X Capacity | MW | MW | MW | MW | MW | MW | MW | MW
1 | Ghorasal ST: Unit-1,2 |  | Gas | PDB | 2*55 | 110 | 85 | 35 | 35 | 35 | 35 |  | 50 | Unit #1 Under maint.
| Ghorasal GT: Unit-3 |  | Gas | PDB | 1*210 | 210 | 170 | 299 | 295 | 298 | 298
| Ghorasal GT: Unit-4 |  | Gas | PDB | 1*210 | 210 | 180 | 0 | 0 | 0 | 0 |  |  | On test.
| Ghorasal ST: Unit-5 |  | Gas | PDB | 1*210 | 210 | 190 | 0 | 0 | 0 | 0 |  | 190 | Under maint.
2 | Ghorasal ST: Unit-7 |  | Gas | PDB | 1*243+1*122 | 365 | 365 | 240 | 240 | 240 | 240
3 | Ghorashal 78MW (MAX) |  | Gas | QRPP | 2*40 | 78 | 78 | 0 | 0 | 0 | 0 | 78 |  | Gas shortage
4 | Ghorashal (Regent) |  | Gas | IPP | 34*3.35 | 108 | 108 | 0 | 0 | 0 | 0 | 108 |  | Gas shortage
5 | Haripur GT: Unit-1, 2 |  | Gas | SBU, PDB | 2*32 | 64 | 40 | 0 | 0 | 0 | 0 | 40 |  | Gas shortage
6 | Haripur 412 MW CCPP |  | Gas | EGCB | 1*273+1*139 | 412 | 412 | 382 | 355 | 412 | 412 |  |  | FGMO
7 | Haripur NEPC 110MW |  | HFO | IPP | 8*15 | 110 | 110 | 0 | 0 | 110 | 110
8 | Haripur Power CCPP 360MW |  | Gas | IPP | 1*235+1*125 | 360 | 360 | 366 | 360 | 360 | 360
9 | Meghnaghat CCPP 450MW |  | Gas | IPP | 2*150+1*150 | 450 | 450 | 400 | 430 | 450 | 450
10 | Meghnaghat (IEL) |  | HFO | QRPP | 12*8.9 | 100 | 100 | 0 | 25 | 100 | 100
11 | Meghnaghat CCPP(Summit) |  | HSD | IPP | 2*110+1*110 | 305 | 305 | 0 | 0 | 0 | 0 |  |  | Reserve
12 | Madanganj 102MW |  | HFO | QRPP | 6*17 | 102 | 100 | 16 | 60 | 100 | 100
13 | Madanganj-55 MW |  | HFO | (IPP) | 3*17.08+1*11.3 | 55 | 55 | 18 | 55 | 55 | 55
14 | Keraniganj (Powerpac) 100MW |  | HFO | QRPP | 8*13.45 | 100 | 100 | 0 | 0 | 100 | 100
15 | Narshingdi (Doreen) |  | Gas | SIPP, REB | 8*2.90 | 22 | 22 | 8 | 19 | 22 | 22
16 | Siddhirgonj ST 210MW |  | Gas | PDB | 1*210 | 210 | 115 | 0 | 0 | 0 | 0 | 115 |  | Gas shortage
17 | Siddhirgonj GT Unit-1& 2 |  | Gas | EGCB | 2*105 | 210 | 210 | 0 | 0 | 0 | 0 | 210 |  | Gas shortage
18 | Siddhirganj (Desh) |  | HSD | QRPP | 96*1.2 | 100 | 100 | 0 | 0 | 100 | 100
19 | Siddhirganj (Dutch Bangla) |  | HFO | QRPP | 12*8.9 | 100 | 100 | 0 | 0 | 100 | 100
20 | Siddhirganj CCPP-335 MW |  | Gas | EGCB | 1*217 | 217 | 217 | 220 | 225 | 220 | 220
0 | Pagla (DPA ) |  | HSD | QRPP | 100*0.5 | 0 | 0 | 0 | 0 | 0 | 0 |  |  | Contract expired
21 | Gagnagar (Orion) |  | HFO | IPP | 12*8.924 | 102 | 102 | 7 | 58 | 102 | 102
22 | Katpotti 51 MW |  | HFO | IPP | 7*7.9 | 51 | 51 | 47 | 46 | 47 | 47
23 | Banco Energy 54MW |  | HFO | IPP | 3*18 | 54 | 54 | 54 | 54 | 54 | 54
24 | Kodda 149MW |  | HFO | BPDB-RPCL | 9*17.06 | 149 | 149 | 0 | 16 | 149 | 149
25 | Northern 55 MW |  | HFO | IPP | 3*19.3 | 55 | 55 | 54 | 55 | 55 | 55
26 | Southern 55MW |  | HFO | IPP | 3*19.3 | 55 | 55 | 0 | 35 | 55 | 55
27 | Bosila 108MW |  | HFO | IPP | 12*8.775+1*3.5 | 108 | 108 | 31 | 31 | 32 | 32 |  | 76 | Engine problem
28 | Summit Power,(Madhabdi+Ashulia) |  | Gas | SIPP,REB | 3*3.67+4*8.73 | 80 | 80 | 50 | 50 | 50 | 50 |  | 30 | Engine problem
29 | Summit Maona |  | Gas | SIPP,REB | 4*8.73 | 33 | 33 | 33 | 33 | 33 | 33
30 | Summit Rupganj |  | Gas | SIPP,REB | 4*8.73 | 33 | 33 | 33 | 33 | 33 | 33
31 | Gazipur (RPCL) |  | HFO | IPP | 6*8.9 | 52 | 52 | 33 | 42 | 43 | 43 |  | 9 | Engine problem
32 | Tongi GT |  | Gas | PDB | 1* 105 | 105 | 105 | 0 | 0 | 0 | 0 | 105 |  | Gas shortage
33 | Summit Gazipur -2 |  | HFO | IPP | 18*17.076 | 300 | 300 | 0 | 107 | 300 | 300
34 | APR Energy , Keranigonj |  | HSD | IPP | 256*1.4 | 300 | 300 | 0 | 0 | 300 | 300
35 | Bramhangoan 100 MW (Aggreko) |  | HSD | IPP | 100 | 100 | 100 | 0 | 0 | 0 | 100
36 | Aggreko Aurahati 100MW |  | HSD | IPP | 0.85*23+0.95*91 | 100 | 100 | 0 | 0 | 0 | 100
37 | Summit Gazipur-1 150MW |  | HFO | IPP | 149 | 149 | 149 | 1 | 95 | 149 | 149
| Dhaka area Total |  |  |  |  | 6034 | 5798 | 2327 | 2754 | 4104 | 4304 | 656 | 355
38 | Chattogram ST-1 (Raozan) |  | Gas | PDB | 1*210 | 210 | 180 | 120 | 160 | 120 | 120 | 60 |  | Gas shortage
| Chittgong ST-2 (Raozan) |  | Gas | PDB | 1*210 | 210 | 180 | 0 | 0 | 0 | 0 | 180 |  | Gas shortage
39 | Raozan 25 MW (RPCL) |  | HFO | IPP | 3*8.9 | 25 | 25 | 17 | 25 | 25 | 25
40 | Teknaf Solartech 20MW |  | Solar | Teknaf Solartech Energy Ltd. | 20 | 20 | 20 | 14.2 | 0 | 20 | 0
41 | Patenga 50MW |  | HFO | IPP | 8*6.98 | 50 | 50 | 50 | 50 | 50 | 50
42 | Kaptai Hydro: Unit-1,2,3,4, 5 |  | Hydro | PDB | 2*40+3*50 | 230 | 230 | 40 | 40 | 40 | 90 |  | 140 | Low water lavel
43 | Sikalbaha ST 60MW |  | Gas | PDB | 1*60 | 60 | 40 | 0 | 0 | 0 | 0 |  | 40 | Under S/D
44 | Sikalbaha 225MW |  | Gas/HSD | PDB | 1*150+1*175 | 225 | 225 | 0 | 0 | 0 | 0 |  | 225 | Under S/D
45 | Sikalbaha Peaking GT |  | Gas/HSD | PDB | 1*150 | 150 | 150 | 0 | 0 | 0 | 0 |  | 150 | Under maint.
46 | Sikalbaha (Energis) |  | HFO | RPP | 4*12.5+2*11.9+1*3+1*1.5 | 51 | 51 | 40 | 32 | 51 | 51
47 | Hathazari peaking |  | HFO | PDB | 11*8.9 | 98 | 98 | 0 | 0 | 65 | 70
48 | Dohazari Peaking |  | HFO | PDB | 6*17 | 102 | 102 | 0 | 34 | 68 | 68
49 | Juldah (Acorn) |  | HFO | QRPP | 8*13.45 | 100 | 100 | 45 | 70 | 75 | 75 |  | 25 | Engine problem
50 | Juldah 100 MW Unit-3 |  | HFO | IPP | 0 | 100 | 100 | 53 | 53 | 90 | 90 |  | 10 | Engine problem
51 | Barabkunda (Regent) |  | Gas | SIPP, PDB | 8*2.90 | 22 | 22 | 22 | 19 | 22 | 22
* | Malancha, Ctg. EPZ (United) |  | Gas |  | 5*8.73+3*9.34 |  | 0 | 5 | 28 | 35 | 25
52 | Chattogram ECPV 108 MW |  | HFO | IPP | 16*7 | 108 | 108 | 0 | 93 | 93 | 93 |  | 15 | Engine problem
| Chattogram area Total |  |  |  |  | 1761 | 1681 | 406.2 | 604 | 754 | 779 | 240 | 605
53 | Ashuganj ST: Unit- 3 |  | Gas | APSCL | 1*150 | 150 | 135 | 0 | 0 | 0 | 0 | 135 |  | Gas shortage
| Ashuganj ST: Unit- 4 |  | Gas | APSCL | 1*150 | 150 | 129 | 150 | 150 | 100 | 100 |  |  | Gas shortage
| Ashuganj ST: Unit- 5 |  | Gas | APSCL | 1*150 | 150 | 134 | 100 | 135 | 80 | 80 |  |  | Gas shortage
54 | Ashuganj CCPP 225 MW |  | Gas | APSCL | 1*142+1*75 | 221 | 221 | 0 | 0 | 0 | 0 |  |  | FGMO
55 | Ashuganj CCPP(North) |  | Gas | APSCL | 1*360 | 360 | 360 | 260 | 260 | 260 | 260 |  | 100 | ST under maint.
56 | Ashuganj CCPP(South) |  | Gas | APSCL | 1*360 | 360 | 360 | 360 | 301 | 330 | 330 |  |  | FGMO
57 | Ashuganj Engines TSK |  | Gas | APSCL | 14*3.968 | 53 | 45 | 33 | 36 | 40 | 40 |  | 5 | Engine problem
58 | Ashuganj (Precision) 55MW |  | Gas | RPP | 15*4 | 55 | 55 | 7 | 56 | 56 | 7 | 50 |  | Gas shortage
59 | Ashuganj (United) 53MW |  | Gas | QRPP | 14*4 | 53 | 53 | 5 | 5 | 5 | 5 | 48 |  | Gas Shortage
60 | Ashuganj 195MW Modular |  | Gas | IPP | 20*9.73+1*16 | 195 | 195 | 8 | 8 | 8 | 63 | 132 |  | Gas Shortage
61 | Ashuganj (Midland) 51MW |  | Gas | IPP | 6*9.34 | 51 | 51 | 35 | 40 | 40 | 40
62 | Midland 150MW |  | HFO | IPP | 23*7.015 | 150 | 150 | 50 | 31 | 150 | 150
63 | B.Baria (Aggreko) 85MW |  | Gas | QRPP | 86*1.10 | 85 | 85 | 85 | 85 | 85 | 85
64 | Daudkandi Peaking 52MW |  | HFO | PDB | 6*8.92 | 52 | 52 | 0 | 0 | 0 | 50
65 | Chandpur CCPP |  | Gas | PDB | 1*106+1*57 | 163 | 163 | 100 | 100 | 100 | 100
66 | Chandpur Desh 200MW |  | HFO | IPP | 0 | 200 | 200 | 47 | 72 | 200 | 200
67 | Feni (Doreen) 22MW |  | Gas | SIPP, PDB | 8*2.90 | 22 | 22 | 16 | 19 | 22 | 22
68 | Feni, Mohipal (Doreen) |  | Gas | SIPP, REB | 4*2.90 | 11 | 11 | 8 | 11 | 11 | 11
** | Tripura |  |  | Imported power | 0 | 160 | 160 | 92 | 122 | 89 | 122
69 | Jangalia (Summit) 33MW |  | Gas | SIPP, PDB | 4*8.73 | 33 | 33 | 25 | 25 | 33 | 33
70 | Lakdhanvi 52 MW |  | HFO | IPP | 6*8.92 | 52 | 52 | 0 | 0 | 52 | 52
71 | Summit Cumilla 25MW |  | Gas | SIPP, PDB | 3*3.67+2*6.97 | 25 | 25 | 16 | 22 | 22 | 22
72 | Daudkandi bangla trak |  | HSD | IPP | 154*1.4 | 200 | 200 | 0 | 0 | 100 | 200
| Cumilla Area Total |  |  |  |  | 2951 | 2891 | 1397 | 1478 | 1783 | 1972 | 365 | 105
73 | Mymensingh RPCL 210MW |  | Gas | IPP | 4*35+1*70 | 210 | 202 | 109 | 107 | 112 | 112 |  |  | Gas shortage
74 | Tangail (Doreen) 22MW |  | Gas | SIPP, PDB | 8*2.90 | 22 | 22 | 22 | 22 | 22 | 22
75 | Jamalpur 95MW |  | HFO | IPP | 12*8.924 | 95 | 95 | 52 | 87 | 87 | 87 |  |  | Engine problem
76 | Sarishabari (Solar) |  | Solar | IPP | 1*3 | 3 | 3 | 1.1 | 0 | 2 | 0
77 | United Mymensingh PPL |  | HFO | IPP | 200 | 200 | 200 | 190 | 200 | 100 | 200
| Mymensingh Area Total |  |  |  |  | 530 | 522 | 374.1 | 416 | 323 | 421 | 0 | 0
78 | Fenchugonj CCPP-1 |  | Gas | PDB | 2*32+1*33 | 97 | 70 | 30 | 30 | 30 | 30
79 | Fenchugonj CCPP-2 |  | Gas | PDB | 2*35+1*35 | 104 | 90 | 62 | 61 | 61 | 61
80 | Kushiara 163 MW CCPP GT |  | Gas | IPP | 1*109+1*54 | 163 | 163 | 130 | 163 | 163 | 163
81 | Shajibazar 330 MW |  | Gas | PDB | 3*110 | 330 | 330 | 95 | 96 | 100 | 100 |  | 230 | GT-1 & ST Under maint.
82 | Fenchugonj (Barakatullah) 51MW |  | Gas | RPP | 19*2.90 | 51 | 51 | 48 | 50 | 51 | 51
83 | Fenchuganj (EPL) 44MW |  | Gas | RPP | 12*3.3+5*2 | 44 | 44 | 47 | 50 | 44 | 44
84 | Hobiganj 11MW |  | Gas | SIPP, REB | 4*2.90 | 11 | 11 | 11 | 11 | 11 | 11
85 | Shahjibazar GT: Unit- 8, 9 |  | Gas | PDB | 2*35 | 70 | 66 | 60 | 58 | 0 | 0 |  |  | FGMO
86 | Shahjibazar 86MW |  | Gas | RPP | 32*2.90 | 86 | 86 | 86 | 86 | 86 | 86
87 | Shahjibazar (EPL) 50MW |  | Gas | RPP | 27*2.0 | 50 | 50 | 49 | 49 | 50 | 50
88 | Sylhet GT 150 MW |  | Gas | PDB | 1*142 | 142 | 142 | 0 | 106 | 100 | 140 |  | 142 | Under Maint.
89 | Sylhet GT 20 MW |  | Gas | PDB | 1*20 | 20 | 20 | 20 | 20 | 0 | 20
90 | Sylhet (EPL) 50MW |  | Gas | RPP | 27*2 | 50 | 50 | 23 | 23 | 23 | 23 |  | 27 | Engine problem
91 | Shahjahanulla 25 MW |  | Gas | SIPP, REB | 3*9.34 | 25 | 25 | 16 | 16 | 0 | 25
92 | Summit Bibiana- 2 |  | Gas | IPP | 1*222+1*119 | 341 | 341 | 255 | 265 | 341 | 341 |  |  | FGMO
| Bibiyana-3 285MW |  | Gas | PDB | 285 MW | 0 | 0 | 0 | 0 | 0 | 0 |  |  | On test
93 | Sylhet (Desh) 10MW |  | Gas | RPP | 6*1.95 | 10 | 10 | 10 | 10 | 0 | 10
| Sylhet Area Total |  |  |  |  | 1594 | 1549 | 942 | 1094 | 1060 | 1155 | 0 | 399
94 | Bheramara GT-1,2,3 |  | HSD | PDB | 3*20 | 60 | 46 | 0 | 0 | 0 | 46
** | Bheramara (HVDC ) |  | 0 | Imported power | 2*500 | 1000 | 1000 | 556 | 701 | 414 | 710
| Khulna (KPCL-1 & 3) |  | HFO | IPP | 19*6.5 | 0 | 0 | 0 | 0 | 0 | 0 |  |  | Contract expired
95 | Khulna (KPCL-2) |  | HFO | QRPP | 7*17 | 115 | 115 | 32 | 115 | 115 | 115
96 | Faridpur Peaking |  | HFO | PDB | 8*6.89 | 54 | 54 | 0 | 38 | 0 | 43
97 | Khulna CCPP 225MW |  | HSD | NWPGCL | 1*150+1*75 | 230 | 230 | 0 | 0 | 0 | 0 |  |  | Reserve
98 | Gopalganj Peaking |  | HFO | PDB | 16*6.98 | 109 | 109 | 0 | 65 | 20 | 80
99 | Bheramara 360 MW |  | Gas | NWPGCL | 1*278+1*132 | 410 | 410 | 300 | 380 | 410 | 410
100 | Noapara (KZA) 40MW |  | HFO | QRPP | 5*8.5 | 40 | 40 | 33 | 40 | 40 | 40
0 | Khulna (Aggreeco) 55MW |  | HSD | QRPP | 71*0.85 | 0 | 0 | 0 | 0 | 0 | 0 |  |  | Contract Expired
101 | Bangla Trak Noapara |  | HSD | IPP | 70*1.4 | 100 | 100 | 0 | 50 | 100 | 100
102 | Labon Chora 105 MW |  | HFO | IPP | 6*18.445 | 105 | 105 | 105 | 72 | 105 | 105
| Khulna Area Total |  |  |  |  | 2223 | 2209 | 1026 | 1461 | 1204 | 1649 | 0 | 0
103 | Summit Barisal 110 MW |  | HFO | IPP | 7*17.076 | 110 | 110 | 16 | 72 | 110 | 110
104 | Barisal GT: Unit-1, 2 |  | HSD | PDB | 2*20 | 40 | 30 | 0 | 0 | 0 | 30
105 | Bhola (Venture) 33MW |  | Gas | RPP | 1*34.50 | 33 | 33 | 12 | 0 | 20 | 26 |  | 7 | Engine problem
106 | Bhola CCPP 194MW |  | Gas | PDB | 2*63+1*68 | 194 | 194 | 80 | 143 | 96 | 96 |  |  | GT-1 under maint.
107 | Bhola Aggreko 95MW |  | Gas | QRPP | 96*1.10 | 95 | 95 | 96 | 33 | 95 | 95
| Barisal Area Total |  |  |  |  | 472 | 462 | 204 | 248 | 321 | 357 | 0 | 7
108 | Baghabari GT 71MW |  | Gas | PDB | 1*71 | 71 | 71 | 0 | 0 | 0 | 0 | 71 |  | Gas shortage.
| Baghabari GT 100MW |  | Gas | PDB | 1*100 | 100 | 100 | 0 | 0 | 0 | 0 |  | 100 | Gas shortage.
109 | Baghabari Peaking 50MW |  | HFO | PDB | 6*8.9 | 52 | 52 | 0 | 43 | 0 | 43
110 | Bera Peaking |  | HFO | PDB | 9*8.29 | 71 | 71 | 0 | 0 | 0 | 40
111 | Amnura 50MW |  | HFO | QRPP | 7*7.79 | 50 | 50 | 40 | 40 | 40 | 40 |  | 10 | Engine problem
112 | Katakhali (Northern) |  | HFO | QRPP | 6*8.9 | 50 | 50 | 8 | 24 | 50 | 50
113 | Katakhali Peaking |  | HFO | PDB | 6*8.7 | 50 | 50 | 0 | 0 | 40 | 40
114 | Sirajgonj Unit-1 225MW |  | Gas/HSD | NWPGCL | 1*150+1*75 | 210 | 210 | 0 | 0 | 0 | 0 |  |  | Gas shortage.
115 | Sirajgonj Unit-2 225MW |  | Gas/HSD | NWPGCL | 1*150+1*75 | 220 | 220 | 0 | 0 | 115 | 220 |  |  | Gas shortage.
116 | Sirajgonj Unit-3 225MW |  | Gas/HSD | NWPGCL | 1*141 | 141 | 141 | 184 | 182 | 230 | 230
117 | Sirajgonj Unit-4 414 MW(Gas) |  | Gas | SNWPGCL | 1*282 | 282 | 282 | 0 | 0 | 0 | 0 | 282 |  | Gas shortage.
118 | Santahar Peaking |  | HFO | PDB | 6*8.7 | 50 | 50 | 0 | 37 | 26 | 29
119 | Bogra (GBB) |  | Gas | RPP | 6*4 | 22 | 22 | 22 | 22 | 22 | 22
120 | Bogra (EPL) |  | Gas | RPP | 5*3.3+5*2 | 20 | 10 | 15 | 15 | 15 | 15
121 | Ullapara (Summit) |  | Gas | SIPP, REB | 4*2.90 | 11 | 11 | 11 | 11 | 0 | 11
122 | Rajlanka 52 MW |  | HFO | IPP | 6*8.92 | 52 | 52 | 43 | 43 | 43 | 43 |  |  | Engine problem
123 | Chapainawabganj-100 MW |  | HFO | PDB | 12*8.924 | 104 | 104 | 25 | 102 | 100 | 100
| Paramount Baghabari |  | HSD | IPP | 200 MW | 0 | 0 | 0 | 19 | 0 | 0 |  |  | on test
| Rajshahi Area Total |  |  |  |  | 1556 | 1546 | 348 | 538 | 681 | 883 | 353 | 110
124 | Barapukuria Unit-1 |  | Coal | PDB | 1*125 | 125 | 85 | 0 | 0 | 0 | 0 |  | 85 | Under maint.
| Barapukuria Unit-2 |  | Coal | PDB | 1*125 | 125 | 85 | 0 | 0 | 0 | 0 |  | 85 | Under maint.
125 | Barapukuria Unit-3 |  | Coal | PDB | 1*275 | 274 | 274 | 149 | 150 | 149 | 149 | 125 |  | Coal shortage
126 | Rangpur GT |  | HSD | PDB | 1*20 | 20 | 20 | 0 | 17 | 17 | 17
127 | Saidpur GT |  | HSD | PDB | 1*20 | 20 | 20 | 0 | 14 | 18 | 18
| Rangpur Area Total |  |  |  |  | 564 | 484 | 149 | 181 | 184 | 184 | 125 | 170
| Total |  |  |  |  | 17685 | 17142 | 7173.3 | 8774 | 10414 | 11704 | 1739 | 1751
| Usable load at Substation end after deducting Auxiliary use & Transmission loss | [6 empty] | 6719.5524 | 8219 | 9755.2617 | 10963.6626
A. |  | 2019-01-24 | (Yesterday) |  |  |  |  | Thursday
1 | Highest Generation : |  |  | 8774 | MW at | 19:00 | hrs | 11 Evening Peak Hour : | [5 empty] | 19:00 | hrs.
2 | Minimum Generation : |  |  | 5451 | MW at | 5:00 | hrs | 12 Max. Demand (Generation end) at evening peak hour : | [5 empty] | 8774 | MW
3 | Day peak Generation : |  |  | 7173.3 | MW at | 9:00 | hrs | 13 Max. Demand (Substation end) at evening peak hour : | [5 empty] | 8219 | MW
4 | Evening peak Generation : |  |  | 8774 | MW at | 19:00 | hrs | 14 Load Shed (Substation end) at evening peak hour : | [5 empty] | 0 | MW
5 | Total Energy Generation : |  | 164.8491 | MKWHr | By Solar | 0.15105 | MKWHr | 15. Area wise Demand (S/S end), Supply (S/S end) & | [5 empty] | 16 Hourly Load Shed during
| By Gas: | 120.4911 | MKWHr |  | By Oil: | 25.0802 | MKWHr | Load Shed (S/S end) at Evening peak hour in MW : | [5 empty] | Evening Peak hours :
| By Coal: | 3.6576 | MKWHr |  | By Hydro: | 0.875 | MKWHr | Area | Demand | Supply |  | Loadshed |  | Time |  | Loadshed
6 | Generation Shortfall : |  | For Fuel Limitation = |  |  | 1739 | MW | Dhaka | 2977 | 2977 |  | 0
|  |  | For Plants S/D or M/C prob = |  |  | 1751 | MW | Chittagong | 845 | 845 |  | 0 |  | 18:00 |  | 0
|  |  | Total = |  |  | 3490 | MW | Khulna | 1002 | 1002 |  | 0 |  | 18:30 |  | 0
7 | Total Gas Supplied : |  |  | 1035.65 | MMCFD |  |  | Rajshahi | 952 | 952 |  | 0 |  | 19:00 |  | 0
8 | Fuel Cost : | i) Gas : | Taka | 84191312.058 | ii) Oil : | Taka | 177868145.62 | Comilla | 668 | 668 |  | 0 |  | 19:30 |  | 0
|  | iii) Coal : | Taka | 14118336 | Total | Taka | 276177793.678 | Mymensingh | 676 | 676 |  | 0 |  | 20:00 |  | 0
9 | Power flow through E-W Interconnectors : |  |  |  | i) Energy | 6.011 | MKWHr. | Sylhet | 310 | 310 |  | 0 |  | 21:00 |  | 0
| ii) During Peak Demand : |  |  | -520 | MW (E to W) at | 19:00 | hrs | Barisal | 208 | 208 |  | 0 |  | 22:00 |  | 0
| iii) Maximum : |  |  | -680 | MW at | 1:00 | hrs | Rangpur | 581 | 581 |  | 0 |  | 23:00 |  | 0
10 | Maximum Temperature in Dhaka was |  |  |  | 28.5° C |  |  | Total | 8219 | 8219 |  | 0
B. |  | 2019-01-25 | (Today) |  |  |  | Friday |  |  | Probable max. temperature in Dhaka |  |  | 28.5° C
Forecast
1 | Maximum Demand* Evening (Generation end) |  |  |  | 8000 | MW |  | 6 Total Load Shed forecast (Substation end) : |  |  |  |  | 0 | MW
2 | Maximum Generation (Generation end) |  |  |  | 11704 | MW |  | 7 Area wise Load Shed forecast (Substation end) :
3 | Maximum Demand* Day (Generation end) |  |  |  | 6000 | MW
4 | Reserve(Generation end) |  |  |  | 3704 | MW |  | Dhaka | Chittagong | Khulna | Rajshahi | Comilla | Mymensingh | Sylhet | Barisal | Rangpur
5 | Total Energy Generation |  |  |  | 150.3069 | MKWHr |  | MW | MW | MW | MW | MW | MW | MW | MW | MW
6 | Actual Minimum Generation up to 8:00 hrs. |  |  |  | 5398 | MW at | 5:00 | 0 | 0 | 0 | 0 | 0 | 0 | 0 | 0 | 0
* Import Through HVDC C/B Interconnector : |  |  |  |  | i) Energy | 12.2902 | MKWHr. | ii) HVDC Flow at Peak Time |  | 701 | MW at | 19:00 | hrs.
* Import Through Comilla C/B Interconnector : |  |  |  |  | i) Energy | 2.304 | MKWHr. | iii) Maximum HVDC Flow : |  | 702 | MW at | 18:00 | hrs.
*Cost for HVDC, Tripura & Solar energy is not usually included in the total fuel cost.
Water Level of Kaptai Lake at 06:00 hr (ft): |  |  |  |  | (a) Yesterday : | 96.8 |  | (b) Today: | 96.73 |  | (c) Rule Curve: |  | 98.4
.
|  |  |  | Sub Divisional Engineer | [6 empty] | Executive Engineer
|  |  |  | Network Operation Division | [6 empty] | Network Operation Division

## YesterdayGen
2019-01-24
Plant Name | Ghorasal ST: Unit-1,2 | Ghorasal GT: Unit-3 | Ghorasal GT: Unit-4 | Ghorasal ST: Unit-5 | Ghorasal ST: Unit-7 | Ghorashal (Regent) | Ghorashal 78MW (MAX) | Haripur 412 MW CCPP | Haripur Power CCPP 360MW | Haripur NEPC 110MW | Haripur GT: Unit-1, 2 | Meghnaghat CCPP 450MW | Meghnaghat CCPP(Summit) | Meghnaghat (IEL) | Madanganj 102MW | Madanganj-55 MW | Siddhirganj CCPP-335 MW | Siddhirgonj ST 210MW | Siddhirgonj GT Unit-1& 2 | Siddhirganj (Desh) | Siddhirganj (Dutch Bangla) | Gagnagar (Orion) | Kodda 149MW | Keraniganj (Powerpac) 100MW | Bosila 108MW | Pagla (DPA ) | Katpotti 51 MW | Banco Energy 54MW | Northern 55 MW | Southern 55MW | Narshingdi (Doreen) | Summit Ashulia | Summit Madhabdi | Summit Maona | Summit Rupganj | Gazipur (RPCL) | Tongi GT | Kaptai Unit-1, 2 & 3 | Kaptai Unit-4 & 5 | Chattogram ST-1 (Raozan) | Chittgong ST-2 (Raozan) | Raozan 25 MW (RPCL) | Sikalbaha 225MW (Gas) | Sikalbaha 225MW (Oil) | Sikalbaha GT 150MW (Gas) | Sikalbaha GT 150MW (Oil) | Sikalbaha ST 60MW | Sikalbaha (Energis) | Hathazari peaking | Dohazari Peaking | Juldah (Acorn) | Chattogram ECPV 108 MW | Patenga 50MW | Barabkunda (Regent) | Malancha, Ctg. EPZ (United) | Ashuganj ST: Unit- 3 | Ashuganj ST: Unit- 4 | Ashuganj ST: Unit- 5 | Ashuganj CCPP(North) | Ashuganj CCPP(South) | Ashuganj CCPP 225 MW | Ashuganj 195MW Modular | Chandpur CCPP | Ashuganj Engines TSK | Ashuganj (Precision) 55MW | Ashuganj (United) 53MW | Ashuganj (Midland) 51MW | B.Baria (Aggreko) 85MW | Daudkandi Peaking 52MW | Lakdhanvi 52 MW | Feni (Doreen) 22MW | Feni, Mohipal (Doreen) | Jangalia (Summit) 33MW | Summit Cumilla 25MW | Tripura | Mymensingh RPCL 210MW | Jamalpur 95MW | Tangail (Doreen) 22MW | Sarishabari (Solar) | Fenchugonj CCPP-1 | Fenchugonj CCPP-2 | Fenchugonj (Barakatullah) 51MW | Fenchuganj (EPL) 44MW | Kushiara 163 MW CCPP GT | Shajibazar 330 MW | Shahjibazar GT: Unit- 8, 9 | Shahjibazar 86MW | Shahjibazar (EPL) 50MW | Sylhet GT 150 MW | Sylhet GT 20 MW | Sylhet (EPL) 50MW | Sylhet (Desh) 10MW | Summit Bibiana- 2 | Shahjahanulla 25 MW | Hobiganj 11MW | Daudkandi bangla trak | Summit Gazipur -2 | APR Energy , Keranigonj | Bramhangoan 100 MW (Aggreko) | United Mymensingh PPL | Aggreko Aurahati 100MW | Summit Gazipur-1 150MW | Teknaf Solartech 20MW | Juldah 100 MW Unit-3 | Chandpur Desh 200MW | Midland 150MW | Bibiyana-3 285MW | EasternBlank | Bheramara (HVDC ) | Bheramara GT-1,2,3 | Bheramara 360 MW | Khulna (KPCL-1 & 3) | Khulna (KPCL-2) | Khulna CCPP 225MW | Khulna 60MW | Khulna (Aggreeco) 55MW | Faridpur Peaking | Gopalganj Peaking | Noapara (KZA) 40MW | Bhola CCPP 194MW | Bhola (Venture) 33MW | Summit Barisal 110 MW | Barisal GT: Unit-1, 2 | Baghabari GT 100MW | Baghabari GT 71MW | Baghabari Peaking 50MW | Bera Peaking | Chapainawabganj-100 MW | Amnura 50MW | Katakhali (Northern) | Katakhali Peaking | Rajlanka 52 MW | Santahar Peaking | Bogra (GBB) | Bogra (EPL) | Ullapara (Summit) | Barapukuria Unit-1 | Barapukuria Unit-2 | Barapukuria Unit-3 | Rangpur GT | Saidpur GT | Sirajgonj Unit-1 225MW (Gas) | Sirajgonj Unit-1 225MW (Oil) | Sirajgonj Unit-2 225MW (Gas) | Sirajgonj Unit-2 225MW (Oil) | Bhola Aggreko 95MW | Bangla Trak Noapara | Sirajgonj Unit-3 225 MW(Gas) | Sirajgonj Unit-3 225 MW(Oil) | Sirajgonj Unit-4 414 MW(Gas) | Labon Chora 105 MW | Paramount Baghabari | WesternBlank | Eastern Grid Total | Western Grid Total | Total (MW) | Gas (Public) | HVDC | Gas (Private) | Oil (Private) | Coal | Hydro | Oil (Public) | Tripura | Solar | Shortage | Water Level
1:00 | 35 | 297 | 0 | 0 | 240 | 0 | 0 | 354 | 330 | 0 | 0 | 400 | 0 | 0 | 0 | 0 | 114 | 0 | 0 | 0 | 0 | 0 | 0 | 0 | 0 | 0 | 0 | 18 | 0 | 0 | 0 | 25 | 25 | 33 | 33 | 0 | 0 | 40 | 0 | 120 | 0 | 25 | 0 | 0 | 0 | 0 | 0 | 40 | 0 | 0 | 0 | 0 | 50 | 22 | 40 | 0 | 70 | 80 | 260 | 305 | 182 | 8 | 100 | 10 | 5 | 5 | 35 | 85 | 0 | 0 | 19 | 8 | 25 | 22 | 82 | 110 | 87 | 22 | 0 | 30 | 62 | 53 | 50 | 130 | 96 | 68 | 5 | 49 | 0 | 0 | 23 | 10 | 260 | 17 | 11 | 0 | 0 | 0 | 0 | 7 | 0 | 0 | 0 | 53 | 52 | 0 | 0 |  | 263 | 0 | 360 | 0 | 0 | 0 | 0 | 0 | 0 | 0 | 24 | 82 | 12 | 0 | 0 | 0 | 0 | 0 | 0 | 0 | 40 | 0 | 0 | 43 | 0 | 22 | 14 | 5 | 0 | 0 | 149 | 0 | 0 | 0 | 0 | 0 | 0 | 96 | 0 | 170 | 0 | 0 | 0 | 0 |  | 4737 | 1280 | 6017 | 3412 | 263 | 1632 | 439 | 149 | 40 | 0 | 82 | 0 | 0 | 96.81
2:00 | 35 | 297 | 0 | 0 | 240 | 0 | 0 | 353 | 330 | 0 | 0 | 400 | 0 | 0 | 0 | 0 | 114 | 0 | 0 | 0 | 0 | 0 | 0 | 0 | 0 | 0 | 0 | 0 | 0 | 0 | 0 | 25 | 25 | 33 | 33 | 0 | 0 | 40 | 0 | 120 | 0 | 0 | 0 | 0 | 0 | 0 | 0 | 40 | 0 | 0 | 0 | 0 | 0 | 22 | 40 | 0 | 70 | 80 | 260 | 305 | 182 | 8 | 102 | 10 | 5 | 5 | 35 | 85 | 0 | 0 | 19 | 8 | 0 | 22 | 82 | 110 | 64 | 22 | 0 | 28 | 62 | 53 | 50 | 130 | 96 | 55 | 5 | 49 | 0 | 0 | 23 | 10 | 265 | 16 | 11 | 0 | 0 | 0 | 0 | 7 | 0 | 0 | 0 | 53 | 17 | 0 | 0 |  | 264 | 0 | 360 | 0 | 0 | 0 | 0 | 0 | 0 | 0 | 0 | 93 | 12 | 0 | 0 | 0 | 0 | 0 | 0 | 0 | 0 | 0 | 0 | 8 | 0 | 22 | 14 | 5 | 0 | 0 | 149 | 0 | 0 | 0 | 0 | 0 | 0 | 97 | 0 | 168 | 0 | 0 | 0 | 0 |  | 4551 | 1192 | 5743 | 3381 | 264 | 1638 | 189 | 149 | 40 | 0 | 82 | 0 | 0 | 96.81
3:00 | 35 | 300 | 0 | 0 | 240 | 0 | 0 | 355 | 330 | 0 | 0 | 400 | 0 | 0 | 0 | 0 | 114 | 0 | 0 | 0 | 0 | 0 | 0 | 0 | 0 | 0 | 0 | 0 | 0 | 0 | 0 | 25 | 25 | 33 | 33 | 0 | 0 | 40 | 0 | 120 | 0 | 0 | 0 | 0 | 0 | 0 | 0 | 40 | 0 | 0 | 0 | 0 | 0 | 22 | 42 | 0 | 70 | 80 | 260 | 309 | 187 | 8 | 100 | 10 | 5 | 5 | 5 | 40 | 0 | 0 | 19 | 8 | 0 | 22 | 80 | 110 | 32 | 22 | 0 | 29 | 62 | 53 | 50 | 130 | 96 | 56 | 5 | 49 | 0 | 0 | 23 | 0 | 265 | 0 | 11 | 0 | 0 | 0 | 0 | 7 | 0 | 0 | 0 | 53 | 0 | 0 | 0 |  | 263 | 0 | 360 | 0 | 0 | 0 | 0 | 0 | 0 | 0 | 0 | 96 | 13 | 0 | 0 | 0 | 0 | 0 | 0 | 0 | 0 | 0 | 0 | 8 | 0 | 22 | 14 | 5 | 0 | 0 | 149 | 0 | 0 | 0 | 0 | 0 | 0 | 42 | 0 | 171 | 0 | 0 | 0 | 0 |  | 4415 | 1143 | 5558 | 3385 | 263 | 1501 | 140 | 149 | 40 | 0 | 80 | 0 | 0 | 96.81
4:00 | 35 | 299 | 0 | 0 | 240 | 0 | 0 | 353 | 300 | 0 | 0 | 370 | 0 | 0 | 0 | 0 | 116 | 0 | 0 | 0 | 0 | 0 | 0 | 0 | 0 | 0 | 0 | 0 | 0 | 0 | 0 | 25 | 25 | 33 | 33 | 0 | 0 | 40 | 0 | 120 | 0 | 0 | 0 | 0 | 0 | 0 | 0 | 40 | 0 | 0 | 0 | 0 | 0 | 22 | 42 | 0 | 70 | 80 | 260 | 305 | 191 | 8 | 100 | 10 | 5 | 5 | 5 | 40 | 0 | 0 | 19 | 8 | 0 | 22 | 76 | 110 | 7 | 22 | 0 | 30 | 62 | 50 | 50 | 130 | 95 | 56 | 5 | 49 | 0 | 0 | 23 | 0 | 280 | 0 | 11 | 0 | 0 | 0 | 0 | 7 | 0 | 0 | 0 | 53 | 0 | 0 | 0 |  | 263 | 0 | 360 | 0 | 0 | 0 | 0 | 0 | 0 | 0 | 0 | 95 | 13 | 0 | 0 | 0 | 0 | 0 | 0 | 0 | 0 | 0 | 0 | 8 | 0 | 22 | 14 | 5 | 0 | 0 | 149 | 0 | 0 | 0 | 0 | 0 | 0 | 41 | 0 | 171 | 0 | 0 | 0 | 0 |  | 4337 | 1141 | 5478 | 3383 | 263 | 1452 | 115 | 149 | 40 | 0 | 76 | 0 | 0 | 96.81
5:00 | 35 | 299 | 0 | 0 | 240 | 0 | 0 | 350 | 280 | 0 | 0 | 370 | 0 | 0 | 0 | 0 | 114 | 0 | 0 | 0 | 0 | 0 | 0 | 0 | 0 | 0 | 0 | 0 | 0 | 0 | 0 | 25 | 25 | 33 | 33 | 0 | 0 | 40 | 0 | 120 | 0 | 0 | 0 | 0 | 0 | 0 | 0 | 40 | 0 | 0 | 0 | 0 | 0 | 22 | 42 | 0 | 70 | 80 | 260 | 305 | 186 | 8 | 100 | 10 | 5 | 5 | 5 | 40 | 0 | 0 | 19 | 8 | 0 | 22 | 76 | 110 | 7 | 22 | 0 | 28 | 62 | 50 | 50 | 130 | 96 | 66 | 5 | 49 | 0 | 0 | 23 | 0 | 275 | 0 | 11 | 0 | 0 | 0 | 0 | 7 | 0 | 0 | 0 | 53 | 0 | 0 | 0 |  | 263 | 0 | 360 | 0 | 0 | 0 | 0 | 0 | 0 | 0 | 0 | 96 | 12 | 0 | 0 | 0 | 0 | 0 | 0 | 0 | 0 | 0 | 0 | 8 | 0 | 22 | 14 | 5 | 0 | 0 | 149 | 0 | 0 | 0 | 0 | 0 | 0 | 41 | 0 | 170 | 0 | 0 | 0 | 0 |  | 4311 | 1140 | 5451 | 3382 | 263 | 1426 | 115 | 149 | 40 | 0 | 76 | 0 | 0 | 96.8
6:00 | 35 | 299 | 0 | 0 | 240 | 0 | 0 | 374 | 310 | 0 | 0 | 400 | 0 | 0 | 0 | 0 | 114 | 0 | 0 | 0 | 0 | 0 | 0 | 0 | 20 | 0 | 0 | 28 | 0 | 0 | 0 | 25 | 25 | 33 | 33 | 0 | 0 | 40 | 0 | 120 | 0 | 0 | 0 | 0 | 0 | 0 | 0 | 40 | 0 | 0 | 0 | 0 | 0 | 22 | 42 | 0 | 70 | 80 | 260 | 305 | 202 | 8 | 100 | 10 | 5 | 5 | 5 | 40 | 0 | 0 | 19 | 8 | 5 | 22 | 78 | 110 | 7 | 22 | 0 | 30 | 62 | 50 | 50 | 130 | 110 | 69 | 5 | 49 | 0 | 0 | 23 | 0 | 280 | 0 | 11 | 0 | 0 | 0 | 0 | 7 | 0 | 0 | 0 | 53 | 0 | 0 | 0 |  | 263 | 0 | 380 | 0 | 0 | 0 | 0 | 0 | 0 | 0 | 40 | 96 | 12 | 0 | 0 | 0 | 0 | 0 | 0 | 0 | 0 | 0 | 0 | 21 | 0 | 22 | 14 | 5 | 0 | 0 | 149 | 0 | 0 | 0 | 0 | 0 | 0 | 41 | 0 | 180 | 0 | 0 | 17 | 0 |  | 4490 | 1240 | 5730 | 3476 | 263 | 1491 | 233 | 149 | 40 | 0 | 78 | 0 | 0 | 96.8
7:00 | 35 | 299 | 0 | 0 | 240 | 0 | 0 | 362 | 290 | 0 | 0 | 380 | 0 | 0 | 4 | 0 | 113 | 0 | 0 | 0 | 0 | 5 | 0 | 0 | 32 | 0 | 0 | 54 | 54 | 0 | 0 | 25 | 25 | 33 | 33 | 12 | 0 | 40 | 0 | 120 | 0 | 25 | 0 | 0 | 0 | 0 | 0 | 40 | 0 | 0 | 30 | 32 | 0 | 22 | 40 | 0 | 70 | 80 | 260 | 305 | 183 | 8 | 95 | 10 | 7 | 5 | 35 | 60 | 0 | 0 | 19 | 8 | 25 | 22 | 78 | 110 | 30 | 22 | 0 | 30 | 62 | 50 | 47 | 100 | 95 | 54 | 5 | 49 | 0 | 0 | 23 | 10 | 260 | 15 | 11 | 0 | 0 | 0 | 0 | 32 | 0 | 0 | 1.37 | 53 | 34 | 25 | 0 |  | 528 | 0 | 350 | 0 | 0 | 0 | 0 | 0 | 0 | 0 | 40 | 92 | 9 | 0 | 0 | 0 | 0 | 0 | 0 | 0 | 18 | 0 | 0 | 34 | 0 | 22 | 15 | 8 | 0 | 0 | 149 | 0 | 0 | 0 | 0 | 0 | 0 | 96 | 0 | 190 | 0 | 0 | 53 | 0 |  | 4733.37 | 1604 | 6337.37 | 3423 | 528 | 1511 | 607 | 149 | 40 | 0 | 78 | 1.37 | 0 | 96.79
8:00 | 35 | 298 | 0 | 0 | 240 | 0 | 0 | 373 | 330 | 0 | 0 | 380 | 0 | 0 | 15 | 13 | 150 | 0 | 0 | 0 | 0 | 7 | 0 | 0 | 32 | 0 | 44 | 54 | 54 | 0 | 0 | 25 | 25 | 33 | 33 | 25 | 0 | 40 | 0 | 120 | 0 | 26 | 0 | 0 | 0 | 0 | 0 | 40 | 0 | 0 | 30 | 32 | 50 | 22 | 15 | 0 | 100 | 80 | 260 | 334 | 77 | 8 | 101 | 33 | 7 | 5 | 34 | 85 | 0 | 0 | 16 | 8 | 25 | 16 | 86 | 109 | 52 | 22 | 0.1 | 30 | 62 | 48 | 47 | 130 | 100 | 69 | 40 | 49 | 0 | 0 | 23 | 10 | 280 | 15 | 11 | 0 | 0 | 0 | 0 | 100 | 0 | 0 | 7.7 | 53 | 35 | 51 | 0 |  | 555 | 0 | 350 | 0 | 0 | 0 | 0 | 0 | 0 | 0 | 0 | 96 | 13 | 16 | 0 | 0 | 0 | 0 | 0 | 25 | 40 | 8 | 0 | 34 | 0 | 22 | 15 | 11 | 0 | 0 | 149 | 0 | 0 | 0 | 0 | 0 | 0 | 97 | 0 | 189 | 0 | 0 | 53 | 0 |  | 5159.8 | 1673 | 6832.8 | 3468 | 555 | 1638 | 864 | 149 | 40 | 25 | 86 | 7.8 | 0 | 96.79
9:00 | 35 | 299 | 0 | 0 | 240 | 0 | 0 | 382 | 366 | 0 | 0 | 400 | 0 | 0 | 16 | 18 | 220 | 0 | 0 | 0 | 0 | 7 | 0 | 0 | 31 | 0 | 47 | 54 | 54 | 0 | 8 | 25 | 25 | 33 | 33 | 33 | 0 | 40 | 0 | 120 | 0 | 17 | 0 | 0 | 0 | 0 | 0 | 40 | 0 | 0 | 45 | 0 | 50 | 22 | 5 | 0 | 150 | 100 | 260 | 360 | 0 | 8 | 100 | 33 | 7 | 5 | 35 | 85 | 0 | 0 | 16 | 8 | 25 | 16 | 92 | 109 | 52 | 22 | 1.1 | 30 | 62 | 48 | 47 | 130 | 95 | 60 | 86 | 49 | 0 | 20 | 23 | 10 | 255 | 16 | 11 | 0 | 0 | 0 | 0 | 190 | 0 | 1 | 14.2 | 53 | 47 | 50 | 0 |  | 556 | 0 | 300 | 0 | 32 | 0 | 0 | 0 | 0 | 0 | 33 | 80 | 12 | 16 | 0 | 0 | 0 | 0 | 0 | 25 | 40 | 8 | 0 | 43 | 0 | 22 | 15 | 11 | 0 | 0 | 149 | 0 | 0 | 0 | 0 | 0 | 0 | 96 | 0 | 184 | 0 | 0 | 105 | 0 |  | 5446.3 | 1727 | 7173.3 | 3510 | 556 | 1704 | 1082 | 149 | 40 | 25 | 92 | 15.3 | 0 | 96.79
10:00 | 35 | 299 | 0 | 0 | 240 | 0 | 0 | 348 | 336 | 0 | 0 | 330 | 0 | 0 | 36 | 37 | 180 | 0 | 0 | 0 | 0 | 7 | 0 | 0 | 30 | 0 | 47 | 54 | 55 | 0 | 8 | 0 | 18 | 0 | 33 | 42 | 0 | 40 | 0 | 120 | 0 | 17 | 0 | 0 | 0 | 0 | 0 | 40 | 0 | 0 | 68 | 0 | 48 | 22 | 3 | 0 | 150 | 100 | 260 | 360 | 0 | 8 | 94 | 36 | 7 | 5 | 34 | 85 | 0 | 0 | 16 | 8 | 0 | 16 | 96 | 108 | 80 | 22 | 1.3 | 30 | 62 | 11 | 47 | 100 | 93 | 45 | 86 | 49 | 0 | 20 | 23 | 10 | 260 | 16 | 11 | 0 | 0 | 0 | 0 | 200 | 0 | 23 | 17.9 | 53 | 71 | 50 | 0 |  | 556 | 0 | 300 | 0 | 32 | 0 | 0 | 0 | 0 | 0 | 40 | 82 | 12 | 0 | 0 | 0 | 0 | 0 | 0 | 25 | 40 | 8 | 0 | 35 | 0 | 22 | 15 | 11 | 0 | 0 | 149 | 0 | 0 | 0 | 0 | 0 | 0 | 71 | 0 | 177 | 0 | 0 | 105 | 0 |  | 5257.2 | 1680 | 6937.2 | 3320 | 556 | 1514 | 1218 | 149 | 40 | 25 | 96 | 19.2 | 0 | 96.79
11:00 | 35 | 290 | 0 | 0 | 240 | 0 | 0 | 350 | 336 | 0 | 0 | 330 | 0 | 0 | 48 | 55 | 166 | 0 | 0 | 0 | 0 | 7 | 0 | 0 | 30 | 0 | 47 | 54 | 55 | 0 | 11 | 0 | 10 | 25 | 25 | 42 | 0 | 40 | 0 | 120 | 0 | 17 | 0 | 0 | 0 | 0 | 0 | 40 | 0 | 0 | 68 | 0 | 48 | 20 | 3 | 0 | 150 | 112 | 260 | 305 | 0 | 8 | 100 | 36 | 35 | 5 | 34 | 85 | 0 | 0 | 16 | 8 | 25 | 16 | 96 | 109 | 87 | 22 | 1.7 | 30 | 62 | 11 | 47 | 100 | 95 | 46 | 86 | 48 | 0 | 19 | 23 | 10 | 250 | 16 | 11 | 0 | 0 | 0 | 0 | 200 | 0 | 30 | 20 | 40 | 75 | 50 | 0 |  | 556 | 0 | 320 | 0 | 0 | 0 | 0 | 0 | 0 | 0 | 40 | 74 | 12 | 0 | 0 | 0 | 0 | 0 | 0 | 25 | 40 | 8 | 0 | 43 | 0 | 22 | 15 | 8 | 0 | 0 | 149 | 0 | 0 | 0 | 0 | 0 | 0 | 70 | 0 | 179 | 0 | 0 | 72 | 0 |  | 5291.7 | 1633 | 6924.7 | 3311 | 556 | 1530 | 1196 | 149 | 40 | 25 | 96 | 21.7 | 0 | 96.78
12:00 | 35 | 286 | 0 | 0 | 240 | 0 | 0 | 365 | 305 | 0 | 0 | 350 | 0 | 0 | 47 | 55 | 150 | 0 | 0 | 0 | 0 | 15 | 0 | 0 | 30 | 0 | 47 | 54 | 55 | 0 | 11 | 25 | 25 | 33 | 25 | 42 | 0 | 40 | 0 | 120 | 0 | 25 | 0 | 0 | 0 | 0 | 0 | 40 | 0 | 0 | 68 | 0 | 48 | 20 | 3 | 0 | 150 | 135 | 260 | 316 | 0 | 8 | 100 | 36 | 55 | 5 | 34 | 85 | 0 | 0 | 16 | 11 | 25 | 19 | 100 | 106 | 87 | 22 | 1.8 | 30 | 62 | 45 | 47 | 130 | 97 | 64 | 50 | 48 | 0 | 19 | 23 | 10 | 255 | 16 | 11 | 0 | 0 | 0 | 0 | 200 | 0 | 0 | 20.1 | 50 | 108 | 50 | 0 |  | 556 | 0 | 320 | 0 | 0 | 0 | 0 | 0 | 0 | 0 | 40 | 86 | 13 | 0 | 0 | 0 | 0 | 0 | 0 | 25 | 40 | 0 | 0 | 43 | 0 | 22 | 15 | 11 | 0 | 0 | 149 | 0 | 0 | 0 | 0 | 0 | 0 | 71 | 0 | 194 | 0 | 0 | 70 | 0 |  | 5465.9 | 1655 | 7120.9 | 3441 | 556 | 1574 | 1214 | 149 | 40 | 25 | 100 | 21.9 | 0 | 96.78
13:00 | 35 | 291 | 0 | 0 | 240 | 0 | 0 | 360 | 306 | 0 | 0 | 350 | 0 | 0 | 48 | 55 | 220 | 0 | 0 | 0 | 0 | 32 | 0 | 0 | 30 | 0 | 47 | 54 | 55 | 0 | 16 | 25 | 25 | 33 | 25 | 42 | 0 | 40 | 0 | 120 | 0 | 26 | 0 | 0 | 0 | 0 | 0 | 40 | 0 | 0 | 68 | 0 | 47 | 20 | 12 | 0 | 150 | 135 | 260 | 287 | 0 | 8 | 100 | 36 | 55 | 5 | 34 | 85 | 0 | 0 | 19 | 8 | 25 | 19 | 102 | 105 | 87 | 22 | 1.7 | 30 | 61 | 50 | 47 | 130 | 96 | 58 | 50 | 48 | 0 | 19 | 23 | 10 | 310 | 16 | 11 | 0 | 3 | 0 | 0 | 200 | 0 | 0 | 19 | 50 | 107 | 50 | 0 |  | 556 | 0 | 270 | 0 | 0 | 0 | 0 | 0 | 0 | 2 | 40 | 86 | 13 | 0 | 0 | 0 | 0 | 0 | 0 | 25 | 40 | 8 | 0 | 43 | 0 | 22 | 15 | 11 | 0 | 0 | 150 | 0 | 0 | 0 | 0 | 0 | 0 | 95 | 0 | 187 | 0 | 0 | 72 | 0 |  | 5593.7 | 1635 | 7228.7 | 3421 | 556 | 1668 | 1244 | 150 | 40 | 27 | 102 | 20.7 | 0 | 96.78
14:00 | 35 | 291 | 0 | 0 | 240 | 0 | 0 | 350 | 285 | 0 | 0 | 300 | 0 | 0 | 48 | 55 | 120 | 0 | 0 | 0 | 0 | 48 | 0 | 0 | 30 | 0 | 47 | 54 | 55 | 0 | 16 | 25 | 25 | 33 | 33 | 42 | 0 | 40 | 0 | 120 | 0 | 25 | 0 | 0 | 0 | 0 | 0 | 40 | 0 | 0 | 68 | 93 | 48 | 20 | 7 | 0 | 150 | 135 | 150 | 257 | 0 | 8 | 100 | 36 | 56 | 5 | 34 | 85 | 0 | 0 | 19 | 11 | 25 | 19 | 106 | 104 | 79 | 22 | 1.5 | 30 | 62 | 50 | 47 | 100 | 96 | 40 | 50 | 48 | 0 | 19 | 23 | 10 | 265 | 16 | 11 | 0 | 42 | 0 | 0 | 200 | 0 | 0 | 17.3 | 53 | 107 | 45 | 0 |  | 557 | 0 | 200 | 0 | 0 | 0 | 0 | 0 | 0 | 5 | 40 | 74 | 14 | 0 | 0 | 0 | 0 | 0 | 0 | 88 | 40 | 50 | 0 | 43 | 0 | 22 | 15 | 8 | 0 | 0 | 149 | 0 | 0 | 0 | 0 | 0 | 0 | 93 | 0 | 177 | 0 | 0 | 72 | 0 |  | 5326.8 | 1647 | 6973.8 | 3069 | 557 | 1517 | 1424 | 149 | 40 | 93 | 106 | 18.8 | 0 | 96.77
15:00 | 35 | 280 | 0 | 0 | 240 | 0 | 0 | 354 | 285 | 0 | 0 | 300 | 0 | 0 | 48 | 55 | 120 | 0 | 0 | 0 | 0 | 48 | 0 | 0 | 30 | 0 | 47 | 54 | 55 | 0 | 16 | 25 | 25 | 33 | 33 | 42 | 0 | 40 | 0 | 120 | 0 | 25 | 0 | 0 | 0 | 0 | 0 | 40 | 0 | 0 | 57 | 93 | 48 | 21 | 3 | 0 | 150 | 135 | 150 | 264 | 0 | 8 | 100 | 36 | 56 | 5 | 34 | 85 | 0 | 0 | 19 | 11 | 25 | 19 | 102 | 104 | 78 | 22 | 1 | 30 | 61 | 50 | 47 | 130 | 99 | 59 | 84 | 48 | 0 | 19 | 23 | 10 | 290 | 16 | 11 | 0 | 47 | 0 | 0 | 200 | 0 | 0 | 13.1 | 53 | 72 | 11 | 0 |  | 557 | 0 | 200 | 0 | 0 | 0 | 0 | 0 | 0 | 10 | 40 | 86 | 14 | 0 | 0 | 0 | 0 | 0 | 0 | 102 | 33 | 50 | 0 | 43 | 0 | 22 | 15 | 8 | 0 | 0 | 149 | 0 | 0 | 0 | 0 | 0 | 0 | 93 | 0 | 182 | 0 | 0 | 72 | 0 |  | 5349.1 | 1676 | 7025.1 | 3108 | 557 | 1602 | 1341 | 149 | 40 | 112 | 102 | 14.1 | 0 | 96.77
16:00 | 35 | 283 | 0 | 0 | 240 | 0 | 0 | 355 | 285 | 0 | 0 | 300 | 0 | 0 | 48 | 55 | 120 | 0 | 0 | 0 | 0 | 48 | 0 | 0 | 30 | 0 | 47 | 54 | 55 | 0 | 16 | 25 | 25 | 33 | 33 | 42 | 0 | 40 | 0 | 130 | 0 | 25 | 0 | 0 | 0 | 0 | 0 | 40 | 0 | 0 | 57 | 93 | 48 | 19 | 3 | 0 | 150 | 135 | 150 | 264 | 0 | 8 | 100 | 36 | 56 | 5 | 40 | 85 | 0 | 0 | 19 | 11 | 25 | 19 | 100 | 104 | 87 | 22 | 0.4 | 30 | 61 | 50 | 47 | 130 | 102 | 50 | 40 | 48 | 0 | 19 | 23 | 10 | 275 | 16 | 11 | 0 | 45 | 0 | 0 | 200 | 0 | 0 | 7.8 | 53 | 72 | 0 | 0 |  | 557 | 0 | 200 | 0 | 0 | 0 | 0 | 0 | 0 | 11 | 40 | 76 | 14 | 0 | 0 | 0 | 0 | 0 | 0 | 102 | 30 | 50 | 0 | 42 | 0 | 22 | 15 | 8 | 0 | 0 | 149 | 0 | 0 | 0 | 0 | 0 | 0 | 60 | 0 | 183 | 0 | 0 | 72 | 0 |  | 5290.2 | 1631 | 6921.2 | 3105 | 557 | 1516 | 1333 | 149 | 40 | 113 | 100 | 8.2 | 0 | 96.77
17:00 | 35 | 286 | 0 | 0 | 240 | 0 | 0 | 370 | 287 | 0 | 0 | 350 | 0 | 8 | 30 | 40 | 120 | 0 | 0 | 0 | 0 | 30 | 0 | 0 | 30 | 0 | 24 | 54 | 55 | 0 | 16 | 25 | 25 | 33 | 33 | 42 | 0 | 40 | 0 | 140 | 0 | 25 | 0 | 0 | 0 | 0 | 0 | 40 | 8 | 0 | 57 | 93 | 48 | 19 | 3 | 0 | 150 | 135 | 150 | 272 | 0 | 8 | 100 | 36 | 56 | 5 | 40 | 10 | 0 | 0 | 19 | 11 | 25 | 19 | 100 | 104 | 87 | 22 | 0.1 | 30 | 61 | 22 | 50 | 130 | 96 | 60 | 40 | 49 | 38 | 19 | 23 | 10 | 300 | 8 | 11 | 0 | 45 | 0 | 0 | 160 | 0 | 0 | 1.7 | 53 | 36 | 0 | 0 |  | 557 | 0 | 200 | 0 | 5 | 0 | 0 | 0 | 8 | 18 | 8 | 86 | 14 | 12 | 0 | 0 | 0 | 0 | 0 | 90 | 25 | 24 | 0 | 25 | 0 | 22 | 15 | 8 | 0 | 0 | 149 | 0 | 0 | 0 | 0 | 0 | 0 | 95 | 0 | 193 | 0 | 0 | 72 | 24 |  | 5197.8 | 1650 | 6847.8 | 3195 | 557 | 1529 | 1152 | 149 | 40 | 124 | 100 | 1.8 | 0 | 96.76
18:00 | 35 | 283 | 0 | 0 | 240 | 0 | 0 | 360 | 355 | 13 | 0 | 370 | 0 | 43 | 35 | 40 | 170 | 0 | 0 | 0 | 8 | 30 | 16 | 10 | 30 | 0 | 24 | 54 | 55 | 35 | 19 | 25 | 25 | 33 | 33 | 42 | 0 | 40 | 0 | 140 | 0 | 25 | 0 | 0 | 0 | 0 | 0 | 32 | 65 | 41 | 68 | 93 | 50 | 0 | 16 | 0 | 150 | 135 | 150 | 301 | 0 | 8 | 100 | 36 | 57 | 5 | 40 | 85 | 8 | 0 | 19 | 11 | 25 | 22 | 122 | 105 | 87 | 22 | 0 | 30 | 61 | 48 | 50 | 130 | 109 | 65 | 86 | 49 | 87 | 19 | 23 | 10 | 270 | 16 | 11 | 0 | 45 | 0 | 0 | 120 | 0 | 14 | 0 | 53 | 41 | 0 | 0 |  | 702 | 0 | 320 | 0 | 49 | 0 | 0 | 0 | 37 | 28 | 32 | 138 | 0 | 32 | 0 | 0 | 0 | 43 | 0 | 102 | 30 | 24 | 0 | 43 | 38 | 22 | 15 | 11 | 0 | 0 | 149 | 17 | 19 | 0 | 0 | 0 | 0 | 96 | 0 | 185 | 0 | 0 | 72 | 29 |  | 5778 | 2233 | 8011 | 3491 | 702 | 1735 | 1358 | 149 | 40 | 414 | 122 | 0 | 0 | 96.76
18:30 | 0 | 0 | 0 | 0 | 0 | 0 | 0 | 0 | 0 | 0 | 0 | 0 | 0 | 0 | 0 | 0 | 0 | 0 | 0 | 0 | 0 | 0 | 0 | 0 | 0 | 0 | 0 | 0 | 0 | 0 | 0 | 0 | 0 | 0 | 0 | 0 | 0 | 0 | 0 | 0 | 0 | 0 | 0 | 0 | 0 | 0 | 0 | 0 | 0 | 0 | 0 | 0 | 0 | 0 | 0 | 0 | 0 | 0 | 0 | 0 | 0 | 0 | 0 | 0 | 0 | 0 | 0 | 0 | 0 | 0 | 0 | 0 | 0 | 0 | 0 | 0 | 0 | 0 | 0 | 0 | 0 | 0 | 0 | 0 | 0 | 0 | 0 | 0 | 0 | 0 | 0 | 0 | 0 | 0 | 0 | 0 | 0 | 0 | 0 | 0 | 0 | 0 | 0 | 0 | 0 | 0 | 0 |  | 0 | 0 | 0 | 0 | 0 | 0 | 0 | 0 | 0 | 0 | 0 | 0 | 0 | 0 | 0 | 0 | 0 | 0 | 0 | 0 | 0 | 0 | 0 | 0 | 0 | 0 | 0 | 0 | 0 | 0 | 0 | 0 | 0 | 0 | 0 | 0 | 0 | 0 | 0 | 0 | 0 | 0 | 0 | 0 |  | 0 | 0 | 0 | 0 | 0 | 0 | 0 | 0 | 0 | 0 | 0 | 0 | 0 | 0
19:00 | 35 | 295 | 0 | 0 | 240 | 0 | 0 | 355 | 360 | 0 | 0 | 430 | 0 | 25 | 60 | 55 | 225 | 0 | 0 | 0 | 0 | 58 | 16 | 0 | 31 | 0 | 46 | 54 | 55 | 35 | 19 | 25 | 25 | 33 | 33 | 42 | 0 | 40 | 0 | 160 | 0 | 25 | 0 | 0 | 0 | 0 | 0 | 32 | 0 | 34 | 70 | 93 | 50 | 19 | 28 | 0 | 150 | 135 | 260 | 301 | 0 | 8 | 100 | 36 | 56 | 5 | 40 | 85 | 0 | 0 | 19 | 11 | 25 | 22 | 122 | 107 | 87 | 22 | 0 | 30 | 61 | 50 | 50 | 163 | 96 | 58 | 86 | 49 | 106 | 20 | 23 | 10 | 265 | 16 | 11 | 0 | 107 | 0 | 0 | 200 | 0 | 95 | 0 | 53 | 72 | 31 | 0 |  | 701 | 0 | 380 | 0 | 115 | 0 | 0 | 0 | 38 | 65 | 40 | 143 | 0 | 72 | 0 | 0 | 0 | 43 | 0 | 102 | 40 | 24 | 0 | 43 | 37 | 22 | 15 | 11 | 0 | 0 | 150 | 17 | 14 | 0 | 0 | 0 | 0 | 33 | 50 | 182 | 0 | 0 | 72 | 19 |  | 6346 | 2428 | 8774 | 3766 | 701 | 1778 | 1851 | 150 | 40 | 366 | 122 | 0 | 0 | 96.76
19:30 | 35 | 296 | 0 | 0 | 240 | 0 | 0 | 354 | 363 | 0 | 0 | 430 | 0 | 7 | 15 | 55 | 225 | 0 | 0 | 0 | 0 | 7 | 0 | 0 | 31 | 0 | 47 | 54 | 55 | 35 | 19 | 25 | 25 | 33 | 33 | 42 | 0 | 40 | 0 | 160 | 0 | 25 | 0 | 0 | 0 | 0 | 0 | 32 | 0 | 34 | 70 | 93 | 50 | 19 | 33 | 0 | 150 | 135 | 260 | 305 | 0 | 8 | 100 | 36 | 57 | 5 | 42 | 85 | 0 | 0 | 19 | 11 | 25 | 22 | 122 | 107 | 87 | 22 | 0 | 30 | 61 | 50 | 50 | 163 | 97 | 67 | 86 | 49 | 109 | 20 | 23 | 10 | 290 | 16 | 11 | 0 | 0 | 0 | 0 | 200 | 0 | 115 | 0 | 53 | 72 | 50 | 0 |  | 702 | 0 | 380 | 0 | 115 | 0 | 0 | 0 | 37 | 71 | 40 | 153 | 12 | 100 | 0 | 0 | 0 | 43 | 0 | 51 | 40 | 24 | 0 | 43 | 37 | 22 | 15 | 11 | 0 | 0 | 150 | 17 | 14 | 0 | 0 | 0 | 0 | 86 | 20 | 186 | 0 | 0 | 72 | 18 |  | 6202 | 2459 | 8661 | 3797 | 702 | 1879 | 1667 | 150 | 40 | 304 | 122 | 0 | 0 | 0
20:00 | 35 | 295 | 0 | 0 | 240 | 0 | 0 | 353 | 360 | 0 | 0 | 450 | 0 | 0 | 0 | 15 | 225 | 0 | 0 | 0 | 0 | 0 | 0 | 0 | 31 | 0 | 47 | 54 | 55 | 0 | 19 | 25 | 25 | 33 | 33 | 42 | 0 | 40 | 0 | 160 | 0 | 25 | 0 | 0 | 0 | 0 | 0 | 32 | 0 | 34 | 72 | 59 | 50 | 19 | 42 | 0 | 150 | 135 | 260 | 301 | 0 | 8 | 100 | 36 | 56 | 5 | 42 | 85 | 0 | 0 | 19 | 11 | 25 | 22 | 122 | 107 | 87 | 22 | 0 | 30 | 61 | 50 | 50 | 163 | 100 | 66 | 86 | 49 | 118 | 20 | 23 | 10 | 275 | 16 | 11 | 0 | 0 | 0 | 0 | 200 | 0 | 116 | 0 | 53 | 72 | 51 | 0 |  | 702 | 0 | 425 | 0 | 115 | 0 | 0 | 0 | 37 | 87 | 40 | 156 | 16 | 110 | 0 | 0 | 0 | 43 | 0 | 51 | 40 | 24 | 0 | 43 | 37 | 22 | 15 | 11 | 0 | 0 | 149 | 17 | 17 | 0 | 0 | 0 | 0 | 97 | 0 | 178 | 0 | 0 | 72 | 0 |  | 6083 | 2504 | 8587 | 3842 | 702 | 1904 | 1505 | 149 | 40 | 323 | 122 | 0 | 0 | 96.75
21:00 | 35 | 297 | 0 | 0 | 240 | 0 | 0 | 363 | 363 | 0 | 0 | 450 | 0 | 0 | 0 | 0 | 230 | 0 | 0 | 0 | 0 | 0 | 0 | 0 | 0 | 0 | 0 | 54 | 0 | 0 | 19 | 25 | 25 | 33 | 33 | 42 | 0 | 40 | 0 | 150 | 0 | 25 | 0 | 0 | 0 | 0 | 0 | 32 | 0 | 17 | 72 | 53 | 50 | 19 | 39 | 0 | 150 | 135 | 260 | 305 | 0 | 8 | 100 | 36 | 56 | 5 | 42 | 85 | 0 | 0 | 19 | 11 | 25 | 22 | 122 | 109 | 87 | 22 | 0 | 30 | 61 | 50 | 50 | 163 | 95 | 48 | 86 | 49 | 119 | 20 | 23 | 10 | 280 | 16 | 11 | 0 | 0 | 0 | 0 | 200 | 0 | 115 | 0 | 53 | 35 | 51 | 0 |  | 702 | 0 | 435 | 0 | 115 | 0 | 0 | 0 | 38 | 15 | 40 | 151 | 16 | 110 | 0 | 0 | 0 | 43 | 0 | 51 | 40 | 24 | 0 | 43 | 37 | 22 | 15 | 11 | 0 | 0 | 149 | 17 | 17 | 0 | 0 | 100 | 0 | 78 | 0 | 189 | 0 | 0 | 105 | 0 |  | 5870 | 2563 | 8433 | 3949 | 702 | 1890 | 1346 | 149 | 40 | 235 | 122 | 0 | 0 | 96.75
22:00 | 35 | 297 | 0 | 0 | 240 | 0 | 0 | 348 | 364 | 0 | 0 | 450 | 0 | 0 | 0 | 0 | 230 | 0 | 0 | 0 | 0 | 0 | 0 | 0 | 0 | 0 | 0 | 18 | 0 | 0 | 19 | 25 | 25 | 33 | 33 | 42 | 0 | 40 | 0 | 150 | 0 | 25 | 0 | 0 | 0 | 0 | 0 | 24 | 0 | 0 | 72 | 53 | 50 | 19 | 40 | 0 | 150 | 135 | 260 | 305 | 0 | 8 | 100 | 36 | 56 | 5 | 5 | 85 | 0 | 0 | 19 | 11 | 24 | 22 | 110 | 109 | 87 | 22 | 0 | 30 | 61 | 50 | 50 | 163 | 96 | 64 | 86 | 49 | 96 | 20 | 23 | 10 | 275 | 25 | 11 | 0 | 0 | 0 | 0 | 150 | 0 | 69 | 0 | 53 | 34 | 0 | 0 |  | 701 | 0 | 320 | 0 | 16 | 0 | 0 | 0 | 0 | 0 | 40 | 157 | 16 | 110 | 0 | 0 | 0 | 0 | 0 | 26 | 40 | 0 | 0 | 43 | 29 | 22 | 15 | 11 | 0 | 0 | 149 | 17 | 17 | 0 | 0 | 100 | 0 | 64 | 0 | 178 | 0 | 0 | 105 | 0 |  | 5596 | 2176 | 7772 | 3816 | 701 | 1836 | 1031 | 149 | 40 | 89 | 110 | 0 | 0 | 96.75
23:00 | 35 | 297 | 0 | 0 | 240 | 0 | 0 | 348 | 331 | 0 | 0 | 420 | 0 | 0 | 0 | 0 | 160 | 0 | 0 | 0 | 0 | 0 | 0 | 0 | 0 | 0 | 0 | 0 | 0 | 0 | 19 | 25 | 25 | 33 | 33 | 25 | 0 | 40 | 0 | 150 | 0 | 25 | 0 | 0 | 0 | 0 | 0 | 24 | 0 | 0 | 68 | 37 | 50 | 20 | 40 | 0 | 150 | 135 | 260 | 305 | 0 | 8 | 100 | 33 | 57 | 5 | 5 | 85 | 0 | 0 | 19 | 11 | 24 | 22 | 98 | 109 | 87 | 22 | 0 | 30 | 61 | 50 | 50 | 130 | 96 | 62 | 86 | 49 | 80 | 20 | 22 | 10 | 260 | 25 | 11 | 0 | 0 | 0 | 0 | 90 | 0 | 0 | 0 | 53 | 34 | 0 | 0 |  | 666 | 0 | 320 | 0 | 0 | 0 | 0 | 0 | 0 | 0 | 40 | 164 | 14 | 16 | 0 | 0 | 0 | 0 | 0 | 25 | 40 | 0 | 0 | 43 | 0 | 22 | 15 | 8 | 0 | 0 | 149 | 0 | 0 | 0 | 0 | 100 | 0 | 63 | 0 | 177 | 0 | 0 | 95 | 0 |  | 5199 | 1957 | 7156 | 3729 | 666 | 1722 | 727 | 149 | 40 | 25 | 98 | 0 | 0 | 96.75
24:00 | 35 | 297 | 0 | 0 | 240 | 0 | 0 | 359 | 333 | 0 | 0 | 420 | 0 | 0 | 0 | 0 | 160 | 0 | 0 | 0 | 0 | 0 | 0 | 0 | 0 | 0 | 0 | 0 | 0 | 0 | 19 | 25 | 25 | 33 | 33 | 25 | 0 | 40 | 0 | 150 | 0 | 25 | 0 | 0 | 0 | 0 | 0 | 24 | 0 | 0 | 62 | 25 | 50 | 20 | 40 | 0 | 150 | 135 | 260 | 305 | 0 | 8 | 100 | 33 | 55 | 5 | 5 | 85 | 0 | 0 | 19 | 11 | 24 | 22 | 90 | 109 | 87 | 22 | 0 | 30 | 61 | 50 | 50 | 130 | 96 | 63 | 40 | 49 | 80 | 20 | 23 | 10 | 290 | 24 | 11 | 0 | 0 | 0 | 0 | 90 | 0 | 0 | 0 | 53 | 34 | 0 | 0 |  | 271 | 0 | 320 | 0 | 0 | 0 | 0 | 0 | 0 | 0 | 40 | 166 | 14 | 0 | 0 | 0 | 0 | 0 | 0 | 25 | 40 | 0 | 0 | 43 | 0 | 22 | 15 | 8 | 0 | 0 | 149 | 0 | 0 | 0 | 0 | 100 | 0 | 80 | 0 | 187 | 0 | 0 | 45 | 0 |  | 5169 | 1525 | 6694 | 3752 | 271 | 1724 | 643 | 149 | 40 | 25 | 90 | 0 | 0 | 96.75
KWH | 715000 | 7339800 | 0 | 0 | 5007272 | 0 | 0 | 8823003 | 7808000 | 4700 | 0 | 9210125 | 0 | 109440 | 532032 | 597008 | 385187 | 0 | 0 | 0 | 22000 | 386640 | 28320 | 26688 | 430080 | 0 | 604368 | 893520 | 747764 | 90580 | 232020 | 600000 | 578880 | 736900 | 795900 | 702756 | 0 | 875000 | 0 | 3100000 | 0 | 446940 | 0 | 0 | 0 | 0 | 0 | 916800 | 84472 | 132066 | 1041480 | 874560 | 954720 | 468048 | 587040 | 0 | 2899235 | 2684824 | 5945100 | 7404000 | 1484000 | 200727 | 2353720 | 660096 | 838560 | 120000 | 702134 | 1739357 | 4712 | 0 | 439056 | 214380 | 493700 | 487000 | 2304000 | 2529800 | 1614720 | 523440 | 10650 | 684000 | 1478000 | 1083600 | 1170000 | 3456524 | 2250000 | 1352000 | 1399680 | 1138680 | 679510 | 302000 | 546800 | 205200 | 7198200 | 285312 | 264000 | 0 | 353780 | 0 | 0 | 3000000 | 0 | 496800 | 140400 | 1238400 | 1254240 | 588800 | 0 |  | 12290182 | 0 | 8320608 | 0 | 484800 | 0 | 0 | 0 | 156900 | 233600 | 725250 | 2560903 | 287231 | 526848 | 0 | 0 | 0 | 158785 | 0 | 892948 | 704520 | 318542 | 0 | 808320 | 184074 | 516240 | 345816 | 209754 | 0 | 0 | 3657600 | 80000 | 88000 | 0 | 0 | 339500 | 0 | 1731424 | 52800 | 4579809 | 0 | 0 | 1423680 | 62727 |  | 123108246 | 41740861 | 164849107 | 80205757 | 12290182 | 40285338 | 23036303 | 3657600 | 875000 | 2043877 | 2304000 | 151050 | 0
Fuel Cost | 614900 | 6312228 | 0 | 0 | 3204654.08 | 0 | 0 | 5382031.83 | 4762880 | 45167 | 0 | 6170783.75 | 0 | 687283.2 | 3553973.76 | 3647718.88 | 250371.55 | 0 | 0 | 0 | 137500 | 2547957.6 | 273854.4 | 170002.56 | 2576179.2 | 0 | 4031134.56 | 6370797.6 | 4673525 | 567936.6 | 174015 | 450000 | 0 | 0 | 0 | 6648071.76 | 0 | 0 | 0 | 3410000 | 0 | 4232521.8 | 0 | 0 | 0 | 0 | 0 | 8058672 | 909763.44 | 1285002.18 | 6446761.2 | 5649657.6 | 6243868.8 | 397840.8 | 0 | 0 | 2638303.85 | 2443189.84 | 3685962 | 5108760 | 1038800 | 138501.63 | 2259571.2 | 442264.32 | 721161.6 | 110400 | 575749.88 | 1652389.15 | 51078.08 | 0 | 338073.12 | 160785 | 380149 | 365250 | 15759360 | 1897350 | 14839276.8 | 403048.8 | 0 | 711360 | 1537120 | 1040256 | 1053000 | 2696088.72 | 1575000 | 1541280 | 1497657.6 | 1252548 | 774641.4 | 386560 | 508524 | 190836 | 4606848 | 213984 | 200640 | 0 | 2568442.8 | 0 | 0 | 21450000 | 0 | 0 | 0 | 0 | 11714601.6 | 5499392 | 0 |  | 62679928.2 | 0 | 5574807.36 | 0 | 4018992 | 0 | 0 | 0 | 1766694 | 2751808 | 5714970 | 1767023.07 | 284358.69 | 3898675.2 | 0 | 0 | 0 | 1818088.25 | 0 | 8000814.08 | 6094098 | 2835023.8 | 0 | 8018534.4 | 2166550.98 | 567864 | 325067.04 | 158783.778 | 0 | 0 | 14118336 | 2578400 | 2355760 | 0 | 0 | 237650 | 0 | 0 | 915024 | 0 | 0 | 0 | 0 | 54572.49 |  | 215915258.54 | 138701823.338 | 354617081.878 | 56036397.998 | 62679928.2 | 28154914.06 | 153910332.21 | 14118336 | 0 | 23957813.41 | 15759360 | 0 | 0
Yesterday Day Peak | 35 | 299 | 0 | 0 | 240 | 0 | 0 | 382 | 366 | 0 | 0 | 400 | 0 | 0 | 16 | 18 | 220 | 0 | 0 | 0 | 0 | 7 | 0 | 0 | 31 | 0 | 47 | 54 | 54 | 0 | 8 | 25 | 25 | 33 | 33 | 33 | 0 | 40 | 0 | 120 | 0 | 17 | 0 | 0 | 0 | 0 | 0 | 40 | 0 | 0 | 45 | 0 | 50 | 22 | 5 | 0 | 150 | 100 | 260 | 360 | 0 | 8 | 100 | 33 | 7 | 5 | 35 | 85 | 0 | 0 | 16 | 8 | 25 | 16 | 92 | 109 | 52 | 22 | 1.1 | 30 | 62 | 48 | 47 | 130 | 95 | 60 | 86 | 49 | 0 | 20 | 23 | 10 | 255 | 16 | 11 | 0 | 0 | 0 | 0 | 190 | 0 | 1 | 14.2 | 53 | 47 | 50 | 0 |  | 556 | 0 | 300 | 0 | 32 | 0 | 0 | 0 | 0 | 0 | 33 | 80 | 12 | 16 | 0 | 0 | 0 | 0 | 0 | 25 | 40 | 8 | 0 | 43 | 0 | 22 | 15 | 11 | 0 | 0 | 149 | 0 | 0 | 0 | 0 | 0 | 0 | 96 | 0 | 184 | 0 | 0 | 105 | 0 |  | 7173.3 | DayPeak
Yesterday Evening Peak | 35 | 295 | 0 | 0 | 240 | 0 | 0 | 355 | 360 | 0 | 0 | 430 | 0 | 25 | 60 | 55 | 225 | 0 | 0 | 0 | 0 | 58 | 16 | 0 | 31 | 0 | 46 | 54 | 55 | 35 | 19 | 25 | 25 | 33 | 33 | 42 | 0 | 40 | 0 | 160 | 0 | 25 | 0 | 0 | 0 | 0 | 0 | 32 | 0 | 34 | 70 | 93 | 50 | 19 | 28 | 0 | 150 | 135 | 260 | 301 | 0 | 8 | 100 | 36 | 56 | 5 | 40 | 85 | 0 | 0 | 19 | 11 | 25 | 22 | 122 | 107 | 87 | 22 | 0 | 30 | 61 | 50 | 50 | 163 | 96 | 58 | 86 | 49 | 106 | 20 | 23 | 10 | 265 | 16 | 11 | 0 | 107 | 0 | 0 | 200 | 0 | 95 | 0 | 53 | 72 | 31 | 0 |  | 701 | 0 | 380 | 0 | 115 | 0 | 0 | 0 | 38 | 65 | 40 | 143 | 0 | 72 | 0 | 0 | 0 | 43 | 0 | 102 | 40 | 24 | 0 | 43 | 37 | 22 | 15 | 11 | 0 | 0 | 150 | 17 | 14 | 0 | 0 | 0 | 0 | 33 | 50 | 182 | 0 | 0 | 72 | 19 |  | 8774 | EvPeak
Forecast for Evening | 35 | 298 | 0 | 0 | 240 | 0 | 0 | 412 | 360 | 110 | 0 | 450 | 0 | 100 | 100 | 55 | 220 | 0 | 0 | 100 | 100 | 102 | 149 | 100 | 32 | 0 | 47 | 54 | 55 | 55 | 22 | 25 | 25 | 33 | 33 | 43 | 0 | 40 | 50 | 120 | 0 | 25 | 0 | 0 | 0 | 0 | 0 | 51 | 70 | 68 | 75 | 93 | 50 | 22 | 25 | 0 | 100 | 80 | 260 | 330 | 0 | 63 | 100 | 40 | 7 | 5 | 40 | 85 | 50 | 52 | 22 | 11 | 33 | 22 | 122 | 112 | 87 | 22 | 0 | 30 | 61 | 51 | 44 | 163 | 100 | 0 | 86 | 50 | 140 | 20 | 23 | 10 | 341 | 25 | 11 | 200 | 300 | 300 | 100 | 200 | 100 | 149 | 0 | 90 | 200 | 150 | 0 |  | 710 | 46 | 410 | 0 | 115 | 0 | 0 | 0 | 43 | 80 | 40 | 96 | 26 | 110 | 30 | 0 | 0 | 43 | 40 | 100 | 40 | 50 | 40 | 43 | 29 | 22 | 15 | 11 | 0 | 0 | 149 | 17 | 18 | 0 | 0 | 220 | 0 | 95 | 100 | 230 | 0 | 0 | 105 | 0
Forecast for Day | 35 | 298 | 0 | 0 | 240 | 0 | 0 | 412 | 360 | 110 | 0 | 450 | 0 | 100 | 100 | 55 | 220 | 0 | 0 | 100 | 100 | 102 | 149 | 100 | 32 | 0 | 47 | 54 | 55 | 55 | 22 | 25 | 25 | 33 | 33 | 43 | 0 | 40 | 0 | 120 | 0 | 25 | 0 | 0 | 0 | 0 | 0 | 51 | 65 | 68 | 75 | 93 | 50 | 22 | 35 | 0 | 100 | 80 | 260 | 330 | 0 | 8 | 100 | 40 | 56 | 5 | 40 | 85 | 0 | 52 | 22 | 11 | 33 | 22 | 89 | 112 | 87 | 22 | 2 | 30 | 61 | 51 | 44 | 163 | 100 | 0 | 86 | 50 | 100 | 0 | 23 | 0 | 341 | 0 | 11 | 100 | 300 | 300 | 0 | 100 | 0 | 149 | 20 | 90 | 200 | 150 | 0 |  | 414 | 0 | 410 | 0 | 115 | 0 | 0 | 0 | 0 | 20 | 40 | 96 | 20 | 110 | 0 | 0 | 0 | 0 | 0 | 100 | 40 | 50 | 40 | 43 | 26 | 22 | 15 | 0 | 0 | 0 | 149 | 17 | 18 | 0 | 0 | 115 | 0 | 95 | 100 | 230 | 0 | 0 | 105
Generation at 08:00(Today) | 35 | 299 | 0 | 0 | 240 | 0 | 0 | 346 | 271 | 0 | 0 | 340 | 0 | 0 | 0 | 0 | 120 | 0 | 0 | 0 | 0 | 0 | 0 | 0 | 0 | 0 | 0 | 0 | 36 | 0 | 0 | 25 | 25 | 33 | 17 | 10 | 0 | 38 | 0 | 150 | 0 | 25 | 0 | 0 | 0 | 0 | 0 | 32 | 0 | 0 | 45 | 50 | 14 | 22 | 35 | 0 | 90 | 95 | 270 | 283 | 0 | 8 | 95 | 36 | 56 | 5 | 5 | 85 | 0 | 0 | 16 | 8 | 25 | 22 | 76 | 168 | 70 | 22 | 0 | 30 | 61 | 5 | 5 | 100 | 95 | 0 | 70 | 49 | 98 | 0 | 6 | 0 | 260 | 0 | 11 | 0 | 30 | 0 | 0 | 30 | 0 | 2 | 7.9 | 53 | 0 | 0 | 0 | 0 | 313 | 0 | 300 | 0 | 0 | 0 | 0 | 0 | 0 | 0 | 40 | 60 | 9 | 0 | 0 | 0 | 0 | 0 | 0 | 0 | 0 | 0 | 0 | 8 | 37 | 22 | 15 | 0 | 0 | 0 | 149 | 0 | 18 | 0 | 0 | 120 | 0 | 96 | 0 | 164 | 0 | 0 | 60 | 0 | 0
199
| Minimum Generation |  | 5451 | 5:00
| Highest Generation |  | 8774 | 19:00
| Day Peak Generation |  | 7173.3 | 9:00
| Evening Peak Generation |  | 8774 | 19:00
| HVDC Max Flow |  | 702 | 18:00
| HVDC EvPeak Flow |  | 701 | 19:00
| Load factor L.F |  | 78.28%

## P1
POWER GRID COMPANY OF BANGLADESH LTD.
|  |  | NATIONAL LOAD DESPATCH CENTER |  |  |  |  | QF-LDC-08
|  |  | DAILY REPORT |  |  |  |  | Page -1
[6 empty] | Reporting Date : | 2019-01-25
Till now the maximum generation is : - |  |  | 11623 MW | 19:30 | Hrs on | 2018-09-19
The Summary of Yesterday's |  | 2019-01-24 | Generation & Demand |  | Today's Actual Min Gen. & Probable Gen. & Demand
Day Peak Generation : |  | 7173.3 | MW Hour : | 9:00 | Min. Gen. at | 5:00 | 5398 | MW
Evening Peak Generation : |  | 8774 | MW Hour : | 19:00 | Available Max Generation : |  | 11704 | MW
E.P. Demand (at gen end) : |  | 8774 | MW Hour : | 19:00 | Max Demand (Evening) : |  | 8000 | MW
Maximum Generation : |  | 8774 | MW Hour : | 19:00 | Reserve(Generation end) |  | 3704 | MW
Total Gen. (MKWH) : |  | 164.8491 | System Load Factor : | 78.28% | Load Shed : |  | 0 | MW
EXPORT / IMPORT THROUGH EAST-WEST INTERCONNECTOR
Export from East grid to West grid :- Maximum |  |  | -680 | MW at | 1:00 | Energy |  | MKWHR.
Import from West grid to East grid :- Maximum |  |  | - | MW at | - | Energy | - | MKWHR.
| Water Level of Kaptai Lake at 6:00 A M on |  | 2019-01-25
Actual : | 96.73 | Ft.(MSL) , | Rule curve : | 98.4 | Ft.( MSL )
Gas Consumed : | Total = | 1035.65 | MMCFD. | Oil Consumed (PDB) :
[6 empty] | HSD : |  | Liter
[6 empty] | FO : |  | Liter
Cost of the Consumed Fuel (PDB+Pvt) : |  | Gas : | 84191312.058
|  | Coal : | 14118336 | Oil : | 177868145.62 | Total : | 276177793.678
Load Shedding & Other Information
Area | Yesterday |  |  |  | Today
|  |  | Estimated Demand (S/S end) |  | Estimated Shedding (S/S end) |  | Rates of Shedding
| MW |  | MW |  |  | MW | (On Estimated Demand)
Dhaka | 0 | 0:00 | 2807.2407 |  |  | 0 | 0%
Chittagong Area | 0 | 0:00 | 946.3471 |  |  | 0 | 0%
Khulna Area | 0 | 0:00 | 846.422 |  |  | 0 | 0%
Rajshahi Area | 0 | 0:00 | 764.2904 |  |  | 0 | 0%
Comilla Area | 0 | 0:00 | 690.9667 |  |  | 0 | 0%
Mymensingh Area | 0 | 0:00 | 557.5648 |  |  | 0 | 0%
Sylhet Area | 0 | 0:00 | 322.4052 |  |  | 0 | 0%
Barisal Area | 0 | 0:00 | 143.8396 |  |  | 0 | 0%
Rangpur Area | 0 | 0:00 | 429.9708 |  |  | 0 | 0%
Total | 0 |  | 7509.0472 |  |  | 0
Information of the Generating Units under shut down.
| Planned Shut- Down |  |  | Forced Shut- Down
|  |  |  | 1) Barapukuria ST: Unit-1,2 |  | 9) Sirajganj Unit-1,2,4
| Nil |  |  | 2) Khulna ST 110 MW |  | 10) Ashuganj #3
|  |  |  | 3) Ghorasal Unit-1,3,4,5 |  | 11) Raozan # 02
|  |  |  | 4) Tongi GT |  | 12) Sikalbaha 225 MW
|  |  |  | 5) Haripur GT-1,2 |  | 13) Shikalbaha 330 MW GT-1 & ST
|  |  |  | 6) Siddhirganj ST 210 MW |  | 14) Bhola CCPP GT-1
7) Bhagabari 71 MW,100 MW
8) Sikalbaha 150MW Peaking
Additional Information of Machines, lines, Interruption / Forced Load shed etc.
|  | Description |  | Comments on Power Interruption
a) Aminbazar 230/132 kV T02 transformer was under shut down from 09:27 to 16:23 for A/M.
b) Kaliakoir-Bibiyana 400 kV Ckt-2 was under shut down from 09:27 to 16:23 for A/M.
c) Narshingdi-B.Baria 132 kV Ckt-2 was under shut down from 09:32 to 17:27 for A/M.
d) B.Baria-Shahjibazar 132 kV Ckt-2 was under shut down from 08:55 to 14:58 for A/M.
e) Chowmuhoni 132/33 kV T1 transformer was under shut down from 08:52 to 20:50 for C/M.
f) Kallyanpur-Lalbagh 132 kV Ckt-2 was under shut down from 09:26 to 22:15 for A/M.
g) Faridpur S/S-Faridpur P/S 132 kV Ckt was under shut down from 09:21 to 15:54 for A/M.
h) Khulna (S) 230 kV Bus-I was under shut down from 10:10 to 17:17 for D/W.
i) Barisal S/S 33 kV Bus was under shut down from 09:58 to 14:17 for maintenance work. |  |  |  | About 10 MW Power interruption occurred under Barisal S/S
area from 09:58 to 14:17.
j) Sylhet 150 MW GT was synchronized at 16:29.
k) Bhola 225 MW CCPP GT-1 was synchronized at 17:32.
l) Chowmohoni 132/33 T2 transformer was under shut down from 16:49 to 18:05 for red hot maintenance. |  |  |  | About 35 MW Power interruption occurred under Chowmohoni S/S
area from 16:49 to 18:05.
m) Chowmohoni 132/33 kV T2 & T3 transformers tripped at 18:20 showing O/C relay and were switched on at 18:26. |  |  |  | About 125 MW Power interruption occurred under Chowmohoni S/S
area from 18:20 to 18:26.
n) Bogra-Polashbari 132 kV Ckt-1 & 2 were shut down from 06:35 & 06:37 respectively for development work.
o) Bogura-New Bogura 132 kV Ckt-2 was shut down at 07:16 (25/01/2019) for D/W.
p) Bogura-Natore 132 kV Ckt-1 & 2 were shut down at 07:16 (25/01/2019) for D/W.
q) Bogura-Sirajganj 132 kV Ckt-1 & 2 were shut down at 07:16 (25/01/2019) for D/W.
r) Barisal-Patuakhali 132 kV Ckt was shut down at 07:30 (25/01/2019) for A/M.
s) Khulshi 132/33 kV T2 transformer was shut down at 06:55 (25/01/2019) for A/M.
t) Hasnabad 230/132 kV T2 transformer was shut down at 07:06 (25/01/2019) for A/M.
u) Bakulia 132/33 kV T1 transformer was shut down at 22:02 for C/M.
v) Hathazari-BSRM 132 kV Ckt was shut down at 07:28 (25/01/2019) for A/M.
w) Ashuganj-Shahjibazar Unit-3 132 kV Ckt was shut down at 07:59 (25/01/2019) for C/M.
Sub Divisional Engineer |  |  | Executive Engineer |  | Superintendent Engineer
Network Operation Division |  |  | Network Operation Division |  |  | Load Dispatch Circle
Page 1 of 7

## P2
EVENING PEAK GENERATION AND DAY LONG ENERGY DATA OF POWER STATIONS
| Date : | 2019-01-24 | [5 empty] | Page -2
Sl. |  |  |  |  | Present | Peak | Energy
No. | Name of the Power Stations |  | Producer | Installed Capacity | Capacity | Hour | Generated | Remarks
Generation
|  |  |  | Unit No. X Capacity | MW | MW | MW
1 | Ghorasal ST: Unit-1,2 |  | PDB | 2*55 | 85 | 35 | 715000 | #1 Under maint.
| Ghorasal GT: Unit-3 |  | PDB | 1*210 | 170 | 295 | 7339800 | On test
| Ghorasal GT: Unit-4 |  | PDB | 1*210 | 180 | 0 | 0 | On test
| Ghorasal ST: Unit-5 |  | PDB | 1*210 | 190 | 0 | 0 | Under maint.
2 | Ghorasal ST: Unit-7 |  | PDB | 1*243+1*122 | 365 | 240 | 5007272 | Gas shortage
3 | Ghorashal 78MW (MAX) |  | QRPP | 2*40 | 78 | 0 | 0 | Gas shortage
4 | Ghorashal (Regent) |  | IPP | 34*3.35 | 108 | 0 | 0 | Gas shortage
5 | Haripur GT: Unit-1, 2 |  | SBU, PDB | 2*32 | 40 | 0 | 0 | Gas shortage
6 | Haripur 412 MW CCPP |  | EGCB | 1*273+1*139 | 412 | 355 | 8823003 | FGMO
7 | Haripur NEPC 110MW |  | IPP | 8*15 | 110 | 0 | 4700 | Reserve
8 | Haripur Power CCPP 360MW |  | IPP | 1*235+1*125 | 360 | 360 | 7808000
9 | Meghnaghat CCPP 450MW |  | IPP | 2*150+1*150 | 450 | 430 | 9210125 | Frequency control
10 | Meghnaghat (IEL) |  | QRPP | 12*8.9 | 100 | 25 | 109440 | Low demand
11 | Meghnaghat CCPP(Summit) |  | IPP | 2*110+1*110 | 305 | 0 | 0 | Reserve
12 | Madanganj 102MW |  | QRPP | 6*17 | 100 | 60 | 532032 | Low demand
13 | Madanganj-55 MW |  | (IPP) | 3*17.08+1*11.3 | 55 | 55 | 597008
14 | Keraniganj (Powerpac) 100MW |  | QRPP | 8*13.45 | 100 | 0 | 26688 | Reserve
15 | Narshingdi (Doreen) |  | SIPP, REB | 8*2.90 | 22 | 19 | 232020 | Engine problem
16 | Siddhirgonj ST 210MW |  | PDB | 1*210 | 115 | 0 | 0 | Gas shortage
17 | Siddhirgonj GT Unit-1& 2 |  | EGCB | 2*105 | 210 | 0 | 0 | Gas shortage
18 | Siddhirganj (Desh) |  | QRPP | 96*1.2 | 100 | 0 | 0 | Reserve
19 | Siddhirganj (Dutch Bangla) |  | QRPP | 12*8.9 | 100 | 0 | 22000 | Reserve
20 | Siddhirganj CCPP-335 MW |  | EGCB | 1*217 | 217 | 225 | 385187
21 | Pagla (DPA ) |  | QRPP | 100*0.5 | 0 | 0 | 0 | Contract Expired
22 | Gagnagar (Orion) |  | IPP | 12*8.924 | 102 | 58 | 386640 | Low demand
23 | Katpotti 51 MW |  | IPP | 7*7.9 | 51 | 46 | 604368 | Engine problem
24 | Banco Energy 54MW |  | IPP | 3*18 | 54 | 54 | 893520
25 | Kodda 149MW |  | BPDB-RPCL | 9*17.06 | 149 | 16 | 28320 | High Voltage.
26 | Northern 55 MW |  | IPP | 3*19.3 | 55 | 55 | 747764
27 | Southern 55MW |  | IPP | 3*19.3 | 55 | 35 | 90580 | Engine problem
28 | Bosila 108MW |  | IPP | 12*8.775+1*3.5 | 108 | 31 | 430080 | Engine problem
29 | Summit Power,(Madhabdi+Ashulia) |  | SIPP,REB | 3*3.67+4*8.73 | 80 | 50 | 1178880 | Engine problem
30 | Summit Maona |  | SIPP,REB | 4*8.73 | 33 | 33 | 736900
31 | Summit Rupganj |  | SIPP,REB | 4*8.73 | 33 | 33 | 795900
32 | Gazipur (RPCL) |  | IPP | 6*8.9 | 52 | 42 | 702756 | Engine problem
33 | Tongi GT |  | PDB | 1* 105 | 105 | 0 | 0 | Gas shortage
34 | Summit Gazipur -2 |  | IPP | 18*17.076 | 300 | 107 | 353780 | Low demand
35 | APR Energy , Keranigonj |  | IPP | 256*1.4 | 300 | 0 | 0 | Reserve
36 | Bramhangoan 100 MW (Aggreko) |  | IPP | 100 | 100 | 0 | 0 | Reserve
37 | Aggreko Aurahati 100MW |  | IPP | 0.85*23+0.95*91 | 100 | 0 | 0 | Reserve
38 | Summit Gazipur-1 150MW |  | IPP | 149 | 149 | 95 | 496800 | High Voltage.
| Dhaka area Total |  |  |  | 5798 | 2754 | 48258563
39 | Chattogram ST-1 (Raozan) |  | PDB | 1*210 | 180 | 160 | 3100000
| Chittgong ST-2 (Raozan) |  | PDB | 1*210 | 180 | 0 | 0 | Gas shortage
40 | Raozan 25 MW (RPCL) |  | IPP | 3*8.9 | 25 | 25 | 446940
| Teknaf Solartech 20MW |  | Teknaf Solartech Energy Ltd. | 20 | 20 | 0 | 140400
41 | Patenga 50MW |  | IPP | 8*6.98 | 50 | 50 | 954720
42 | Kaptai Hydro: Unit-1,2,3,4, 5 |  | PDB | 2*40+3*50 | 230 | 40 | 875000 | Low water lavel
43 | Sikalbaha ST 60MW |  | PDB | 1*60 | 40 | 0 | 0 | Under maint.
44 | Sikalbaha 225MW |  | PDB | 1*150+1*175 | 225 | 0 | 0
45 | Sikalbaha Peaking GT |  | PDB | 1*150 | 150 | 0 | 0 | Under maint.
46 | Sikalbaha (Energis) |  | RPP | 4*12.5+2*11.9+1*3+1*1.5 | 51 | 32 | 916800 | Low demand
47 | Hathazari peaking |  | PDB | 11*8.9 | 98 | 0 | 84472 | Reserve
48 | Dohazari Peaking |  | PDB | 6*17 | 102 | 34 | 132066
49 | Juldah (Acorn) |  | QRPP | 8*13.45 | 100 | 70 | 1041480 | Engine problem
| Juldah 100 MW Unit-3 |  | IPP | 0 | 100 | 53 | 1238400 | Engine problem
50 | Barabkunda (Regent) |  | SIPP, PDB | 8*2.90 | 22 | 19 | 468048
* | Malancha, Ctg. EPZ (United) |  |  | 5*8.73+3*9.34 | 0 | 28 | 587040
51 | Chattogram ECPV 108 MW |  | IPP | 16*7 | 108 | 93 | 874560 | Engine problem
| Chattogram area Total |  |  |  | 1681 | 604 | 10859926
52 | Ashuganj ST: Unit- 3 |  | APSCL | 1*150 | 135 | 0 | 0 | Gas shortage
| Ashuganj ST: Unit- 4 |  | APSCL | 1*150 | 129 | 150 | 2899235
| Ashuganj ST: Unit- 5 |  | APSCL | 1*150 | 134 | 135 | 2684824
53 | Ashuganj CCPP 225 MW |  | APSCL | 1*142+1*75 | 221 | 0 | 1484000 | Under maint.
54 | Ashuganj CCPP(North) |  | APSCL | 1*360 | 360 | 260 | 5945100 | ST under maint.
55 | Ashuganj CCPP(South) |  | APSCL | 1*360 | 360 | 301 | 7404000 | FGMO
56 | Ashuganj Engines TSK |  | APSCL | 14*3.968 | 45 | 36 | 660096 | Engine problem
57 | Ashuganj (Precision) 55MW |  | RPP | 15*4 | 55 | 56 | 838560
58 | Ashuganj (United) 53MW |  | QRPP | 14*4 | 53 | 5 | 120000 | Gas shortage
59 | Ashuganj 195MW Modular |  | IPP | 20*9.73+1*16 | 195 | 8 | 200727 | Gas shortage
60 | Ashuganj (Midland) 51MW |  | IPP | 6*9.34 | 51 | 40 | 702134 | Engine problem
| Midland 150MW |  | IPP | 23*7.015 | 150 | 31 | 588800 | Ashuganj Bus red hot.
61 | B.Baria (Aggreko) 85MW |  | QRPP | 86*1.10 | 85 | 85 | 1739357
62 | Daudkandi Peaking 52MW |  | PDB | 6*8.92 | 52 | 0 | 4712 | Reserve
63 | Chandpur CCPP |  | PDB | 1*106+1*57 | 163 | 100 | 2353720
| Chandpur Desh 200MW |  | IPP | 0 | 200 | 72 | 1254240 | High Voltage.
64 | Feni (Doreen) 22MW |  | SIPP, PDB | 8*2.90 | 22 | 19 | 439056
65 | Feni, Mohipal (Doreen) |  | SIPP, REB | 4*2.90 | 11 | 11 | 214380
** | Tripura |  | Imported power | 0 | 160 | 122 | 2304000
66 | Jangalia (Summit) 33MW |  | SIPP, PDB | 4*8.73 | 33 | 25 | 493700 | Engine problem
67 | Lakdhanvi 52 MW |  | IPP | 6*8.92 | 52 | 0 | 0 | Reserve
68 | Summit Cumilla 25MW |  | SIPP, PDB | 3*3.67+2*6.97 | 25 | 22 | 487000
69 | Daudkandi bangla trak |  | IPP | 154*1.4 | 200 | 0 | 0 | Reserve
| Cumilla Area Total |  |  |  | 2891 | 1478 | 32817641
70 | Mymensingh RPCL 210MW |  | IPP | 4*35+1*70 | 202 | 107 | 2529800 | Gas shortage
71 | Tangail (Doreen) 22MW |  | SIPP, PDB | 8*2.90 | 22 | 22 | 523440
72 | Jamalpur 95MW |  | IPP | 12*8.924 | 95 | 87 | 1614720 | Engine problem
73 | Sarishabari (Solar) |  | IPP | 1*3 | 3 | 0 | 10650
74 | United Mymensingh PPL |  | IPP | 200 | 200 | 200 | 3000000
| Mymensingh Area Total |  |  |  | 522 | 416 | 7678610
75 | Fenchugonj CCPP-1 |  | PDB | 2*32+1*33 | 70 | 30 | 684000 | GT-1 under maint.
76 | Fenchugonj CCPP-2 |  | PDB | 2*35+1*35 | 90 | 61 | 1478000
77 | Kushiara 163 MW CCPP GT |  | IPP | 1*109+1*54 | 163 | 163 | 3456524
78 | Shajibazar 330 MW |  | PDB | 3*110 | 330 | 96 | 2250000 | GT-1 under maint.
79 | Fenchugonj (Barakatullah) 51MW |  | RPP | 19*2.90 | 51 | 50 | 1083600
80 | Fenchuganj (EPL) 44MW |  | RPP | 12*3.3+5*2 | 44 | 50 | 1170000
81 | Hobiganj 11MW |  | SIPP, REB | 4*2.90 | 11 | 11 | 264000
82 | Shahjibazar GT: Unit- 8, 9 |  | PDB | 2*35 | 66 | 58 | 1352000 | FGMO
83 | Shahjibazar 86MW |  | RPP | 32*2.90 | 86 | 86 | 1399680
84 | Shahjibazar (EPL) 50MW |  | RPP | 27*2.0 | 50 | 49 | 1138680
85 | Sylhet GT 150 MW |  | PDB | 1*142 | 142 | 106 | 679510
86 | Sylhet GT 20 MW |  | PDB | 1*20 | 20 | 20 | 302000
87 | Sylhet (EPL) 50MW |  | RPP | 27*2 | 50 | 23 | 546800 | Engine problem
88 | Shahjahanulla 25 MW |  | SIPP, REB | 3*9.34 | 25 | 16 | 285312 | Engine problem
89 | Summit Bibiana- 2 |  | IPP | 1*222+1*119 | 341 | 265 | 7198200 | FGMO
| Bibiyana-3 285MW |  | PDB | 285 MW | 0 | 0 | 0 | On test
90 | Sylhet (Desh) 10MW |  | RPP | 6*1.95 | 10 | 10 | 205200
| Sylhet Area Total |  |  |  | 1549 | 1094 | 23493506
91 | Bheramara GT-1,2,3 |  | PDB | 3*20 | 46 | 0 | 0 | Reserve
** | Bheramara (HVDC ) |  | Imported power | 2*500 | 1000 | 701 | 12290182
92 | Khulna (KPCL-1 & 3) |  | IPP | 19*6.5 | 0 | 0 | 0 | Contract Expired
93 | Khulna (KPCL-2) |  | QRPP | 7*17 | 115 | 115 | 484800
94 | Faridpur Peaking |  | PDB | 8*6.89 | 54 | 38 | 156900
95 | Khulna CCPP 225MW |  | NWPGCL | 1*150+1*75 | 230 | 0 | 0 | Reserve
96 | Gopalganj Peaking |  | PDB | 16*6.98 | 109 | 65 | 233600
97 | Bheramara 360 MW |  | NWPGCL | 1*278+1*132 | 410 | 380 | 8320608
98 | Noapara (KZA) 40MW |  | QRPP | 5*8.5 | 40 | 40 | 725250
| Khulna (Aggreeco) 55MW |  | QRPP | 71*0.85 | 0 | 0 | 0 | Contract Expired
99 | Bangla Trak Noapara |  | IPP | 70*1.4 | 100 | 50 | 52800 | Low demand
| Labon Chora 105 MW |  | IPP | 6*18.445 | 105 | 72 | 1423680 | Engine problem
| Khulna Area Total |  |  |  | 2209 | 1461 | 23687820
100 | Summit Barisal 110 MW |  | IPP | 7*17.076 | 110 | 72 | 526848 | Low demand
101 | Barisal GT: Unit-1, 2 |  | PDB | 2*20 | 30 | 0 | 0 | Reserve
102 | Bhola (Venture) 33MW |  | RPP | 1*34.50 | 33 | 0 | 287231 | Engine problem
103 | Bhola CCPP 194MW |  | PDB | 2*63+1*68 | 194 | 143 | 2560903 | FGMO & GT-1 under maint.
104 | Bhola Aggreko 95MW |  | QRPP | 96*1.10 | 95 | 33 | 1731424 | Engine problem
| Barisal Area Total |  |  |  | 462 | 248 | 5106406
105 | Baghabari GT 71MW |  | PDB | 1*71 | 71 | 0 | 0 | Gas shortage
| Baghabari GT 100MW |  | PDB | 1*100 | 100 | 0 | 0 | Under maint.
106 | Baghabari Peaking 50MW |  | PDB | 6*8.9 | 52 | 43 | 158785
107 | Bera Peaking |  | PDB | 9*8.29 | 71 | 0 | 0 | Reserve
108 | Amnura 50MW |  | QRPP | 7*7.79 | 50 | 40 | 704520 | Engine problem
109 | Katakhali (Northern) |  | QRPP | 6*8.9 | 50 | 24 | 318542
110 | Katakhali Peaking |  | PDB | 6*8.7 | 50 | 0 | 0 | Reserve
111 | Sirajgonj Unit-1 225MW |  | NWPGCL | 1*150+1*75 | 210 | 0 | 0 | Gas shortage
112 | Sirajgonj Unit-2 225MW |  | NWPGCL | 1*150+1*75 | 220 | 0 | 339500 | Gas shortage
113 | Sirajgonj Unit-3 225MW |  | NWPGCL | 1*141 | 141 | 182 | 4579809 | FGMO
| Sirajgonj Unit-4 414 MW(Gas) |  | SNWPGCL | 1*282 | 282 | 0 | 0 | Gas shortage
114 | Santahar Peaking |  | PDB | 6*8.7 | 50 | 37 | 184074
115 | Bogra (GBB) |  | RPP | 6*4 | 22 | 22 | 516240
116 | Bogra (EPL) |  | RPP | 5*3.3+5*2 | 10 | 15 | 345816
117 | Ullapara (Summit) |  | SIPP, REB | 4*2.90 | 11 | 11 | 209754
118 | Rajlanka 52 MW |  | IPP | 6*8.92 | 52 | 43 | 808320 | Engine problem
119 | Chapainawabganj-100 MW |  | PDB | 12*8.924 | 104 | 102 | 892948
| Paramount Baghabari |  | IPP | 200 MW | 0 | 19 | 62727
| Rajshahi Area Total |  |  |  | 1546 | 538 | 9121035
120 | Barapukuria Unit-1 |  | PDB | 1*125 | 85 | 0 | 0 | Under overhauling
| Barapukuria Unit-2 |  | PDB | 1*125 | 85 | 0 | 0 | Coal shortage
121 | Barapukuria Unit-3 |  | PDB | 1*275 | 274 | 150 | 3657600
122 | Rangpur GT |  | PDB | 1*20 | 20 | 17 | 80000
123 | Saidpur GT |  | PDB | 1*20 | 20 | 14 | 88000
| Rangpur Area Total |  |  |  | 484 | 181 | 3825600
| Total |  |  |  | 17142 | 8774 | 164849107
| Eastern Grid Total |  |  |  | 12441 | 6346 | 123108246
| Western Grid Total |  |  |  | 4701 | 2428 | 41740861
| National Grid Total |  |  |  | 17142 | 8774 | 164849107
*Data collected from respective power station over telephone.
Executive Engineer
Network Operation Division

## P3
MAXIMUM LOAD SERVED BY DIFFERENT GRID SUB-STATIONS
Date: | 2019-01-24 | [5 empty] | QF-LDC-09
(a) ENTIRE EASTERN GRID : |  |  | 5476 | MW | (b) ENTIRE WESTERN GRID : |  |  | 2743 | MW
i) Dhaka area |  |  | 2977 | MW | i) Khulna area |  |  | 1002 | MW
ii) Chittagong area |  |  | 845 | MW | ii) Rajshahi area |  |  | 952 | MW
iii) Comilla area |  |  | 668 | MW | iii) Barisal area |  |  | 208 | MW
iv) Mymensingh area |  |  | 676 | MW | iv) Rangpur area |  |  | 581 | MW
v) Sylhet area |  |  | 310 | MW
| SYSTEM TOTAL DEMAND ( a + b ) = |  |  | 8219 | MW
MAXIMUM LOAD SERVED BY DIFFERENT SUB-STATIONS
Sub-station | Load (MW) | Hour | Sub-station | Load (MW) | Hour | Sub-station | Load (MW) | Hour
Siddhirganj | 94 | 1000 | Netrokona | 89 | 1900 | Goalpara | 20 | 1930
Munsiganj | 74 | 1900 | Jamalpur | 96 | 1830 | Central s/s | 66 | 1930
Sonargaon | 45 | 1200 | Sherpur | 84 | 2000 | Noapara | 68 | 1800
Shyampur | 154 | 1000 | Srimongal | 23 | 1800 | Jessore | 120 | 1830
Bhulta | 166 | 1930 | Shahjibazar | 83 | 2100 | Jhenida | 82 | 1830
Madanganj | 48 | 100 | Fenchuganj | 27 | 1830 | Bottail | 92 | 1830
Shitalakhya | 98 | 1100 | Kulawara | 26 | 1900 | G.K Project | 34 | 1900
Rahim steel | 5 | 1400 | Sylhet | 88 | 1800 | Faridpur | 120 | 1930
Matuail | 76 | 1200 | Chatak | 19 | 1800 | Madaripur | 90 | 2000
Ghorasal | 63 | 1900 | Sunamganj | 23 | 2000 | Gopalganj | 61 | 2000
Narsingdi | 99 | 2000 | Biani Bazar | 28 | 1930 | Bagerhat | 68 | 1830
Haripur (SBU) | 87 | 1930 | Comilla (S) | 122 | 1800 | Mongla | 38 | 1200
Ullon | 63 | 1830 | Comilla(N) | 81 | 1930 | Satkhira | 69 | 1900
Hasnabad | 142 | 1830 | Chandpur | 80 | 1930 | Gallamari | 36 | 1300
Magbazar | 101 | 1100 | Feni | 85 | 1930 | Magura | 34 | 2000
Maniknagar | 74 | 1300 | Chowmuhani | 114 | 2100 | Chuadanga | 58 | 1830
Bangabhaban | 19 | 1300 | Ashuganj | 40 | 2100 | Barisal | 86 | 1930
Narinda | 70 | 1400 | Daudkandi | 82 | 2000 | Patuakhali | 69 | 2000
Dhanmondi | 77 | 1800 | B.Baria | 92 | 1930 | Bhandaria | 40 | 2000
Lalbag | 67 | 1300 | Ramganj | 22 | 1830 | Ishurdi | 39 | 1830
Madartek | 34 | 1830 | Madunaghat | 43 | 1800 | Ruppur Paromanobik | 1 | 100
Mirpur | 77 | 1830 | Hathazari | 67 | 1800 | Natore | 89 | 1830
Kalyanpur | 63 | 1800 | Khulshi | 142 | 1400 | Bogra | 181 | 1900
Gulshan | 94 | 1800 | Halishahar | 101 | 2000 | Noagaon | 108 | 2000
Uttara | 39 | 1830 | Baraulia | 140 | 600 | Rajshahi | 101 | 2000
Uttara(New) | 6 | 1800 | Sikalbaha | 31 | 1900 | C.Nawabganj | 69 | 1200
Kamrangirchar | 60 | 1300 | Dohazari | 70 | 1800 | Amnura | 34 | 1830
Savar | 97 | 1830 | Cox'sbazar | 64 | 1930 | Pabna | 76 | 1930
Bhasantec | 99 | 1800 | Chandraghona | 20 | 1830 | Shahjadpur | 70 | 2000
Agargaon | 42 | 1830 | Kaptai | 3.6 | 1800 | Serajganj | 71 | 1900
Satmosjid | 59 | 1300 | A. Khaer Stl. | 20 | 1000 | Niyamatpur | 93 | 1930
Tongi | 114 | 1100 | Bakulia | 73 | 1800 | Joypurhat | 39 | 2000
Kabirpur | 146 | 1800 | Julda | 20 | 1000 | Rangpur | 107 | 1830
Basundhara | 68 | 1800 | TK chemical | 6 | 1200 | Lalmonirhat | 79 | 1830
Manikganj | 56 | 2100 | Modern Steel | 16 | 1100 | Saidpur | 87 | 2000
Joydevpur | 178 | 1900 | Shahmirpur | 21 | 1800 | Purbasadipur | 79 | 2000
New Tongi | 90 | 1100 | Khagrachhari | 16 | 1800 | Thakurgaon | 52 | 2000
Korda | 203 | 1900 | Matarbari | 24 | 2100 | Palashbari | 92 | 800
Dhamrai | 36 | 1900 | Baroiar Hat | 19 | 2000 | Barapukuria | 53 | 1800
Tangail | 153 | 1930 | Rangamati | 8 | 1800 | Panchagar | 34 | 1930
Mymensing | 221 | 1830 | Abul Khair 230 | 154 | 1200 | Joldhaka | 14 | 1900
Kishorganj | 87 | 1900 | BSRM | 105 | 300
Sub Divisional Engineer |  |  | Executive Engineer |  |  | Superintendent Engineer
Network Operation Division |  |  | Network Operation Division |  |  | Load Despatch Circle
(1) Honbl. State Minister |  |  | (8) Executive Director (O & M) PGCB. |  |  | (18) C.E. Transmission (1 & 2) PGCB.
Ministry of Power,Energy & Mineral |  |  | (9) Member,Generation,PDB. |  |  | (19) S.E. System Protection,PGCB.
Resources, GOB. |  |  | (10) Member,Distribution,PDB. |  |  | (20) Director,Public Relation,PDB.
(2) Secy (Power Divn.)Ministry of |  |  | (11) Member,Transmission & |  |  | (21) Director Program, PDB.
Power,Energy & Mineral Resources. |  |  | System Operation,PDB. |  |  | (22) S.E. Consumer Affairs,PDB.
(3) Director General,Power cell |  |  | (12) Member,P&D,PDB. |  |  | (23) Director,Project Planning,PDB.
(4) Chairman,BERC |  |  | (13) C.E (P & D), PGCB. |  |  | (24) Director,System Planning,PDB.
(5) Chairman, BPDB. |  |  | (14) G.M. Commercial Operation |  |  | (25) Executive Eng.IMD.
(6) Managing Director, PGCB. |  |  | (15) C.E. Generation,PDB. |  |  | (26) Executive Eng. EMD.

## Voltage
MAXIMUM & MINIMUM VOLTAGES OF DIFFERENT GRID SUB-STATIONS:
Date: | 2019-01-24
Sub-Station | Maxm | Hour | Minm | Hour | Sub-Station | Maxm | Hour | Minm | Hour
| Voltage |  | Voltage |  |  | Voltage |  | Voltage
400 KV | KV |  | KV |  |  | KV |  | KV
Bibiyana | 406 | 14:00 | 394 | 21:00 | Kaliakoir | 396 | 1:00 | 376 | 12:00
Bheramara | 404 | 1:00 | 393 | 19:00 | Bhulta | 404 | 2:00 | 395 | 12:00
Ashuganj(N) | 406 | 1:00 | 397 | 12:00
230 KV | KV |  | KV |  | 230 KV | KV |  | KV
Ghorasal | 234 | 1:00 | 230 | 12:00 | Hathazari | 222 | 1:00 | 216 | 2:00
Ishurdi | 237 | 23:00 | 228 | 18:30 | Megnaghat | 234 | 1:00 | 228 | 12:00
Ashuganj | 241 | 1:00 | 236 | 8:00 | Fenchuganj | 242 | 1:00 | 236 | 13:00
Serajganj | 230 | 1:00 | 220 | 18:30 | Siddhirganj | 232 | 1:00 | 227 | 12:00
Baghabari | 230 | 5:00 | 221 | 18:30 | Maniknagar | 231 | 1:00 | 225 | 15:00
Barapukuria | 228 | 4:00 | 216 | 18:30 | Old Airport | 231 | 1:00 | 221 | 12:00
Bogra | 226 | 3:00 | 212 | 8:00 | Barisal | 240 | 9:00 | 228 | 18:00
Khulna South | 238 | 15:00 | 218 | 8:00 | AKSML | 225 | 7:00 | 217 | 15:00
Rampura | 230 | 5:00 | 225 | 10:00 | BSRM | 227 | 1:00 | 214 | 8:00
Haripur | 231 | 1:00 | 225 | 12:00 | Bibiyana | 240 | 7:00 | 234 | 16:00
Hasnabad | 232 | 1:00 | 221 | 12:00 | Bhulta | 232 | 1:00 | 226 | 12:00
Aminbazar | 231 | 3:00 | 223 | 12:00 | Ashuganj (S) | 240 | 1:00 | 235 | 12:00
Tongi | 226 | 4:00 | 217 | 12:00 | Kaliakoir | 234 | 1:00 | 225 | 11:00
Comilla (N) | 241 | 1:00 | 234 | 12:00
132 kV | KV |  | KV |  | 132 kV | KV |  | KV
Siddhirganj | 134 | 100 | 132 | 1200 | Ramganj | 136 | 2200 | 131 | 1900
Munsiganj | 135 | 2000 | 133 | 1300 | Madanhat | 137 | 100 | 130 | 1100
Megnaghat | 134 | 100 | 132 | 700 | Hathazari | 134 | 100 | 130 | 500
Shyampur | 132 | 200 | 126 | 1300 | Khulshi | 132 | 100 | 125 | 1200
Bhulta | 130 | 700 | 125 | 100 | Halishahar | 137 | 1830 | 128 | 1100
Madanganj | 138 | 1800 | 133 | 1200 | Baraulia | 133 | 1830 | 127 | 1200
Shitalakhya | 140 | 700 | 132 | 1200 | Sikalbaha | 134 | 100 | 127 | 1200
Rahim steal | 136 | 700 | 132 | 1200 | Dohazari | 134 | 100 | 127 | 1100
Matuail | 134 | 100 | 131 | 1200 | Cox'sbazar | 130 | 100 | 121 | 1100
Ghorasal | 142 | 100 | 136 | 1200 | Chandraghona | 135 | 700 | 128 | 1200
Narsinghdi | 137 | 100 | 127 | 1700 | Kaptai | 135 | 100 | 130 | 1200
Haripur (SBU) | 135 | 600 | 133 | 2000 | A. Khaer Stl. | 134 | 100 | 127 | 1000
Ullon | 133 | 600 | 126 | 1200 | Bakulia | 133 | 700 | 124 | 1200
Hasnabad | 136 | 600 | 128 | 1200 | Julda | 135 | 800 | 127 | 1200
Magbazar | 134 | 600 | 127 | 1200 | TK Chemical | 137 | 1800 | 130 | 1100
Maniknagar | 134 | 600 | 130 | 1100 | Modern Steel | 134 | 1400 | 126 | 1100
Bangabhaban | 139 | 500 | 129 | 1200 | Shahmirpur | 136 | 100 | 127 | 1100
Narinda | 132 | 600 | 126 | 1200 | Khagrachhari | 134 | 100 | 128 | 1000
Dhanmondi | 133 | 600 | 126 | 1200 | Matarbari | 134 | 1800 | 122 | 1200
Lalbag | 139 | 500 | 129 | 1200 | Baroiar Hat | 136 | 100 | 129 | 1800
Madartek | 132 | 600 | 126 | 1200 | Rangamati | 135 | 100 | 127 | 1200
Mirpur | 134 | 600 | 125 | 1200 | Goalpara | 137 | 1500 | 125 | 800
Kalyanpur | 135 | 600 | 128 | 1200 | Central s/s | 137 | 1900 | 124 | 800
Gulshan | 131 | 600 | 126 | 1200 | Noapara | 135 | 1500 | 120 | 800
Uttara | 134 | 700 | 126 | 1200 | Jessore | 132 | 1500 | 119 | 700
Uttara(New) | 132 | 600 | 125 | 1200 | Jhenida | 131 | 1500 | 120 | 700
Kamrangirchar | 139 | 600 | 128 | 1200 | Bottail | 138 | 400 | 132 | 1830
Savar | 133 | 100 | 125 | 1200 | G.K.Project | 142 | 1700 | 137 | 1200
Bhasantec | 134 | 100 | 129 | 1100 | Faridpur | 135 | 1700 | 128 | 1830
Agargaon | 134 | 600 | 129 | 1300 | Madaripur | 135 | 100 | 129 | 1830
Satmosjid | 134 | 100 | 127 | 1200 | Gopalganj | 138 | 1500 | 129 | 800
Tongi | 135 | 1300 | 130 | 1100 | Bagerhat | 136 | 100 | 125 | 700
Kabirpur | 136 | 200 | 128 | 1800 | Mongla | 135 | 2100 | 125 | 700
Basundhara | 129 | 1800 | 122 | 1200 | Satkhira | 137 | 2100 | 125 | 800
Manikganj | 139 | 100 | 134 | 1800 | Gallamari | 137 | 800 | 124 | 700
Joydevpur | 140 | 1800 | 134 | 1200 | Magura | 135 | 100 | 125 | 700
New Tongi | 135 | 100 | 128 | 1200 | Chuadanga | 133 | 200 | 120 | 1830
Kodda | 138 | 1800 | 132 | 1200 | Barisal | 138 | 1700 | 131 | 1800
Dhamrai | 135 | 100 | 128 | 1300 | Patuakhali | 137 | 100 | 125 | 700
Tangail | 136 | 100 | 126 | 700 | Bhandaria | 138 | 900 | 128 | 1800
Mymensing | 132 | 100 | 117 | 800 | Ishurdi | 139 | 100 | 133 | 800
Kishorganj | 130 | 100 | 123 | 700 | Ruppur Paromanobik | 141 | 100 | 135 | 800
Netrokona | 130 | 100 | 120 | 600 | Natore | 137 | 1500 | 128 | 800
Jamalpur | 137 | 100 | 119 | 700 | Bogra | 133 | 100 | 124 | 1800
Sherpur | 135 | 1500 | 115 | 600 | Noagaon | 130 | 500 | 115 | 800
Srimongal | 141 | 100 | 136 | 1700 | Rajshahi | 136 | 1400 | 127 | 1200
Shahjibazar | 139 | 100 | 134 | 1930 | C.Nawabganj | 135 | 1400 | 124 | 1200
Fenchuganj | 139 | 100 | 135 | 1200 | Amnura | 140 | 1400 | 124 | 600
Khulawara | 137 | 100 | 135 | 1100 | Pabna | 135 | 500 | 128 | 1830
Sylhet | 137 | 200 | 133 | 1200 | Shahjadpur | 142 | 100 | 135 | 2000
Chatak | 137 | 2400 | 133 | 1200 | Serajganj | 135 | 600 | 126 | 1200
Sunamganj | 137 | 2400 | 132 | 1300 | Niyamatpur | 123 | 300 | 103 | 800
Biani Bazar | 137 | 100 | 133 | 1200 | Joypurhat | 130 | 100 | 115 | 1830
Cumilla(s) | 130 | 700 | 121 | 1800 | Rangpur | 124 | 500 | 108 | 1830
Cumilla(n) | 142 | 700 | 140 | 1800 | Lalmonirhat | 121 | 500 | 101 | 1830
Chandpur | 141 | 700 | 139 | 1900 | Saidpur | 129 | 700 | 110 | 800
Feni | 135 | 1700 | 132 | 1900 | Purbasadipur | 125 | 600 | 107 | 1830
Chowmuhani | 136 | 700 | 130 | 1800 | Thakurgaon | 118 | 600 | 100 | 2000
Ashuganj | 140 | 100 | 135 | 1000 | Palashbari | 128 | 400 | 114 | 1900
Daudkandi | 138 | 700 | 133 | 1200 | Barapukuria | 128 | 400 | 116 | 1830
B.Baria | 137 | 100 | 132 | 900 | Panchagar | 120 | 300 | 92 | 1830
[5 empty] | Joldhaka | 123 | 300 | 112 | 2000

## L-Curve
Date | 2019-01-24
.
TIME | E-W INT.(Export) | EAST GRID | WEST GRID | TOTAL |  |  | DAILY LOAD CURVE
0:00 | 600 | 5169 | 1525 | 6694 |  |  |  | QF-LDC-12
0:30 | 640 | 4953 | 1402.5 | 6355.5 | Date: | 2019-01-24
1:00 | 680 | 4737 | 1280 | 6017
1:30 | 670 | 4644 | 1236 | 5880
2:00 | 660 | 4551 | 1192 | 5743
2:30 | 610 | 4483 | 1167.5 | 5650.5 | [5 empty] | Gen. at Eve. Peak | 8774 | 8774 MW (19:00 )
3:00 | 560 | 4415 | 1143 | 5558 | [6 empty] | 19:00
3:30 | 555 | 4376 | 1142 | 5518 | [5 empty] | Gen. at Day Peak | 7173.3 | 7173.3 MW (09:00 )
4:00 | 550 | 4337 | 1141 | 5478 | [6 empty] | 9:00
4:30 | 560 | 4324 | 1140.5 | 5464.5 | [5 empty] | Highest Generation | 8774
5:00 | 570 | 4311 | 1140 | 5451 | [6 empty] | 19:00
5:30 | 590 | 4400.5 | 1190 | 5590.5
6:00 | 610 | 4490 | 1240 | 5730
6:30 | 600 | 4611.685 | 1422 | 6033.685
7:00 | 590 | 4733.37 | 1604 | 6337.37
7:30 | 605 | 4946.585 | 1638.5 | 6585.085
8:00 | 620 | 5159.8 | 1673 | 6832.8
8:30 | 510 | 5303.05 | 1700 | 7003.05
9:00 | 400 | 5446.3 | 1727 | 7173.3
9:30 | 340 | 5351.75 | 1703.5 | 7055.25
10:00 | 280 | 5257.2 | 1680 | 6937.2
10:30 | 290 | 5274.45 | 1656.5 | 6930.95
11:00 | 300 | 5291.7 | 1633 | 6924.7
11:30 | 290 | 5378.8 | 1644 | 7022.8
12:00 | 280 | 5465.9 | 1655 | 7120.9
12:30 | 290 | 5529.8 | 1645 | 7174.8
13:00 | 300 | 5593.7 | 1635 | 7228.7
13:30 | 290 | 5460.25 | 1641 | 7101.25
14:00 | 280 | 5326.8 | 1647 | 6973.8
14:30 | 250 | 5337.95 | 1661.5 | 6999.45
15:00 | 220 | 5349.1 | 1676 | 7025.1
15:30 | 160 | 5319.65 | 1653.5 | 6973.15
16:00 | 100 | 5290.2 | 1631 | 6921.2
16:30 | 90 | 5244 | 1640.5 | 6884.5
17:00 | 80 | 5197.8 | 1650 | 6847.8
17:30 | 210 | 5487.9 | 1941.5 | 7429.4
18:00 | 340 | 5778 | 2233 | 8011
18:30 | 430 | 6062 | 2330.5 | 8392.5
19:00 | 520 | 6346 | 2428 | 8774
19:30 | 560 | 6202 | 2459 | 8661
20:00 | 520 | 6083 | 2504 | 8587 |  |  |  | Executive Engineer
20:30 | 525 | 5976.5 | 2533.5 | 8510 |  |  |  | Network Operation Division
21:00 | 530 | 5870 | 2563 | 8433
21:30 | 415 | 5733 | 2369.5 | 8102.5
22:00 | 300 | 5596 | 2176 | 7772 |  |  |  |  | Page 6 of 7
22:30 | 270 | 5397.5 | 2066.5 | 7464
23:00 | 240 | 5199 | 1957 | 7156
23:30 | 420 | 5184 | 1741 | 6925
24:00 | 600 | 5169 | 1525 | 6694
8774 MW (19:00 )
7173.3 MW (09:00 )

## En-Curve
DAILY ENERGY CURVE
Date | 2019-01-24 |  | Energy | 164849107
[10 empty] | 2019-01-24 | [5 empty] | QF-LDC-11
TIME | GAS | HVDC | P.GEN(GAS). | P.GEN(OIL). | COAL | HYDRO | OIL | SHORTAGE | TRIPURA
0:00 | 3752 | 271 | 1724 | 643 | 149 | 40 | 25 | 0 | 90
0:30 | 3582 | 267 | 1678 | 541 | 149 | 40 | 12.5 | 0 | 86 | Date: | 2019-01-24
1:00 | 3412 | 263 | 1632 | 439 | 149 | 40 | 0 | 0 | 82
1:30 | 3396.5 | 263.5 | 1635 | 314 | 149 | 40 | 0 | 0 | 82 | [7 empty] | Total Energy | 164.8491 | Total Energy Gen 165.409 MKWHr Energy Not Served 0.000 MKWHr Energy Requirement 165.409 MKWHr
2:00 | 3381 | 264 | 1638 | 189 | 149 | 40 | 0 | 0 | 82 | [7 empty] | Energy not Served | 0
2:30 | 3383 | 263.5 | 1569.5 | 164.5 | 149 | 40 | 0 | 0 | 81 | [7 empty] | Energy Requirement | 164.8491
3:00 | 3385 | 263 | 1501 | 140 | 149 | 40 | 0 | 0 | 80
3:30 | 3384 | 263 | 1476.5 | 127.5 | 149 | 40 | 0 | 0 | 78 | [6 empty] | Shortage
4:00 | 3383 | 263 | 1452 | 115 | 149 | 40 | 0 | 0 | 76
4:30 | 3382.5 | 263 | 1439 | 115 | 149 | 40 | 0 | 0 | 76
5:00 | 3382 | 263 | 1426 | 115 | 149 | 40 | 0 | 0 | 76
5:30 | 3429 | 263 | 1458.5 | 174 | 149 | 40 | 0 | 0 | 77
6:00 | 3476 | 263 | 1491 | 233 | 149 | 40 | 0 | 0 | 78
6:30 | 3449.5 | 395.5 | 1501 | 420 | 149 | 40 | 0 | 0 | 78 |  |  |  |  | Coal
7:00 | 3423 | 528 | 1511 | 607 | 149 | 40 | 0 | 0 | 78
7:30 | 3445.5 | 541.5 | 1574.5 | 735.5 | 149 | 40 | 12.5 | 0 | 82 |  |  |  | Oil |  |  |  | ,
8:00 | 3468 | 555 | 1638 | 864 | 149 | 40 | 25 | 0 | 86
8:30 | 3489 | 555.5 | 1671 | 973 | 149 | 40 | 25 | 0 | 89
9:00 | 3510 | 556 | 1704 | 1082 | 149 | 40 | 25 | 0 | 92
9:30 | 3415 | 556 | 1609 | 1150 | 149 | 40 | 25 | 0 | 94
10:00 | 3320 | 556 | 1514 | 1218 | 149 | 40 | 25 | 0 | 96
10:30 | 3315.5 | 556 | 1522 | 1207 | 149 | 40 | 25 | 0 | 96
11:00 | 3311 | 556 | 1530 | 1196 | 149 | 40 | 25 | 0 | 96
11:30 | 3376 | 556 | 1552 | 1205 | 149 | 40 | 25 | 0 | 98
12:00 | 3441 | 556 | 1574 | 1214 | 149 | 40 | 25 | 0 | 100
12:30 | 3431 | 556 | 1621 | 1229 | 149.5 | 40 | 26 | 0 | 101
13:00 | 3421 | 556 | 1668 | 1244 | 150 | 40 | 27 | 0 | 102
13:30 | 3421 | 556 | 1668 | 1244 | 150 | 40 | 27 | 0 | 102
14:00 | 3421 | 556 | 1668 | 1244 | 150 | 40 | 27 | 0 | 102
14:30 | 3264.5 | 556.5 | 1635 | 1292.5 | 149.5 | 40 | 69.5 | 0 | 102
15:00 | 3108 | 557 | 1602 | 1341 | 149 | 40 | 112 | 0 | 102
15:30 | 3106.5 | 557 | 1559 | 1337 | 149 | 40 | 112.5 | 0 | 101
16:00 | 3105 | 557 | 1516 | 1333 | 149 | 40 | 113 | 0 | 100
16:30 | 3150 | 557 | 1522.5 | 1242.5 | 149 | 40 | 118.5 | 0 | 100
17:00 | 3195 | 557 | 1529 | 1152 | 149 | 40 | 124 | 0 | 100
17:30 | 3343 | 629.5 | 1632 | 1255 | 149 | 40 | 269 | 0 | 111
18:00 | 3491 | 702 | 1735 | 1358 | 149 | 40 | 414 | 0 | 122
18:30 | 3628.5 | 701.5 | 1756.5 | 1604.5 | 149.5 | 40 | 390 | 0 | 122
19:00 | 3766 | 701 | 1778 | 1851 | 150 | 40 | 366 | 0 | 122
19:30 | 3797 | 702 | 1879 | 1667 | 150 | 40 | 304 | 0 | 122
20:00 | 3842 | 702 | 1904 | 1505 | 149 | 40 | 323 | 0 | 122
20:30 | 3895.5 | 702 | 1897 | 1425.5 | 149 | 40 | 279 | 0 | 122
21:00 | 3949 | 702 | 1890 | 1346 | 149 | 40 | 235 | 0 | 122
21:30 | 3882.5 | 701.5 | 1863 | 1188.5 | 149 | 40 | 162 | 0 | 116
22:00 | 3816 | 701 | 1836 | 1031 | 149 | 40 | 89 | 0 | 110
22:30 | 3772.5 | 683.5 | 1779 | 879 | 149 | 40 | 57 | 0 | 104
23:00 | 3729 | 666 | 1722 | 727 | 149 | 40 | 25 | 0 | 98
23:30 | 3740.5 | 468.5 | 1723 | 685 | 149 | 40 | 25 | 0 | 94 | Max Temp. in Dhaka |  | 28.5° C
24:00 | 3752 | 271 | 1724 | 643 | 149 | 40 | 25 | 0 | 90
Executive Engineer
Network Operation Division
Page 5 of 7
GAS
Oil
HVDC
COAL
HYDRO
Total Energy Gen 165.409 MKWHr Energy Not Served 0.000 MKWHr Energy Requirement 165.409 MKWHr
Note on W13: Author:

## Generation
2019-01-24
Si No | Unit | 1:00 | 2:00 | 3:00 | 4:00 | 5:00 | 6:00 | 7:00 | 8:00 | 9:00 | 10:00 | 11:00 | 12:00 | 13:00 | 14:00 | 15:00 | 16:00 | 17:00 | 18:00 | 18:30 | 19:00 | 19:30 | 20:00 | 21:00 | 22:00 | 23:00 | 24:00 | KWH
1 | Kaptai Unit-1, 2 & 3 | 40 | 40 | 40 | 40 | 40 | 40 | 40 | 40 | 40 | 40 | 40 | 40 | 40 | 40 | 40 | 40 | 40 | 40 |  | 40 | 40 | 40 | 40 | 40 | 40 | 40 | 875000
2 | Kaptai Unit-4 & 5
3 | Chattogram ST-1 (Raozan) | 120 | 120 | 120 | 120 | 120 | 120 | 120 | 120 | 120 | 120 | 120 | 120 | 120 | 120 | 120 | 130 | 140 | 140 |  | 160 | 160 | 160 | 150 | 150 | 150 | 150 | 3100000
4 | Chittgong ST-2 (Raozan)
5 | Raozan 25 MW (RPCL) | 25 | 0 |  |  |  | 0 | 25 | 26 | 17 | 17 | 17 | 25 | 26 | 25 | 25 | 25 | 25 | 25 |  | 25 | 25 | 25 | 25 | 25 | 25 | 25 | 446940
| Teknaf Solartech 20MW | [5 empty] | 0 | 1.37 | 7.7 | 14.2 | 17.9 | 20 | 20.1 | 19 | 17.3 | 13.1 | 7.8 | 1.7 | 0 | [8 empty] | 140400
6 | Sikalbaha 225MW (Gas)
7 | Sikalbaha 225MW (Oil)
8 | Sikalbaha ST 60MW
9 | Sikalbaha GT 150MW (Gas)
10 | Sikalbaha GT 150MW (Oil)
| Dohazari Peaking | [17 empty] | 41 |  | 34 | 34 | 34 | 17 | 0 | 0 |  | 132066
12 | Hathazari peaking | [16 empty] | 8 | 65 |  | 0 | 0 | [5 empty] | 84472
Daudkandi bangla trak
14 | Daudkandi Peaking 52MW | [17 empty] | 8 |  | 0 | 0 | [5 empty] | 4712
15 | Siddhirgonj ST 210MW
16 | Siddhirgonj GT Unit-1& 2
17 | Siddhirganj CCPP-335 MW | 114 | 114 | 114 | 116 | 114 | 114 | 113 | 150 | 220 | 180 | 166 | 150 | 220 | 120 | 120 | 120 | 120 | 170 |  | 225 | 225 | 225 | 230 | 230 | 160 | 160 | 385187
18 | Summit Gazipur -2 | [12 empty] | 3 | 42 | 47 | 45 | 45 | 45 |  | 107 | 0 | 0 |  |  |  |  | 353780
19 | Ashuganj 195MW Modular | 8 | 8 | 8 | 8 | 8 | 8 | 8 | 8 | 8 | 8 | 8 | 8 | 8 | 8 | 8 | 8 | 8 | 8 |  | 8 | 8 | 8 | 8 | 8 | 8 | 8 | 200727
20 | Ghorasal ST: Unit-1,2 | 35 | 35 | 35 | 35 | 35 | 35 | 35 | 35 | 35 | 35 | 35 | 35 | 35 | 35 | 35 | 35 | 35 | 35 |  | 35 | 35 | 35 | 35 | 35 | 35 | 35 | 715000
21 | Ghorasal GT: Unit-3 | 297 | 297 | 300 | 299 | 299 | 299 | 299 | 298 | 299 | 299 | 290 | 286 | 291 | 291 | 280 | 283 | 286 | 283 |  | 295 | 296 | 295 | 297 | 297 | 297 | 297 | 7339800
22 | Ghorasal GT: Unit-4
23 | Ghorasal ST: Unit-5
24
25 | Ghorasal ST: Unit-7 | 240 | 240 | 240 | 240 | 240 | 240 | 240 | 240 | 240 | 240 | 240 | 240 | 240 | 240 | 240 | 240 | 240 | 240 |  | 240 | 240 | 240 | 240 | 240 | 240 | 240 | 5007272
26
28 | Ashuganj ST: Unit- 3
29 | Ashuganj ST: Unit- 4 | 70 | 70 | 70 | 70 | 70 | 70 | 70 | 100 | 150 | 150 | 150 | 150 | 150 | 150 | 150 | 150 | 150 | 150 |  | 150 | 150 | 150 | 150 | 150 | 150 | 150 | 2899235
30 | Ashuganj ST: Unit- 5 | 80 | 80 | 80 | 80 | 80 | 80 | 80 | 80 | 100 | 100 | 112 | 135 | 135 | 135 | 135 | 135 | 135 | 135 |  | 135 | 135 | 135 | 135 | 135 | 135 | 135 | 2684824
32 | Ashuganj Engines TSK | 10 | 10 | 10 | 10 | 10 | 10 | 10 | 33 | 33 | 36 | 36 | 36 | 36 | 36 | 36 | 36 | 36 | 36 |  | 36 | 36 | 36 | 36 | 36 | 33 | 33 | 660096
33 | Ashuganj CCPP 225 MW | 182 | 182 | 187 | 191 | 186 | 202 | 183 | 77 | 0 | 0 | [16 empty] | 1484000
34 | Ashuganj CCPP(South) | 305 | 305 | 309 | 305 | 305 | 305 | 305 | 334 | 360 | 360 | 305 | 316 | 287 | 257 | 264 | 264 | 272 | 301 |  | 301 | 305 | 301 | 305 | 305 | 305 | 305 | 7404000
| Ashuganj CCPP(North) | 260 | 260 | 260 | 260 | 260 | 260 | 260 | 260 | 260 | 260 | 260 | 260 | 260 | 150 | 150 | 150 | 150 | 150 |  | 260 | 260 | 260 | 260 | 260 | 260 | 260 | 5945100
35 | Ashuganj (Precision) 55MW | 5 | 5 | 5 | 5 | 5 | 5 | 7 | 7 | 7 | 7 | 35 | 55 | 55 | 56 | 56 | 56 | 56 | 57 |  | 56 | 57 | 56 | 56 | 56 | 57 | 55 | 838560
36 | Chandpur CCPP | 100 | 102 | 100 | 100 | 100 | 100 | 95 | 101 | 100 | 94 | 100 | 100 | 100 | 100 | 100 | 100 | 100 | 100 |  | 100 | 100 | 100 | 100 | 100 | 100 | 100 | 2353720
37 | Tongi GT
38 | Haripur GT: Unit-1, 2
39 | Haripur 412 MW CCPP | 354 | 353 | 355 | 353 | 350 | 374 | 362 | 373 | 382 | 348 | 350 | 365 | 360 | 350 | 354 | 355 | 370 | 360 |  | 355 | 354 | 353 | 363 | 348 | 348 | 359 | 8823003
40 | Meghnaghat CCPP 450MW | 400 | 400 | 400 | 370 | 370 | 400 | 380 | 380 | 400 | 330 | 330 | 350 | 350 | 300 | 300 | 300 | 350 | 370 |  | 430 | 430 | 450 | 450 | 450 | 420 | 420 | 9210125
41 | Haripur Power CCPP 360MW | 330 | 330 | 330 | 300 | 280 | 310 | 290 | 330 | 366 | 336 | 336 | 305 | 306 | 285 | 285 | 285 | 287 | 355 |  | 360 | 363 | 360 | 363 | 364 | 331 | 333 | 7808000
42 | Mymensingh RPCL 210MW | 110 | 110 | 110 | 110 | 110 | 110 | 110 | 109 | 109 | 108 | 109 | 106 | 105 | 104 | 104 | 104 | 104 | 105 |  | 107 | 107 | 107 | 109 | 109 | 109 | 109 | 2529800
43 | Haripur NEPC 110MW | [16 empty] | 0 | 13 |  | 0 | 0 | [5 empty] | 4700
44 | Fenchugonj CCPP-1 | 30 | 28 | 29 | 30 | 28 | 30 | 30 | 30 | 30 | 30 | 30 | 30 | 30 | 30 | 30 | 30 | 30 | 30 |  | 30 | 30 | 30 | 30 | 30 | 30 | 30 | 684000
45 | Fenchugonj CCPP-2 | 62 | 62 | 62 | 62 | 62 | 62 | 62 | 62 | 62 | 62 | 62 | 62 | 61 | 62 | 61 | 61 | 61 | 61 |  | 61 | 61 | 61 | 61 | 61 | 61 | 61 | 1478000
46 | Shajibazar 330 MW | 96 | 96 | 96 | 95 | 96 | 110 | 95 | 100 | 95 | 93 | 95 | 97 | 96 | 96 | 99 | 102 | 96 | 109 |  | 96 | 97 | 100 | 95 | 96 | 96 | 96 | 2250000
47 | Shahjibazar GT: Unit- 8, 9 | 68 | 55 | 56 | 56 | 66 | 69 | 54 | 69 | 60 | 45 | 46 | 64 | 58 | 40 | 59 | 50 | 60 | 65 |  | 58 | 67 | 66 | 48 | 64 | 62 | 63 | 1352000
48 | Shahjibazar 86MW | 5 | 5 | 5 | 5 | 5 | 5 | 5 | 40 | 86 | 86 | 86 | 50 | 50 | 50 | 84 | 40 | 40 | 86 |  | 86 | 86 | 86 | 86 | 86 | 86 | 40 | 1399680
49 | Shahjibazar (EPL) 50MW | 49 | 49 | 49 | 49 | 49 | 49 | 49 | 49 | 49 | 49 | 48 | 48 | 48 | 48 | 48 | 48 | 49 | 49 |  | 49 | 49 | 49 | 49 | 49 | 49 | 49 | 1138680
50 | Sylhet GT 150 MW | [16 empty] | 38 | 87 |  | 106 | 109 | 118 | 119 | 96 | 80 | 80 | 679510
51 | Sylhet GT 20 MW | [8 empty] | 20 | 20 | 19 | 19 | 19 | 19 | 19 | 19 | 19 | 19 |  | 20 | 20 | 20 | 20 | 20 | 20 | 20 | 302000
52 | Sylhet (EPL) 50MW | 23 | 23 | 23 | 23 | 23 | 23 | 23 | 23 | 23 | 23 | 23 | 23 | 23 | 23 | 23 | 23 | 23 | 23 |  | 23 | 23 | 23 | 23 | 23 | 22 | 23 | 546800
53 | Sylhet (Desh) 10MW | 10 | 10 | 0 |  |  | 0 | 10 | 10 | 10 | 10 | 10 | 10 | 10 | 10 | 10 | 10 | 10 | 10 |  | 10 | 10 | 10 | 10 | 10 | 10 | 10 | 205200
54 | Hobiganj 11MW | 11 | 11 | 11 | 11 | 11 | 11 | 11 | 11 | 11 | 11 | 11 | 11 | 11 | 11 | 11 | 11 | 11 | 11 |  | 11 | 11 | 11 | 11 | 11 | 11 | 11 | 264000
55 | Fenchugonj (Barakatullah) 51MW | 53 | 53 | 53 | 50 | 50 | 50 | 50 | 48 | 48 | 11 | 11 | 45 | 50 | 50 | 50 | 50 | 22 | 48 |  | 50 | 50 | 50 | 50 | 50 | 50 | 50 | 1083600
56 | Shahjahanulla 25 MW | 17 | 16 | 0 |  |  |  | 15 | 15 | 16 | 16 | 16 | 16 | 16 | 16 | 16 | 16 | 8 | 16 |  | 16 | 16 | 16 | 16 | 25 | 25 | 24 | 285312
57 | Summit Bibiana- 2 | 260 | 265 | 265 | 280 | 275 | 280 | 260 | 280 | 255 | 260 | 250 | 255 | 310 | 265 | 290 | 275 | 300 | 270 |  | 265 | 290 | 275 | 280 | 275 | 260 | 290 | 7198200
58 | Southern 55MW | [16 empty] | 0 | 35 |  | 35 | 35 | 0 | 0 |  |  |  | 90580
59 | Sikalbaha (Energis) | 40 | 40 | 40 | 40 | 40 | 40 | 40 | 40 | 40 | 40 | 40 | 40 | 40 | 40 | 40 | 40 | 40 | 32 |  | 32 | 32 | 32 | 32 | 24 | 24 | 24 | 916800
60 | Barabkunda (Regent) | 22 | 22 | 22 | 22 | 22 | 22 | 22 | 22 | 22 | 22 | 20 | 20 | 20 | 20 | 21 | 19 | 19 | 0 |  | 19 | 19 | 19 | 19 | 19 | 20 | 20 | 468048
61 | Narshingdi (Doreen) | [8 empty] | 8 | 8 | 11 | 11 | 16 | 16 | 16 | 16 | 16 | 19 |  | 19 | 19 | 19 | 19 | 19 | 19 | 19 | 232020
62 | Tangail (Doreen) 22MW | 22 | 22 | 22 | 22 | 22 | 22 | 22 | 22 | 22 | 22 | 22 | 22 | 22 | 22 | 22 | 22 | 22 | 22 |  | 22 | 22 | 22 | 22 | 22 | 22 | 22 | 523440
63 | Tripura | 82 | 82 | 80 | 76 | 76 | 78 | 78 | 86 | 92 | 96 | 96 | 100 | 102 | 106 | 102 | 100 | 100 | 122 |  | 122 | 122 | 122 | 122 | 110 | 98 | 90 | 2304000
64 | Malancha, Ctg. EPZ (United) | 40 | 40 | 42 | 42 | 42 | 42 | 40 | 15 | 5 | 3 | 3 | 3 | 12 | 7 | 3 | 3 | 3 | 16 |  | 28 | 33 | 42 | 39 | 40 | 40 | 40 | 587040
65 | Feni (Doreen) 22MW | 19 | 19 | 19 | 19 | 19 | 19 | 19 | 16 | 16 | 16 | 16 | 16 | 19 | 19 | 19 | 19 | 19 | 19 |  | 19 | 19 | 19 | 19 | 19 | 19 | 19 | 439056
66 | Feni, Mohipal (Doreen) | 8 | 8 | 8 | 8 | 8 | 8 | 8 | 8 | 8 | 8 | 8 | 11 | 8 | 11 | 11 | 11 | 11 | 11 |  | 11 | 11 | 11 | 11 | 11 | 11 | 11 | 214380
67 | Jangalia (Summit) 33MW | 25 | 0 |  |  | 0 | 5 | 25 | 25 | 25 | 0 | 25 | 25 | 25 | 25 | 25 | 25 | 25 | 25 |  | 25 | 25 | 25 | 25 | 24 | 24 | 24 | 493700
68 | Summit Cumilla 25MW | 22 | 22 | 22 | 22 | 22 | 22 | 22 | 16 | 16 | 16 | 16 | 19 | 19 | 19 | 19 | 19 | 19 | 22 |  | 22 | 22 | 22 | 22 | 22 | 22 | 22 | 487000
69 | Summit Ashulia | 25 | 25 | 25 | 25 | 25 | 25 | 25 | 25 | 25 | 0 | 0 | 25 | 25 | 25 | 25 | 25 | 25 | 25 |  | 25 | 25 | 25 | 25 | 25 | 25 | 25 | 600000
70 | Summit Madhabdi | 25 | 25 | 25 | 25 | 25 | 25 | 25 | 25 | 25 | 18 | 10 | 25 | 25 | 25 | 25 | 25 | 25 | 25 |  | 25 | 25 | 25 | 25 | 25 | 25 | 25 | 578880
71 | Summit Maona | 33 | 33 | 33 | 33 | 33 | 33 | 33 | 33 | 33 | 0 | 25 | 33 | 33 | 33 | 33 | 33 | 33 | 33 |  | 33 | 33 | 33 | 33 | 33 | 33 | 33 | 736900
72 | Summit Rupganj | 33 | 33 | 33 | 33 | 33 | 33 | 33 | 33 | 33 | 33 | 25 | 25 | 25 | 33 | 33 | 33 | 33 | 33 |  | 33 | 33 | 33 | 33 | 33 | 33 | 33 | 795900
73 | Ghorashal (Regent)
76 | Siddhirganj (Desh)
77 | Siddhirganj (Dutch Bangla) | [16 empty] | 0 | 8 |  | 0 | 0 | 0 |  |  |  |  | 22000
78 | Gazipur (RPCL) | [5 empty] | 0 | 12 | 25 | 33 | 42 | 42 | 42 | 42 | 42 | 42 | 42 | 42 | 42 |  | 42 | 42 | 42 | 42 | 42 | 25 | 25 | 702756
79 | Kodda 149MW | [17 empty] | 16 |  | 16 | 0 | 0 |  |  |  |  | 28320
80 | Jamalpur 95MW | 87 | 64 | 32 | 7 | 7 | 7 | 30 | 52 | 52 | 80 | 87 | 87 | 87 | 79 | 78 | 87 | 87 | 87 |  | 87 | 87 | 87 | 87 | 87 | 87 | 87 | 1614720
81 | Lakdhanvi 52 MW
82 | Madanganj 102MW | [6 empty] | 4 | 15 | 16 | 36 | 48 | 47 | 48 | 48 | 48 | 48 | 30 | 35 |  | 60 | 15 | 0 | 0 |  |  |  | 532032
83 | Pagla (DPA )
84 | B.Baria (Aggreko) 85MW | 85 | 85 | 40 | 40 | 40 | 40 | 60 | 85 | 85 | 85 | 85 | 85 | 85 | 85 | 85 | 85 | 10 | 85 |  | 85 | 85 | 85 | 85 | 85 | 85 | 85 | 1739357
85 | Keraniganj (Powerpac) 100MW | [17 empty] | 10 |  | 0 | 0 | 0 |  |  |  |  | 26688
86 | Meghnaghat CCPP(Summit)
87 | Meghnaghat (IEL) | [16 empty] | 8 | 43 |  | 25 | 7 | 0 | 0 |  |  |  | 109440
88 | Ghorashal 78MW (MAX)
90 | Ashuganj (United) 53MW | 5 | 5 | 5 | 5 | 5 | 5 | 5 | 5 | 5 | 5 | 5 | 5 | 5 | 5 | 5 | 5 | 5 | 5 |  | 5 | 5 | 5 | 5 | 5 | 5 | 5 | 120000
91 | Juldah (Acorn) | 0 |  |  |  |  | 0 | 30 | 30 | 45 | 68 | 68 | 68 | 68 | 68 | 57 | 57 | 57 | 68 |  | 70 | 70 | 72 | 72 | 72 | 68 | 62 | 1041480
92 | Fenchuganj (EPL) 44MW | 50 | 50 | 50 | 50 | 50 | 50 | 47 | 47 | 47 | 47 | 47 | 47 | 47 | 47 | 47 | 47 | 50 | 50 |  | 50 | 50 | 50 | 50 | 50 | 50 | 50 | 1170000
93 | Ashuganj (Midland) 51MW | 35 | 35 | 5 | 5 | 5 | 5 | 35 | 34 | 35 | 34 | 34 | 34 | 34 | 34 | 34 | 40 | 40 | 40 |  | 40 | 42 | 42 | 42 | 5 | 5 | 5 | 702134
94 | Gagnagar (Orion) | [5 empty] | 0 | 5 | 7 | 7 | 7 | 7 | 15 | 32 | 48 | 48 | 48 | 30 | 30 |  | 58 | 7 | 0 | 0 |  |  |  | 386640
95 | Patenga 50MW | 50 | 0 | [5 empty] | 50 | 50 | 48 | 48 | 48 | 47 | 48 | 48 | 48 | 48 | 50 |  | 50 | 50 | 50 | 50 | 50 | 50 | 50 | 954720
96 | Chattogram ECPV 108 MW | [6 empty] | 32 | 32 | 0 | 0 | 0 |  |  | 93 | 93 | 93 | 93 | 93 |  | 93 | 93 | 59 | 53 | 53 | 37 | 25 | 874560
97 | Katpotti 51 MW | [6 empty] | 0 | 44 | 47 | 47 | 47 | 47 | 47 | 47 | 47 | 47 | 24 | 24 |  | 46 | 47 | 47 | 0 | 0 |  |  | 604368
98 | Bosila 108MW |  |  |  |  | 0 | 20 | 32 | 32 | 31 | 30 | 30 | 30 | 30 | 30 | 30 | 30 | 30 | 30 |  | 31 | 31 | 31 | 0 | 0 |  |  | 430080
99 | Madanganj-55 MW | [6 empty] | 0 | 13 | 18 | 37 | 55 | 55 | 55 | 55 | 55 | 55 | 40 | 40 |  | 55 | 55 | 15 | 0 | 0 |  |  | 597008
100 | Northern 55 MW | [5 empty] | 0 | 54 | 54 | 54 | 55 | 55 | 55 | 55 | 55 | 55 | 55 | 55 | 55 |  | 55 | 55 | 55 | 0 | 0 |  |  | 747764
101 | Kushiara 163 MW CCPP GT | 130 | 130 | 130 | 130 | 130 | 130 | 100 | 130 | 130 | 100 | 100 | 130 | 130 | 100 | 130 | 130 | 130 | 130 |  | 163 | 163 | 163 | 163 | 163 | 130 | 130 | 3456524
102 | Sarishabari (Solar) | [7 empty] | 0.1 | 1.1 | 1.3 | 1.7 | 1.8 | 1.7 | 1.5 | 1 | 0.4 | 0.1 | 0 | [8 empty] | 10650
103 | Banco Energy 54MW | 18 | 0 |  |  | 0 | 28 | 54 | 54 | 54 | 54 | 54 | 54 | 54 | 54 | 54 | 54 | 54 | 54 |  | 54 | 54 | 54 | 54 | 18 | 0 | 0 | 893520
104 | APR Energy , Keranigonj
105 | Bramhangoan 100 MW (Aggreko)
106 | United Mymensingh PPL | 7 | 7 | 7 | 7 | 7 | 7 | 32 | 100 | 190 | 200 | 200 | 200 | 200 | 200 | 200 | 200 | 160 | 120 |  | 200 | 200 | 200 | 200 | 150 | 90 | 90 | 3000000
112 | Aggreko Aurahati 100MW
114 | Summit Gazipur-1 150MW | [8 empty] | 1 | 23 | 30 | [5 empty] | 0 | 14 |  | 95 | 115 | 116 | 115 | 69 | 0 | 0 | 496800
115 | Juldah 100 MW Unit-3 | 53 | 53 | 53 | 53 | 53 | 53 | 53 | 53 | 53 | 53 | 40 | 50 | 50 | 53 | 53 | 53 | 53 | 53 |  | 53 | 53 | 53 | 53 | 53 | 53 | 53 | 1238400
116 | Chandpur Desh 200MW | 52 | 17 | 0 |  |  | 0 | 34 | 35 | 47 | 71 | 75 | 108 | 107 | 107 | 72 | 72 | 36 | 41 |  | 72 | 72 | 72 | 35 | 34 | 34 | 34 | 1254240
117 | Midland 150MW | [5 empty] | 0 | 25 | 51 | 50 | 50 | 50 | 50 | 50 | 45 | 11 | 0 | 0 | 0 |  | 31 | 50 | 51 | 51 | 0 |  |  | 588800
118 | Bibiyana-3 285MW
120 | Eastern Zone Total | 4737 | 4551 | 4415 | 4337 | 4311 | 4490 | 4733.37 | 5159.8 | 5446.3 | 5257.2 | 5291.7 | 5465.9 | 5593.7 | 5326.8 | 5349.1 | 5290.2 | 5197.8 | 5778 |  | 6346 | 6202 | 6083 | 5870 | 5596 | 5199 | 5169 | 123108246
121
122 | o
123 | Khulna 60MW
124 | Khulna (KPCL-1 & 3)
125 | Khulna (KPCL-2) | [8 empty] | 32 | 32 | 0 | [5 empty] | 5 | 49 |  | 115 | 115 | 115 | 115 | 16 | 0 |  | 484800
126
127 | Khulna (Aggreeco) 55MW
128 | Faridpur Peaking | [16 empty] | 8 | 37 |  | 38 | 37 | 37 | 38 | 0 |  |  | 156900
Khulna CCPP 225MW
129 | Labon Chora 105 MW |  |  |  |  | 0 | 17 | 53 | 53 | 105 | 105 | 72 | 70 | 72 | 72 | 72 | 72 | 72 | 72 |  | 72 | 72 | 72 | 105 | 105 | 95 | 45 | 1423680
130
131
132
133
| Summit Barisal 110 MW | [7 empty] | 16 | 16 | 0 | [6 empty] | 12 | 32 |  | 72 | 100 | 110 | 110 | 110 | 16 | 0 | 526848
136 | Barisal GT: Unit-1, 2
137 | Bhola Aggreko 95MW | 96 | 97 | 42 | 41 | 41 | 41 | 96 | 97 | 96 | 71 | 70 | 71 | 95 | 93 | 93 | 60 | 95 | 96 |  | 33 | 86 | 97 | 78 | 64 | 63 | 80 | 1731424
| Bhola CCPP 194MW | 82 | 93 | 96 | 95 | 96 | 96 | 92 | 96 | 80 | 82 | 74 | 86 | 86 | 74 | 86 | 76 | 86 | 138 |  | 143 | 153 | 156 | 151 | 157 | 164 | 166 | 2560903
140 | Bhola (Venture) 33MW | 12 | 12 | 13 | 13 | 12 | 12 | 9 | 13 | 12 | 12 | 12 | 13 | 13 | 14 | 14 | 14 | 14 | 0 |  | 0 | 12 | 16 | 16 | 16 | 14 | 14 | 287231
141 | Bangla Trak Noapara | [17 empty] | 0 |  | 50 | 20 | 0 |  |  |  |  | 52800
142 | Noapara (KZA) 40MW | 24 |  |  |  |  | 40 | 40 | 0 | 33 | 40 | 40 | 40 | 40 | 40 | 40 | 40 | 8 | 32 |  | 40 | 40 | 40 | 40 | 40 | 40 | 40 | 725250
143 | Gopalganj Peaking | [12 empty] | 2 | 5 | 10 | 11 | 18 | 28 |  | 65 | 71 | 87 | 15 | 0 |  |  | 233600
144 | Bheramara GT-1,2,3
145
146 | Bheramara HVDC | 263 | 264 | 263 | 263 | 263 | 263 | 528 | 555 | 556 | 556 | 556 | 556 | 556 | 557 | 557 | 557 | 557 | 702 |  | 701 | 702 | 702 | 702 | 701 | 666 | 271 | 12290182
147 | Bheramara 360 MW | 360 | 360 | 360 | 360 | 360 | 380 | 350 | 350 | 300 | 300 | 320 | 320 | 270 | 200 | 200 | 200 | 200 | 320 |  | 380 | 380 | 425 | 435 | 320 | 320 | 320 | 8320608
148
149
150 | Barapukuria Unit-1
151 | Barapukuria Unit-2
152 | Barapukuria Unit-3 | 149 | 149 | 149 | 149 | 149 | 149 | 149 | 149 | 149 | 149 | 149 | 149 | 150 | 149 | 149 | 149 | 149 | 149 |  | 150 | 150 | 149 | 149 | 149 | 149 | 149 | 3657600
153 | Baghabari GT 71MW
156 | Baghabari GT 100MW
| Baghabari Peaking 50MW | [17 empty] | 43 |  | 43 | 43 | 43 | 43 | 0 |  |  | 158785
157 | Sirajgonj Unit-1 225MW (Gas)
158 | Sirajgonj Unit-1 225MW (Oil)
| Sirajgonj Unit-2 225MW (Gas) | [22 empty] | 100 | 100 | 100 | 100 | 339500
Sirajgonj Unit-2 225MW (Oil)
159 | Sirajgonj Unit-3 225 MW(Gas) | 170 | 168 | 171 | 171 | 170 | 180 | 190 | 189 | 184 | 177 | 179 | 194 | 187 | 177 | 182 | 183 | 193 | 185 |  | 182 | 186 | 178 | 189 | 178 | 177 | 187 | 4579809
Sirajgonj Unit-3 225 MW(Oil)
160 | Sirajgonj Unit-4 414 MW(Gas)
161 | Bera Peaking
162 | Bogra (GBB) | 22 | 22 | 22 | 22 | 22 | 22 | 22 | 22 | 22 | 22 | 22 | 22 | 22 | 22 | 22 | 22 | 22 | 22 |  | 22 | 22 | 22 | 22 | 22 | 22 | 22 | 516240
163 | Bogra (EPL) | 14 | 14 | 14 | 14 | 14 | 14 | 15 | 15 | 15 | 15 | 15 | 15 | 15 | 15 | 15 | 15 | 15 | 15 |  | 15 | 15 | 15 | 15 | 15 | 15 | 15 | 345816
164 | Ullapara (Summit) | 5 | 5 | 5 | 5 | 5 | 5 | 8 | 11 | 11 | 11 | 8 | 11 | 11 | 8 | 8 | 8 | 8 | 11 |  | 11 | 11 | 11 | 11 | 11 | 8 | 8 | 209754
165 | Amnura 50MW | 40 | 0 |  |  |  |  | 18 | 40 | 40 | 40 | 40 | 40 | 40 | 40 | 33 | 30 | 25 | 30 |  | 40 | 40 | 40 | 40 | 40 | 40 | 40 | 704520
166 | Katakhali (Northern) | [6 empty] | 0 | 8 | 8 | 8 | 8 | 0 | 8 | 50 | 50 | 50 | 24 | 24 |  | 24 | 24 | 24 | 24 | 0 |  |  | 318542
167 | Katakhali Peaking
168 | Santahar Peaking | [17 empty] | 38 |  | 37 | 37 | 37 | 37 | 29 | 0 | 0 | 184074
169 | Rajlanka 52 MW | 43 | 8 | 8 | 8 | 8 | 21 | 34 | 34 | 43 | 35 | 43 | 43 | 43 | 43 | 43 | 42 | 25 | 43 |  | 43 | 43 | 43 | 43 | 43 | 43 | 43 | 808320
170 | Chapainawabganj-100 MW | [6 empty] | 0 | 25 | 25 | 25 | 25 | 25 | 25 | 88 | 102 | 102 | 90 | 102 |  | 102 | 51 | 51 | 51 | 26 | 25 | 25 | 892948
171 | Paramount Baghabari | [16 empty] | 24 | 29 |  | 19 | 18 | 0 | 0 |  |  |  | 62727
172
173 | Rangpur GT | [17 empty] | 17 |  | 17 | 17 | 17 | 17 | 17 | 0 | 0 | 80000
175 | Saidpur GT | [17 empty] | 19 |  | 14 | 14 | 17 | 17 | 17 | 0 | 0 | 88000
176
177
178
178 | Western Zone Total | 1280 | 1192 | 1143 | 1141 | 1140 | 1240 | 1604 | 1673 | 1727 | 1680 | 1633 | 1655 | 1635 | 1647 | 1676 | 1631 | 1650 | 2233 |  | 2428 | 2459 | 2504 | 2563 | 2176 | 1957 | 1525 | 41740861