## Forecast
[5 empty] | Power Grid Company of Bangladesh Ltd. | [10 empty] | QF-LDC-07
|  |  | Report on forecasted generation & Demand of national grid on | [6 empty] | 2019-01-24 | Thursday
|  | Date (day): | 2019-01-24 |  | Thursday
| Probable Maximum |  | Generation : |  | (a) At Day Peak Hour : | 10630 | MW |  |  | (b) At Evening Peak Hour : |  | 11629 | MW
Sl. | [6 empty] | Present | Actual Generation |  | Forecasted Available Gen. on |  | Ev. Peak Gen.Shortage |  | Plants under |  | Probable
No. | Name of the Power Station |  | Fuel | Producer | Installed Capacity |  | Capacity | On | 2019-01-23 | 2019-01-24 | during | for Fuel | for plant. S/D | Shut down (date)/ |  | Start up
[8 empty] | Day Peak | Ev. Peak | Day Peak | Ev. Peak | Limitation | M/C Problem | Remarks |  | Date
[5 empty] | Unit No. X Capacity | MW | MW | MW | MW | MW | MW | MW | MW
1 | Ghorasal ST: Unit-1,2 |  | Gas | PDB | 2*55 | 110 | 85 | 35 | 35 | 35 | 35 |  | 50 | Unit #1 Under maint.
| Ghorasal GT: Unit-3 |  | Gas | PDB | 1*210 | 210 | 170 | 286 | 296 | 298 | 298
| Ghorasal GT: Unit-4 |  | Gas | PDB | 1*210 | 210 | 180 | 0 | 0 | 0 | 0 |  |  | On test.
| Ghorasal ST: Unit-5 |  | Gas | PDB | 1*210 | 210 | 190 | 0 | 0 | 0 | 0 |  | 190 | Under maint.
2 | Ghorasal ST: Unit-7 |  | Gas | PDB | 1*243+1*122 | 365 | 365 | 240 | 240 | 240 | 240
3 | Ghorashal 78MW (MAX) |  | Gas | QRPP | 2*40 | 78 | 78 | 0 | 0 | 0 | 0 | 78 |  | Gas shortage
4 | Ghorashal (Regent) |  | Gas | IPP | 34*3.35 | 108 | 108 | 0 | 0 | 0 | 0 | 108 |  | Gas shortage
5 | Haripur GT: Unit-1, 2 |  | Gas | SBU, PDB | 2*32 | 64 | 40 | 0 | 0 | 0 | 0 | 40 |  | Gas shortage
6 | Haripur 412 MW CCPP |  | Gas | EGCB | 1*273+1*139 | 412 | 412 | 359 | 375 | 412 | 412 |  |  | FGMO
7 | Haripur NEPC 110MW |  | HFO | IPP | 8*15 | 110 | 110 | 0 | 0 | 110 | 110
8 | Haripur Power CCPP 360MW |  | Gas | IPP | 1*235+1*125 | 360 | 360 | 353 | 365 | 360 | 360
9 | Meghnaghat CCPP 450MW |  | Gas | IPP | 2*150+1*150 | 450 | 450 | 450 | 450 | 450 | 450
10 | Meghnaghat (IEL) |  | HFO | QRPP | 12*8.9 | 100 | 100 | 0 | 56 | 100 | 100
11 | Meghnaghat CCPP(Summit) |  | HSD | IPP | 2*110+1*110 | 305 | 305 | 0 | 0 | 0 | 0 |  |  | Reserve
12 | Madanganj 102MW |  | HFO | QRPP | 6*17 | 102 | 100 | 25 | 54 | 100 | 100
13 | Madanganj-55 MW |  | HFO | (IPP) | 3*17.08+1*11.3 | 55 | 55 | 20 | 55 | 55 | 55
14 | Keraniganj (Powerpac) 100MW |  | HFO | QRPP | 8*13.45 | 100 | 100 | 0 | 0 | 100 | 100
15 | Narshingdi (Doreen) |  | Gas | SIPP, REB | 8*2.90 | 22 | 22 | 0 | 0 | 22 | 22
16 | Siddhirgonj ST 210MW |  | Gas | PDB | 1*210 | 210 | 115 | 0 | 0 | 0 | 0 | 115 |  | Gas shortage
17 | Siddhirgonj GT Unit-1& 2 |  | Gas | EGCB | 2*105 | 210 | 210 | 0 | 0 | 0 | 0 | 210 |  | Gas shortage
18 | Siddhirganj (Desh) |  | HSD | QRPP | 96*1.2 | 100 | 100 | 0 | 0 | 100 | 100
19 | Siddhirganj (Dutch Bangla) |  | HFO | QRPP | 12*8.9 | 100 | 100 | 0 | 45 | 100 | 100
20 | Siddhirganj CCPP-335 MW |  | Gas | EGCB | 1*217 | 217 | 217 | 170 | 130 | 220 | 220
0 | Pagla (DPA ) |  | HSD | QRPP | 100*0.5 | 0 | 0 | 0 | 0 | 0 | 0 |  |  | Contract expired
21 | Gagnagar (Orion) |  | HFO | IPP | 12*8.924 | 102 | 102 | 24 | 50 | 102 | 102
22 | Katpotti 51 MW |  | HFO | IPP | 7*7.9 | 51 | 51 | 47 | 47 | 47 | 47
23 | Banco Energy 54MW |  | HFO | IPP | 3*18 | 54 | 54 | 18 | 54 | 54 | 54
24 | Kodda 149MW |  | HFO | BPDB-RPCL | 9*17.06 | 149 | 149 | 0 | 48 | 149 | 149
25 | Northern 55 MW |  | HFO | IPP | 3*19.3 | 55 | 55 | 55 | 55 | 55 | 55
26 | Southern 55MW |  | HFO | IPP | 3*19.3 | 55 | 55 | 0 | 35 | 55 | 55
27 | Bosila 108MW |  | HFO | IPP | 12*8.775+1*3.5 | 108 | 108 | 30 | 31 | 32 | 32 |  | 76 | Engine problem
28 | Summit Power,(Madhabdi+Ashulia) |  | Gas | SIPP,REB | 3*3.67+4*8.73 | 80 | 80 | 50 | 50 | 50 | 50 |  | 30 | Engine problem
29 | Summit Maona |  | Gas | SIPP,REB | 4*8.73 | 33 | 33 | 33 | 33 | 33 | 33
30 | Summit Rupganj |  | Gas | SIPP,REB | 4*8.73 | 33 | 33 | 24 | 33 | 33 | 33
31 | Gazipur (RPCL) |  | HFO | IPP | 6*8.9 | 52 | 52 | 42 | 42 | 43 | 43 |  | 9 | Engine problem
32 | Tongi GT |  | Gas | PDB | 1* 105 | 105 | 105 | 0 | 0 | 0 | 0 | 105 |  | Gas shortage
33 | Summit Gazipur -2 |  | HFO | IPP | 18*17.076 | 300 | 300 | 45 | 117 | 300 | 300
34 | APR Energy , Keranigonj |  | HSD | IPP | 256*1.4 | 300 | 300 | 0 | 0 | 300 | 300
35 | Bramhangoan 100 MW (Aggreko) |  | HSD | IPP | 100 | 100 | 100 | 0 | 0 | 0 | 100
36 | Aggreko Aurahati 100MW |  | HSD | IPP | 0.85*23+0.95*91 | 100 | 100 | 0 | 0 | 0 | 100
37 | Summit Gazipur-1 150MW |  | HFO | IPP | 149 | 149 | 149 | 30 | 100 | 149 | 149
| Dhaka area Total |  |  |  |  | 6034 | 5798 | 2336 | 2796 | 4104 | 4304 | 656 | 355
38 | Chattogram ST-1 (Raozan) |  | Gas | PDB | 1*210 | 210 | 180 | 120 | 120 | 120 | 120 | 60 |  | Gas shortage
| Chittgong ST-2 (Raozan) |  | Gas | PDB | 1*210 | 210 | 180 | 0 | 0 | 0 | 0 | 180 |  | Gas shortage
39 | Raozan 25 MW (RPCL) |  | HFO | IPP | 3*8.9 | 25 | 25 | 25 | 25 | 25 | 25
40 | Teknaf Solartech 20MW |  | Solar | Teknaf Solartech Energy Ltd. | 20 | 20 | 20 | 20 | 0 | 20 | 0
41 | Patenga 50MW |  | HFO | IPP | 8*6.98 | 50 | 50 | 50 | 50 | 50 | 50
42 | Kaptai Hydro: Unit-1,2,3,4, 5 |  | Hydro | PDB | 2*40+3*50 | 230 | 230 | 40 | 90 | 40 | 90 |  | 140 | Low water lavel
43 | Sikalbaha ST 60MW |  | Gas | PDB | 1*60 | 60 | 40 | 0 | 0 | 0 | 0 |  | 40 | Under S/D
44 | Sikalbaha 225MW |  | Gas/HSD | PDB | 1*150+1*175 | 225 | 225 | 0 | 0 | 0 | 0 |  | 225 | Under S/D
45 | Sikalbaha Peaking GT |  | Gas/HSD | PDB | 1*150 | 150 | 150 | 0 | 0 | 0 | 0 |  | 150 | Under maint.
46 | Sikalbaha (Energis) |  | HFO | RPP | 4*12.5+2*11.9+1*3+1*1.5 | 51 | 51 | 40 | 40 | 51 | 51
47 | Hathazari peaking |  | HFO | PDB | 11*8.9 | 98 | 98 | 0 | 70 | 65 | 70
48 | Dohazari Peaking |  | HFO | PDB | 6*17 | 102 | 102 | 0 | 68 | 68 | 68
49 | Juldah (Acorn) |  | HFO | QRPP | 8*13.45 | 100 | 100 | 68 | 74 | 75 | 75 |  | 25 | Engine problem
50 | Juldah 100 MW Unit-3 |  | HFO | IPP | 0 | 100 | 100 | 40 | 53 | 90 | 90 |  | 10 | Engine problem
51 | Barabkunda (Regent) |  | Gas | SIPP, PDB | 8*2.90 | 22 | 22 | 22 | 22 | 22 | 22
* | Malancha, Ctg. EPZ (United) |  | Gas |  | 5*8.73+3*9.34 |  | 0 | 2 | 24 | 15 | 25
52 | Chattogram ECPV 108 MW |  | HFO | IPP | 16*7 | 108 | 108 | 27 | 93 | 93 | 93 |  | 15 | Engine problem
| Chattogram area Total |  |  |  |  | 1761 | 1681 | 454 | 729 | 734 | 779 | 240 | 605
53 | Ashuganj ST: Unit- 3 |  | Gas | APSCL | 1*150 | 150 | 135 | 0 | 0 | 0 | 0 | 135 |  | Gas shortage
| Ashuganj ST: Unit- 4 |  | Gas | APSCL | 1*150 | 150 | 129 | 70 | 70 | 100 | 100 |  |  | Gas shortage
| Ashuganj ST: Unit- 5 |  | Gas | APSCL | 1*150 | 150 | 134 | 80 | 80 | 80 | 80 |  |  | Gas shortage
54 | Ashuganj CCPP 225 MW |  | Gas | APSCL | 1*142+1*75 | 221 | 221 | 191 | 158 | 221 | 221 |  |  | FGMO
55 | Ashuganj CCPP(North) |  | Gas | APSCL | 1*360 | 360 | 360 | 260 | 240 | 260 | 260 |  | 100 | ST under maint.
56 | Ashuganj CCPP(South) |  | Gas | APSCL | 1*360 | 360 | 360 | 47 | 305 | 330 | 330 |  |  | FGMO
57 | Ashuganj Engines TSK |  | Gas | APSCL | 14*3.968 | 53 | 45 | 22 | 10 | 40 | 40 |  | 5 | Engine problem
58 | Ashuganj (Precision) 55MW |  | Gas | RPP | 15*4 | 55 | 55 | 7 | 7 | 7 | 7 | 50 |  | Gas shortage
59 | Ashuganj (United) 53MW |  | Gas | QRPP | 14*4 | 53 | 53 | 5 | 5 | 5 | 5 | 48 |  | Gas Shortage
60 | Ashuganj 195MW Modular |  | Gas | IPP | 20*9.73+1*16 | 195 | 195 | 45 | 8 | 8 | 63 | 132 |  | Gas Shortage
61 | Ashuganj (Midland) 51MW |  | Gas | IPP | 6*9.34 | 51 | 51 | 35 | 35 | 40 | 40
62 | Midland 150MW |  | HFO | IPP | 23*7.015 | 150 | 150 | 23 | 50 | 150 | 150
63 | B.Baria (Aggreko) 85MW |  | Gas | QRPP | 86*1.10 | 85 | 85 | 50 | 85 | 85 | 85
64 | Daudkandi Peaking 52MW |  | HFO | PDB | 6*8.92 | 52 | 52 | 0 | 0 | 0 | 50
65 | Chandpur CCPP |  | Gas | PDB | 1*106+1*57 | 163 | 163 | 100 | 94 | 100 | 100
66 | Chandpur Desh 200MW |  | HFO | IPP | 0 | 200 | 200 | 53 | 132 | 200 | 200
67 | Feni (Doreen) 22MW |  | Gas | SIPP, PDB | 8*2.90 | 22 | 22 | 20 | 19 | 22 | 22
68 | Feni, Mohipal (Doreen) |  | Gas | SIPP, REB | 4*2.90 | 11 | 11 | 8 | 11 | 11 | 11
** | Tripura |  |  | Imported power | 0 | 160 | 160 | 92 | 122 | 89 | 122
69 | Jangalia (Summit) 33MW |  | Gas | SIPP, PDB | 4*8.73 | 33 | 33 | 25 | 25 | 33 | 33
70 | Lakdhanvi 52 MW |  | HFO | IPP | 6*8.92 | 52 | 52 | 0 | 8 | 52 | 52
71 | Summit Cumilla 25MW |  | Gas | SIPP, PDB | 3*3.67+2*6.97 | 25 | 25 | 22 | 22 | 22 | 22
72 | Daudkandi bangla trak |  | HSD | IPP | 154*1.4 | 200 | 200 | 0 | 0 | 100 | 200
| Cumilla Area Total |  |  |  |  | 2951 | 2891 | 1155 | 1486 | 1955 | 2193 | 365 | 105
73 | Mymensingh RPCL 210MW |  | Gas | IPP | 4*35+1*70 | 210 | 202 | 106 | 107 | 112 | 112 |  |  | Gas shortage
74 | Tangail (Doreen) 22MW |  | Gas | SIPP, PDB | 8*2.90 | 22 | 22 | 22 | 22 | 22 | 22
75 | Jamalpur 95MW |  | HFO | IPP | 12*8.924 | 95 | 95 | 87 | 87 | 87 | 87 |  |  | Engine problem
76 | Sarishabari (Solar) |  | Solar | IPP | 1*3 | 3 | 3 | 2 | 0 | 2 | 0
77 | United Mymensingh PPL |  | HFO | IPP | 200 | 200 | 200 | 70 | 150 | 100 | 200
| Mymensingh Area Total |  |  |  |  | 530 | 522 | 287 | 366 | 323 | 421 | 0 | 0
78 | Fenchugonj CCPP-1 |  | Gas | PDB | 2*32+1*33 | 97 | 70 | 28 | 30 | 30 | 30
79 | Fenchugonj CCPP-2 |  | Gas | PDB | 2*35+1*35 | 104 | 90 | 61 | 61 | 61 | 61
80 | Kushiara 163 MW CCPP GT |  | Gas | IPP | 1*109+1*54 | 163 | 163 | 163 | 163 | 163 | 163
81 | Shajibazar 330 MW |  | Gas | PDB | 3*110 | 330 | 330 | 95 | 94 | 100 | 100 |  | 230 | GT-1 & ST Under maint.
82 | Fenchugonj (Barakatullah) 51MW |  | Gas | RPP | 19*2.90 | 51 | 51 | 42 | 50 | 51 | 51
83 | Fenchuganj (EPL) 44MW |  | Gas | RPP | 12*3.3+5*2 | 44 | 44 | 50 | 50 | 44 | 44
84 | Hobiganj 11MW |  | Gas | SIPP, REB | 4*2.90 | 11 | 11 | 8 | 11 | 11 | 11
85 | Shahjibazar GT: Unit- 8, 9 |  | Gas | PDB | 2*35 | 70 | 66 | 51 | 40 | 66 | 66 |  |  | FGMO
86 | Shahjibazar 86MW |  | Gas | RPP | 32*2.90 | 86 | 86 | 10 | 89 | 86 | 86
87 | Shahjibazar (EPL) 50MW |  | Gas | RPP | 27*2.0 | 50 | 50 | 47 | 48 | 50 | 50
88 | Sylhet GT 150 MW |  | Gas | PDB | 1*142 | 142 | 142 | 0 | 0 | 0 | 0 |  | 142 | Under Maint.
89 | Sylhet GT 20 MW |  | Gas | PDB | 1*20 | 20 | 20 | 0 | 0 | 20 | 20
90 | Sylhet (EPL) 50MW |  | Gas | RPP | 27*2 | 50 | 50 | 24 | 23 | 23 | 23 |  | 27 | Engine problem
91 | Shahjahanulla 25 MW |  | Gas | SIPP, REB | 3*9.34 | 25 | 25 | 16 | 24 | 25 | 25
92 | Summit Bibiana- 2 |  | Gas | IPP | 1*222+1*119 | 341 | 341 | 280 | 250 | 341 | 341 |  |  | FGMO
| Bibiyana-3 285MW |  | Gas | PDB | 285 MW | 0 | 0 | 0 | 0 | 0 | 0 |  |  | On test
93 | Sylhet (Desh) 10MW |  | Gas | RPP | 6*1.95 | 10 | 10 | 10 | 10 | 10 | 10
| Sylhet Area Total |  |  |  |  | 1594 | 1549 | 885 | 943 | 1081 | 1081 | 0 | 399
94 | Bheramara GT-1,2,3 |  | HSD | PDB | 3*20 | 60 | 46 | 0 | 0 | 0 | 46
** | Bheramara (HVDC ) |  | 0 | Imported power | 2*500 | 1000 | 1000 | 553 | 700 | 561 | 708
| Khulna (KPCL-1 & 3) |  | HFO | IPP | 19*6.5 | 0 | 0 | 0 | 0 | 0 | 0 |  |  | Contract expired
95 | Khulna (KPCL-2) |  | HFO | QRPP | 7*17 | 115 | 115 | 66 | 115 | 115 | 115
96 | Faridpur Peaking |  | HFO | PDB | 8*6.89 | 54 | 54 | 0 | 44 | 0 | 43
97 | Khulna CCPP 225MW |  | HSD | NWPGCL | 1*150+1*75 | 230 | 230 | 0 | 0 | 0 | 0 |  |  | Reserve
98 | Gopalganj Peaking |  | HFO | PDB | 16*6.98 | 109 | 109 | 0 | 72 | 20 | 80
99 | Bheramara 360 MW |  | Gas | NWPGCL | 1*278+1*132 | 410 | 410 | 426 | 415 | 410 | 410
100 | Noapara (KZA) 40MW |  | HFO | QRPP | 5*8.5 | 40 | 40 | 40 | 40 | 40 | 40
0 | Khulna (Aggreeco) 55MW |  | HSD | QRPP | 71*0.85 | 0 | 0 | 0 | 0 | 0 | 0 |  |  | Contract Expired
101 | Bangla Trak Noapara |  | HSD | IPP | 70*1.4 | 100 | 100 | 0 | 0 | 100 | 100
102 | Labon Chora 105 MW |  | HFO | IPP | 6*18.445 | 105 | 105 | 70 | 105 | 105 | 105
| Khulna Area Total |  |  |  |  | 2223 | 2209 | 1155 | 1491 | 1351 | 1647 | 0 | 0
103 | Summit Barisal 110 MW |  | HFO | IPP | 7*17.076 | 110 | 110 | 16 | 54 | 110 | 110
104 | Barisal GT: Unit-1, 2 |  | HSD | PDB | 2*20 | 40 | 30 | 0 | 0 | 0 | 30
105 | Bhola (Venture) 33MW |  | Gas | RPP | 1*34.50 | 33 | 33 | 14 | 16 | 20 | 26 |  | 7 | Engine problem
106 | Bhola CCPP 194MW |  | Gas | PDB | 2*63+1*68 | 194 | 194 | 91 | 80 | 96 | 96 |  |  | GT-1 under maint.
107 | Bhola Aggreko 95MW |  | Gas | QRPP | 96*1.10 | 95 | 95 | 96 | 97 | 95 | 95
| Barisal Area Total |  |  |  |  | 472 | 462 | 217 | 247 | 321 | 357 | 0 | 7
108 | Baghabari GT 71MW |  | Gas | PDB | 1*71 | 71 | 71 | 0 | 0 | 0 | 0 | 71 |  | Gas shortage.
| Baghabari GT 100MW |  | Gas | PDB | 1*100 | 100 | 100 | 0 | 0 | 0 | 0 |  | 100 | Gas shortage.
109 | Baghabari Peaking 50MW |  | HFO | PDB | 6*8.9 | 52 | 52 | 0 | 43 | 0 | 43
110 | Bera Peaking |  | HFO | PDB | 9*8.29 | 71 | 71 | 0 | 40 | 0 | 40
111 | Amnura 50MW |  | HFO | QRPP | 7*7.79 | 50 | 50 | 40 | 40 | 40 | 40 |  | 10 | Engine problem
112 | Katakhali (Northern) |  | HFO | QRPP | 6*8.9 | 50 | 50 | 8 | 50 | 50 | 50
113 | Katakhali Peaking |  | HFO | PDB | 6*8.7 | 50 | 50 | 0 | 0 | 40 | 40
114 | Sirajgonj Unit-1 225MW |  | Gas/HSD | NWPGCL | 1*150+1*75 | 210 | 210 | 0 | 0 | 0 | 0 |  |  | Gas shortage.
115 | Sirajgonj Unit-2 225MW |  | Gas/HSD | NWPGCL | 1*150+1*75 | 220 | 220 | 0 | 0 | 0 | 0 |  |  | Gas shortage.
116 | Sirajgonj Unit-3 225MW |  | Gas/HSD | NWPGCL | 1*141 | 141 | 141 | 164 | 194 | 230 | 230
117 | Sirajgonj Unit-4 414 MW(Gas) |  | Gas | SNWPGCL | 1*282 | 282 | 282 | 0 | 0 | 0 | 0 | 282 |  | Gas shortage.
118 | Santahar Peaking |  | HFO | PDB | 6*8.7 | 50 | 50 | 0 | 29 | 26 | 29
119 | Bogra (GBB) |  | Gas | RPP | 6*4 | 22 | 22 | 22 | 22 | 22 | 22
120 | Bogra (EPL) |  | Gas | RPP | 5*3.3+5*2 | 20 | 10 | 14 | 14 | 15 | 15
121 | Ullapara (Summit) |  | Gas | SIPP, REB | 4*2.90 | 11 | 11 | 11 | 11 | 11 | 11
122 | Rajlanka 52 MW |  | HFO | IPP | 6*8.92 | 52 | 52 | 43 | 43 | 43 | 43 |  |  | Engine problem
123 | Chapainawabganj-100 MW |  | HFO | PDB | 12*8.924 | 104 | 104 | 51 | 102 | 100 | 100
| Paramount Baghabari |  | HSD | IPP | 200 MW | 0 | 0 | 0 | 20 | 0 | 0 |  |  | on test
| Rajshahi Area Total |  |  |  |  | 1556 | 1546 | 353 | 608 | 577 | 663 | 353 | 110
124 | Barapukuria Unit-1 |  | Coal | PDB | 1*125 | 125 | 85 | 0 | 0 | 0 | 0 |  | 85 | Under maint.
| Barapukuria Unit-2 |  | Coal | PDB | 1*125 | 125 | 85 | 0 | 0 | 0 | 0 |  | 85 | Under maint.
125 | Barapukuria Unit-3 |  | Coal | PDB | 1*275 | 274 | 274 | 149 | 149 | 149 | 149 | 125 |  | Coal shortage
126 | Rangpur GT |  | HSD | PDB | 1*20 | 20 | 20 | 0 | 17 | 17 | 17
127 | Saidpur GT |  | HSD | PDB | 1*20 | 20 | 20 | 0 | 14 | 18 | 18
| Rangpur Area Total |  |  |  |  | 564 | 484 | 149 | 180 | 184 | 184 | 125 | 170
| Total |  |  |  |  | 17685 | 17142 | 6991 | 8846 | 10630 | 11629 | 1739 | 1751
| Usable load at Substation end after deducting Auxiliary use & Transmission loss | [6 empty] | 6655.1222 | 8421 | 10119.2889 | 11070.2927
A. |  | 2019-01-23 | (Yesterday) |  |  |  |  | Wednesday
1 | Highest Generation : |  |  | 8846 | MW at | 19:00 | hrs | 11 Evening Peak Hour : | [5 empty] | 19:00 | hrs.
2 | Minimum Generation : |  |  | 5382 | MW at | 4:00 | hrs | 12 Max. Demand (Generation end) at evening peak hour : | [5 empty] | 8846 | MW
3 | Day peak Generation : |  |  | 6991 | MW at | 12:00 | hrs | 13 Max. Demand (Substation end) at evening peak hour : | [5 empty] | 8421 | MW
4 | Evening peak Generation : |  |  | 8846 | MW at | 19:00 | hrs | 14 Load Shed (Substation end) at evening peak hour : | [5 empty] | 0 | MW
5 | Total Energy Generation : |  | 167.3061 | MKWHr | By Solar | 0.14993 | MKWHr | 15. Area wise Demand (S/S end), Supply (S/S end) & | [5 empty] | 16 Hourly Load Shed during
| By Gas: | 120.2664 | MKWHr |  | By Oil: | 28.1411 | MKWHr | Load Shed (S/S end) at Evening peak hour in MW : | [5 empty] | Evening Peak hours :
| By Coal: | 3.6604 | MKWHr |  | By Hydro: | 0.9616 | MKWHr | Area | Demand | Supply |  | Loadshed |  | Time |  | Loadshed
6 | Generation Shortfall : |  | For Fuel Limitation = |  |  | 1739 | MW | Dhaka | 3021 | 3021 |  | 0
|  |  | For Plants S/D or M/C prob = |  |  | 1751 | MW | Chittagong | 932 | 932 |  | 0 |  | 18:00 |  | 0
|  |  | Total = |  |  | 3490 | MW | Khulna | 1020 | 1020 |  | 0 |  | 18:30 |  | 0
7 | Total Gas Supplied : |  |  | 994.06 | MMCFD |  |  | Rajshahi | 945 | 945 |  | 0 |  | 19:00 |  | 0
8 | Fuel Cost : | i) Gas : | Taka | 82672587.876 | ii) Oil : | Taka | 203848567.29 | Comilla | 719 | 719 |  | 0 |  | 19:30 |  | 0
|  | iii) Coal : | Taka | 14129144 | Total | Taka | 300650299.166 | Mymensingh | 681 | 681 |  | 0 |  | 20:00 |  | 0
9 | Power flow through E-W Interconnectors : |  |  |  | i) Energy | 6.011 | MKWHr. | Sylhet | 320 | 320 |  | 0 |  | 21:00 |  | 0
| ii) During Peak Demand : |  |  | -520 | MW (E to W) at | 19:00 | hrs | Barisal | 197 | 197 |  | 0 |  | 22:00 |  | 0
| iii) Maximum : |  |  | -680 | MW at | 1:00 | hrs | Rangpur | 586 | 586 |  | 0 |  | 23:00 |  | 0
10 | Maximum Temperature in Dhaka was |  |  |  | 30.0° C |  |  | Total | 8421 | 8421 |  | 0
B. |  | 2019-01-24 | (Today) |  |  |  | Thursday |  |  | Probable max. temperature in Dhaka |  |  | 28.3° C
Forecast
1 | Maximum Demand* Evening (Generation end) |  |  |  | 8900 | MW |  | 6 Total Load Shed forecast (Substation end) : |  |  |  |  | 0 | MW
2 | Maximum Generation (Generation end) |  |  |  | 11629 | MW |  | 7 Area wise Load Shed forecast (Substation end) :
3 | Maximum Demand* Day (Generation end) |  |  |  | 7200 | MW
4 | Reserve(Generation end) |  |  |  | 2729 | MW |  | Dhaka | Chittagong | Khulna | Rajshahi | Comilla | Mymensingh | Sylhet | Barisal | Rangpur
5 | Total Energy Generation |  |  |  | 168.3274 | MKWHr |  | MW | MW | MW | MW | MW | MW | MW | MW | MW
6 | Actual Minimum Generation up to 8:00 hrs. |  |  |  | 5451 | MW at | 5:00 | 0 | 0 | 0 | 0 | 0 | 0 | 0 | 0 | 0
* Import Through HVDC C/B Interconnector : |  |  |  |  | i) Energy | 11.96 | MKWHr. | ii) HVDC Flow at Peak Time |  | 700 | MW at | 19:00 | hrs.
* Import Through Comilla C/B Interconnector : |  |  |  |  | i) Energy | 2.1667 | MKWHr. | iii) Maximum HVDC Flow : |  | 701 | MW at | 18:00 | hrs.
*Cost for HVDC, Tripura & Solar energy is not usually included in the total fuel cost.
Water Level of Kaptai Lake at 06:00 hr (ft): |  |  |  |  | (a) Yesterday : | 96.88 |  | (b) Today: | 96.8 |  | (c) Rule Curve: |  | 98.6
.
|  |  |  | Sub Divisional Engineer | [6 empty] | Executive Engineer
|  |  |  | Network Operation Division | [6 empty] | Network Operation Division

## YesterdayGen
2019-01-23
Plant Name | Ghorasal ST: Unit-1,2 | Ghorasal GT: Unit-3 | Ghorasal GT: Unit-4 | Ghorasal ST: Unit-5 | Ghorasal ST: Unit-7 | Ghorashal (Regent) | Ghorashal 78MW (MAX) | Haripur 412 MW CCPP | Haripur Power CCPP 360MW | Haripur NEPC 110MW | Haripur GT: Unit-1, 2 | Meghnaghat CCPP 450MW | Meghnaghat CCPP(Summit) | Meghnaghat (IEL) | Madanganj 102MW | Madanganj-55 MW | Siddhirganj CCPP-335 MW | Siddhirgonj ST 210MW | Siddhirgonj GT Unit-1& 2 | Siddhirganj (Desh) | Siddhirganj (Dutch Bangla) | Gagnagar (Orion) | Kodda 149MW | Keraniganj (Powerpac) 100MW | Bosila 108MW | Pagla (DPA ) | Katpotti 51 MW | Banco Energy 54MW | Northern 55 MW | Southern 55MW | Narshingdi (Doreen) | Summit Ashulia | Summit Madhabdi | Summit Maona | Summit Rupganj | Gazipur (RPCL) | Tongi GT | Kaptai Unit-1, 2 & 3 | Kaptai Unit-4 & 5 | Chattogram ST-1 (Raozan) | Chittgong ST-2 (Raozan) | Raozan 25 MW (RPCL) | Sikalbaha 225MW (Gas) | Sikalbaha 225MW (Oil) | Sikalbaha GT 150MW (Gas) | Sikalbaha GT 150MW (Oil) | Sikalbaha ST 60MW | Sikalbaha (Energis) | Hathazari peaking | Dohazari Peaking | Juldah (Acorn) | Chattogram ECPV 108 MW | Patenga 50MW | Barabkunda (Regent) | Malancha, Ctg. EPZ (United) | Ashuganj ST: Unit- 3 | Ashuganj ST: Unit- 4 | Ashuganj ST: Unit- 5 | Ashuganj CCPP(North) | Ashuganj CCPP(South) | Ashuganj CCPP 225 MW | Ashuganj 195MW Modular | Chandpur CCPP | Ashuganj Engines TSK | Ashuganj (Precision) 55MW | Ashuganj (United) 53MW | Ashuganj (Midland) 51MW | B.Baria (Aggreko) 85MW | Daudkandi Peaking 52MW | Lakdhanvi 52 MW | Feni (Doreen) 22MW | Feni, Mohipal (Doreen) | Jangalia (Summit) 33MW | Summit Cumilla 25MW | Tripura | Mymensingh RPCL 210MW | Jamalpur 95MW | Tangail (Doreen) 22MW | Sarishabari (Solar) | Fenchugonj CCPP-1 | Fenchugonj CCPP-2 | Fenchugonj (Barakatullah) 51MW | Fenchuganj (EPL) 44MW | Kushiara 163 MW CCPP GT | Shajibazar 330 MW | Shahjibazar GT: Unit- 8, 9 | Shahjibazar 86MW | Shahjibazar (EPL) 50MW | Sylhet GT 150 MW | Sylhet GT 20 MW | Sylhet (EPL) 50MW | Sylhet (Desh) 10MW | Summit Bibiana- 2 | Shahjahanulla 25 MW | Hobiganj 11MW | Daudkandi bangla trak | Summit Gazipur -2 | APR Energy , Keranigonj | Bramhangoan 100 MW (Aggreko) | United Mymensingh PPL | Aggreko Aurahati 100MW | Summit Gazipur-1 150MW | Teknaf Solartech 20MW | Juldah 100 MW Unit-3 | Chandpur Desh 200MW | Midland 150MW | Bibiyana-3 285MW | EasternBlank | Bheramara (HVDC ) | Bheramara GT-1,2,3 | Bheramara 360 MW | Khulna (KPCL-1 & 3) | Khulna (KPCL-2) | Khulna CCPP 225MW | Khulna 60MW | Khulna (Aggreeco) 55MW | Faridpur Peaking | Gopalganj Peaking | Noapara (KZA) 40MW | Bhola CCPP 194MW | Bhola (Venture) 33MW | Summit Barisal 110 MW | Barisal GT: Unit-1, 2 | Baghabari GT 100MW | Baghabari GT 71MW | Baghabari Peaking 50MW | Bera Peaking | Chapainawabganj-100 MW | Amnura 50MW | Katakhali (Northern) | Katakhali Peaking | Rajlanka 52 MW | Santahar Peaking | Bogra (GBB) | Bogra (EPL) | Ullapara (Summit) | Barapukuria Unit-1 | Barapukuria Unit-2 | Barapukuria Unit-3 | Rangpur GT | Saidpur GT | Sirajgonj Unit-1 225MW (Gas) | Sirajgonj Unit-1 225MW (Oil) | Sirajgonj Unit-2 225MW (Gas) | Sirajgonj Unit-2 225MW (Oil) | Bhola Aggreko 95MW | Bangla Trak Noapara | Sirajgonj Unit-3 225 MW(Gas) | Sirajgonj Unit-3 225 MW(Oil) | Sirajgonj Unit-4 414 MW(Gas) | Labon Chora 105 MW | Paramount Baghabari | WesternBlank | Eastern Grid Total | Western Grid Total | Total (MW) | Gas (Public) | HVDC | Gas (Private) | Oil (Private) | Coal | Hydro | Oil (Public) | Tripura | Solar | Shortage | Water Level
1:00 | 35 | 289 | 0 | 0 | 240 | 0 | 0 | 350 | 320 | 0 | 0 | 360 | 0 | 0 | 0 | 0 | 225 | 0 | 0 | 0 | 0 | 0 | 0 | 0 | 31 | 0 | 12 | 54 | 55 | 0 | 19 | 25 | 25 | 33 | 33 | 8 | 0 | 41 | 0 | 120 | 0 | 25 | 0 | 0 | 0 | 0 | 0 | 40 | 0 | 0 | 20 | 0 | 50 | 20 | 41 | 0 | 70 | 80 | 243 | 84 | 164 | 8 | 97 | 5 | 7 | 5 | 40 | 85 | 0 | 0 | 19 | 8 | 25 | 22 | 80 | 110 | 87 | 22 | 0 | 23 | 61 | 51 | 50 | 130 | 91 | 50 | 60 | 49 | 0 | 20 | 23 | 10 | 260 | 24 | 11 | 0 | 0 | 0 | 0 | 20 | 0 | 0 | 0 | 50 | 45 | 5 | 0 |  | 260 | 0 | 370 | 0 | 0 | 0 | 0 | 0 | 0 | 0 | 40 | 86 | 13 | 0 | 0 | 0 | 0 | 0 | 0 | 0 | 25 | 0 | 0 | 43 | 0 | 22 | 14 | 5 | 0 | 0 | 149 | 0 | 0 | 0 | 0 | 0 | 0 | 96 | 0 | 174 | 0 | 0 | 0 | 0 |  | 4765 | 1297 | 6062 | 3278 | 260 | 1644 | 610 | 149 | 41 | 0 | 80 | 0 | 0 | 96.89
2:00 | 35 | 288 | 0 | 0 | 235 | 0 | 0 | 350 | 320 | 0 | 0 | 360 | 0 | 0 | 0 | 0 | 225 | 0 | 0 | 0 | 0 | 0 | 0 | 0 | 0 | 0 | 0 | 55 | 0 | 0 | 19 | 25 | 25 | 33 | 33 | 0 | 0 | 40 | 0 | 120 | 0 | 0 | 0 | 0 | 0 | 0 | 0 | 40 | 0 | 0 | 0 | 0 | 0 | 20 | 42 | 0 | 70 | 80 | 269 | 44 | 147 | 8 | 102 | 5 | 7 | 5 | 40 | 85 | 0 | 0 | 19 | 8 | 25 | 22 | 78 | 111 | 60 | 22 | 0 | 23 | 61 | 50 | 50 | 130 | 95 | 55 | 60 | 49 | 0 | 0 | 23 | 10 | 270 | 24 | 11 | 0 | 0 | 0 | 0 | 7 | 0 | 0 | 0 | 50 | 0 | 0 | 0 |  | 248 | 0 | 370 | 0 | 0 | 0 | 0 | 0 | 0 | 0 | 0 | 86 | 12 | 0 | 0 | 0 | 0 | 0 | 0 | 0 | 0 | 0 | 0 | 35 | 0 | 22 | 14 | 5 | 0 | 0 | 149 | 0 | 0 | 0 | 0 | 0 | 0 | 95 | 0 | 178 | 0 | 0 | 0 | 0 |  | 4440 | 1214 | 5654 | 3240 | 248 | 1652 | 247 | 149 | 40 | 0 | 78 | 0 | 0 | 96.89
3:00 | 35 | 287 | 0 | 0 | 240 | 0 | 0 | 348 | 320 | 0 | 0 | 360 | 0 | 0 | 0 | 0 | 225 | 0 | 0 | 0 | 0 | 0 | 0 | 0 | 0 | 0 | 0 | 18 | 0 | 0 | 19 | 25 | 25 | 33 | 33 | 0 | 0 | 40 | 0 | 120 | 0 | 0 | 0 | 0 | 0 | 0 | 0 | 24 | 0 | 0 | 0 | 0 | 0 | 22 | 41 | 0 | 70 | 80 | 276 | 55 | 178 | 8 | 100 | 5 | 7 | 5 | 40 | 85 | 0 | 0 | 19 | 8 | 25 | 22 | 78 | 110 | 7 | 22 | 0 | 23 | 61 | 50 | 50 | 130 | 96 | 54 | 60 | 49 | 0 | 0 | 23 | 10 | 280 | 24 | 11 | 0 | 0 | 0 | 0 | 7 | 0 | 0 | 0 | 10 | 0 | 0 | 0 |  | 263 | 0 | 370 | 0 | 0 | 0 | 0 | 0 | 0 | 0 | 0 | 88 | 11 | 0 | 0 | 0 | 0 | 0 | 0 | 0 | 0 | 0 | 0 | 8 | 0 | 22 | 14 | 5 | 0 | 0 | 149 | 0 | 0 | 0 | 0 | 0 | 0 | 95 | 0 | 176 | 0 | 0 | 0 | 0 |  | 4353 | 1201 | 5554 | 3290 | 263 | 1660 | 74 | 149 | 40 | 0 | 78 | 0 | 0 | 96.89
4:00 | 35 | 288 | 0 | 0 | 240 | 0 | 0 | 349 | 320 | 0 | 0 | 360 | 0 | 0 | 0 | 0 | 225 | 0 | 0 | 0 | 0 | 0 | 0 | 0 | 0 | 0 | 0 | 0 | 0 | 0 | 19 | 25 | 25 | 33 | 33 | 0 | 0 | 40 | 0 | 120 | 0 | 0 | 0 | 0 | 0 | 0 | 0 | 24 | 0 | 0 | 0 | 0 | 0 | 22 | 41 | 0 | 70 | 80 | 134 | 73 | 193 | 8 | 100 | 5 | 7 | 5 | 40 | 85 | 0 | 0 | 19 | 8 | 25 | 22 | 76 | 109 | 7 | 22 | 0 | 23 | 61 | 50 | 50 | 100 | 95 | 69 | 60 | 49 | 0 | 0 | 23 | 10 | 275 | 24 | 11 | 0 | 0 | 0 | 0 | 7 | 0 | 0 | 0 | 10 | 0 | 0 | 0 |  | 262 | 0 | 350 | 0 | 0 | 0 | 0 | 0 | 0 | 0 | 0 | 86 | 10 | 0 | 0 | 0 | 0 | 0 | 0 | 0 | 0 | 0 | 0 | 8 | 0 | 22 | 14 | 5 | 0 | 0 | 149 | 0 | 0 | 0 | 0 | 0 | 0 | 95 | 0 | 177 | 0 | 0 | 0 | 0 |  | 4204 | 1178 | 5382 | 3175 | 262 | 1624 | 56 | 149 | 40 | 0 | 76 | 0 | 0 | 96.88
5:00 | 35 | 290 | 0 | 0 | 240 | 0 | 0 | 355 | 320 | 0 | 0 | 360 | 0 | 0 | 0 | 0 | 225 | 0 | 0 | 0 | 0 | 0 | 0 | 0 | 16 | 0 | 0 | 54 | 0 | 0 | 0 | 25 | 25 | 33 | 33 | 0 | 0 | 40 | 0 | 120 | 0 | 0 | 0 | 0 | 0 | 0 | 0 | 24 | 0 | 0 | 0 | 0 | 0 | 22 | 41 | 0 | 70 | 80 | 24 | 117 | 155 | 8 | 100 | 5 | 7 | 5 | 40 | 85 | 0 | 0 | 19 | 8 | 25 | 22 | 76 | 111 | 7 | 22 | 0 | 23 | 61 | 47 | 50 | 130 | 96 | 70 | 60 | 49 | 0 | 0 | 23 | 10 | 290 | 24 | 11 | 0 | 0 | 0 | 0 | 7 | 0 | 0 | 0 | 30 | 2 | 0 | 0 |  | 263 | 0 | 350 | 0 | 0 | 0 | 0 | 0 | 0 | 0 | 16 | 86 | 10 | 0 | 0 | 0 | 0 | 0 | 0 | 0 | 0 | 0 | 0 | 43 | 0 | 22 | 14 | 5 | 0 | 0 | 149 | 0 | 0 | 0 | 0 | 0 | 0 | 92 | 0 | 182 | 0 | 0 | 0 | 0 |  | 4227 | 1232 | 5459 | 3069 | 263 | 1663 | 199 | 149 | 40 | 0 | 76 | 0 | 0 | 96.88
6:00 | 35 | 289 | 0 | 0 | 240 | 0 | 0 | 361 | 290 | 0 | 0 | 330 | 0 | 0 | 0 | 0 | 225 | 0 | 0 | 0 | 0 | 0 | 0 | 0 | 31 | 0 | 4 | 55 | 0 | 0 | 0 | 25 | 25 | 33 | 33 | 0 | 0 | 40 | 0 | 120 | 0 | 0 | 0 | 0 | 0 | 0 | 0 | 24 | 0 | 0 | 0 | 0 | 0 | 22 | 41 | 0 | 70 | 80 | 142 | 242 | 171 | 8 | 100 | 5 | 7 | 5 | 40 | 85 | 0 | 0 | 19 | 8 | 25 | 22 | 34 | 110 | 7 | 22 | 0 | 23 | 61 | 47 | 50 | 130 | 97 | 69 | 60 | 49 | 0 | 0 | 23 | 10 | 270 | 24 | 11 | 0 | 0 | 0 | 0 | 7 | 0 | 0 | 0 | 30 | 18 | 0 | 0 |  | 271 | 0 | 330 | 0 | 0 | 0 | 0 | 0 | 0 | 0 | 40 | 86 | 12 | 0 | 0 | 0 | 0 | 0 | 0 | 0 | 12 | 0 | 0 | 43 | 0 | 22 | 14 | 5 | 0 | 0 | 149 | 0 | 0 | 0 | 0 | 0 | 0 | 32 | 0 | 183 | 0 | 0 | 17 | 0 |  | 4404 | 1216 | 5620 | 3313 | 271 | 1525 | 288 | 149 | 40 | 0 | 34 | 0 | 0 | 96.88
7:00 | 35 | 288 | 0 | 0 | 240 | 0 | 0 | 355 | 270 | 0 | 0 | 330 | 0 | 0 | 0 | 4 | 180 | 0 | 0 | 0 | 0 | 0 | 0 | 0 | 31 | 0 | 40 | 55 | 18 | 0 | 0 | 25 | 25 | 33 | 33 | 3 | 0 | 38 | 0 | 120 | 0 | 25 | 0 | 0 | 0 | 0 | 0 | 38 | 0 | 0 | 20 | 12 | 24 | 22 | 40 | 0 | 70 | 80 | 200 | 272 | 172 | 8 | 100 | 5 | 7 | 5 | 40 | 85 | 0 | 0 | 19 | 8 | 25 | 22 | 64 | 111 | 40 | 22 | 0 | 30 | 61 | 11 | 50 | 130 | 97 | 69 | 60 | 49 | 0 | 0 | 23 | 10 | 270 | 24 | 11 | 0 | 0 | 0 | 0 | 7 | 0 | 0 | 1 | 50 | 58 | 0 | 0 |  | 554 | 0 | 270 | 0 | 0 | 0 | 0 | 0 | 0 | 0 | 40 | 86 | 12 | 0 | 0 | 0 | 0 | 0 | 0 | 0 | 40 | 8 | 0 | 43 | 0 | 22 | 14 | 5 | 0 | 0 | 149 | 0 | 0 | 0 | 0 | 0 | 0 | 32 | 0 | 179 | 0 | 0 | 70 | 0 |  | 4670 | 1524 | 6194 | 3294 | 554 | 1468 | 626 | 149 | 38 | 0 | 64 | 1 | 0 | 96.87
8:00 | 35 | 289 | 0 | 0 | 240 | 0 | 0 | 359 | 300 | 0 | 0 | 360 | 0 | 0 | 0 | 18 | 225 | 0 | 0 | 0 | 0 | 0 | 0 | 0 | 32 | 0 | 47 | 54 | 54 | 0 | 0 | 25 | 25 | 33 | 33 | 11 | 0 | 39 | 0 | 120 | 0 | 25 | 0 | 0 | 0 | 0 | 0 | 40 | 0 | 0 | 56 | 19 | 50 | 22 | 6 | 0 | 70 | 80 | 260 | 276 | 147 | 8 | 96 | 28 | 7 | 5 | 40 | 85 | 0 | 0 | 19 | 8 | 25 | 22 | 76 | 112 | 81 | 22 | 0.4 | 30 | 61 | 11 | 50 | 130 | 97 | 70 | 84 | 49 | 0 | 0 | 23 | 10 | 295 | 24 | 11 | 0 | 2 | 0 | 0 | 70 | 0 | 2 | 7.9 | 50 | 74 | 0 | 0 |  | 555 | 0 | 340 | 0 | 66 | 0 | 0 | 0 | 0 | 0 | 40 | 86 | 10 | 0 | 0 | 0 | 0 | 0 | 0 | 51 | 40 | 16 | 0 | 43 | 0 | 22 | 14 | 11 | 0 | 0 | 149 | 0 | 0 | 0 | 0 | 0 | 0 | 96 | 0 | 183 | 0 | 0 | 70 | 0 |  | 5135.3 | 1792 | 6927.3 | 3484 | 555 | 1605 | 960 | 149 | 39 | 51 | 76 | 8.3 | 0 | 99.08
9:00 | 35 | 288 | 0 | 0 | 240 | 0 | 0 | 348 | 272 | 0 | 0 | 340 | 0 | 0 | 10 | 15 | 220 | 0 | 0 | 0 | 0 | 7 | 0 | 0 | 32 | 0 | 47 | 54 | 55 | 0 | 0 | 25 | 25 | 33 | 33 | 38 | 0 | 39 | 0 | 120 | 0 | 25 | 0 | 0 | 0 | 0 | 0 | 40 | 0 | 0 | 68 | 20 | 50 | 22 | 4 | 0 | 70 | 80 | 260 | 242 | 138 | 8 | 100 | 8 | 7 | 5 | 35 | 50 | 0 | 0 | 19 | 8 | 0 | 22 | 80 | 109 | 88 | 22 | 1.1 | 29 | 61 | 11 | 50 | 130 | 97 | 62 | 84 | 49 | 0 | 0 | 24 | 10 | 255 | 24 | 11 | 0 | 13 | 0 | 0 | 70 | 0 | 30 | 13.5 | 50 | 85 | 0 | 0 |  | 554 | 0 | 300 | 0 | 66 | 0 | 0 | 0 | 0 | 0 | 40 | 86 | 11 | 16 | 0 | 0 | 0 | 0 | 0 | 90 | 40 | 8 | 0 | 43 | 0 | 22 | 14 | 11 | 0 | 0 | 149 | 0 | 0 | 0 | 0 | 0 | 0 | 96 | 0 | 146 | 0 | 0 | 70 | 0 |  | 5015.6 | 1762 | 6777.6 | 3294 | 554 | 1477 | 1080 | 149 | 39 | 90 | 80 | 14.6 | 0 | 0
10:00 | 35 | 291 | 0 | 0 | 240 | 0 | 0 | 365 | 320 | 0 | 0 | 360 | 0 | 0 | 15 | 15 | 220 | 0 | 0 | 0 | 0 | 7 | 0 | 0 | 30 | 0 | 47 | 54 | 55 | 0 | 0 | 25 | 25 | 33 | 33 | 42 | 0 | 40 | 0 | 120 | 0 | 25 | 0 | 0 | 0 | 0 | 0 | 40 | 0 | 0 | 68 | 26 | 50 | 22 | 4 | 0 | 70 | 80 | 260 | 22 | 137 | 8 | 100 | 8 | 7 | 5 | 35 | 50 | 0 | 0 | 19 | 8 | 25 | 22 | 80 | 106 | 87 | 22 | 1.7 | 28 | 61 | 11 | 50 | 130 | 112 | 65 | 84 | 49 | 0 | 0 | 23 | 10 | 295 | 24 | 11 | 0 | 13 | 0 | 0 | 70 | 0 | 30 | 17.3 | 50 | 53 | 0 | 0 |  | 554 | 0 | 300 | 0 | 66 | 0 | 0 | 0 | 0 | 0 | 40 | 86 | 12 | 16 | 0 | 0 | 0 | 0 | 0 | 51 | 40 | 8 | 0 | 43 | 0 | 22 | 14 | 11 | 0 | 0 | 149 | 0 | 0 | 0 | 0 | 0 | 0 | 96 | 0 | 178 | 0 | 0 | 70 | 0 |  | 4946 | 1756 | 6702 | 3164 | 554 | 1585 | 1060 | 149 | 40 | 51 | 80 | 19 | 0 | 0
11:00 | 35 | 289 | 0 | 0 | 240 | 0 | 0 | 375 | 258 | 0 | 0 | 400 | 0 | 0 | 15 | 15 | 220 | 0 | 0 | 0 | 0 | 7 | 0 | 0 | 30 | 0 | 47 | 18 | 55 | 0 | 0 | 25 | 25 | 33 | 33 | 42 | 0 | 40 | 0 | 120 | 0 | 25 | 0 | 0 | 0 | 0 | 0 | 36 | 0 | 0 | 68 | 21 | 50 | 22 | 2 | 0 | 70 | 80 | 260 | 0 | 188 | 8 | 100 | 30 | 7 | 5 | 35 | 50 | 0 | 0 | 19 | 8 | 25 | 22 | 84 | 106 | 87 | 22 | 2 | 28 | 61 | 11 | 50 | 163 | 95 | 50 | 84 | 47 | 0 | 0 | 24 | 10 | 320 | 24 | 11 | 0 | 13 | 0 | 0 | 70 | 0 | 30 | 19.8 | 46 | 53 | 0 | 0 |  | 553 | 0 | 416 | 0 | 66 | 0 | 0 | 0 | 0 | 0 | 40 | 86 | 13 | 16 | 0 | 0 | 0 | 0 | 0 | 51 | 40 | 8 | 0 | 43 | 0 | 22 | 14 | 11 | 0 | 0 | 149 | 0 | 0 | 0 | 0 | 0 | 0 | 95 | 0 | 172 | 0 | 0 | 70 | 0 |  | 4963.8 | 1865 | 6828.8 | 3301 | 553 | 1618 | 1011 | 149 | 40 | 51 | 84 | 21.8 | 0 | 0
12:00 | 35 | 286 | 0 | 0 | 240 | 0 | 0 | 359 | 353 | 0 | 0 | 450 | 0 | 0 | 25 | 20 | 170 | 0 | 0 | 0 | 0 | 24 | 0 | 0 | 30 | 0 | 47 | 18 | 55 | 0 | 0 | 25 | 25 | 33 | 24 | 42 | 0 | 40 | 0 | 120 | 0 | 25 | 0 | 0 | 0 | 0 | 0 | 40 | 0 | 0 | 68 | 27 | 50 | 22 | 2 | 0 | 70 | 80 | 260 | 47 | 191 | 45 | 100 | 22 | 7 | 5 | 35 | 50 | 0 | 0 | 20 | 8 | 25 | 22 | 92 | 106 | 87 | 22 | 2 | 28 | 61 | 42 | 50 | 163 | 95 | 51 | 10 | 47 | 0 | 0 | 24 | 10 | 280 | 16 | 8 | 0 | 45 | 0 | 0 | 70 | 0 | 30 | 20 | 40 | 53 | 23 | 0 |  | 553 | 0 | 426 | 0 | 66 | 0 | 0 | 0 | 0 | 0 | 40 | 91 | 14 | 16 | 0 | 0 | 0 | 0 | 0 | 51 | 40 | 8 | 0 | 43 | 0 | 22 | 14 | 11 | 0 | 0 | 149 | 0 | 0 | 0 | 0 | 0 | 0 | 96 | 0 | 164 | 0 | 0 | 70 | 0 |  | 5117 | 1874 | 6991 | 3263 | 553 | 1719 | 1102 | 149 | 40 | 51 | 92 | 22 | 0 | 0
13:00 | 35 | 287 | 0 | 0 | 240 | 0 | 0 | 353 | 352 | 0 | 0 | 450 | 0 | 0 | 48 | 40 | 170 | 0 | 0 | 0 | 0 | 40 | 0 | 0 | 8 | 0 | 18 | 54 | 35 | 0 | 0 | 25 | 25 | 33 | 33 | 42 | 0 | 41 | 0 | 120 | 0 | 25 | 0 | 0 | 0 | 0 | 0 | 40 | 0 | 0 | 68 | 69 | 50 | 20 | 2 | 0 | 70 | 80 | 260 | 99 | 185 | 45 | 96 | 34 | 7 | 5 | 40 | 50 | 0 | 0 | 19 | 8 | 25 | 22 | 98 | 104 | 87 | 22 | 2 | 29 | 61 | 44 | 50 | 100 | 94 | 51 | 10 | 48 | 0 | 0 | 23 | 10 | 295 | 24 | 11 | 0 | 45 | 0 | 0 | 40 | 0 | 30 | 18.7 | 40 | 54 | 50 | 0 |  | 553 | 0 | 418 | 0 | 66 | 0 | 0 | 0 | 0 | 0 | 40 | 79 | 13 | 16 | 0 | 0 | 0 | 0 | 0 | 51 | 24 | 8 | 0 | 43 | 0 | 22 | 14 | 8 | 0 | 0 | 149 | 0 | 0 | 0 | 0 | 0 | 0 | 96 | 0 | 182 | 0 | 0 | 70 | 0 |  | 5208.7 | 1852 | 7060.7 | 3322 | 553 | 1676 | 1150 | 149 | 41 | 51 | 98 | 20.7 | 0 | 0
14:00 | 35 | 287 | 0 | 0 | 240 | 0 | 0 | 357 | 260 | 0 | 0 | 340 | 0 | 0 | 40 | 40 | 130 | 0 | 0 | 0 | 0 | 40 | 0 | 0 | 8 | 0 | 18 | 54 | 18 | 0 | 0 | 25 | 25 | 33 | 33 | 42 | 0 | 41 | 0 | 120 | 0 | 25 | 0 | 0 | 0 | 0 | 0 | 40 | 0 | 0 | 68 | 92 | 50 | 20 | 5 | 0 | 70 | 80 | 260 | 106 | 199 | 45 | 100 | 36 | 7 | 5 | 35 | 50 | 0 | 0 | 18 | 11 | 25 | 22 | 96 | 104 | 87 | 22 | 1.7 | 29 | 61 | 48 | 50 | 100 | 99 | 51 | 10 | 48 | 0 | 0 | 23 | 10 | 275 | 22 | 11 | 0 | 45 | 0 | 0 | 40 | 0 | 33 | 17 | 40 | 52 | 50 | 0 |  | 556 | 0 | 320 | 0 | 66 | 0 | 0 | 0 | 0 | 0 | 40 | 90 | 14 | 16 | 0 | 0 | 0 | 0 | 0 | 51 | 24 | 8 | 0 | 43 | 0 | 22 | 14 | 8 | 0 | 0 | 149 | 0 | 0 | 0 | 0 | 0 | 0 | 0 | 0 | 199 | 0 | 0 | 70 | 0 |  | 4979.7 | 1690 | 6669.7 | 3248 | 556 | 1361 | 1149 | 149 | 41 | 51 | 96 | 18.7 | 0 | 0
15:00 | 35 | 282 | 0 | 0 | 240 | 0 | 0 | 360 | 312 | 0 | 0 | 370 | 0 | 0 | 48 | 40 | 130 | 0 | 0 | 0 | 0 | 40 | 0 | 0 | 8 | 0 | 18 | 54 | 18 | 0 | 0 | 25 | 25 | 33 | 33 | 42 | 0 | 40 | 0 | 120 | 0 | 25 | 0 | 0 | 0 | 0 | 0 | 40 | 0 | 0 | 68 | 93 | 50 | 21 | 3 | 0 | 70 | 80 | 260 | 128 | 185 | 45 | 100 | 36 | 7 | 5 | 35 | 50 | 0 | 0 | 18 | 11 | 25 | 16 | 88 | 104 | 87 | 22 | 1.3 | 30 | 61 | 50 | 50 | 100 | 102 | 47 | 10 | 48 | 0 | 0 | 23 | 10 | 285 | 23 | 11 | 0 | 45 | 0 | 0 | 40 | 0 | 33 | 13.7 | 40 | 52 | 50 | 0 |  | 557 | 0 | 320 | 0 | 66 | 0 | 0 | 0 | 0 | 0 | 40 | 90 | 11 | 16 | 0 | 0 | 0 | 0 | 0 | 51 | 24 | 8 | 0 | 43 | 0 | 22 | 14 | 8 | 0 | 0 | 149 | 0 | 0 | 0 | 0 | 0 | 0 | 30 | 0 | 216 | 0 | 0 | 70 | 0 |  | 5070 | 1735 | 6805 | 3267 | 557 | 1480 | 1158 | 149 | 40 | 51 | 88 | 15 | 0 | 0
16:00 | 35 | 286 | 0 | 0 | 240 | 0 | 0 | 360 | 311 | 0 | 0 | 370 | 0 | 0 | 48 | 40 | 130 | 0 | 0 | 0 | 0 | 24 | 0 | 0 | 8 | 0 | 18 | 54 | 18 | 0 | 0 | 25 | 25 | 33 | 33 | 42 | 0 | 40 | 0 | 120 | 0 | 25 | 0 | 0 | 0 | 0 | 0 | 40 | 3 | 0 | 68 | 73 | 50 | 21 | 5 | 0 | 70 | 80 | 260 | 161 | 191 | 45 | 100 | 36 | 7 | 5 | 35 | 50 | 0 | 0 | 13 | 11 | 25 | 16 | 98 | 104 | 87 | 22 | 0.5 | 30 | 61 | 50 | 50 | 100 | 97 | 54 | 10 | 48 | 0 | 0 | 23 | 10 | 295 | 23 | 11 | 0 | 30 | 0 | 0 | 40 | 0 | 33 | 7.9 | 40 | 52 | 50 | 0 |  | 556 | 0 | 320 | 0 | 16 | 0 | 0 | 0 | 0 | 6 | 40 | 90 | 11 | 16 | 0 | 0 | 0 | 0 | 0 | 51 | 24 | 8 | 0 | 43 | 0 | 22 | 14 | 8 | 0 | 0 | 149 | 0 | 0 | 0 | 0 | 0 | 0 | 85 | 0 | 133 | 0 | 0 | 35 | 0 |  | 5076.4 | 1627 | 6703.4 | 3224 | 556 | 1546 | 1022 | 149 | 40 | 60 | 98 | 8.4 | 0 | 0
17:00 | 35 | 287 | 0 | 0 | 240 | 0 | 0 | 370 | 282 | 0 | 0 | 350 | 0 | 0 | 48 | 40 | 130 | 0 | 0 | 0 | 0 | 24 | 16 | 0 | 8 | 0 | 18 | 54 | 18 | 17 | 0 | 25 | 25 | 33 | 33 | 42 | 0 | 40 | 0 | 120 | 0 | 25 | 0 | 0 | 0 | 0 | 0 | 40 | 19 | 0 | 68 | 73 | 50 | 22 | 11 | 0 | 70 | 80 | 260 | 276 | 191 | 45 | 96 | 36 | 7 | 5 | 10 | 10 | 0 | 0 | 18 | 11 | 25 | 22 | 104 | 105 | 87 | 22 | 0 | 30 | 60 | 11 | 50 | 100 | 95 | 56 | 10 | 48 | 0 | 0 | 23 | 10 | 280 | 23 | 11 | 0 | 30 | 0 | 0 | 40 | 0 | 30 | 1.6 | 50 | 52 | 50 | 0 |  | 637 | 0 | 320 | 0 | 16 | 0 | 0 | 0 | 0 | 35 | 40 | 86 | 11 | 16 | 0 | 0 | 0 | 0 | 10 | 51 | 24 | 8 | 0 | 43 | 0 | 22 | 14 | 8 | 0 | 0 | 149 | 0 | 18 | 0 | 0 | 0 | 0 | 85 | 0 | 191 | 0 | 0 | 35 | 0 |  | 5103.6 | 1819 | 6922.6 | 3412 | 637 | 1384 | 1046 | 149 | 40 | 149 | 104 | 1.6 | 0 | 0
18:00 | 35 | 284 | 0 | 0 | 240 | 0 | 0 | 350 | 320 | 0 | 0 | 380 | 0 | 8 | 48 | 40 | 130 | 0 | 0 | 0 | 20 | 32 | 48 | 0 | 31 | 0 | 18 | 54 | 55 | 17 | 0 | 25 | 21 | 33 | 33 | 42 | 0 | 40 | 0 | 120 | 0 | 25 | 0 | 0 | 0 | 0 | 0 | 40 | 19 | 66 | 68 | 73 | 50 | 22 | 20 | 0 | 70 | 80 | 260 | 305 | 160 | 8 | 100 | 36 | 7 | 5 | 10 | 50 | 8 | 0 | 19 | 11 | 25 | 22 | 130 | 105 | 87 | 22 | 0 | 30 | 61 | 50 | 50 | 100 | 110 | 57 | 30 | 48 | 0 | 0 | 23 | 10 | 280 | 24 | 11 | 0 | 65 | 0 | 0 | 100 | 0 | 48 | 0 | 50 | 65 | 50 | 0 |  | 701 | 0 | 330 | 0 | 115 | 0 | 0 | 0 | 42 | 90 | 40 | 90 | 15 | 32 | 0 | 0 | 0 | 43 | 31 | 102 | 40 | 40 | 0 | 43 | 31 | 22 | 14 | 11 | 0 | 0 | 149 | 17 | 18 | 0 | 0 | 0 | 0 | 85 | 0 | 178 | 0 | 0 | 90 | 0 |  | 5589 | 2369 | 7958 | 3410 | 701 | 1527 | 1486 | 149 | 40 | 515 | 130 | 0 | 0 | 0
18:30 | 0 | 0 | 0 | 0 | 0 | 0 | 0 | 0 | 0 | 0 | 0 | 0 | 0 | 0 | 0 | 0 | 0 | 0 | 0 | 0 | 0 | 0 | 0 | 0 | 0 | 0 | 0 | 0 | 0 | 0 | 0 | 0 | 0 | 0 | 0 | 0 | 0 | 0 | 0 | 0 | 0 | 0 | 0 | 0 | 0 | 0 | 0 | 0 | 0 | 0 | 0 | 0 | 0 | 0 | 0 | 0 | 0 | 0 | 0 | 0 | 0 | 0 | 0 | 0 | 0 | 0 | 0 | 0 | 0 | 0 | 0 | 0 | 0 | 0 | 0 | 0 | 0 | 0 | 0 | 0 | 0 | 0 | 0 | 0 | 0 | 0 | 0 | 0 | 0 | 0 | 0 | 0 | 0 | 0 | 0 | 0 | 0 | 0 | 0 | 0 | 0 | 0 | 0 | 0 | 0 | 0 | 0 |  | 0 | 0 | 0 | 0 | 0 | 0 | 0 | 0 | 0 | 0 | 0 | 0 | 0 | 0 | 0 | 0 | 0 | 0 | 0 | 0 | 0 | 0 | 0 | 0 | 0 | 0 | 0 | 0 | 0 | 0 | 0 | 0 | 0 | 0 | 0 | 0 | 0 | 0 | 0 | 0 | 0 | 0 | 0 | 0 |  | 0 | 0 | 0 | 0 | 0 | 0 | 0 | 0 | 0 | 0 | 0 | 0 | 0 | 97.2
19:00 | 35 | 296 | 0 | 0 | 240 | 0 | 0 | 375 | 365 | 0 | 0 | 450 | 0 | 56 | 54 | 55 | 130 | 0 | 0 | 0 | 45 | 50 | 48 | 0 | 31 | 0 | 47 | 54 | 55 | 35 | 0 | 25 | 25 | 33 | 33 | 42 | 0 | 40 | 50 | 120 | 0 | 25 | 0 | 0 | 0 | 0 | 0 | 40 | 70 | 68 | 74 | 93 | 50 | 22 | 24 | 0 | 70 | 80 | 240 | 305 | 158 | 8 | 94 | 10 | 7 | 5 | 35 | 85 | 0 | 8 | 19 | 11 | 25 | 22 | 122 | 107 | 87 | 22 | 0 | 30 | 61 | 50 | 50 | 163 | 94 | 40 | 89 | 48 | 0 | 0 | 23 | 10 | 250 | 24 | 11 | 0 | 117 | 0 | 0 | 150 | 0 | 100 | 0 | 53 | 132 | 50 | 0 |  | 700 | 0 | 415 | 0 | 115 | 0 | 0 | 0 | 44 | 72 | 40 | 80 | 16 | 54 | 0 | 0 | 0 | 43 | 40 | 102 | 40 | 50 | 0 | 43 | 29 | 22 | 14 | 11 | 0 | 0 | 149 | 17 | 14 | 0 | 0 | 0 | 0 | 97 | 0 | 194 | 0 | 0 | 105 | 20 |  | 6320 | 2526 | 8846 | 3457 | 700 | 1811 | 1970 | 149 | 90 | 547 | 122 | 0 | 0 | 97.2
19:30 | 35 | 295 | 0 | 0 | 240 | 0 | 0 | 350 | 332 | 0 | 0 | 400 | 0 | 100 | 97 | 55 | 130 | 0 | 0 | 0 | 45 | 68 | 48 | 0 | 31 | 0 | 47 | 54 | 55 | 35 | 0 | 25 | 25 | 33 | 33 | 42 | 0 | 40 | 0 | 120 | 0 | 25 | 0 | 0 | 0 | 0 | 0 | 40 | 50 | 35 | 74 | 93 | 50 | 22 | 24 | 0 | 70 | 80 | 240 | 305 | 156 | 8 | 100 | 10 | 7 | 5 | 35 | 85 | 0 | 25 | 19 | 11 | 25 | 22 | 124 | 109 | 87 | 22 | 0 | 30 | 61 | 50 | 50 | 100 | 96 | 58 | 89 | 48 | 0 | 0 | 23 | 10 | 290 | 24 | 11 | 0 | 205 | 0 | 0 | 150 | 0 | 100 | 0 | 53 | 142 | 50 | 0 |  | 700 | 0 | 360 | 0 | 115 | 0 | 0 | 0 | 44 | 71 | 40 | 88 | 16 | 73 | 0 | 0 | 0 | 43 | 36 | 102 | 40 | 50 | 0 | 43 | 29 | 22 | 14 | 11 | 0 | 0 | 149 | 17 | 16 | 0 | 0 | 0 | 0 | 96 | 0 | 164 | 0 | 0 | 105 | 20 |  | 6333 | 2464 | 8797 | 3380 | 700 | 1704 | 2209 | 149 | 40 | 491 | 124 | 0 | 0 | 97.2
20:00 | 35 | 295 | 0 | 0 | 240 | 0 | 0 | 350 | 332 | 0 | 0 | 400 | 0 | 80 | 98 | 55 | 130 | 0 | 0 | 0 | 30 | 68 | 30 | 0 | 37 | 0 | 47 | 54 | 55 | 35 | 0 | 25 | 25 | 33 | 33 | 42 | 0 | 40 | 0 | 120 | 0 | 25 | 0 | 0 | 0 | 0 | 0 | 40 | 42 | 34 | 74 | 93 | 50 | 22 | 33 | 0 | 70 | 80 | 240 | 301 | 157 | 8 | 100 | 10 | 7 | 5 | 25 | 85 | 0 | 25 | 19 | 11 | 25 | 22 | 126 | 109 | 88 | 22 | 0 | 30 | 61 | 50 | 50 | 100 | 96 | 56 | 89 | 49 | 0 | 0 | 23 | 10 | 250 | 24 | 11 | 0 | 205 | 0 | 0 | 150 | 0 | 100 | 0 | 53 | 142 | 50 | 0 |  | 700 | 0 | 360 | 0 | 115 | 0 | 0 | 0 | 44 | 71 | 40 | 90 | 16 | 90 | 0 | 0 | 0 | 43 | 33 | 102 | 40 | 50 | 0 | 43 | 29 | 22 | 15 | 11 | 0 | 0 | 149 | 17 | 18 | 0 | 0 | 0 | 0 | 97 | 0 | 164 | 0 | 0 | 105 | 0 |  | 6236 | 2464 | 8700 | 3377 | 700 | 1666 | 2179 | 149 | 40 | 463 | 126 | 0 | 0 | 97.2
21:00 | 35 | 300 | 0 | 0 | 240 | 0 | 0 | 353 | 330 | 0 | 0 | 400 | 0 | 57 | 100 | 55 | 110 | 0 | 0 | 0 | 0 | 68 | 0 | 0 | 37 | 0 | 47 | 54 | 55 | 17 | 0 | 25 | 25 | 33 | 33 | 42 | 0 | 40 | 0 | 120 | 0 | 25 | 0 | 0 | 0 | 0 | 0 | 40 | 30 | 34 | 74 | 93 | 50 | 22 | 36 | 0 | 70 | 80 | 200 | 301 | 149 | 8 | 95 | 10 | 7 | 5 | 35 | 85 | 0 | 25 | 19 | 8 | 25 | 22 | 120 | 100 | 88 | 22 | 0 | 30 | 61 | 50 | 50 | 100 | 94 | 59 | 89 | 49 | 0 | 0 | 23 | 10 | 275 | 17 | 11 | 0 | 210 | 0 | 0 | 150 | 0 | 100 | 0 | 53 | 142 | 50 | 0 |  | 701 | 0 | 360 | 0 | 99 | 0 | 0 | 0 | 44 | 42 | 40 | 95 | 15 | 100 | 0 | 0 | 0 | 43 | 0 | 102 | 40 | 24 | 0 | 43 | 29 | 22 | 15 | 11 | 0 | 0 | 149 | 17 | 18 | 0 | 0 | 0 | 0 | 0 | 0 | 168 | 0 | 0 | 105 | 0 |  | 6077 | 2282 | 8359 | 3303 | 701 | 1604 | 2083 | 149 | 40 | 359 | 120 | 0 | 0 | 97.2
22:00 | 35 | 299 | 0 | 0 | 240 | 0 | 0 | 349 | 300 | 0 | 0 | 400 | 0 | 40 | 50 | 15 | 110 | 0 | 0 | 0 | 0 | 0 | 0 | 0 | 37 | 0 | 47 | 54 | 55 | 0 | 0 | 25 | 25 | 33 | 33 | 42 | 0 | 40 | 0 | 120 | 0 | 25 | 0 | 0 | 0 | 0 | 0 | 40 | 0 | 34 | 68 | 93 | 50 | 22 | 41 | 0 | 70 | 80 | 200 | 305 | 190 | 8 | 95 | 10 | 7 | 5 | 35 | 85 | 0 | 0 | 19 | 8 | 25 | 22 | 112 | 103 | 88 | 22 | 0 | 23 | 61 | 52 | 50 | 100 | 96 | 43 | 89 | 49 | 0 | 0 | 23 | 10 | 260 | 17 | 11 | 0 | 100 | 0 | 0 | 150 | 0 | 60 | 0 | 53 | 142 | 50 | 0 |  | 701 | 0 | 360 | 0 | 66 | 0 | 0 | 0 | 44 | 6 | 40 | 92 | 16 | 100 | 0 | 0 | 0 | 43 | 0 | 102 | 40 | 8 | 0 | 43 | 29 | 22 | 15 | 11 | 0 | 0 | 149 | 18 | 18 | 0 | 0 | 0 | 0 | 78 | 0 | 164 | 0 | 0 | 105 | 0 |  | 5650 | 2270 | 7920 | 3318 | 701 | 1645 | 1661 | 149 | 40 | 294 | 112 | 0 | 0 | 96.91
23:00 | 35 | 297 | 0 | 0 | 240 | 0 | 0 | 348 | 300 | 0 | 0 | 400 | 0 | 0 | 0 | 0 | 114 | 0 | 0 | 0 | 0 | 0 | 0 | 0 | 0 | 0 | 18 | 54 | 17 | 0 | 0 | 25 | 25 | 33 | 33 | 42 | 0 | 40 | 0 | 120 | 0 | 17 | 0 | 0 | 0 | 0 | 0 | 40 | 0 | 0 | 68 | 93 | 50 | 22 | 42 | 0 | 70 | 80 | 200 | 305 | 204 | 8 | 95 | 10 | 7 | 5 | 35 | 85 | 0 | 0 | 19 | 8 | 25 | 22 | 100 | 104 | 88 | 22 | 0 | 28 | 62 | 52 | 50 | 100 | 96 | 69 | 89 | 49 | 0 | 0 | 23 | 10 | 265 | 17 | 11 | 0 | 0 | 0 | 0 | 100 | 0 | 0 | 0 | 53 | 105 | 0 | 0 |  | 701 | 0 | 360 | 0 | 0 | 0 | 0 | 0 | 3 | 0 | 40 | 95 | 14 | 48 | 0 | 0 | 0 | 0 | 0 | 72 | 40 | 0 | 0 | 43 | 29 | 22 | 15 | 4 | 0 | 0 | 150 | 0 | 0 | 0 | 0 | 0 | 0 | 97 | 0 | 165 | 0 | 0 | 105 | 0 |  | 5144 | 2003 | 7147 | 3363 | 701 | 1668 | 1021 | 150 | 40 | 104 | 100 | 0 | 0 | 96.9
24:00 | 35 | 297 | 0 | 0 | 240 | 0 | 0 | 360 | 330 | 0 | 0 | 400 | 0 | 0 | 0 | 0 | 114 | 0 | 0 | 0 | 0 | 0 | 0 | 0 | 0 | 0 | 0 | 54 | 0 | 0 | 0 | 25 | 25 | 33 | 33 | 42 | 0 | 40 | 0 | 120 | 0 | 17 | 0 | 0 | 0 | 0 | 0 | 40 | 0 | 0 | 46 | 67 | 50 | 22 | 41 | 0 | 70 | 80 | 260 | 305 | 182 | 8 | 100 | 10 | 7 | 5 | 26 | 85 | 0 | 0 | 19 | 8 | 25 | 22 | 90 | 109 | 88 | 22 | 0 | 28 | 62 | 53 | 50 | 130 | 95 | 50 | 89 | 49 | 0 | 0 | 23 | 10 | 270 | 17 | 11 | 0 | 0 | 0 | 0 | 100 | 0 | 0 | 0 | 53 | 105 | 0 | 0 |  | 263 | 0 | 360 | 0 | 0 | 0 | 0 | 0 | 0 | 0 | 40 | 92 | 13 | 48 | 0 | 0 | 0 | 0 | 0 | 65 | 40 | 0 | 0 | 43 | 29 | 22 | 14 | 8 | 0 | 0 | 149 | 0 | 0 | 0 | 0 | 0 | 0 | 97 | 0 | 173 | 0 | 0 | 105 | 0 |  | 5147 | 1561 | 6708 | 3412 | 263 | 1722 | 938 | 149 | 40 | 94 | 90 | 0 | 0 | 0
KWH | 704000 | 7173900 | 0 | 0 | 5771399 | 0 | 0 | 8777003 | 7621000 | 0 | 0 | 9117750 | 0 | 265920 | 729864 | 576026 | 4284274 | 0 | 0 | 0 | 124800 | 495360 | 160320 | 0 | 482880 | 0 | 697248 | 1140120 | 776822 | 126000 | 76060 | 600000 | 593820 | 813600 | 804200 | 717348 | 0 | 927000 | 34600 | 2900000 | 0 | 464580 | 0 | 0 | 0 | 0 | 0 | 937440 | 215496 | 213340 | 1170360 | 1171200 | 1007040 | 514944 | 588000 | 0 | 1662360 | 1933474 | 5658800 | 4307000 | 4164000 | 434909 | 2351310 | 400896 | 182400 | 120000 | 818534 | 1635167 | 5896 | 87662 | 435888 | 207360 | 591700 | 521390 | 2166720 | 2509720 | 1705920 | 511092 | 12900 | 683000 | 1466000 | 939000 | 1200000 | 3244443 | 2536000 | 1337000 | 1429440 | 1139400 | 0 | 27000 | 553620 | 246600 | 7307300 | 531024 | 262032 | 0 | 1016180 | 0 | 0 | 1651200 | 0 | 708480 | 137025 | 1022400 | 1585920 | 600509 | 0 |  | 11960000 | 0 | 8778816 | 0 | 1082880 | 0 | 0 | 0 | 219360 | 292864 | 817125 | 2126630 | 303234 | 626880 | 0 | 0 | 0 | 203477 | 98418 | 1179600 | 718770 | 266301 | 0 | 927840 | 191995 | 518880 | 339840 | 201078 | 0 | 0 | 3660400 | 85000 | 109000 | 0 | 0 | 0 | 0 | 1870955 | 0 | 4439136 | 0 | 0 | 1444320 | 20909 |  | 124822385 | 42483708 | 167306093 | 80655906 | 11960000 | 39610472 | 25166304 | 3660400 | 961600 | 2974766 | 2166720 | 149925 | 0
Fuel Cost | 605440 | 6169554 | 0 | 0 | 3693695.36 | 0 | 0 | 5353971.83 | 4648810 | 0 | 0 | 6108892.5 | 0 | 1669977.6 | 4875491.52 | 3519518.86 | 2784778.1 | 0 | 0 | 0 | 780000 | 3264422.4 | 1550294.4 | 0 | 2892451.2 | 0 | 4650644.16 | 8129055.6 | 4855137.5 | 790020 | 57045 | 450000 | 0 | 0 | 0 | 6786112.08 | 0 | 0 | 0 | 3190000 | 0 | 4399572.6 | 0 | 0 | 0 | 0 | 0 | 8240097.6 | 2320891.92 | 2075798.2 | 7244528.4 | 7565952 | 6586041.6 | 437702.4 | 0 | 0 | 1512747.6 | 1759461.34 | 3508456 | 2971830 | 2914800 | 300087.21 | 2257257.6 | 268600.32 | 156864 | 110400 | 671197.88 | 1553408.65 | 63912.64 | 650452.04 | 335633.76 | 155520 | 455609 | 391042.5 | 14820364.8 | 1882290 | 15677404.8 | 393540.84 | 0 | 710320 | 1524640 | 901440 | 1080000 | 2530665.54 | 1775200 | 1524180 | 1529500.8 | 1253340 | 0 | 34560 | 514866.6 | 229338 | 4676672 | 398268 | 199144.32 | 0 | 7377466.8 | 0 | 0 | 11806080 | 0 | 0 | 0 | 0 | 14812492.8 | 5608754.06 | 0 |  | 60996000 | 0 | 5881806.72 | 0 | 8977075.2 | 0 | 0 | 0 | 2469993.6 | 3449937.92 | 6438945 | 1467374.7 | 300201.66 | 4638912 | 0 | 0 | 0 | 2329811.65 | 1055040.96 | 10569216 | 6217360.5 | 2370078.9 | 0 | 9204172.8 | 2259781.15 | 570768 | 319449.6 | 152216.046 | 0 | 0 | 14129144 | 2739550 | 2917930 | 0 | 0 | 0 | 0 | 0 | 0 | 0 | 0 | 0 | 0 | 18190.83 |  | 226993706.73 | 149472957.236 | 376466663.966 | 55216685.436 | 60996000 | 27455902.44 | 170046408.85 | 14129144 | 0 | 33802158.44 | 14820364.8 | 0 | 0
Yesterday Day Peak | 35 | 286 | 0 | 0 | 240 | 0 | 0 | 359 | 353 | 0 | 0 | 450 | 0 | 0 | 25 | 20 | 170 | 0 | 0 | 0 | 0 | 24 | 0 | 0 | 30 | 0 | 47 | 18 | 55 | 0 | 0 | 25 | 25 | 33 | 24 | 42 | 0 | 40 | 0 | 120 | 0 | 25 | 0 | 0 | 0 | 0 | 0 | 40 | 0 | 0 | 68 | 27 | 50 | 22 | 2 | 0 | 70 | 80 | 260 | 47 | 191 | 45 | 100 | 22 | 7 | 5 | 35 | 50 | 0 | 0 | 20 | 8 | 25 | 22 | 92 | 106 | 87 | 22 | 2 | 28 | 61 | 42 | 50 | 163 | 95 | 51 | 10 | 47 | 0 | 0 | 24 | 10 | 280 | 16 | 8 | 0 | 45 | 0 | 0 | 70 | 0 | 30 | 20 | 40 | 53 | 23 | 0 |  | 553 | 0 | 426 | 0 | 66 | 0 | 0 | 0 | 0 | 0 | 40 | 91 | 14 | 16 | 0 | 0 | 0 | 0 | 0 | 51 | 40 | 8 | 0 | 43 | 0 | 22 | 14 | 11 | 0 | 0 | 149 | 0 | 0 | 0 | 0 | 0 | 0 | 96 | 0 | 164 | 0 | 0 | 70 | 0 |  | 6991 | DayPeak
Yesterday Evening Peak | 35 | 296 | 0 | 0 | 240 | 0 | 0 | 375 | 365 | 0 | 0 | 450 | 0 | 56 | 54 | 55 | 130 | 0 | 0 | 0 | 45 | 50 | 48 | 0 | 31 | 0 | 47 | 54 | 55 | 35 | 0 | 25 | 25 | 33 | 33 | 42 | 0 | 40 | 50 | 120 | 0 | 25 | 0 | 0 | 0 | 0 | 0 | 40 | 70 | 68 | 74 | 93 | 50 | 22 | 24 | 0 | 70 | 80 | 240 | 305 | 158 | 8 | 94 | 10 | 7 | 5 | 35 | 85 | 0 | 8 | 19 | 11 | 25 | 22 | 122 | 107 | 87 | 22 | 0 | 30 | 61 | 50 | 50 | 163 | 94 | 40 | 89 | 48 | 0 | 0 | 23 | 10 | 250 | 24 | 11 | 0 | 117 | 0 | 0 | 150 | 0 | 100 | 0 | 53 | 132 | 50 | 0 |  | 700 | 0 | 415 | 0 | 115 | 0 | 0 | 0 | 44 | 72 | 40 | 80 | 16 | 54 | 0 | 0 | 0 | 43 | 40 | 102 | 40 | 50 | 0 | 43 | 29 | 22 | 14 | 11 | 0 | 0 | 149 | 17 | 14 | 0 | 0 | 0 | 0 | 97 | 0 | 194 | 0 | 0 | 105 | 20 |  | 8846 | EvPeak
Forecast for Evening | 35 | 298 | 0 | 0 | 240 | 0 | 0 | 412 | 360 | 110 | 0 | 450 | 0 | 100 | 100 | 55 | 220 | 0 | 0 | 100 | 100 | 102 | 149 | 100 | 32 | 0 | 47 | 54 | 55 | 55 | 22 | 25 | 25 | 33 | 33 | 43 | 0 | 40 | 50 | 120 | 0 | 25 | 0 | 0 | 0 | 0 | 0 | 51 | 70 | 68 | 75 | 93 | 50 | 22 | 25 | 0 | 100 | 80 | 260 | 330 | 221 | 63 | 100 | 40 | 7 | 5 | 40 | 85 | 50 | 52 | 22 | 11 | 33 | 22 | 122 | 112 | 87 | 22 | 0 | 30 | 61 | 51 | 44 | 163 | 100 | 66 | 86 | 50 | 0 | 20 | 23 | 10 | 341 | 25 | 11 | 200 | 300 | 300 | 100 | 200 | 100 | 149 | 0 | 90 | 200 | 150 | 0 |  | 708 | 46 | 410 | 0 | 115 | 0 | 0 | 0 | 43 | 80 | 40 | 96 | 26 | 110 | 30 | 0 | 0 | 43 | 40 | 100 | 40 | 50 | 40 | 43 | 29 | 22 | 15 | 11 | 0 | 0 | 149 | 17 | 18 | 0 | 0 | 0 | 0 | 95 | 100 | 230 | 0 | 0 | 105 | 0
Forecast for Day | 35 | 298 | 0 | 0 | 240 | 0 | 0 | 412 | 360 | 110 | 0 | 450 | 0 | 100 | 100 | 55 | 220 | 0 | 0 | 100 | 100 | 102 | 149 | 100 | 32 | 0 | 47 | 54 | 55 | 55 | 22 | 25 | 25 | 33 | 33 | 43 | 0 | 40 | 0 | 120 | 0 | 25 | 0 | 0 | 0 | 0 | 0 | 51 | 65 | 68 | 75 | 93 | 50 | 22 | 15 | 0 | 100 | 80 | 260 | 330 | 221 | 8 | 100 | 40 | 7 | 5 | 40 | 85 | 0 | 52 | 22 | 11 | 33 | 22 | 89 | 112 | 87 | 22 | 2 | 30 | 61 | 51 | 44 | 163 | 100 | 66 | 86 | 50 | 0 | 20 | 23 | 10 | 341 | 25 | 11 | 100 | 300 | 300 | 0 | 100 | 0 | 149 | 20 | 90 | 200 | 150 | 0 |  | 561 | 0 | 410 | 0 | 115 | 0 | 0 | 0 | 0 | 20 | 40 | 96 | 20 | 110 | 0 | 0 | 0 | 0 | 0 | 100 | 40 | 50 | 40 | 43 | 26 | 22 | 15 | 11 | 0 | 0 | 149 | 17 | 18 | 0 | 0 | 0 | 0 | 95 | 100 | 230 | 0 | 0 | 105
Generation at 08:00(Today) | 35 | 298 | 0 | 0 | 240 | 0 | 0 | 373 | 330 | 0 | 0 | 380 | 0 | 0 | 15 | 13 | 150 | 0 | 0 | 0 | 0 | 7 | 0 | 0 | 32 | 0 | 44 | 54 | 54 | 0 | 0 | 25 | 25 | 33 | 33 | 25 | 0 | 40 | 0 | 120 | 0 | 26 | 0 | 0 | 0 | 0 | 0 | 40 | 0 | 0 | 30 | 32 | 50 | 22 | 15 | 0 | 100 | 80 | 260 | 334 | 77 | 8 | 101 | 33 | 7 | 5 | 34 | 85 | 0 | 0 | 16 | 8 | 25 | 16 | 86 | 109 | 52 | 22 | 0.1 | 30 | 62 | 48 | 47 | 130 | 100 | 69 | 40 | 49 | 0 | 0 | 23 | 10 | 280 | 15 | 11 | 0 | 0 | 0 | 0 | 100 | 0 | 0 | 7.7 | 53 | 35 | 51 | 0 | 0 | 555 | 0 | 350 | 0 | 0 | 0 | 0 | 0 | 0 | 0 | 0 | 96 | 13 | 16 | 0 | 0 | 0 | 0 | 0 | 25 | 40 | 8 | 0 | 34 | 0 | 22 | 15 | 11 | 0 | 0 | 149 | 0 | 0 | 0 | 0 | 0 | 0 | 97 | 0 | 189 | 0 | 0 | 53 | 0 | 0
199
| Minimum Generation |  | 5382 | 4:00
| Highest Generation |  | 8846 | 19:00
| Day Peak Generation |  | 6991 | 12:00
| Evening Peak Generation |  | 8846 | 19:00
| HVDC Max Flow |  | 701 | 18:00
| HVDC EvPeak Flow |  | 700 | 19:00
| Load factor L.F |  | 78.8%

## P1
POWER GRID COMPANY OF BANGLADESH LTD.
|  |  | NATIONAL LOAD DESPATCH CENTER |  |  |  |  | QF-LDC-08
|  |  | DAILY REPORT |  |  |  |  | Page -1
[6 empty] | Reporting Date : | 2019-01-24
Till now the maximum generation is : - |  |  | 11623 MW | 19:30 | Hrs on | 2018-09-19
The Summary of Yesterday's |  | 2019-01-23 | Generation & Demand |  | Today's Actual Min Gen. & Probable Gen. & Demand
Day Peak Generation : |  | 6991 | MW Hour : | 12:00 | Min. Gen. at | 5:00 | 5451 | MW
Evening Peak Generation : |  | 8846 | MW Hour : | 19:00 | Available Max Generation : |  | 11629 | MW
E.P. Demand (at gen end) : |  | 8846 | MW Hour : | 19:00 | Max Demand (Evening) : |  | 8900 | MW
Maximum Generation : |  | 8846 | MW Hour : | 19:00 | Reserve(Generation end) |  | 2729 | MW
Total Gen. (MKWH) : |  | 167.3061 | System Load Factor : | 78.8% | Load Shed : |  | 0 | MW
EXPORT / IMPORT THROUGH EAST-WEST INTERCONNECTOR
Export from East grid to West grid :- Maximum |  |  | -680 | MW at | 1:00 | Energy |  | MKWHR.
Import from West grid to East grid :- Maximum |  |  | - | MW at | - | Energy | - | MKWHR.
| Water Level of Kaptai Lake at 6:00 A M on |  | 2019-01-24
Actual : | 96.8 | Ft.(MSL) , | Rule curve : | 98.6 | Ft.( MSL )
Gas Consumed : | Total = | 994.06 | MMCFD. | Oil Consumed (PDB) :
[6 empty] | HSD : |  | Liter
[6 empty] | FO : |  | Liter
Cost of the Consumed Fuel (PDB+Pvt) : |  | Gas : | 82672587.876
|  | Coal : | 14129144 | Oil : | 203848567.29 | Total : | 300650299.166
Load Shedding & Other Information
Area | Yesterday |  |  |  | Today
|  |  | Estimated Demand (S/S end) |  | Estimated Shedding (S/S end) |  | Rates of Shedding
| MW |  | MW |  |  | MW | (On Estimated Demand)
Dhaka | 0 | 0:00 | 3165.3247 |  |  | 0 | 0%
Chittagong Area | 0 | 0:00 | 1070.7116 |  |  | 0 | 0%
Khulna Area | 0 | 0:00 | 958.311 |  |  | 0 | 0%
Rajshahi Area | 0 | 0:00 | 865.5559 |  |  | 0 | 0%
Comilla Area | 0 | 0:00 | 782.3883 |  |  | 0 | 0%
Mymensingh Area | 0 | 0:00 | 631.3453 |  |  | 0 | 0%
Sylhet Area | 0 | 0:00 | 360.3188 |  |  | 0 | 0%
Barisal Area | 0 | 0:00 | 162.7477 |  |  | 0 | 0%
Rangpur Area | 0 | 0:00 | 486.8899 |  |  | 0 | 0%
Total | 0 |  | 8483.5932 |  |  | 0
Information of the Generating Units under shut down.
| Planned Shut- Down |  |  | Forced Shut- Down
|  |  |  | 1) Barapukuria ST: Unit-1,2 |  | 9) Sirajganj Unit-1,2,4
| Nil |  |  | 2) Khulna ST 110 MW |  | 10) Ashuganj #3
|  |  |  | 3) Ghorasal Unit-1,3,4,5 |  | 11) Raozan # 02
|  |  |  | 4) Tongi GT |  | 12) Sikalbaha 225 MW
|  |  |  | 5) Haripur GT-1,2 |  | 13) Shikalbaha 330 MW GT-1 & ST
|  |  |  | 6) Siddhirganj ST 210 MW |  | 14) Bhola CCPP GT-1
7) Bhagabari 71 MW,100 MW
8) Sikalbaha 150MW Peaking
Additional Information of Machines, lines, Interruption / Forced Load shed etc.
|  | Description |  | Comments on Power Interruption
a) Comilla(N) 230/132 kV T02 transformer was under shut down from 08:19 to 02:05(24/01/2019) for A/M.
b) Kaliakoir-Bibyana 400 kV Ckt-2 was under shut down from 08:28 to 17:13 for A/M.
c) Aminbazar-Kallyanpur 132 kV Ckt-1 was under shut down from 08:25 to 17:08 for A/M.
d) Shajibazar-Srimongal 132 kV Ckt-2 was under shut down from 08:50 to 15:52 for A/M.
e) Satmosjid 132/33 kV T1 transformer was under shut down from 08:52 to 12:05 for C/M.
f) B.Baria-Shajibazar 132 kV Ckt-2 was under shut down from 09:12 to 16:52 for A/M.
g) Barisal-Patuakhali 132 kV Ckt was under shut down from 08:28 to 17:19 for C/M. |  |  |  | About 20 MW Power interruption occurred under Patuakhali S/S
area from 08:28 to 17:19.
h) Jessore-Noapara 132 kV Ckt-2 was under shut down from 09:34 to 14:44 for C/M.
i) Norsingdi-B.Baria 132 kV Ckt-1 was under shut down from 09:42 to 16:42 for A/M.
j) Aminbazar 230/132 kV T2 transformer was under shut down from 09:50 to 16:17 for A/M.
k) Meghnaghat S/S -APR Energy 300MW P/S 230 kV Ckt was shut down at 10:02 for D/W.
l) Sikalbaha(old) 132 kV bus-A was under shut down from 08:07 to 12:47 for C/W.
m) Netrokona 132/33 kV T2 transformer was under shut down from 12:15 to 13:45 for A/M.
n) Madanganj 132/33 kV GT2 transformer was shut down from 10:45 to 15:35 for A/M.
o) After maintenance Shajadur 132/33 kV T1 transformer was switched on at 20:03.
p) Rampura-Bhulta 230 kV Ckt-2 was shut down at 06:18(24/01/2019) for D/W.
q) Barisal-Patuakhali 132 kV Ckt was shut down at 07:19 (24/01/2019) for C/M. |  |  |  | About 25 MW Power interruption occurred under Patuakhali S/S
area from 07:51(24/01/2019) to till now.
r) Ashuganj 225 MW CCPP ST was shut down at 07:51 (24/01/2019) for maintenance.
Sub Divisional Engineer |  |  | Executive Engineer |  | Superintendent Engineer
Network Operation Division |  |  | Network Operation Division |  |  | Load Dispatch Circle
Page 1 of 7

## P2
EVENING PEAK GENERATION AND DAY LONG ENERGY DATA OF POWER STATIONS
| Date : | 2019-01-23 | [5 empty] | Page -2
Sl. |  |  |  |  | Present | Peak | Energy
No. | Name of the Power Stations |  | Producer | Installed Capacity | Capacity | Hour | Generated | Remarks
Generation
|  |  |  | Unit No. X Capacity | MW | MW | MW
1 | Ghorasal ST: Unit-1,2 |  | PDB | 2*55 | 85 | 35 | 704000 | #1 Under maint.
| Ghorasal GT: Unit-3 |  | PDB | 1*210 | 170 | 296 | 7173900 | On test
| Ghorasal GT: Unit-4 |  | PDB | 1*210 | 180 | 0 | 0 | On test
| Ghorasal ST: Unit-5 |  | PDB | 1*210 | 190 | 0 | 0 | Under maint.
2 | Ghorasal ST: Unit-7 |  | PDB | 1*243+1*122 | 365 | 240 | 5771399
3 | Ghorashal 78MW (MAX) |  | QRPP | 2*40 | 78 | 0 | 0 | Gas shortage
4 | Ghorashal (Regent) |  | IPP | 34*3.35 | 108 | 0 | 0 | Gas shortage
5 | Haripur GT: Unit-1, 2 |  | SBU, PDB | 2*32 | 40 | 0 | 0 | Gas shortage
6 | Haripur 412 MW CCPP |  | EGCB | 1*273+1*139 | 412 | 375 | 8777003 | FGMO
7 | Haripur NEPC 110MW |  | IPP | 8*15 | 110 | 0 | 0 | Reserve
8 | Haripur Power CCPP 360MW |  | IPP | 1*235+1*125 | 360 | 365 | 7621000
9 | Meghnaghat CCPP 450MW |  | IPP | 2*150+1*150 | 450 | 450 | 9117750
10 | Meghnaghat (IEL) |  | QRPP | 12*8.9 | 100 | 56 | 265920 | Low demand
11 | Meghnaghat CCPP(Summit) |  | IPP | 2*110+1*110 | 305 | 0 | 0 | Reserve
12 | Madanganj 102MW |  | QRPP | 6*17 | 100 | 54 | 729864 | Low demand
13 | Madanganj-55 MW |  | (IPP) | 3*17.08+1*11.3 | 55 | 55 | 576026
14 | Keraniganj (Powerpac) 100MW |  | QRPP | 8*13.45 | 100 | 0 | 0 | Reserve
15 | Narshingdi (Doreen) |  | SIPP, REB | 8*2.90 | 22 | 0 | 76060 | Engine problem
16 | Siddhirgonj ST 210MW |  | PDB | 1*210 | 115 | 0 | 0 | Gas shortage
17 | Siddhirgonj GT Unit-1& 2 |  | EGCB | 2*105 | 210 | 0 | 0 | Gas shortage
18 | Siddhirganj (Desh) |  | QRPP | 96*1.2 | 100 | 0 | 0 | Reserve
19 | Siddhirganj (Dutch Bangla) |  | QRPP | 12*8.9 | 100 | 45 | 124800 | Low demand
20 | Siddhirganj CCPP-335 MW |  | EGCB | 1*217 | 217 | 130 | 4284274 | Gas shortage
21 | Pagla (DPA ) |  | QRPP | 100*0.5 | 0 | 0 | 0 | Contract Expired
22 | Gagnagar (Orion) |  | IPP | 12*8.924 | 102 | 50 | 495360 | Low demand
23 | Katpotti 51 MW |  | IPP | 7*7.9 | 51 | 47 | 697248
24 | Banco Energy 54MW |  | IPP | 3*18 | 54 | 54 | 1140120
25 | Kodda 149MW |  | BPDB-RPCL | 9*17.06 | 149 | 48 | 160320 | High Voltage.
26 | Northern 55 MW |  | IPP | 3*19.3 | 55 | 55 | 776822
27 | Southern 55MW |  | IPP | 3*19.3 | 55 | 35 | 126000 | Engine problem
28 | Bosila 108MW |  | IPP | 12*8.775+1*3.5 | 108 | 31 | 482880 | Engine problem
29 | Summit Power,(Madhabdi+Ashulia) |  | SIPP,REB | 3*3.67+4*8.73 | 80 | 50 | 1193820 | Engine problem
30 | Summit Maona |  | SIPP,REB | 4*8.73 | 33 | 33 | 813600
31 | Summit Rupganj |  | SIPP,REB | 4*8.73 | 33 | 33 | 804200
32 | Gazipur (RPCL) |  | IPP | 6*8.9 | 52 | 42 | 717348 | Engine problem
33 | Tongi GT |  | PDB | 1* 105 | 105 | 0 | 0 | Gas shortage
34 | Summit Gazipur -2 |  | IPP | 18*17.076 | 300 | 117 | 1016180 | Low demand
35 | APR Energy , Keranigonj |  | IPP | 256*1.4 | 300 | 0 | 0 | Reserve
36 | Bramhangoan 100 MW (Aggreko) |  | IPP | 100 | 100 | 0 | 0 | Reserve
37 | Aggreko Aurahati 100MW |  | IPP | 0.85*23+0.95*91 | 100 | 0 | 0 | Reserve
38 | Summit Gazipur-1 150MW |  | IPP | 149 | 149 | 100 | 708480 | High Voltage.
| Dhaka area Total |  |  |  | 5798 | 2796 | 54354374
39 | Chattogram ST-1 (Raozan) |  | PDB | 1*210 | 180 | 120 | 2900000
| Chittgong ST-2 (Raozan) |  | PDB | 1*210 | 180 | 0 | 0 | Gas shortage
40 | Raozan 25 MW (RPCL) |  | IPP | 3*8.9 | 25 | 25 | 464580
| Teknaf Solartech 20MW |  | Teknaf Solartech Energy Ltd. | 20 | 20 | 0 | 137025
41 | Patenga 50MW |  | IPP | 8*6.98 | 50 | 50 | 1007040 | Engine problem
42 | Kaptai Hydro: Unit-1,2,3,4, 5 |  | PDB | 2*40+3*50 | 230 | 90 | 961600 | Low water lavel
43 | Sikalbaha ST 60MW |  | PDB | 1*60 | 40 | 0 | 0 | Under maint.
44 | Sikalbaha 225MW |  | PDB | 1*150+1*175 | 225 | 0 | 0
45 | Sikalbaha Peaking GT |  | PDB | 1*150 | 150 | 0 | 0 | Under maint.
46 | Sikalbaha (Energis) |  | RPP | 4*12.5+2*11.9+1*3+1*1.5 | 51 | 40 | 937440
47 | Hathazari peaking |  | PDB | 11*8.9 | 98 | 70 | 215496
48 | Dohazari Peaking |  | PDB | 6*17 | 102 | 68 | 213340
49 | Juldah (Acorn) |  | QRPP | 8*13.45 | 100 | 74 | 1170360
| Juldah 100 MW Unit-3 |  | IPP | 0 | 100 | 53 | 1022400 | Engine problem
50 | Barabkunda (Regent) |  | SIPP, PDB | 8*2.90 | 22 | 22 | 514944
* | Malancha, Ctg. EPZ (United) |  |  | 5*8.73+3*9.34 | 0 | 24 | 588000
51 | Chattogram ECPV 108 MW |  | IPP | 16*7 | 108 | 93 | 1171200 | Engine problem
| Chattogram area Total |  |  |  | 1681 | 729 | 11303425
52 | Ashuganj ST: Unit- 3 |  | APSCL | 1*150 | 135 | 0 | 0 | Gas shortage
| Ashuganj ST: Unit- 4 |  | APSCL | 1*150 | 129 | 70 | 1662360
| Ashuganj ST: Unit- 5 |  | APSCL | 1*150 | 134 | 80 | 1933474
53 | Ashuganj CCPP 225 MW |  | APSCL | 1*142+1*75 | 221 | 158 | 4164000 | FGMO
54 | Ashuganj CCPP(North) |  | APSCL | 1*360 | 360 | 240 | 5658800 | ST under maint.
55 | Ashuganj CCPP(South) |  | APSCL | 1*360 | 360 | 305 | 4307000
56 | Ashuganj Engines TSK |  | APSCL | 14*3.968 | 45 | 10 | 400896 | Engine problem
57 | Ashuganj (Precision) 55MW |  | RPP | 15*4 | 55 | 7 | 182400 | Gas shortage
58 | Ashuganj (United) 53MW |  | QRPP | 14*4 | 53 | 5 | 120000 | Gas shortage
59 | Ashuganj 195MW Modular |  | IPP | 20*9.73+1*16 | 195 | 8 | 434909 | Gas shortage
60 | Ashuganj (Midland) 51MW |  | IPP | 6*9.34 | 51 | 35 | 818534 | Engine problem
| Midland 150MW |  | IPP | 23*7.015 | 150 | 50 | 600509 | Red hot at 230 kV bus
61 | B.Baria (Aggreko) 85MW |  | QRPP | 86*1.10 | 85 | 85 | 1635167
62 | Daudkandi Peaking 52MW |  | PDB | 6*8.92 | 52 | 0 | 5896 | Reserve
63 | Chandpur CCPP |  | PDB | 1*106+1*57 | 163 | 94 | 2351310
| Chandpur Desh 200MW |  | IPP | 0 | 200 | 132 | 1585920 | High Voltage.
64 | Feni (Doreen) 22MW |  | SIPP, PDB | 8*2.90 | 22 | 19 | 435888
65 | Feni, Mohipal (Doreen) |  | SIPP, REB | 4*2.90 | 11 | 11 | 207360
** | Tripura |  | Imported power | 0 | 160 | 122 | 2166720
66 | Jangalia (Summit) 33MW |  | SIPP, PDB | 4*8.73 | 33 | 25 | 591700 | Engine problem
67 | Lakdhanvi 52 MW |  | IPP | 6*8.92 | 52 | 8 | 87662 | Low demand
68 | Summit Cumilla 25MW |  | SIPP, PDB | 3*3.67+2*6.97 | 25 | 22 | 521390
69 | Daudkandi bangla trak |  | IPP | 154*1.4 | 200 | 0 | 0 | Reserve
| Cumilla Area Total |  |  |  | 2891 | 1486 | 29871895
70 | Mymensingh RPCL 210MW |  | IPP | 4*35+1*70 | 202 | 107 | 2509720 | Gas shortage
71 | Tangail (Doreen) 22MW |  | SIPP, PDB | 8*2.90 | 22 | 22 | 511092
72 | Jamalpur 95MW |  | IPP | 12*8.924 | 95 | 87 | 1705920 | Engine problem
73 | Sarishabari (Solar) |  | IPP | 1*3 | 3 | 0 | 12900
74 | United Mymensingh PPL |  | IPP | 200 | 200 | 150 | 1651200
| Mymensingh Area Total |  |  |  | 522 | 366 | 6390832
75 | Fenchugonj CCPP-1 |  | PDB | 2*32+1*33 | 70 | 30 | 683000 | GT-1 under maint.
76 | Fenchugonj CCPP-2 |  | PDB | 2*35+1*35 | 90 | 61 | 1466000
77 | Kushiara 163 MW CCPP GT |  | IPP | 1*109+1*54 | 163 | 163 | 3244443
78 | Shajibazar 330 MW |  | PDB | 3*110 | 330 | 94 | 2536000 | GT-1 under maint.
79 | Fenchugonj (Barakatullah) 51MW |  | RPP | 19*2.90 | 51 | 50 | 939000
80 | Fenchuganj (EPL) 44MW |  | RPP | 12*3.3+5*2 | 44 | 50 | 1200000
81 | Hobiganj 11MW |  | SIPP, REB | 4*2.90 | 11 | 11 | 262032
82 | Shahjibazar GT: Unit- 8, 9 |  | PDB | 2*35 | 66 | 40 | 1337000 | FGMO
83 | Shahjibazar 86MW |  | RPP | 32*2.90 | 86 | 89 | 1429440
84 | Shahjibazar (EPL) 50MW |  | RPP | 27*2.0 | 50 | 48 | 1139400
85 | Sylhet GT 150 MW |  | PDB | 1*142 | 142 | 0 | 0 | under maint.
86 | Sylhet GT 20 MW |  | PDB | 1*20 | 20 | 0 | 27000 | under maint.
87 | Sylhet (EPL) 50MW |  | RPP | 27*2 | 50 | 23 | 553620
88 | Shahjahanulla 25 MW |  | SIPP, REB | 3*9.34 | 25 | 24 | 531024
89 | Summit Bibiana- 2 |  | IPP | 1*222+1*119 | 341 | 250 | 7307300 | FGMO
| Bibiyana-3 285MW |  | PDB | 285 MW | 0 | 0 | 0 | On test
90 | Sylhet (Desh) 10MW |  | RPP | 6*1.95 | 10 | 10 | 246600
| Sylhet Area Total |  |  |  | 1549 | 943 | 22901859
91 | Bheramara GT-1,2,3 |  | PDB | 3*20 | 46 | 0 | 0 | Reserve
** | Bheramara (HVDC ) |  | Imported power | 2*500 | 1000 | 700 | 11960000
92 | Khulna (KPCL-1 & 3) |  | IPP | 19*6.5 | 0 | 0 | 0 | Contract Expired
93 | Khulna (KPCL-2) |  | QRPP | 7*17 | 115 | 115 | 1082880
94 | Faridpur Peaking |  | PDB | 8*6.89 | 54 | 44 | 219360
95 | Khulna CCPP 225MW |  | NWPGCL | 1*150+1*75 | 230 | 0 | 0 | Reserve
96 | Gopalganj Peaking |  | PDB | 16*6.98 | 109 | 72 | 292864 | Low demand
97 | Bheramara 360 MW |  | NWPGCL | 1*278+1*132 | 410 | 415 | 8778816
98 | Noapara (KZA) 40MW |  | QRPP | 5*8.5 | 40 | 40 | 817125
| Khulna (Aggreeco) 55MW |  | QRPP | 71*0.85 | 0 | 0 | 0 | Contract Expired
99 | Bangla Trak Noapara |  | IPP | 70*1.4 | 100 | 0 | 0 | Reserve
| Labon Chora 105 MW |  | IPP | 6*18.445 | 105 | 105 | 1444320 | Engine problem
| Khulna Area Total |  |  |  | 2209 | 1491 | 24595365
100 | Summit Barisal 110 MW |  | IPP | 7*17.076 | 110 | 54 | 626880 | Low demand
101 | Barisal GT: Unit-1, 2 |  | PDB | 2*20 | 30 | 0 | 0 | Reserve
102 | Bhola (Venture) 33MW |  | RPP | 1*34.50 | 33 | 16 | 303234 | Engine problem
103 | Bhola CCPP 194MW |  | PDB | 2*63+1*68 | 194 | 80 | 2126630 | FGMO&GT-1 under maint.
104 | Bhola Aggreko 95MW |  | QRPP | 96*1.10 | 95 | 97 | 1870955
| Barisal Area Total |  |  |  | 462 | 247 | 4927699
105 | Baghabari GT 71MW |  | PDB | 1*71 | 71 | 0 | 0 | Gas shortage
| Baghabari GT 100MW |  | PDB | 1*100 | 100 | 0 | 0 | Under maint.
106 | Baghabari Peaking 50MW |  | PDB | 6*8.9 | 52 | 43 | 203477
107 | Bera Peaking |  | PDB | 9*8.29 | 71 | 40 | 98418
108 | Amnura 50MW |  | QRPP | 7*7.79 | 50 | 40 | 718770 | Engine problem
109 | Katakhali (Northern) |  | QRPP | 6*8.9 | 50 | 50 | 266301
110 | Katakhali Peaking |  | PDB | 6*8.7 | 50 | 0 | 0 | Reserve
111 | Sirajgonj Unit-1 225MW |  | NWPGCL | 1*150+1*75 | 210 | 0 | 0 | Gas shortage
112 | Sirajgonj Unit-2 225MW |  | NWPGCL | 1*150+1*75 | 220 | 0 | 0 | Gas shortage
113 | Sirajgonj Unit-3 225MW |  | NWPGCL | 1*141 | 141 | 194 | 4439136
| Sirajgonj Unit-4 414 MW(Gas) |  | SNWPGCL | 1*282 | 282 | 0 | 0 | Gas shortage
114 | Santahar Peaking |  | PDB | 6*8.7 | 50 | 29 | 191995
115 | Bogra (GBB) |  | RPP | 6*4 | 22 | 22 | 518880
116 | Bogra (EPL) |  | RPP | 5*3.3+5*2 | 10 | 14 | 339840
117 | Ullapara (Summit) |  | SIPP, REB | 4*2.90 | 11 | 11 | 201078
118 | Rajlanka 52 MW |  | IPP | 6*8.92 | 52 | 43 | 927840
119 | Chapainawabganj-100 MW |  | PDB | 12*8.924 | 104 | 102 | 1179600
| Paramount Baghabari |  | IPP | 200 MW | 0 | 20 | 20909
| Rajshahi Area Total |  |  |  | 1546 | 608 | 9106244
120 | Barapukuria Unit-1 |  | PDB | 1*125 | 85 | 0 | 0 | Under overhauling
| Barapukuria Unit-2 |  | PDB | 1*125 | 85 | 0 | 0 | Coal shortage
121 | Barapukuria Unit-3 |  | PDB | 1*275 | 274 | 149 | 3660400
122 | Rangpur GT |  | PDB | 1*20 | 20 | 17 | 85000
123 | Saidpur GT |  | PDB | 1*20 | 20 | 14 | 109000
| Rangpur Area Total |  |  |  | 484 | 180 | 3854400
| Total |  |  |  | 17142 | 8846 | 167306093
| Eastern Grid Total |  |  |  | 12441 | 6320 | 124822385
| Western Grid Total |  |  |  | 4701 | 2526 | 42483708
| National Grid Total |  |  |  | 17142 | 8846 | 167306093
*Data collected from respective power station over telephone.
Executive Engineer
Network Operation Division

## P3
MAXIMUM LOAD SERVED BY DIFFERENT GRID SUB-STATIONS
Date: | 2019-01-23 | [5 empty] | QF-LDC-09
(a) ENTIRE EASTERN GRID : |  |  | 5673 | MW | (b) ENTIRE WESTERN GRID : |  |  | 2748 | MW
i) Dhaka area |  |  | 3021 | MW | i) Khulna area |  |  | 1020 | MW
ii) Chittagong area |  |  | 932 | MW | ii) Rajshahi area |  |  | 945 | MW
iii) Comilla area |  |  | 719 | MW | iii) Barisal area |  |  | 197 | MW
iv) Mymensingh area |  |  | 681 | MW | iv) Rangpur area |  |  | 586 | MW
v) Sylhet area |  |  | 320 | MW
| SYSTEM TOTAL DEMAND ( a + b ) = |  |  | 8421 | MW
MAXIMUM LOAD SERVED BY DIFFERENT SUB-STATIONS
Sub-station | Load (MW) | Hour | Sub-station | Load (MW) | Hour | Sub-station | Load (MW) | Hour
Siddhirganj | 92 | 1100 | Netrokona | 86 | 2000 | Goalpara | 20 | 1900
Munsiganj | 70 | 1900 | Jamalpur | 98 | 1830 | Central s/s | 69 | 1830
Sonargaon | 42 | 1830 | Sherpur | 82 | 1830 | Noapara | 74 | 1830
Shyampur | 146 | 1200 | Srimongal | 24 | 1900 | Jessore | 116 | 1830
Bhulta | 156 | 2000 | Shahjibazar | 88 | 1900 | Jhenida | 80 | 1830
Madanganj | 46 | 700 | Fenchuganj | 30 | 1830 | Bottail | 94 | 1900
Shitalakhya | 96 | 1200 | Kulawara | 27 | 1930 | G.K Project | 32 | 1900
Rahim steel | 8 | 1300 | Sylhet | 90 | 1930 | Faridpur | 124 | 2000
Matuail | 80 | 1000 | Chatak | 19 | 1830 | Madaripur | 95 | 2000
Ghorasal | 69 | 1830 | Sunamganj | 25 | 1900 | Gopalganj | 64 | 1930
Narsingdi | 96 | 1930 | Biani Bazar | 28 | 1830 | Bagerhat | 64 | 1900
Haripur (SBU) | 89 | 1930 | Comilla (S) | 130 | 1800 | Mongla | 36 | 1200
Ullon | 62 | 1800 | Comilla(N) | 77 | 1900 | Satkhira | 68 | 2000
Hasnabad | 137 | 1900 | Chandpur | 82 | 1930 | Gallamari | 35 | 2000
Magbazar | 89 | 1300 | Feni | 88 | 1930 | Magura | 36 | 1900
Maniknagar | 74 | 1830 | Chowmuhani | 122 | 1830 | Chuadanga | 57 | 1900
Bangabhaban | 19 | 1500 | Ashuganj | 39 | 1800 | Barisal | 90 | 1930
Narinda | 70 | 1600 | Daudkandi | 76 | 1900 | Patuakhali | 63 | 1900
Dhanmondi | 80 | 1300 | B.Baria | 93 | 1900 | Bhandaria | 38 | 1900
Lalbag | 66 | 1830 | Ramganj | 24 | 1830 | Ishurdi | 38 | 2000
Madartek | 33 | 1830 | Madunaghat | 45 | 1800 | Ruppur Paromanobik | 1 | 100
Mirpur | 75 | 1830 | Hathazari | 69 | 1800 | Natore | 89 | 1830
Kalyanpur | 66 | 1830 | Khulshi | 142 | 1400 | Bogra | 182 | 1830
Gulshan | 94 | 1800 | Halishahar | 93 | 1900 | Noagaon | 106 | 2000
Uttara | 37 | 1300 | Baraulia | 152 | 1700 | Rajshahi | 102 | 2000
Uttara(New) | 6 | 700 | Sikalbaha | 30 | 1930 | C.Nawabganj | 64 | 1930
Kamrangirchar | 59 | 1300 | Dohazari | 72 | 2100 | Amnura | 34 | 1930
Savar | 97 | 1830 | Cox'sbazar | 71 | 1830 | Pabna | 76 | 1900
Bhasantec | 96 | 1800 | Chandraghona | 19 | 1830 | Shahjadpur | 71 | 2000
Agargaon | 37 | 1300 | Kaptai | 3.8 | 1800 | Serajganj | 79 | 1900
Satmosjid | 60 | 1300 | A. Khaer Stl. | 23 | 1200 | Niyamatpur | 88 | 2000
Tongi | 110 | 1800 | Bakulia | 75 | 1800 | Joypurhat | 39 | 2000
Kabirpur | 142 | 1830 | Julda | 20 | 1000 | Rangpur | 105 | 1830
Basundhara | 63 | 1900 | TK chemical | 5.2 | 1830 | Lalmonirhat | 84 | 1800
Manikganj | 62 | 1830 | Modern Steel | 15 | 300 | Saidpur | 85 | 1900
Joydevpur | 180 | 1900 | Shahmirpur | 19.5 | 2000 | Purbasadipur | 77 | 2000
New Tongi | 92 | 1200 | Khagrachhari | 16 | 1830 | Thakurgaon | 53 | 1900
Korda | 206 | 1830 | Matarbari | 20 | 1830 | Palashbari | 97 | 2000
Dhamrai | 40 | 1930 | Baroiar Hat | 18 | 1830 | Barapukuria | 51 | 1900
Tangail | 147 | 2000 | Rangamati | 8 | 1800 | Panchagar | 34 | 1800
Mymensing | 216 | 1900 | Abul Khair 230 | 47 | 1500 | Joldhaka | 16 | 1900
Kishorganj | 82 | 2100 | BSRM | 102 | 600
Sub Divisional Engineer |  |  | Executive Engineer |  |  | Superintendent Engineer
Network Operation Division |  |  | Network Operation Division |  |  | Load Despatch Circle
(1) Honbl. State Minister |  |  | (8) Executive Director (O & M) PGCB. |  |  | (18) C.E. Transmission (1 & 2) PGCB.
Ministry of Power,Energy & Mineral |  |  | (9) Member,Generation,PDB. |  |  | (19) S.E. System Protection,PGCB.
Resources, GOB. |  |  | (10) Member,Distribution,PDB. |  |  | (20) Director,Public Relation,PDB.
(2) Secy (Power Divn.)Ministry of |  |  | (11) Member,Transmission & |  |  | (21) Director Program, PDB.
Power,Energy & Mineral Resources. |  |  | System Operation,PDB. |  |  | (22) S.E. Consumer Affairs,PDB.
(3) Director General,Power cell |  |  | (12) Member,P&D,PDB. |  |  | (23) Director,Project Planning,PDB.
(4) Chairman,BERC |  |  | (13) C.E (P & D), PGCB. |  |  | (24) Director,System Planning,PDB.
(5) Chairman, BPDB. |  |  | (14) G.M. Commercial Operation |  |  | (25) Executive Eng.IMD.
(6) Managing Director, PGCB. |  |  | (15) C.E. Generation,PDB. |  |  | (26) Executive Eng. EMD.

## Voltage
MAXIMUM & MINIMUM VOLTAGES OF DIFFERENT GRID SUB-STATIONS:
Date: | 2019-01-23
Sub-Station | Maxm | Hour | Minm | Hour | Sub-Station | Maxm | Hour | Minm | Hour
| Voltage |  | Voltage |  |  | Voltage |  | Voltage
400 KV | KV |  | KV |  |  | KV |  | KV
Bibiyana | 408 | 1:00 | 397 | 16:00 | Kaliakoir | 396 | 1:00 | 373 | 11:00
Bheramara | 404 | 2:00 | 395 | 18:30 | Bhulta | 406 | 24:00 | 393 | 11:00
Ashuganj(N) | 406 | 24:00 | 393 | 11:00
230 KV | KV |  | KV |  | 230 KV | KV |  | KV
Ghorasal | 234 | 1:00 | 230 | 11:00 | Hathazari | 225 | 1:00 | 216 | 10:00
Ishurdi | 237 | 4:00 | 230 | 8:00 | Megnaghat | 234 | 1:00 | 230 | 9:00
Ashuganj | 242 | 21:00 | 235 | 11:00 | Fenchuganj | 242 | 24:00 | 236 | 18:00
Serajganj | 230 | 1:00 | 220 | 8:00 | Siddhirganj | 234 | 1:00 | 227 | 11:00
Baghabari | 231 | 4:00 | 222 | 19:00 | Maniknagar | 232 | 1:00 | 225 | 15:00
Barapukuria | 228 | 2:00 | 217 | 19:00 | Old Airport | 233 | 1:00 | 222 | 11:00
Bogra | 230 | 3:00 | 213 | 18:30 | Barisal | 242 | 9:00 | 227 | 7:00
Khulna South | 239 | 9:00 | 224 | 7:00 | AKSML | 227 | 24:00 | 217 | 15:00
Rampura | 230 | 1:00 | 224 | 11:00 | BSRM | 230 | 24:00 | 220 | 10:00
Haripur | 232 | 1:00 | 225 | 11:00 | Bibiyana | 242 | 3:00 | 233 | 11:00
Hasnabad | 234 | 1:00 | 221 | 11:00 | Bhulta | 233 | 5:00 | 226 | 11:00
Aminbazar | 233 | 3:00 | 222 | 11:00 | Ashuganj (S) | 240 | 20:00 | 232 | 11:00
Tongi | 230 | 1:00 | 219 | 11:00 | Kaliakoir | 235 | 1:00 | 223 | 11:00
Comilla (N) | 241 | 6:00 | 233 | 11:00
132 kV | KV |  | KV |  | 132 kV | KV |  | KV
Siddhirganj | 135 | 2100 | 134 | 100 | Ramganj | 136 | 2000 | 133 | 1100
Munsiganj | 139 | 1900 | 132 | 1100 | Madanhat | 137 | 100 | 130 | 1200
Megnaghat | 135 | 500 | 130 | 1200 | Hathazari | 137 | 2100 | 130 | 600
Shyampur | 131 | 800 | 124 | 1200 | Khulshi | 133 | 1900 | 129 | 1500
Bhulta | 130 | 100 | 121 | 1100 | Halishahar | 137 | 1930 | 130 | 400
Madanganj | 137 | 1930 | 132 | 100 | Baraulia | 135 | 800 | 127 | 1200
Shitalakhya | 140 | 100 | 131 | 1100 | Sikalbaha | 136 | 1900 | 128 | 1100
Rahim steal | 136 | 2000 | 130 | 1100 | Dohazari | 135 | 100 | 128 | 1100
Matuail | 134 | 600 | 129 | 1200 | Cox'sbazar | 130 | 2100 | 123 | 1200
Ghorasal | 142 | 100 | 138 | 1100 | Chandraghona | 136 | 1900 | 128 | 1200
Narsinghdi | 138 | 200 | 125 | 1200 | Kaptai | 136 | 2000 | 130 | 1100
Haripur (SBU) | 135 | 600 | 130 | 1100 | A. Khaer Stl. | 134 | 1900 | 127 | 1200
Ullon | 133 | 600 | 127 | 1200 | Bakulia | 134 | 2100 | 126 | 500
Hasnabad | 138 | 600 | 130 | 1200 | Julda | 136 | 800 | 128 | 1100
Magbazar | 133 | 700 | 127 | 1200 | TK Chemical | 138 | 2100 | 130 | 1100
Maniknagar | 135 | 600 | 130 | 1200 | Modern Steel | 135 | 1900 | 127 | 1200
Bangabhaban | 139 | 600 | 130 | 1100 | Shahmirpur | 136 | 1900 | 127 | 1100
Narinda | 132 | 600 | 127 | 1200 | Khagrachhari | 136 | 800 | 128 | 1100
Dhanmondi | 133 | 600 | 127 | 1200 | Matarbari | 134 | 2100 | 125 | 500
Lalbag | 139 | 600 | 130 | 1100 | Baroiar Hat | 135 | 700 | 130 | 1500
Madartek | 132 | 600 | 127 | 1200 | Rangamati | 135 | 700 | 128 | 1200
Mirpur | 132 | 200 | 125 | 1300 | Goalpara | 138 | 2200 | 129 | 700
Kalyanpur | 135 | 100 | 128 | 1600 | Central s/s | 137 | 1400 | 128 | 700
Gulshan | 132 | 400 | 126 | 1100 | Noapara | 136 | 100 | 125 | 700
Uttara | 135 | 100 | 127 | 1100 | Jessore | 134 | 100 | 120 | 700
Uttara(New) | 133 | 200 | 124 | 1500 | Jhenida | 133 | 100 | 120 | 1800
Kamrangirchar | 139 | 100 | 130 | 1000 | Bottail | 140 | 500 | 132 | 2000
Savar | 132 | 100 | 125 | 1100 | G.K.Project | 141 | 200 | 138 | 1200
Bhasantec | 136 | 500 | 127 | 1100 | Faridpur | 136 | 500 | 130 | 700
Agargaon | 135 | 100 | 128 | 1100 | Madaripur | 137 | 900 | 130 | 600
Satmosjid | 136 | 500 | 128 | 1100 | Gopalganj | 138 | 900 | 125 | 700
Tongi | 137 | 100 | 130 | 1600 | Bagerhat | 136 | 1500 | 130 | 800
Kabirpur | 134 | 100 | 127 | 1600 | Mongla | 134 | 900 | 125 | 700
Basundhara | 133 | 300 | 123 | 1300 | Satkhira | 137 | 400 | 129 | 700
Manikganj | 139 | 2000 | 133 | 1830 | Gallamari | 137 | 300 | 128 | 700
Joydevpur | 140 | 1700 | 136 | 1100 | Magura | 137 | 500 | 121 | 1100
New Tongi | 134 | 2000 | 129 | 1600 | Chuadanga | 135 | 500 | 120 | 1200
Kodda | 142 | 100 | 136 | 1200 | Barisal | 138 | 900 | 133 | 1830
Dhamrai | 135 | 100 | 126 | 1600 | Patuakhali | 137 | 300 | 128 | 800
Tangail | 134 | 200 | 126 | 1100 | Bhandaria | 137 | 900 | 131 | 1830
Mymensing | 131 | 100 | 121 | 1800 | Ishurdi | 140 | 100 | 135 | 2000
Kishorganj | 130 | 100 | 120 | 1800 | Ruppur Paromanobik | 138 | 600 | 134 | 1400
Netrokona | 128 | 2300 | 120 | 1800 | Natore | 136 | 400 | 130 | 800
Jamalpur | 135 | 2300 | 121 | 600 | Bogra | 134 | 500 | 123 | 800
Sherpur | 133 | 2300 | 120 | 600 | Noagaon | 130 | 500 | 115 | 800
Srimongal | 141 | 100 | 136 | 1800 | Rajshahi | 133 | 100 | 128 | 700
Shahjibazar | 140 | 100 | 136 | 1200 | C.Nawabganj | 132 | 1800 | 125 | 1300
Fenchuganj | 138 | 100 | 134 | 1200 | Amnura | 136 | 900 | 128 | 1200
Khulawara | 138 | 500 | 135 | 1100 | Pabna | 136 | 400 | 128 | 1830
Sylhet | 137 | 200 | 132 | 1800 | Shahjadpur | 141 | 100 | 134 | 1200
Chatak | 138 | 600 | 131 | 1830 | Serajganj | 136 | 500 | 126 | 1900
Sunamganj | 137 | 200 | 131 | 1800 | Niyamatpur | 124 | 400 | 107 | 800
Biani Bazar | 137 | 100 | 132 | 1800 | Joypurhat | 130 | 100 | 115 | 1900
Cumilla(s) | 131 | 2200 | 127 | 1700 | Rangpur | 123 | 600 | 108 | 1900
Cumilla(n) | 142 | 2000 | 136 | 1100 | Lalmonirhat | 122 | 500 | 103 | 2000
Chandpur | 140 | 700 | 138 | 1100 | Saidpur | 126 | 600 | 110 | 1930
Feni | 137 | 700 | 130 | 1200 | Purbasadipur | 125 | 600 | 105 | 1900
Chowmuhani | 136 | 2200 | 130 | 1300 | Thakurgaon | 120 | 600 | 96 | 1830
Ashuganj | 140 | 600 | 136 | 1900 | Palashbari | 127 | 500 | 114 | 1930
Daudkandi | 137 | 2100 | 131 | 1200 | Barapukuria | 128 | 400 | 117 | 2000
B.Baria | 138 | 2300 | 133 | 1830 | Panchagar | 120 | 500 | 89 | 1930
[5 empty] | Joldhaka | 122 | 400 | 108 | 1900

## L-Curve
Date | 2019-01-23
.
TIME | E-W INT.(Export) | EAST GRID | WEST GRID | TOTAL |  |  | DAILY LOAD CURVE
0:00 | 600 | 5147 | 1561 | 6708 |  |  |  | QF-LDC-12
0:30 | 640 | 4956 | 1429 | 6385 | Date: | 2019-01-23
1:00 | 680 | 4765 | 1297 | 6062
1:30 | 670 | 4602.5 | 1255.5 | 5858
2:00 | 660 | 4440 | 1214 | 5654
2:30 | 610 | 4396.5 | 1207.5 | 5604 | [5 empty] | Gen. at Eve. Peak | 8846 | 8846 MW (19:00 )
3:00 | 560 | 4353 | 1201 | 5554 | [6 empty] | 19:00
3:30 | 555 | 4278.5 | 1189.5 | 5468 | [5 empty] | Gen. at Day Peak | 6991 | 6991 MW (12:00 )
4:00 | 550 | 4204 | 1178 | 5382 | [6 empty] | 12:00
4:30 | 560 | 4215.5 | 1205 | 5420.5 | [5 empty] | Highest Generation | 8846
5:00 | 570 | 4227 | 1232 | 5459 | [6 empty] | 19:00
5:30 | 590 | 4315.5 | 1224 | 5539.5
6:00 | 610 | 4404 | 1216 | 5620
6:30 | 600 | 4537 | 1370 | 5907
7:00 | 590 | 4670 | 1524 | 6194
7:30 | 605 | 4902.65 | 1658 | 6560.65
8:00 | 620 | 5135.3 | 1792 | 6927.3
8:30 | 510 | 5075.45 | 1777 | 6852.45
9:00 | 400 | 5015.6 | 1762 | 6777.6
9:30 | 340 | 4980.8 | 1759 | 6739.8
10:00 | 280 | 4946 | 1756 | 6702
10:30 | 290 | 4954.9 | 1810.5 | 6765.4
11:00 | 300 | 4963.8 | 1865 | 6828.8
11:30 | 290 | 5040.4 | 1869.5 | 6909.9
12:00 | 280 | 5117 | 1874 | 6991
12:30 | 290 | 5162.85 | 1863 | 7025.85
13:00 | 300 | 5208.7 | 1852 | 7060.7
13:30 | 290 | 5094.2 | 1771 | 6865.2
14:00 | 280 | 4979.7 | 1690 | 6669.7
14:30 | 250 | 5024.85 | 1712.5 | 6737.35
15:00 | 220 | 5070 | 1735 | 6805
15:30 | 160 | 5073.2 | 1681 | 6754.2
16:00 | 100 | 5076.4 | 1627 | 6703.4
16:30 | 90 | 5090 | 1723 | 6813
17:00 | 80 | 5103.6 | 1819 | 6922.6
17:30 | 210 | 5346.3 | 2094 | 7440.3
18:00 | 340 | 5589 | 2369 | 7958
18:30 | 430 | 5954.5 | 2447.5 | 8402
19:00 | 520 | 6320 | 2526 | 8846
19:30 | 560 | 6333 | 2464 | 8797
20:00 | 520 | 6236 | 2464 | 8700 |  |  |  | Executive Engineer
20:30 | 525 | 6156.5 | 2373 | 8529.5 |  |  |  | Network Operation Division
21:00 | 530 | 6077 | 2282 | 8359
21:30 | 415 | 5863.5 | 2276 | 8139.5
22:00 | 300 | 5650 | 2270 | 7920 |  |  |  |  | Page 6 of 7
22:30 | 270 | 5397 | 2136.5 | 7533.5
23:00 | 240 | 5144 | 2003 | 7147
23:30 | 420 | 5145.5 | 1782 | 6927.5
24:00 | 600 | 5147 | 1561 | 6708
8846 MW (19:00 )
6991 MW (12:00 )

## En-Curve
DAILY ENERGY CURVE
Date | 2019-01-23 |  | Energy | 167306093
[10 empty] | 2019-01-23 | [5 empty] | QF-LDC-11
TIME | GAS | HVDC | P.GEN(GAS). | P.GEN(OIL). | COAL | HYDRO | OIL | SHORTAGE | TRIPURA
0:00 | 3412 | 263 | 1722 | 938 | 149 | 40 | 94 | 0 | 90
0:30 | 3345 | 261.5 | 1683 | 774 | 149 | 40.5 | 47 | 0 | 85 | Date: | 2019-01-23
1:00 | 3278 | 260 | 1644 | 610 | 149 | 41 | 0 | 0 | 80
1:30 | 3259 | 254 | 1648 | 428.5 | 149 | 40.5 | 0 | 0 | 79 | [7 empty] | Total Energy | 167.3061 | Total Energy Gen 167.306 MKWHr Energy Not Served 0.000 MKWHr Energy Requirement 167.306 MKWHr
2:00 | 3240 | 248 | 1652 | 247 | 149 | 40 | 0 | 0 | 78 | [7 empty] | Energy not Served | 0
2:30 | 3265 | 255.5 | 1656 | 160.5 | 149 | 40 | 0 | 0 | 78 | [7 empty] | Energy Requirement | 167.3061
3:00 | 3290 | 263 | 1660 | 74 | 149 | 40 | 0 | 0 | 78
3:30 | 3232.5 | 262.5 | 1642 | 65 | 149 | 40 | 0 | 0 | 77 | [6 empty] | Shortage
4:00 | 3175 | 262 | 1624 | 56 | 149 | 40 | 0 | 0 | 76
4:30 | 3122 | 262.5 | 1643.5 | 127.5 | 149 | 40 | 0 | 0 | 76
5:00 | 3069 | 263 | 1663 | 199 | 149 | 40 | 0 | 0 | 76
5:30 | 3191 | 267 | 1594 | 243.5 | 149 | 40 | 0 | 0 | 55
6:00 | 3313 | 271 | 1525 | 288 | 149 | 40 | 0 | 0 | 34
6:30 | 3303.5 | 412.5 | 1496.5 | 457 | 149 | 39 | 0 | 0 | 49 |  |  |  |  | Coal
7:00 | 3294 | 554 | 1468 | 626 | 149 | 38 | 0 | 0 | 64
7:30 | 3389 | 554.5 | 1536.5 | 793 | 149 | 38.5 | 25.5 | 0 | 70 |  |  |  | Oil |  |  |  | ,
8:00 | 3484 | 555 | 1605 | 960 | 149 | 39 | 51 | 0 | 76
8:30 | 3389 | 554.5 | 1541 | 1020 | 149 | 39 | 70.5 | 0 | 78
9:00 | 3294 | 554 | 1477 | 1080 | 149 | 39 | 90 | 0 | 80
9:30 | 3229 | 554 | 1531 | 1070 | 149 | 39.5 | 70.5 | 0 | 80
10:00 | 3164 | 554 | 1585 | 1060 | 149 | 40 | 51 | 0 | 80
10:30 | 3232.5 | 553.5 | 1601.5 | 1035.5 | 149 | 40 | 51 | 0 | 82
11:00 | 3301 | 553 | 1618 | 1011 | 149 | 40 | 51 | 0 | 84
11:30 | 3282 | 553 | 1668.5 | 1056.5 | 149 | 40 | 51 | 0 | 88
12:00 | 3263 | 553 | 1719 | 1102 | 149 | 40 | 51 | 0 | 92
12:30 | 3292.5 | 553 | 1697.5 | 1126 | 149 | 40.5 | 51 | 0 | 95
13:00 | 3322 | 553 | 1676 | 1150 | 149 | 41 | 51 | 0 | 98
13:30 | 3322 | 553 | 1676 | 1150 | 149 | 41 | 51 | 0 | 98
14:00 | 3322 | 553 | 1676 | 1150 | 149 | 41 | 51 | 0 | 98
14:30 | 3294.5 | 555 | 1578 | 1154 | 149 | 40.5 | 51 | 0 | 93
15:00 | 3267 | 557 | 1480 | 1158 | 149 | 40 | 51 | 0 | 88
15:30 | 3245.5 | 556.5 | 1513 | 1090 | 149 | 40 | 55.5 | 0 | 93
16:00 | 3224 | 556 | 1546 | 1022 | 149 | 40 | 60 | 0 | 98
16:30 | 3318 | 596.5 | 1465 | 1034 | 149 | 40 | 104.5 | 0 | 101
17:00 | 3412 | 637 | 1384 | 1046 | 149 | 40 | 149 | 0 | 104
17:30 | 3411 | 669 | 1455.5 | 1266 | 149 | 40 | 332 | 0 | 117
18:00 | 3410 | 701 | 1527 | 1486 | 149 | 40 | 515 | 0 | 130
18:30 | 3433.5 | 700.5 | 1669 | 1728 | 149 | 65 | 531 | 0 | 126
19:00 | 3457 | 700 | 1811 | 1970 | 149 | 90 | 547 | 0 | 122
19:30 | 3380 | 700 | 1704 | 2209 | 149 | 40 | 491 | 0 | 124
20:00 | 3377 | 700 | 1666 | 2179 | 149 | 40 | 463 | 0 | 126
20:30 | 3340 | 700.5 | 1635 | 2131 | 149 | 40 | 411 | 0 | 123
21:00 | 3303 | 701 | 1604 | 2083 | 149 | 40 | 359 | 0 | 120
21:30 | 3310.5 | 701 | 1624.5 | 1872 | 149 | 40 | 326.5 | 0 | 116
22:00 | 3318 | 701 | 1645 | 1661 | 149 | 40 | 294 | 0 | 112
22:30 | 3340.5 | 701 | 1656.5 | 1341 | 149.5 | 40 | 199 | 0 | 106
23:00 | 3363 | 701 | 1668 | 1021 | 150 | 40 | 104 | 0 | 100
23:30 | 3387.5 | 482 | 1695 | 979.5 | 149.5 | 40 | 99 | 0 | 95 | Max Temp. in Dhaka |  | 30.0° C
24:00 | 3412 | 263 | 1722 | 938 | 149 | 40 | 94 | 0 | 90
Executive Engineer
Network Operation Division
Page 5 of 7
GAS
Oil
HVDC
COAL
HYDRO
Total Energy Gen 167.306 MKWHr Energy Not Served 0.000 MKWHr Energy Requirement 167.306 MKWHr
Note on W13: Author:

## Generation
2019-01-23
Si No | Unit | 1:00 | 2:00 | 3:00 | 4:00 | 5:00 | 6:00 | 7:00 | 8:00 | 9:00 | 10:00 | 11:00 | 12:00 | 13:00 | 14:00 | 15:00 | 16:00 | 17:00 | 18:00 | 18:30 | 19:00 | 19:30 | 20:00 | 21:00 | 22:00 | 23:00 | 24:00 | KWH
1 | Kaptai Unit-1, 2 & 3 | 41 | 40 | 40 | 40 | 40 | 40 | 38 | 39 | 39 | 40 | 40 | 40 | 41 | 41 | 40 | 40 | 40 | 40 |  | 40 | 40 | 40 | 40 | 40 | 40 | 40 | 927000
2 | Kaptai Unit-4 & 5 | [19 empty] | 50 | 0 | 0 |  |  |  |  | 34600
3 | Chattogram ST-1 (Raozan) | 120 | 120 | 120 | 120 | 120 | 120 | 120 | 120 | 120 | 120 | 120 | 120 | 120 | 120 | 120 | 120 | 120 | 120 |  | 120 | 120 | 120 | 120 | 120 | 120 | 120 | 2900000
4 | Chittgong ST-2 (Raozan)
5 | Raozan 25 MW (RPCL) | 25 | 0 |  |  |  | 0 | 25 | 25 | 25 | 25 | 25 | 25 | 25 | 25 | 25 | 25 | 25 | 25 |  | 25 | 25 | 25 | 25 | 25 | 17 | 17 | 464580
| Teknaf Solartech 20MW | [6 empty] | 1 | 7.9 | 13.5 | 17.3 | 19.8 | 20 | 18.7 | 17 | 13.7 | 7.9 | 1.6 | 0 |  | 0 | [6 empty] | 137025
6 | Sikalbaha 225MW (Gas)
7 | Sikalbaha 225MW (Oil)
8 | Sikalbaha ST 60MW
9 | Sikalbaha GT 150MW (Gas)
10 | Sikalbaha GT 150MW (Oil)
| Dohazari Peaking | [17 empty] | 66 |  | 68 | 35 | 34 | 34 | 34 | 0 | 0 | 213340
12 | Hathazari peaking | [14 empty] | 0 | 3 | 19 | 19 |  | 70 | 50 | 42 | 30 | 0 | 0 |  | 215496
Daudkandi bangla trak
14 | Daudkandi Peaking 52MW | [16 empty] | 0 | 8 |  | 0 | 0 | [5 empty] | 5896
15 | Siddhirgonj ST 210MW
16 | Siddhirgonj GT Unit-1& 2
17 | Siddhirganj CCPP-335 MW | 225 | 225 | 225 | 225 | 225 | 225 | 180 | 225 | 220 | 220 | 220 | 170 | 170 | 130 | 130 | 130 | 130 | 130 |  | 130 | 130 | 130 | 110 | 110 | 114 | 114 | 4284274
18 | Summit Gazipur -2 | [7 empty] | 2 | 13 | 13 | 13 | 45 | 45 | 45 | 45 | 30 | 30 | 65 |  | 117 | 205 | 205 | 210 | 100 | 0 |  | 1016180
19 | Ashuganj 195MW Modular | 8 | 8 | 8 | 8 | 8 | 8 | 8 | 8 | 8 | 8 | 8 | 45 | 45 | 45 | 45 | 45 | 45 | 8 |  | 8 | 8 | 8 | 8 | 8 | 8 | 8 | 434909
20 | Ghorasal ST: Unit-1,2 | 35 | 35 | 35 | 35 | 35 | 35 | 35 | 35 | 35 | 35 | 35 | 35 | 35 | 35 | 35 | 35 | 35 | 35 |  | 35 | 35 | 35 | 35 | 35 | 35 | 35 | 704000
21 | Ghorasal GT: Unit-3 | 289 | 288 | 287 | 288 | 290 | 289 | 288 | 289 | 288 | 291 | 289 | 286 | 287 | 287 | 282 | 286 | 287 | 284 |  | 296 | 295 | 295 | 300 | 299 | 297 | 297 | 7173900
22 | Ghorasal GT: Unit-4
23 | Ghorasal ST: Unit-5
24
25 | Ghorasal ST: Unit-7 | 240 | 235 | 240 | 240 | 240 | 240 | 240 | 240 | 240 | 240 | 240 | 240 | 240 | 240 | 240 | 240 | 240 | 240 |  | 240 | 240 | 240 | 240 | 240 | 240 | 240 | 5771399
26
28 | Ashuganj ST: Unit- 3
29 | Ashuganj ST: Unit- 4 | 70 | 70 | 70 | 70 | 70 | 70 | 70 | 70 | 70 | 70 | 70 | 70 | 70 | 70 | 70 | 70 | 70 | 70 |  | 70 | 70 | 70 | 70 | 70 | 70 | 70 | 1662360
30 | Ashuganj ST: Unit- 5 | 80 | 80 | 80 | 80 | 80 | 80 | 80 | 80 | 80 | 80 | 80 | 80 | 80 | 80 | 80 | 80 | 80 | 80 |  | 80 | 80 | 80 | 80 | 80 | 80 | 80 | 1933474
32 | Ashuganj Engines TSK | 5 | 5 | 5 | 5 | 5 | 5 | 5 | 28 | 8 | 8 | 30 | 22 | 34 | 36 | 36 | 36 | 36 | 36 |  | 10 | 10 | 10 | 10 | 10 | 10 | 10 | 400896
33 | Ashuganj CCPP 225 MW | 164 | 147 | 178 | 193 | 155 | 171 | 172 | 147 | 138 | 137 | 188 | 191 | 185 | 199 | 185 | 191 | 191 | 160 |  | 158 | 156 | 157 | 149 | 190 | 204 | 182 | 4164000
34 | Ashuganj CCPP(South) | 84 | 44 | 55 | 73 | 117 | 242 | 272 | 276 | 242 | 22 | 0 | 47 | 99 | 106 | 128 | 161 | 276 | 305 |  | 305 | 305 | 301 | 301 | 305 | 305 | 305 | 4307000
| Ashuganj CCPP(North) | 243 | 269 | 276 | 134 | 24 | 142 | 200 | 260 | 260 | 260 | 260 | 260 | 260 | 260 | 260 | 260 | 260 | 260 |  | 240 | 240 | 240 | 200 | 200 | 200 | 260 | 5658800
35 | Ashuganj (Precision) 55MW | 7 | 7 | 7 | 7 | 7 | 7 | 7 | 7 | 7 | 7 | 7 | 7 | 7 | 7 | 7 | 7 | 7 | 7 |  | 7 | 7 | 7 | 7 | 7 | 7 | 7 | 182400
36 | Chandpur CCPP | 97 | 102 | 100 | 100 | 100 | 100 | 100 | 96 | 100 | 100 | 100 | 100 | 96 | 100 | 100 | 100 | 96 | 100 |  | 94 | 100 | 100 | 95 | 95 | 95 | 100 | 2351310
37 | Tongi GT
38 | Haripur GT: Unit-1, 2
39 | Haripur 412 MW CCPP | 350 | 350 | 348 | 349 | 355 | 361 | 355 | 359 | 348 | 365 | 375 | 359 | 353 | 357 | 360 | 360 | 370 | 350 |  | 375 | 350 | 350 | 353 | 349 | 348 | 360 | 8777003
40 | Meghnaghat CCPP 450MW | 360 | 360 | 360 | 360 | 360 | 330 | 330 | 360 | 340 | 360 | 400 | 450 | 450 | 340 | 370 | 370 | 350 | 380 |  | 450 | 400 | 400 | 400 | 400 | 400 | 400 | 9117750
41 | Haripur Power CCPP 360MW | 320 | 320 | 320 | 320 | 320 | 290 | 270 | 300 | 272 | 320 | 258 | 353 | 352 | 260 | 312 | 311 | 282 | 320 |  | 365 | 332 | 332 | 330 | 300 | 300 | 330 | 7621000
42 | Mymensingh RPCL 210MW | 110 | 111 | 110 | 109 | 111 | 110 | 111 | 112 | 109 | 106 | 106 | 106 | 104 | 104 | 104 | 104 | 105 | 105 |  | 107 | 109 | 109 | 100 | 103 | 104 | 109 | 2509720
43 | Haripur NEPC 110MW
44 | Fenchugonj CCPP-1 | 23 | 23 | 23 | 23 | 23 | 23 | 30 | 30 | 29 | 28 | 28 | 28 | 29 | 29 | 30 | 30 | 30 | 30 |  | 30 | 30 | 30 | 30 | 23 | 28 | 28 | 683000
45 | Fenchugonj CCPP-2 | 61 | 61 | 61 | 61 | 61 | 61 | 61 | 61 | 61 | 61 | 61 | 61 | 61 | 61 | 61 | 61 | 60 | 61 |  | 61 | 61 | 61 | 61 | 61 | 62 | 62 | 1466000
46 | Shajibazar 330 MW | 91 | 95 | 96 | 95 | 96 | 97 | 97 | 97 | 97 | 112 | 95 | 95 | 94 | 99 | 102 | 97 | 95 | 110 |  | 94 | 96 | 96 | 94 | 96 | 96 | 95 | 2536000
47 | Shahjibazar GT: Unit- 8, 9 | 50 | 55 | 54 | 69 | 70 | 69 | 69 | 70 | 62 | 65 | 50 | 51 | 51 | 51 | 47 | 54 | 56 | 57 |  | 40 | 58 | 56 | 59 | 43 | 69 | 50 | 1337000
48 | Shahjibazar 86MW | 60 | 60 | 60 | 60 | 60 | 60 | 60 | 84 | 84 | 84 | 84 | 10 | 10 | 10 | 10 | 10 | 10 | 30 |  | 89 | 89 | 89 | 89 | 89 | 89 | 89 | 1429440
49 | Shahjibazar (EPL) 50MW | 49 | 49 | 49 | 49 | 49 | 49 | 49 | 49 | 49 | 49 | 47 | 47 | 48 | 48 | 48 | 48 | 48 | 48 |  | 48 | 48 | 49 | 49 | 49 | 49 | 49 | 1139400
50 | Sylhet GT 150 MW
51 | Sylhet GT 20 MW | 20 | 0 | [24 empty] | 27000
52 | Sylhet (EPL) 50MW | 23 | 23 | 23 | 23 | 23 | 23 | 23 | 23 | 24 | 23 | 24 | 24 | 23 | 23 | 23 | 23 | 23 | 23 |  | 23 | 23 | 23 | 23 | 23 | 23 | 23 | 553620
53 | Sylhet (Desh) 10MW | 10 | 10 | 10 | 10 | 10 | 10 | 10 | 10 | 10 | 10 | 10 | 10 | 10 | 10 | 10 | 10 | 10 | 10 |  | 10 | 10 | 10 | 10 | 10 | 10 | 10 | 246600
54 | Hobiganj 11MW | 11 | 11 | 11 | 11 | 11 | 11 | 11 | 11 | 11 | 11 | 11 | 8 | 11 | 11 | 11 | 11 | 11 | 11 |  | 11 | 11 | 11 | 11 | 11 | 11 | 11 | 262032
55 | Fenchugonj (Barakatullah) 51MW | 51 | 50 | 50 | 50 | 47 | 47 | 11 | 11 | 11 | 11 | 11 | 42 | 44 | 48 | 50 | 50 | 11 | 50 |  | 50 | 50 | 50 | 50 | 52 | 52 | 53 | 939000
56 | Shahjahanulla 25 MW | 24 | 24 | 24 | 24 | 24 | 24 | 24 | 24 | 24 | 24 | 24 | 16 | 24 | 22 | 23 | 23 | 23 | 24 |  | 24 | 24 | 24 | 17 | 17 | 17 | 17 | 531024
57 | Summit Bibiana- 2 | 260 | 270 | 280 | 275 | 290 | 270 | 270 | 295 | 255 | 295 | 320 | 280 | 295 | 275 | 285 | 295 | 280 | 280 |  | 250 | 290 | 250 | 275 | 260 | 265 | 270 | 7307300
58 | Southern 55MW | [16 empty] | 17 | 17 |  | 35 | 35 | 35 | 17 | 0 |  |  | 126000
59 | Sikalbaha (Energis) | 40 | 40 | 24 | 24 | 24 | 24 | 38 | 40 | 40 | 40 | 36 | 40 | 40 | 40 | 40 | 40 | 40 | 40 |  | 40 | 40 | 40 | 40 | 40 | 40 | 40 | 937440
60 | Barabkunda (Regent) | 20 | 20 | 22 | 22 | 22 | 22 | 22 | 22 | 22 | 22 | 22 | 22 | 20 | 20 | 21 | 21 | 22 | 22 |  | 22 | 22 | 22 | 22 | 22 | 22 | 22 | 514944
61 | Narshingdi (Doreen) | 19 | 19 | 19 | 19 | 0 |  | 0 | 0 | [18 empty] | 76060
62 | Tangail (Doreen) 22MW | 22 | 22 | 22 | 22 | 22 | 22 | 22 | 22 | 22 | 22 | 22 | 22 | 22 | 22 | 22 | 22 | 22 | 22 |  | 22 | 22 | 22 | 22 | 22 | 22 | 22 | 511092
63 | Tripura | 80 | 78 | 78 | 76 | 76 | 34 | 64 | 76 | 80 | 80 | 84 | 92 | 98 | 96 | 88 | 98 | 104 | 130 |  | 122 | 124 | 126 | 120 | 112 | 100 | 90 | 2166720
64 | Malancha, Ctg. EPZ (United) | 41 | 42 | 41 | 41 | 41 | 41 | 40 | 6 | 4 | 4 | 2 | 2 | 2 | 5 | 3 | 5 | 11 | 20 |  | 24 | 24 | 33 | 36 | 41 | 42 | 41 | 588000
65 | Feni (Doreen) 22MW | 19 | 19 | 19 | 19 | 19 | 19 | 19 | 19 | 19 | 19 | 19 | 20 | 19 | 18 | 18 | 13 | 18 | 19 |  | 19 | 19 | 19 | 19 | 19 | 19 | 19 | 435888
66 | Feni, Mohipal (Doreen) | 8 | 8 | 8 | 8 | 8 | 8 | 8 | 8 | 8 | 8 | 8 | 8 | 8 | 11 | 11 | 11 | 11 | 11 |  | 11 | 11 | 11 | 8 | 8 | 8 | 8 | 207360
67 | Jangalia (Summit) 33MW | 25 | 25 | 25 | 25 | 25 | 25 | 25 | 25 | 0 | 25 | 25 | 25 | 25 | 25 | 25 | 25 | 25 | 25 |  | 25 | 25 | 25 | 25 | 25 | 25 | 25 | 591700
68 | Summit Cumilla 25MW | 22 | 22 | 22 | 22 | 22 | 22 | 22 | 22 | 22 | 22 | 22 | 22 | 22 | 22 | 16 | 16 | 22 | 22 |  | 22 | 22 | 22 | 22 | 22 | 22 | 22 | 521390
69 | Summit Ashulia | 25 | 25 | 25 | 25 | 25 | 25 | 25 | 25 | 25 | 25 | 25 | 25 | 25 | 25 | 25 | 25 | 25 | 25 |  | 25 | 25 | 25 | 25 | 25 | 25 | 25 | 600000
70 | Summit Madhabdi | 25 | 25 | 25 | 25 | 25 | 25 | 25 | 25 | 25 | 25 | 25 | 25 | 25 | 25 | 25 | 25 | 25 | 21 |  | 25 | 25 | 25 | 25 | 25 | 25 | 25 | 593820
71 | Summit Maona | 33 | 33 | 33 | 33 | 33 | 33 | 33 | 33 | 33 | 33 | 33 | 33 | 33 | 33 | 33 | 33 | 33 | 33 |  | 33 | 33 | 33 | 33 | 33 | 33 | 33 | 813600
72 | Summit Rupganj | 33 | 33 | 33 | 33 | 33 | 33 | 33 | 33 | 33 | 33 | 33 | 24 | 33 | 33 | 33 | 33 | 33 | 33 |  | 33 | 33 | 33 | 33 | 33 | 33 | 33 | 804200
73 | Ghorashal (Regent)
76 | Siddhirganj (Desh)
77 | Siddhirganj (Dutch Bangla) | [17 empty] | 20 |  | 45 | 45 | 30 | 0 |  |  |  | 124800
78 | Gazipur (RPCL) | 8 | 0 |  |  |  | 0 | 3 | 11 | 38 | 42 | 42 | 42 | 42 | 42 | 42 | 42 | 42 | 42 |  | 42 | 42 | 42 | 42 | 42 | 42 | 42 | 717348
79 | Kodda 149MW | [16 empty] | 16 | 48 |  | 48 | 48 | 30 | 0 |  |  |  | 160320
80 | Jamalpur 95MW | 87 | 60 | 7 | 7 | 7 | 7 | 40 | 81 | 88 | 87 | 87 | 87 | 87 | 87 | 87 | 87 | 87 | 87 |  | 87 | 87 | 88 | 88 | 88 | 88 | 88 | 1705920
81 | Lakdhanvi 52 MW | [19 empty] | 8 | 25 | 25 | 25 | 0 | 0 |  | 87662
82 | Madanganj 102MW | [7 empty] | 0 | 10 | 15 | 15 | 25 | 48 | 40 | 48 | 48 | 48 | 48 |  | 54 | 97 | 98 | 100 | 50 | 0 | 0 | 729864
83 | Pagla (DPA )
84 | B.Baria (Aggreko) 85MW | 85 | 85 | 85 | 85 | 85 | 85 | 85 | 85 | 50 | 50 | 50 | 50 | 50 | 50 | 50 | 50 | 10 | 50 |  | 85 | 85 | 85 | 85 | 85 | 85 | 85 | 1635167
85 | Keraniganj (Powerpac) 100MW
86 | Meghnaghat CCPP(Summit)
87 | Meghnaghat (IEL) | [16 empty] | 0 | 8 |  | 56 | 100 | 80 | 57 | 40 | 0 |  | 265920
88 | Ghorashal 78MW (MAX)
90 | Ashuganj (United) 53MW | 5 | 5 | 5 | 5 | 5 | 5 | 5 | 5 | 5 | 5 | 5 | 5 | 5 | 5 | 5 | 5 | 5 | 5 |  | 5 | 5 | 5 | 5 | 5 | 5 | 5 | 120000
91 | Juldah (Acorn) | 20 | 0 |  |  |  | 0 | 20 | 56 | 68 | 68 | 68 | 68 | 68 | 68 | 68 | 68 | 68 | 68 |  | 74 | 74 | 74 | 74 | 68 | 68 | 46 | 1170360
92 | Fenchuganj (EPL) 44MW | 50 | 50 | 50 | 50 | 50 | 50 | 50 | 50 | 50 | 50 | 50 | 50 | 50 | 50 | 50 | 50 | 50 | 50 |  | 50 | 50 | 50 | 50 | 50 | 50 | 50 | 1200000
93 | Ashuganj (Midland) 51MW | 40 | 40 | 40 | 40 | 40 | 40 | 40 | 40 | 35 | 35 | 35 | 35 | 40 | 35 | 35 | 35 | 10 | 10 |  | 35 | 35 | 25 | 35 | 35 | 35 | 26 | 818534
94 | Gagnagar (Orion) | [7 empty] | 0 | 7 | 7 | 7 | 24 | 40 | 40 | 40 | 24 | 24 | 32 |  | 50 | 68 | 68 | 68 | 0 | 0 |  | 495360
95 | Patenga 50MW | 50 | 0 |  |  |  | 0 | 24 | 50 | 50 | 50 | 50 | 50 | 50 | 50 | 50 | 50 | 50 | 50 |  | 50 | 50 | 50 | 50 | 50 | 50 | 50 | 1007040
96 | Chattogram ECPV 108 MW | [5 empty] | 0 | 12 | 19 | 20 | 26 | 21 | 27 | 69 | 92 | 93 | 73 | 73 | 73 |  | 93 | 93 | 93 | 93 | 93 | 93 | 67 | 1171200
97 | Katpotti 51 MW | 12 | 0 |  |  | 0 | 4 | 40 | 47 | 47 | 47 | 47 | 47 | 18 | 18 | 18 | 18 | 18 | 18 |  | 47 | 47 | 47 | 47 | 47 | 18 | 0 | 697248
98 | Bosila 108MW | 31 | 0 |  | 0 | 16 | 31 | 31 | 32 | 32 | 30 | 30 | 30 | 8 | 8 | 8 | 8 | 8 | 31 |  | 31 | 31 | 37 | 37 | 37 | 0 |  | 482880
99 | Madanganj-55 MW | [5 empty] | 0 | 4 | 18 | 15 | 15 | 15 | 20 | 40 | 40 | 40 | 40 | 40 | 40 |  | 55 | 55 | 55 | 55 | 15 | 0 | 0 | 576026
100 | Northern 55 MW | 55 | 0 |  |  |  | 0 | 18 | 54 | 55 | 55 | 55 | 55 | 35 | 18 | 18 | 18 | 18 | 55 |  | 55 | 55 | 55 | 55 | 55 | 17 | 0 | 776822
101 | Kushiara 163 MW CCPP GT | 130 | 130 | 130 | 100 | 130 | 130 | 130 | 130 | 130 | 130 | 163 | 163 | 100 | 100 | 100 | 100 | 100 | 100 |  | 163 | 100 | 100 | 100 | 100 | 100 | 130 | 3244443
102 | Sarishabari (Solar) | [6 empty] | 0 | 0.4 | 1.1 | 1.7 | 2 | 2 | 2 | 1.7 | 1.3 | 0.5 | 0 | 0 | [8 empty] | 12900
103 | Banco Energy 54MW | 54 | 55 | 18 | 0 | 54 | 55 | 55 | 54 | 54 | 54 | 18 | 18 | 54 | 54 | 54 | 54 | 54 | 54 |  | 54 | 54 | 54 | 54 | 54 | 54 | 54 | 1140120
104 | APR Energy , Keranigonj
105 | Bramhangoan 100 MW (Aggreko)
106 | United Mymensingh PPL | 20 | 7 | 7 | 7 | 7 | 7 | 7 | 70 | 70 | 70 | 70 | 70 | 40 | 40 | 40 | 40 | 40 | 100 |  | 150 | 150 | 150 | 150 | 150 | 100 | 100 | 1651200
112 | Aggreko Aurahati 100MW
114 | Summit Gazipur-1 150MW | [7 empty] | 2 | 30 | 30 | 30 | 30 | 30 | 33 | 33 | 33 | 30 | 48 |  | 100 | 100 | 100 | 100 | 60 | 0 |  | 708480
115 | Juldah 100 MW Unit-3 | 50 | 50 | 10 | 10 | 30 | 30 | 50 | 50 | 50 | 50 | 46 | 40 | 40 | 40 | 40 | 40 | 50 | 50 |  | 53 | 53 | 53 | 53 | 53 | 53 | 53 | 1022400
116 | Chandpur Desh 200MW | 45 | 0 |  | 0 | 2 | 18 | 58 | 74 | 85 | 53 | 53 | 53 | 54 | 52 | 52 | 52 | 52 | 65 |  | 132 | 142 | 142 | 142 | 142 | 105 | 105 | 1585920
117 | Midland 150MW | 5 | 0 | [9 empty] | 23 | 50 | 50 | 50 | 50 | 50 | 50 |  | 50 | 50 | 50 | 50 | 50 | 0 |  | 600509
118 | Bibiyana-3 285MW
120 | Eastern Zone Total | 4765 | 4440 | 4353 | 4204 | 4227 | 4404 | 4670 | 5135.3 | 5015.6 | 4946 | 4963.8 | 5117 | 5208.7 | 4979.7 | 5070 | 5076.4 | 5128.6 | 5589 |  | 6320 | 6333 | 6236 | 6077 | 5650 | 5144 | 5147 | 124822385
121
122 | o
123 | Khulna 60MW
124 | Khulna (KPCL-1 & 3)
125 | Khulna (KPCL-2) | [7 empty] | 66 | 66 | 66 | 66 | 66 | 66 | 66 | 66 | 16 | 16 | 115 |  | 115 | 115 | 115 | 99 | 66 | 0 |  | 1082880
126
127 | Khulna (Aggreeco) 55MW
128 | Faridpur Peaking | [17 empty] | 42 |  | 44 | 44 | 44 | 44 | 44 | 3 | 0 | 219360
Khulna CCPP 225MW
129 | Labon Chora 105 MW |  |  |  |  | 0 | 17 | 70 | 70 | 70 | 70 | 70 | 70 | 70 | 70 | 70 | 35 | 35 | 90 |  | 105 | 105 | 105 | 105 | 105 | 105 | 105 | 1444320
130
131
132
133
| Summit Barisal 110 MW | [7 empty] | 0 | 16 | 16 | 16 | 16 | 16 | 16 | 16 | 16 | 16 | 32 |  | 54 | 73 | 90 | 100 | 100 | 48 | 48 | 626880
136 | Barisal GT: Unit-1, 2
137 | Bhola Aggreko 95MW | 96 | 95 | 95 | 95 | 92 | 32 | 32 | 96 | 96 | 96 | 95 | 96 | 96 | 0 | 30 | 85 | 85 | 85 |  | 97 | 96 | 97 | 0 | 78 | 97 | 97 | 1870955
| Bhola CCPP 194MW | 86 | 86 | 88 | 86 | 86 | 86 | 86 | 86 | 86 | 86 | 86 | 91 | 79 | 90 | 90 | 90 | 86 | 90 |  | 80 | 88 | 90 | 95 | 92 | 95 | 92 | 2126630
140 | Bhola (Venture) 33MW | 13 | 12 | 11 | 10 | 10 | 12 | 12 | 10 | 11 | 12 | 13 | 14 | 13 | 14 | 11 | 11 | 11 | 15 |  | 16 | 16 | 16 | 15 | 16 | 14 | 13 | 303234
141 | Bangla Trak Noapara
142 | Noapara (KZA) 40MW | 40 | 0 |  | 0 | 16 | 40 | 40 | 40 | 40 | 40 | 40 | 40 | 40 | 40 | 40 | 40 | 40 | 40 |  | 40 | 40 | 40 | 40 | 40 | 40 | 40 | 817125
143 | Gopalganj Peaking | [15 empty] | 6 | 35 | 90 |  | 72 | 71 | 71 | 42 | 6 | 0 |  | 292864
144 | Bheramara GT-1,2,3
145
146 | Bheramara HVDC | 260 | 248 | 263 | 262 | 263 | 271 | 554 | 555 | 554 | 554 | 553 | 553 | 553 | 556 | 557 | 556 | 637 | 701 |  | 700 | 700 | 700 | 701 | 701 | 701 | 263 | 11960000
147 | Bheramara 360 MW | 370 | 370 | 370 | 350 | 350 | 330 | 270 | 340 | 300 | 300 | 416 | 426 | 418 | 320 | 320 | 320 | 320 | 330 |  | 415 | 360 | 360 | 360 | 360 | 360 | 360 | 8778816
148
149
150 | Barapukuria Unit-1
151 | Barapukuria Unit-2
152 | Barapukuria Unit-3 | 149 | 149 | 149 | 149 | 149 | 149 | 149 | 149 | 149 | 149 | 149 | 149 | 149 | 149 | 149 | 149 | 149 | 149 |  | 149 | 149 | 149 | 149 | 149 | 150 | 149 | 3660400
153 | Baghabari GT 71MW
156 | Baghabari GT 100MW
| Baghabari Peaking 50MW | [16 empty] | 0 | 43 |  | 43 | 43 | 43 | 43 | 43 | 0 |  | 203477
157 | Sirajgonj Unit-1 225MW (Gas)
158 | Sirajgonj Unit-1 225MW (Oil)
Sirajgonj Unit-2 225MW (Gas)
Sirajgonj Unit-2 225MW (Oil)
159 | Sirajgonj Unit-3 225 MW(Gas) | 174 | 178 | 176 | 177 | 182 | 183 | 179 | 183 | 146 | 178 | 172 | 164 | 182 | 199 | 216 | 133 | 191 | 178 |  | 194 | 164 | 164 | 168 | 164 | 165 | 173 | 4439136
| Sirajgonj Unit-3 225 MW(Oil) | [22 empty] | 0
160 | Sirajgonj Unit-4 414 MW(Gas)
161 | Bera Peaking | [16 empty] | 10 | 31 |  | 40 | 36 | 33 | 0 |  |  |  | 98418
162 | Bogra (GBB) | 22 | 22 | 22 | 22 | 22 | 22 | 22 | 22 | 22 | 22 | 22 | 22 | 22 | 22 | 22 | 22 | 22 | 22 |  | 22 | 22 | 22 | 22 | 22 | 22 | 22 | 518880
163 | Bogra (EPL) | 14 | 14 | 14 | 14 | 14 | 14 | 14 | 14 | 14 | 14 | 14 | 14 | 14 | 14 | 14 | 14 | 14 | 14 |  | 14 | 14 | 15 | 15 | 15 | 15 | 14 | 339840
164 | Ullapara (Summit) | 5 | 5 | 5 | 5 | 5 | 5 | 5 | 11 | 11 | 11 | 11 | 11 | 8 | 8 | 8 | 8 | 8 | 11 |  | 11 | 11 | 11 | 11 | 11 | 4 | 8 | 201078
165 | Amnura 50MW | 25 | 0 |  |  | 0 | 12 | 40 | 40 | 40 | 40 | 40 | 40 | 24 | 24 | 24 | 24 | 24 | 40 |  | 40 | 40 | 40 | 40 | 40 | 40 | 40 | 718770
166 | Katakhali (Northern) | [5 empty] | 0 | 8 | 16 | 8 | 8 | 8 | 8 | 8 | 8 | 8 | 8 | 8 | 40 |  | 50 | 50 | 50 | 24 | 8 | 0 |  | 266301
167 | Katakhali Peaking
168 | Santahar Peaking | [16 empty] | 0 | 31 |  | 29 | 29 | 29 | 29 | 29 | 29 | 29 | 191995
169 | Rajlanka 52 MW | 43 | 35 | 8 | 8 | 43 | 43 | 43 | 43 | 43 | 43 | 43 | 43 | 43 | 43 | 43 | 43 | 43 | 43 |  | 43 | 43 | 43 | 43 | 43 | 43 | 43 | 927840
170 | Chapainawabganj-100 MW | [6 empty] | 0 | 51 | 90 | 51 | 51 | 51 | 51 | 51 | 51 | 51 | 51 | 102 |  | 102 | 102 | 102 | 102 | 102 | 72 | 65 | 1179600
171 | Paramount Baghabari | [17 empty] | 0 |  | 20 | 20 | 0 | 0 |  |  |  | 20909
172
173 | Rangpur GT | [16 empty] | 0 | 17 |  | 17 | 17 | 17 | 17 | 18 | 0 |  | 85000
175 | Saidpur GT | [16 empty] | 18 | 18 |  | 14 | 16 | 18 | 18 | 18 | 0 |  | 109000
176
177
178
178 | Western Zone Total | 1297 | 1214 | 1201 | 1178 | 1232 | 1216 | 1524 | 1792 | 1762 | 1756 | 1865 | 1874 | 1852 | 1690 | 1735 | 1627 | 1819 | 2369 |  | 2526 | 2464 | 2464 | 2282 | 2270 | 2003 | 1561 | 42483708