## GenLog
[7 empty] | Power Grid Bangladesh PLC | [20 empty] | QF-LDC-01 | [8 empty] | Power Grid Bangladesh PLC | [20 empty] | QF-LDC-01 | [8 empty] | Power Grid Bangladesh PLC | [20 empty] | QF-LDC-01 | [8 empty] | Power Grid Bangladesh PLC | [20 empty] | QF-LDC-01 | [8 empty] | Power Grid Bangladesh PLC | [20 empty] | QF-LDC-01 | [8 empty] | Power Grid Bangladesh PLC | [5 empty] | QF-LDC-01
[7 empty] | National Load Dispatch Center (NLDC) | [20 empty] | Page 1 of 6 | [8 empty] | National Load Dispatch Center (NLDC) | [20 empty] | Page 2 of 6 | [8 empty] | National Load Dispatch Center (NLDC) | [20 empty] | Page 3 of 6 | [8 empty] | National Load Dispatch Center (NLDC) | [20 empty] | Page 4 of 6 | [8 empty] | National Load Dispatch Center (NLDC) | [20 empty] | Page 5 of 6 | [8 empty] | National Load Dispatch Center (NLDC) | [5 empty] | Page 6 of 6
[7 empty] | Daily Generation Log (Mega Watt) | [29 empty] | Daily Generation Log (Mega Watt) | [29 empty] | Daily Generation Log (Mega Watt) | [29 empty] | Daily Generation Log (Mega Watt) | [29 empty] | Daily Generation Log (Mega Watt) | [29 empty] | Daily Generation Log (Mega Watt)
|  | Shift |  | Signature
|  | 06:00-14:00 | [22 empty] | Date: | 30-10-2025 | [28 empty] | Date: | 30-10-2025 | [28 empty] | Date: | 30-10-2025 | [28 empty] | Date: | 30-10-2025 | [28 empty] | Date: | 30-10-2025 | [14 empty] | Date: | 30-10-2025
|  | 14:00-22:00 | [22 empty] | Day: | Thursday | [28 empty] | Day: | Thursday | [28 empty] | Day: | Thursday | [28 empty] | Day: | Thursday | [28 empty] | Day: | Thursday | [14 empty] | Day: | Thursday
22:00-06:00
Hour | Gagnagar 102 MW PP (Digital Power) | Gazipur 100 MW PP | Gazipur 52 MW PP | Ghorasal 365 MW CCPP Unit-7 | Ghorasal Repowered CCPP Unit-3 | Ghorasal Repowered CCPP Unit-4 | Ghorasal TPP Unit-5 | Ghorashal 108 MW PP (Regent) | Haripur 412 MW CCPP | Haripur GTPP | JERA Meghnaghat Power Limited | Kamalaghat 54 MW PP(Banco Energy) | Kanchan Purbachal Power Generation Ltd. | Kodda 149 MW PP Unit-1 (Summit) | Kodda 150 MW PP BRPL | Kodda 300 MW PP Unit-2 (Summit) | Madanganj-55 MW PP(Summit) | Manikganj 55 MW PP (Northern) | Manikgonj 162MW PP(MPGL) | Meghnaghat 104 MW PP (OPCL) | Meghnaghat 450 MW CCPP (MPL) | Meghnaghat CCPP(Summit) | Meghnaghat CCPP(Summit)-2 (Gas) | Meghnaghat CCPP(Summit)-2 (HSD) | Nababganj 55 MW PP (Southern power ) | Siddhirganj 335 MW CCPP | Siddhirgonj 2*120 MW GTPP | Siddhirgonj 210 MW TPP | Spectra Solar Plant Ltd. | Sreepur 150 MW PP BRPL | Summit Power Ashulia | Summit Power Madhabdi | Tongi 80 MW GTPP | Unique Meghnaghat Power Limited (UMPL) | Anlima Energy Ltd. | Anwara 300 MW PP (United) | Chattogram 108 MW PP (ECPV) | Chattogram TPP | Cox's Bazar Wind | Dohazari -Kalaish 100 MW Peaking | Hathazari 100 MW peaking PP | Jodiac Power | Juldah 100 MW PP Unit-3 (Acorn) | Juldah unit-2 (Acorn) | Kaptai 7 MW Solar PP | Karnaphuli Hydro PP Unit-1,2,3,4, 5 | Karnaphuli Power Ltd. | Malancha, Ctg. EPZ (United) | Matarbari 2*600 MW (CPGCBL) | Mirsharai 150 MW BRPL (HFO) | Mirsharai 150 MW BRPL (Gas) | Patenga 50MW PP (Baraka) | Raozan 25 MW PP | Sikalbaha 105 MW PP (Baraka Sikalbaha) | Sikalbaha 225MW CCPP (Gas) | Sikalbaha 225MW CCPP (HSD) | Sikalbaha Peaking GT (Gas) | Sikalbaha Peaking GT (HSD) | SS Power | Teknaf 20MW PP (Solartech) | Ashuganj 51 MW PP (Midland) | Ashuganj 150MW PP (Midland) | Ashuganj 195 MW PP (APSCL-United) | Ashuganj 420 MW CCPP(East) | Ashuganj 450 MW CCPP(North) | Ashuganj 450 MW CCPP(South) | Ashuganj 55 MW PP (Precision) | Ashuganj CCPP 225 MW | Ashuganj TSK 50 MW PP | Chandpur 115(Doreen) | Chandpur 150 MW CCPP | Chandpur 200MW (Desh energy) | Chowmuhani 113 MW | Cumilla 25 MW PP (Summit) | Feni Lanka Power | Import (Tripura) | Jangalia 52 MW PP (Lakdanavi) | Sonagazi 75 MW (AC) Solar Power Plant | Titas 50 MW Peaking PP | Bibiana-II 341 MW CCPP (Summit) | Bibiyana South 400 MW | Bibiyana-III 400 MW CCPP | Fenchugonj CCPP Phase-1 | Fenchugonj CCPP Phase-2 | Kushiara 163 MW CCPP (KP) | Shahjahanulla 25 MW PP | Shahjibazar 100 MW GTPP | Shahjibazar 86MW PP (Shahjibazar) | Shahjibazar GTPP Unit- 8 & 9 | Shajibazar 330 MW CCPP | Sylhet 20 MW GTPP | Sylhet 225 MW CCPP | Bhairob 54.5 MW | Jamalpur 115 MW PP (United) | Mymensingh 200 MW PP (United) | RPCL 210MW CCPP | Sarishabari 3 MW Solar Plant | Sutiakhali 50 MW Solar PP | Tangail Palli Power Gen 22 MW | Eastern Total | Bheramara (HVDC ) | Bheramara 410 MW CCPP | Bheramara GTPP Unit-3 | Faridpur 50 MW Peaking PP | Gopalganj 100 MW Peaking PP | HVDC(Nepal) | Khulna 225 MW CCPP (HSD) | Khulna 225 MW CCPP (Gas) | Khulna 330 MW CCPP (HSD) | Khulna 330 MW CCPP (Gas) | Madhumati 100 MW PP | Mongla Orion 100 MW Solar PP | Rampal 1320 MW (BIFPCL) | Rupsha 105 MW PP (Orion rupsha) | Adani Power Jharkhanda Ltd | Baghabari 100 MW GTPP | Baghabari 50 MW Peaking PP | Baghabari 71 MW GTPP | Bagura 113 MW PP (Confidence)-1 | Bagura 113 MW PP (Confidence)-2 | Bera 70 MW Peaking PP | Chapainawabganj 100 MW Peaking PP | Katakhali 50 MW Peaking PP | Natore 52 MW PP (Rajlanka) | Pabna 64 MW Solar Plant | Pabna Solar 100 MW | Santahar 50 MW Peaking PP | Sirajganj 2 MW Wind Power Plant | Sirajganj 68 MW Solar Park | Sirajgonj 225MW CCPP Unit-1 (Gas) | Sirajgonj 225MW CCPP Unit-1 (HSD) | Sirajgonj 225MW CCPP Unit-2 (Gas) | Sirajgonj 225MW CCPP Unit-2 (HSD) | Sirajgonj 225MW CCPP Unit-3 (Gas) | Sirajgonj 225MW CCPP Unit-3 (HSD) | Sirajgonj 400 MW CCPP Unit-4 (Gas) | Sirajgonj 400 MW CCPP Unit-4 (HSD) | Sirajgonj 6.55 MW Solar | Barapukuria 275 MW TPP Unit-3 | Barapukuria TPP Unit-1 & 2 | Energypac Power Venture Thakurgaon Ltd. | Intraco Solar 30 MW | Rangpur 113 MW PP (Confidence) | Rangpur 20 MW GTPP | Saidpur 150 MW Simple Cycle Power Plant | Saidpur 20 MW GTPP | Sympa Solar Power 8 MW | Teesta Solar Limited | Barisal 1 MW Solar Plant | Barisal 110 MW PP (Summit ) | Barisal 307 MW | Bhola 225 MW CCPP | Bhola Nutan Biddut BD LTD (Gas) | Bhola Nutan Biddut BD LTD (HSD) | Patuakhali 1320 MW (RNPL) | Payra 1320 MW | United Payra Power Ltd. | Western Total | National Grid Total | Water Level
| 102.000 MW | 105.000 MW | 52.194 MW | 365.000 MW | 260.000 MW | 240.000 MW | 190.000 MW | 97.700 MW | 400.750 MW | 20.000 MW | 718.000 MW | 53.970 MW | 55.000 MW | 149.000 MW | 149.360 MW | 300.000 MW | 55.000 MW | 55.000 MW | 162.000 MW | 104.000 MW | 450.000 MW | 335.000 MW | 583.000 MW | 583.000 MW | 55.000 MW | 335.000 MW | 208.137 MW | 115.000 MW | 35.000 MW | 160.000 MW | 33.750 MW | 23.000 MW | 105.000 MW | 584.000 MW | 116.000 MW | 300.000 MW | 108.000 MW | 360.000 MW | 60.000 MW | 102.000 MW | 98.000 MW | 54.363 MW | 100.000 MW | 100.000 MW | 6.000 MW | 230.000 MW | 110.000 MW | 42.000 MW | 1150.000 MW | 159.860 MW | 159.860 MW | 50.000 MW | 25.500 MW | 105.000 MW | 225.000 MW | 225.000 MW | 150.000 MW | 150.000 MW | 1224.000 MW | 20.000 MW | 51.000 MW | 150.000 MW | 195.000 MW | 393.000 MW | 353.350 MW | 318.810 MW | 55.000 MW | 221.000 MW | 46.701 MW | 115.000 MW | 163.000 MW | 200.000 MW | 113.000 MW | 25.000 MW | 114.000 MW | 160.000 MW | 52.200 MW | 75.000 MW | 52.000 MW | 341.000 MW | 383.000 MW | 400.000 MW | 90.000 MW | 90.000 MW | 163.000 MW | 25.000 MW | 100.000 MW | 86.000 MW | 66.000 MW | 330.000 MW | 20.000 MW | 231.000 MW | 54.500 MW | 115.000 MW | 200.000 MW | 210.000 MW | 2.710 MW | 50.000 MW | 22.000 MW | - | 1000.000 MW | 410.000 MW | 16.000 MW | 54.000 MW | 109.000 MW | 40.000 MW | 230.000 MW | 230.000 MW | 336.000 MW | 336.000 MW | 105.000 MW | 100.000 MW | 1148.280 MW | 105.000 MW | 1435.880 MW | 100.000 MW | 52.000 MW | 70.000 MW | 113.000 MW | 113.000 MW | 71.000 MW | 104.000 MW | 50.000 MW | 52.200 MW | 64.000 MW | 100.000 MW | 50.000 MW | 2.000 MW | 68.000 MW | 214.000 MW | 214.000 MW | 220.000 MW | 220.000 MW | 220.000 MW | 220.000 MW | 413.790 MW | 413.790 MW | 6.090 MW | 274.000 MW | 170.000 MW | 115.000 MW | 30.000 MW | 113.000 MW | 20.000 MW | 0.000 MW | 20.000 MW | 8.000 MW | 200.000 MW | 1.000 MW | 110.000 MW | 307.000 MW | 194.000 MW | 220.000 MW | 220.000 MW | 622.000 MW | 1244.000 MW | 150.000 MW | - | - | -
00:00 | 0 | 50 | 25 | 0 | 0 | 130 | 0 | 0 | 0 | 0 | 0 | 18 | 17 | 136 | 30 | 125 | 55 | 0 | 54 | 0 | 450 | 0 | 0 | 0 | 0 | 0 | 0 | 0 | 0 | 52 | 21 | 20 | 0 | 540 | 28 | 0 | 83 | 0 | 0 | 44 | 8 | 17 | 12 | 12 | 0 | 219 | 54 | 28 | 650 | 0 | 0 | 0 | 0 | 0 | 225 | 0 | 0 | 0 | 1160 | 0 | 51 | 50 | 0 | 360 | 356 | 143 | 30 | 0 | 37 | 48 | 104 | 65 | 0 | 19 | 0 | 80 | 0 | 0 | 22 | 315 | 0 | 350 | 0 | 67 | 156 | 10 | 0 | 78 | 30 | 0 | 0 | 162 | 17 | 49 | 48 | 66 | 0 | 0 | 6 | 6982 | 930 | 282 | 0 | 0 | 0 | 38 | 0 | 0 | 0 | 0 | 0 | 0 | 1172 | 0 | 1222 | 0 | 0 | 0 | 0 | 0 | 0 | 0 | 0 | 0 | 0 | 0 | 0 | 0 | 0 | 165 | 0 | 0 | 0 | 0 | 0 | 354 | 0 | 0 | 0 | 0 | 50 | 0 | 49 | 0 | 0 | 0 | 0 | 0 | 0 | 0 | 160 | 110 | 180 | 0 | 305 | 1090 | 0 | 6107 | 13089 | 103.63
01:00 | 0 | 50 | 16 | 0 | 0 | 130 | 0 | 0 | 0 | 0 | 0 | 18 | 17 | 97 | 30 | 95 | 55 | 0 | 54 | 0 | 450 | 0 | 0 | 0 | 0 | 0 | 0 | 0 | 0 | 52 | 21 | 20 | 0 | 540 | 0 | 0 | 82 | 0 | 0 | 50 | 0 | 17 | 12 | 12 | 0 | 221 | 40 | 27 | 650 | 0 | 0 | 0 | 0 | 0 | 224 | 0 | 0 | 0 | 1162 | 0 | 51 | 50 | 0 | 380 | 355 | 154 | 30 | 0 | 37 | 48 | 104 | 65 | 0 | 19 | 0 | 76 | 0 | 0 | 22 | 305 | 0 | 350 | 0 | 67 | 158 | 6 | 0 | 78 | 30 | 0 | 0 | 162 | 17 | 49 | 48 | 74 | 0 | 0 | 6 | 6883 | 916 | 285 | 0 | 0 | 0 | 38 | 0 | 0 | 0 | 0 | 0 | 0 | 1061 | 0 | 1116 | 0 | 0 | 0 | 0 | 0 | 0 | 0 | 0 | 0 | 0 | 0 | 0 | 0 | 0 | 165 | 0 | 0 | 0 | 0 | 0 | 369 | 0 | 0 | 0 | 0 | 50 | 0 | 49 | 0 | 0 | 0 | 0 | 0 | 0 | 0 | 160 | 110 | 180 | 0 | 302 | 1050 | 0 | 5851 | 12734 | 103.62
02:00 | 0 | 50 | 16 | 0 | 0 | 130 | 0 | 0 | 0 | 0 | 0 | 18 | 17 | 70 | 15 | 95 | 55 | 0 | 35 | 0 | 450 | 0 | 0 | 0 | 0 | 0 | 0 | 0 | 0 | 35 | 21 | 20 | 0 | 547 | 0 | 0 | 83 | 0 | 0 | 33 | 0 | 17 | 12 | 12 | 0 | 221 | 17 | 27 | 650 | 0 | 0 | 0 | 0 | 0 | 224 | 0 | 0 | 0 | 1168 | 0 | 51 | 50 | 0 | 385 | 354 | 154 | 30 | 0 | 37 | 49 | 103 | 65 | 0 | 19 | 0 | 80 | 0 | 0 | 16 | 310 | 0 | 350 | 0 | 67 | 158 | 6 | 0 | 78 | 30 | 0 | 0 | 162 | 17 | 49 | 48 | 74 | 0 | 0 | 6 | 6786 | 915 | 288 | 0 | 0 | 0 | 38 | 0 | 0 | 0 | 0 | 0 | 0 | 1058 | 0 | 730 | 0 | 0 | 0 | 0 | 0 | 0 | 0 | 0 | 0 | 0 | 0 | 0 | 0 | 0 | 164 | 0 | 0 | 0 | 0 | 0 | 414 | 0 | 0 | 0 | 0 | 50 | 0 | 49 | 0 | 0 | 0 | 0 | 0 | 0 | 0 | 160 | 110 | 220 | 0 | 303 | 1050 | 0 | 5549 | 12335 | 103.61
03:00 | 0 | 34 | 8 | 0 | 0 | 130 | 0 | 0 | 0 | 0 | 0 | 18 | 17 | 70 | 0 | 95 | 55 | 0 | 35 | 0 | 450 | 0 | 0 | 0 | 0 | 0 | 0 | 0 | 0 | 17 | 21 | 20 | 0 | 540 | 0 | 0 | 80 | 0 | 0 | 0 | 0 | 0 | 12 | 12 | 0 | 222 | 14 | 27 | 650 | 0 | 0 | 0 | 0 | 0 | 227 | 0 | 0 | 0 | 1157 | 0 | 51 | 50 | 0 | 393 | 356 | 253 | 30 | 0 | 37 | 48 | 103 | 64 | 0 | 19 | 0 | 76 | 0 | 0 | 22 | 305 | 0 | 350 | 0 | 67 | 153 | 6 | 0 | 70 | 30 | 0 | 0 | 162 | 17 | 48 | 48 | 74 | 0 | 0 | 6 | 6749 | 916 | 292 | 0 | 0 | 0 | 38 | 0 | 0 | 0 | 0 | 0 | 0 | 1042 | 0 | 741 | 0 | 0 | 0 | 0 | 0 | 0 | 0 | 0 | 0 | 0 | 0 | 0 | 0 | 0 | 176 | 0 | 0 | 0 | 0 | 0 | 349 | 0 | 0 | 0 | 0 | 50 | 0 | 49 | 0 | 0 | 0 | 0 | 0 | 0 | 0 | 160 | 110 | 220 | 0 | 303 | 1050 | 0 | 5496 | 12245 | 103.6
04:00 | 0 | 0 | 8 | 0 | 0 | 130 | 0 | 0 | 0 | 0 | 0 | 18 | 17 | 70 | 0 | 0 | 55 | 0 | 35 | 0 | 450 | 0 | 0 | 0 | 0 | 0 | 0 | 0 | 0 | 17 | 21 | 20 | 0 | 540 | 0 | 0 | 32 | 0 | 0 | 0 | 0 | 0 | 12 | 12 | 0 | 222 | 0 | 27 | 650 | 0 | 0 | 0 | 0 | 0 | 227 | 0 | 0 | 0 | 1160 | 0 | 51 | 0 | 0 | 305 | 356 | 283 | 24 | 0 | 37 | 39 | 104 | 61 | 0 | 19 | 0 | 76 | 0 | 0 | 22 | 300 | 0 | 350 | 0 | 67 | 139 | 6 | 0 | 78 | 30 | 0 | 0 | 162 | 17 | 49 | 48 | 103 | 0 | 0 | 6 | 6455 | 916 | 294 | 0 | 0 | 0 | 38 | 0 | 0 | 0 | 0 | 0 | 0 | 1044 | 0 | 754 | 0 | 0 | 0 | 0 | 0 | 0 | 0 | 0 | 0 | 0 | 0 | 0 | 0 | 0 | 158 | 0 | 0 | 0 | 0 | 0 | 327 | 0 | 0 | 0 | 0 | 0 | 0 | 34 | 0 | 0 | 0 | 0 | 0 | 0 | 0 | 160 | 110 | 220 | 0 | 303 | 1045 | 0 | 5403 | 11858 | 103.59
05:00 | 0 | 0 | 8 | 0 | 0 | 130 | 0 | 0 | 0 | 0 | 0 | 18 | 17 | 70 | 0 | 0 | 55 | 0 | 16 | 0 | 450 | 0 | 0 | 0 | 0 | 0 | 0 | 0 | 0 | 17 | 21 | 20 | 0 | 500 | 0 | 0 | 25 | 0 | 0 | 0 | 0 | 0 | 12 | 12 | 0 | 222 | 0 | 28 | 650 | 0 | 0 | 0 | 0 | 0 | 225 | 0 | 0 | 0 | 1104 | 0 | 51 | 0 | 0 | 305 | 320 | 283 | 20 | 0 | 37 | 0 | 104 | 0 | 0 | 19 | 0 | 68 | 0 | 0 | 22 | 305 | 0 | 350 | 0 | 67 | 147 | 6 | 0 | 78 | 30 | 0 | 0 | 161 | 17 | 49 | 48 | 103 | 0 | 0 | 6 | 6196 | 915 | 293 | 0 | 0 | 0 | 38 | 0 | 0 | 0 | 0 | 0 | 0 | 998 | 0 | 753 | 0 | 0 | 0 | 0 | 0 | 0 | 0 | 0 | 0 | 0 | 0 | 0 | 0 | 0 | 162 | 0 | 0 | 0 | 0 | 0 | 336 | 0 | 0 | 0 | 0 | 0 | 0 | 0 | 0 | 0 | 0 | 0 | 0 | 0 | 0 | 160 | 110 | 180 | 0 | 302 | 950 | 0 | 5197 | 11393 | 103.58
06:00 | 0 | 0 | 8 | 0 | 0 | 130 | 0 | 0 | 0 | 0 | 0 | 18 | 17 | 65 | 0 | 0 | 55 | 0 | 16 | 0 | 380 | 0 | 0 | 0 | 0 | 0 | 0 | 0 | 0 | 17 | 21 | 20 | 0 | 500 | 0 | 0 | 25 | 0 | 0 | 0 | 0 | 0 | 12 | 12 | 0 | 221 | 0 | 20 | 650 | 0 | 0 | 0 | 0 | 0 | 225 | 0 | 0 | 0 | 1108 | 0 | 51 | 0 | 0 | 305 | 320 | 283 | 20 | 0 | 37 | 0 | 103 | 0 | 0 | 19 | 0 | 68 | 0 | 0 | 22 | 310 | 0 | 348 | 0 | 67 | 147 | 6 | 0 | 78 | 30 | 0 | 0 | 161 | 17 | 49 | 48 | 102 | 0 | 0 | 6 | 6117 | 915 | 305 | 0 | 0 | 0 | 38 | 0 | 0 | 0 | 0 | 0 | 0 | 899 | 0 | 756 | 0 | 0 | 0 | 0 | 0 | 0 | 0 | 0 | 0 | 0 | 0 | 0 | 0 | 0 | 161 | 0 | 0 | 0 | 0 | 0 | 348 | 0 | 0 | 0 | 0 | 0 | 0 | 0 | 0 | 0 | 0 | 0 | 0 | 0 | 0 | 160 | 110 | 180 | 0 | 302 | 900 | 0 | 5074 | 11191 | 103.57
07:00 | 0 | 2 | 17 | 0 | 0 | 130 | 0 | 0 | 0 | 0 | 0 | 0 | 17 | 53 | 15 | 0 | 55 | 0 | 15 | 0 | 400 | 0 | 0 | 0 | 0 | 0 | 0 | 0 | 3 | 17 | 21 | 20 | 0 | 500 | 0 | 0 | 15 | 0 | 0 | 0 | 0 | 0 | 12 | 12 | 0.5 | 220 | 0 | 22 | 650 | 0 | 0 | 0 | 0 | 0 | 224 | 0 | 0 | 0 | 1150 | 5 | 51 | 0 | 0 | 305 | 320 | 268 | 34 | 0 | 37 | 0 | 103 | 0 | 0 | 19 | 0 | 64 | 0 | 13 | 0 | 315 | 0 | 348 | 0 | 67 | 153 | 6 | 0 | 78 | 30 | 0 | 0 | 161 | 17 | 49 | 48 | 84 | 0 | 9 | 6 | 6160.5 | 916 | 307 | 0 | 0 | 0 | 38 | 0 | 0 | 0 | 0 | 0 | 7 | 944 | 0 | 752 | 0 | 0 | 0 | 0 | 0 | 0 | 0 | 0 | 0 | 2 | 4 | 0 | 0 | 3 | 170 | 0 | 0 | 0 | 0 | 0 | 362 | 0 | 0.38 | 0 | 0 | 30 | 1 | 0 | 0 | 0 | 0 | 0.5 | 7 | 0.06 | 0 | 160 | 110 | 220 | 0 | 303 | 875 | 0 | 5211.94 | 11372.44 | 103.56
08:00 | 0 | 34 | 17 | 0 | 0 | 140 | 0 | 0 | 0 | 0 | 0 | 0 | 17 | 69 | 15 | 0 | 55 | 0 | 16 | 0 | 400 | 0 | 0 | 0 | 17 | 0 | 0 | 0 | 9 | 17 | 21.5 | 20 | 0 | 450 | 0 | 0 | 12 | 0 | 0 | 0 | 0 | 0 | 12 | 12 | 0 | 219 | 0 | 5 | 650 | 0 | 0 | 0 | 0 | 0 | 223 | 0 | 0 | 0 | 1155 | 10 | 51 | 0 | 0 | 305 | 320 | 268 | 45 | 0 | 36 | 0 | 102 | 0 | 0 | 19 | 0 | 62 | 0 | 33 | 0 | 310 | 0 | 349 | 0 | 67 | 146 | 6 | 0 | 78 | 30 | 0 | 0 | 161 | 17 | 49 | 48 | 84 | 0 | 13.9 | 6 | 6201.4 | 916 | 318 | 0 | 0 | 0 | 38 | 0 | 0 | 0 | 0 | 0 | 23 | 948 | 0 | 748 | 0 | 0 | 0 | 0 | 0 | 0 | 0 | 0 | 0 | 22.9 | 43 | 0 | 0 | 11.34 | 177 | 0 | 0 | 0 | 0 | 0 | 357 | 0 | 0.65 | 0 | 0 | 50 | 2 | 14 | 0 | 0 | 0 | 0.7 | 11 | 0.36 | 0 | 160 | 100 | 220 | 0 | 304 | 890 | 0 | 5354.95 | 11556.35 | 103.55
09:00 | 0 | 34 | 25 | 0 | 0 | 220 | 0 | 0 | 0 | 0 | 0 | 0 | 17 | 69 | 15 | 0 | 55 | 17 | 15 | 0 | 400 | 0 | 0 | 0 | 17 | 0 | 0 | 0 | 26 | 17 | 21.5 | 20 | 0 | 450 | 0 | 0 | 12 | 0 | 0 | 0 | 0 | 0 | 12 | 12 | 2.04 | 219 | 0 | 3 | 650 | 0 | 0 | 0 | 0 | 0 | 222 | 0 | 0 | 0 | 1224 | 15 | 51 | 0 | 0 | 305 | 320 | 154 | 44 | 0 | 31 | 0 | 101 | 0 | 0 | 19 | 0 | 60 | 0 | 25 | 0 | 310 | 0 | 349 | 0 | 67 | 143 | 6 | 0 | 78 | 30 | 0 | 0 | 162 | 17 | 49 | 48 | 72 | 0 | 35.6 | 6 | 6272.14 | 916 | 318 | 0 | 0 | 0 | 38 | 0 | 0 | 0 | 0 | 0 | 63 | 945 | 0 | 736 | 0 | 0 | 0 | 0 | 0 | 0 | 0 | 0 | 0 | 39.88 | 2 | 0 | 0 | 9.41 | 164 | 0 | 0 | 0 | 0 | 0 | 335 | 0 | 0.97 | 0 | 0 | 50 | 1 | 28 | 0 | 0 | 0 | 1 | 18 | 0.44 | 0 | 150 | 110 | 220 | 0 | 304 | 890 | 0 | 5339.7 | 11611.84 | 103.53
10:00 | 0 | 34 | 25 | 0 | 0 | 220 | 0 | 0 | 0 | 0 | 0 | 35 | 9 | 70 | 15 | 0 | 55 | 17 | 14 | 0 | 450 | 0 | 0 | 0 | 0 | 0 | 0 | 0 | 10 | 17 | 21.5 | 0 | 0 | 400 | 0 | 0 | 12 | 0 | 0 | 0 | 0 | 0 | 12 | 12 | 2.85 | 219 | 0 | 2 | 650 | 0 | 0 | 0 | 0 | 0 | 218 | 0 | 0 | 0 | 1240 | 18 | 51 | 0 | 0 | 305 | 320 | 246 | 45 | 0 | 34 | 0 | 103 | 0 | 0 | 19 | 0 | 66 | 0 | 31 | 0 | 305 | 0 | 349 | 0 | 67 | 140 | 6 | 0 | 78 | 30 | 0 | 0 | 162 | 17 | 49 | 48 | 72 | 0 | 47.08 | 6 | 6374.43 | 915 | 305 | 0 | 0 | 0 | 38 | 0 | 0 | 0 | 0 | 0 | 78 | 936 | 0 | 741.57 | 0 | 0 | 0 | 0 | 0 | 0 | 0 | 0 | 0 | 26.04 | 45 | 0 | 0 | 27.33 | 160 | 0 | 0 | 0 | 0 | 0 | 280 | 0 | 2.33 | 0 | 0 | 35 | 5 | 34 | 0 | 0 | 0 | 1.4 | 2 | 0.64 | 0 | 150 | 110 | 180 | 0 | 304 | 885 | 0 | 5261.31 | 11635.74 | 103.51
11:00 | 0 | 34 | 25 | 0 | 0 | 220 | 0 | 0 | 0 | 0 | 0 | 35 | 17 | 70 | 15 | 45 | 55 | 35 | 16 | 0 | 450 | 0 | 0 | 0 | 0 | 0 | 0 | 0 | 27 | 17 | 21.5 | 0 | 0 | 450 | 0 | 0 | 25 | 0 | 0 | 0 | 0 | 0 | 12 | 12 | 3.15 | 219 | 0 | 3 | 650 | 0 | 0 | 0 | 0 | 0 | 218 | 0 | 0 | 0 | 1240 | 19 | 51 | 0 | 0 | 350 | 349 | 320 | 41 | 0 | 33 | 0 | 102 | 0 | 0 | 19 | 0 | 62 | 0 | 16 | 0 | 315 | 0 | 349 | 0 | 67 | 159 | 6 | 0 | 78 | 30 | 0 | 0 | 162 | 17 | 49 | 48 | 72 | 0 | 28.04 | 6 | 6662.69 | 916 | 328 | 0 | 0 | 0 | 38 | 0 | 0 | 0 | 0 | 0 | 88 | 949 | 0 | 746.01 | 0 | 0 | 0 | 0 | 0 | 0 | 0 | 0 | 0 | 58.77 | 38 | 0 | 0 | 18.01 | 165 | 0 | 0 | 0 | 0 | 0 | 414 | 0 | 1.47 | 0 | 0 | 35 | 10 | 34 | 0 | 0 | 0 | 0.4 | 17 | 0.7 | 0 | 150 | 110 | 220 | 0 | 304 | 890 | 0 | 5531.36 | 12194.05 | 103.49
12:00 | 0 | 34 | 25 | 0 | 0 | 230 | 0 | 0 | 0 | 0 | 0 | 35 | 17 | 105 | 15 | 135 | 55 | 35 | 54 | 0 | 450 | 0 | 0 | 0 | 0 | 0 | 0 | 0 | 17 | 56 | 21 | 0 | 0 | 460 | 0 | 0 | 70 | 0 | 0 | 0 | 0 | 0 | 12 | 12 | 3.22 | 219 | 0 | 3 | 650 | 5 | 0 | 0 | 0 | 0 | 217 | 0 | 0 | 0 | 1238 | 17 | 51 | 1 | 0 | 375 | 340 | 320 | 44 | 0 | 34 | 1 | 99 | 8 | 0 | 19 | 20 | 66 | 0 | 17 | 0 | 325 | 0 | 350 | 0 | 67 | 157 | 6 | 0 | 78 | 30 | 0 | 0 | 162 | 17 | 49 | 48 | 72 | 1 | 20.96 | 2 | 6970.18 | 915 | 328 | 0 | 0 | 0 | 38 | 0 | 0 | 0 | 0 | 0 | 92 | 1033 | 0 | 746.4 | 0 | 0 | 0 | 0 | 2 | 0 | 0 | 0 | 0 | 60.04 | 22 | 0 | 0 | 35.45 | 177 | 0 | 0 | 0 | 0 | 0 | 414 | 0 | 3.53 | 0 | 0 | 35 | 6 | 36 | 0 | 0 | 0 | 0.3 | 18 | 0.23 | 0 | 150 | 110 | 220 | 0 | 304 | 900 | 0 | 5645.95 | 12616.13 | 103.47
13:00 | 0 | 34 | 25 | 0 | 0 | 230 | 0 | 0 | 0 | 0 | 0 | 35 | 17 | 132 | 15 | 195 | 55 | 35 | 54 | 0 | 450 | 0 | 0 | 0 | 0 | 0 | 0 | 0 | 20 | 70 | 21 | 20 | 0 | 440 | 0 | 0 | 87 | 0 | 0 | 0 | 0 | 0 | 12 | 12 | 2.92 | 220 | 0 | 11 | 650 | 17 | 0 | 0 | 0 | 0 | 217 | 0 | 0 | 0 | 1241 | 17 | 51 | 41 | 0 | 385 | 342 | 320 | 43 | 0 | 36 | 47 | 102 | 57 | 0 | 19 | 30 | 70 | 25 | 24 | 0 | 320 | 0 | 350 | 0 | 67 | 157 | 7 | 0 | 77 | 30 | 0 | 0 | 163 | 17 | 49 | 48 | 72 | 1 | 41.87 | 6 | 7332.79 | 916 | 329 | 0 | 0 | 0 | 38 | 0 | 0 | 0 | 0 | 0 | 1.94 | 1034 | 0 | 743.78 | 0 | 0 | 0 | 0 | 56 | 0 | 0 | 0 | 0 | 56.3 | 100 | 0 | 0 | 29.38 | 184 | 0 | 0 | 0 | 0 | 0 | 414 | 0 | 3.07 | 0 | 0 | 70 | 20 | 53 | 0 | 0 | 0 | 1.9 | 59 | 0.66 | 0 | 150 | 110 | 220 | 0 | 304 | 895 | 0 | 5789.03 | 13121.82 | 103.45
14:00 | 0 | 34 | 25 | 0 | 0 | 240 | 0 | 0 | 0 | 0 | 0 | 35 | 17 | 132 | 15 | 195 | 55 | 35 | 54 | 0 | 450 | 0 | 0 | 0 | 0 | 0 | 36 | 0 | 26 | 70 | 21 | 20 | 0 | 450 | 0 | 0 | 94 | 0 | 0 | 0 | 0 | 0 | 12 | 12 | 2.35 | 220 | 0 | 6 | 650 | 17 | 0 | 0 | 0 | 0 | 217 | 0 | 0 | 0 | 1240 | 16 | 51 | 80 | 0 | 305 | 343 | 280 | 44 | 0 | 36 | 48 | 99 | 72 | 0 | 19 | 32 | 68 | 25 | 27 | 22 | 310 | 0 | 351 | 0 | 67 | 152 | 0 | 0 | 77 | 30 | 0 | 0 | 162 | 17 | 49 | 48 | 72 | 1 | 41.07 | 6 | 7330.42 | 916 | 270 | 0 | 0 | 0 | 38 | 0 | 0 | 0 | 0 | 0 | 7 | 1051 | 0 | 743 | 0 | 0 | 0 | 0 | 70 | 0 | 0 | 0 | 0 | 41.04 | 46 | 5 | 0 | 43.79 | 196 | 0 | 0 | 0 | 0 | 0 | 350 | 0 | 1.43 | 0 | 0 | 70 | 15 | 70 | 0 | 0 | 0 | 1.6 | 52 | 0.13 | 0 | 150 | 110 | 180 | 0 | 304 | 890 | 0 | 5620.99 | 12951.41 | 103.43
15:00 | 0 | 40 | 25 | 0 | 0 | 240 | 0 | 0 | 3 | 0 | 0 | 35 | 0 | 132 | 20 | 195 | 55 | 35 | 54 | 0 | 450 | 0 | 0 | 0 | 0 | 0 | 191 | 0 | 7 | 70 | 20.5 | 20 | 0 | 350 | 0 | 0 | 94 | 0 | 0 | 0 | 0 | 0 | 12 | 12 | 1.5 | 222 | 0 | 2 | 650 | 17 | 0 | 0 | 0 | 0 | 217 | 0 | 0 | 0 | 1240 | 11 | 51 | 80 | 0 | 315 | 300 | 283 | 44 | 0 | 36 | 49 | 99 | 82 | 0 | 19 | 16 | 76 | 8 | 21 | 26 | 315 | 0 | 351 | 0 | 67 | 152 | 7 | 0 | 77 | 30 | 0 | 0 | 161 | 17 | 49 | 48 | 72 | 0 | 4.53 | 6 | 7282.53 | 903 | 332 | 0 | 0 | 0 | 38 | 0 | 0 | 0 | 0 | 0 | 25 | 1013 | 0 | 740 | 0 | 0 | 0 | 0 | 70 | 0 | 0 | 0 | 0 | 40.26 | 17 | 6 | 0 | 20.29 | 194 | 0 | 0 | 0 | 0 | 0 | 347 | 0 | 1.47 | 0 | 0 | 35 | 8 | 70 | 0 | 0 | 0 | 0.4 | 37 | 0.19 | 0 | 150 | 110 | 222 | 0 | 302 | 975 | 0 | 5656.61 | 12939.14 | 103.41
16:00 | 0 | 52 | 25 | 0 | 0 | 240 | 0 | 0 | 26 | 0 | 0 | 35 | 1 | 132 | 45 | 195 | 55 | 35 | 54 | 0 | 450 | 0 | 0 | 0 | 0 | 0 | 191 | 0 | 5 | 70 | 20.5 | 20 | 0 | 350 | 0 | 0 | 94 | 0 | 1 | 0 | 0 | 0 | 12 | 12 | 0.68 | 220 | 0 | 2 | 650 | 17 | 0 | 0 | 0 | 0 | 217 | 0 | 0 | 0 | 1240 | 6 | 51 | 80 | 0 | 345 | 300 | 283 | 41 | 0 | 36 | 48 | 99 | 79 | 0 | 19 | 16 | 70 | 8 | 19 | 26 | 310 | 0 | 351 | 0 | 67 | 146 | 7 | 0 | 78 | 30 | 0 | 0 | 160 | 17 | 49 | 48 | 72 | 0 | 1.09 | 6 | 7335.27 | 904 | 335 | 0 | 0 | 0 | 38 | 0 | 0 | 0 | 0 | 0 | 12 | 1041 | 0 | 746 | 0 | 0 | 0 | 0 | 35 | 0 | 0 | 0 | 0 | 21.93 | 10 | 7 | 0 | 2.14 | 180 | 0 | 0 | 0 | 0 | 0 | 341 | 0 | 0.24 | 0 | 0 | 35 | 3 | 70 | 0 | 0 | 0 | 0.3 | 21 | 0.07 | 0 | 150 | 110 | 220 | 0 | 305 | 1094 | 0 | 5681.68 | 13016.95 | 103.39
17:00 | 0 | 52 | 25 | 0 | 0 | 200 | 0 | 0 | 55 | 0 | 0 | 35 | 28 | 115 | 47 | 195 | 55 | 35 | 54 | 0 | 450 | 0 | 0 | 0 | 0 | 0 | 195 | 0 | 0 | 70 | 20.5 | 20 | 0 | 360 | 0 | 0 | 99 | 0 | 0 | 0 | 0 | 0 | 24 | 12 | 0.04 | 220 | 0 | 3 | 650 | 17 | 0 | 0 | 0 | 0 | 217 | 0 | 0 | 0 | 1155 | 0 | 51 | 80 | 0 | 350 | 300 | 283 | 41 | 0 | 36 | 50 | 102 | 78 | 0 | 19 | 16 | 74 | 8 | 1 | 26 | 320 | 0 | 351 | 0 | 67 | 150 | 7 | 0 | 78 | 30 | 0 | 0 | 160 | 17 | 49 | 48 | 72 | 0 | 0.42 | 6 | 7278.96 | 904 | 337 | 0 | 0 | 0 | 38 | 0 | 0 | 0 | 0 | 0 | 4 | 1047 | 0 | 739 | 0 | 0 | 0 | 0 | 35 | 0 | 0 | 0 | 0 | 0.78 | 1 | 10 | 0 | 0 | 185 | 0 | 0 | 0 | 0 | 0 | 372 | 0 | 0 | 0 | 0 | 35 | 0 | 70 | 0 | 0 | 0 | 0.3 | 0 | 0.03 | 0 | 150 | 110 | 220 | 0 | 303 | 1097 | 0 | 5658.11 | 12937.07 | 103.37
18:00 | 0 | 105 | 25 | 0 | 0 | 240 | 0 | 0 | 361 | 0 | 0 | 35 | 35 | 108 | 137 | 270 | 55 | 35 | 144 | 0 | 300 | 0 | 0 | 0 | 17 | 0 | 185 | 0 | 0 | 142 | 20.5 | 20 | 0 | 300 | 50 | 16 | 103 | 0 | 0 | 32 | 34 | 1 | 24 | 12 | 0 | 220 | 16 | 7 | 650 | 126 | 0 | 0 | 15 | 0 | 217 | 0 | 0 | 0 | 1134 | 0 | 51 | 97 | 0 | 345 | 344 | 261 | 42 | 0 | 36 | 69 | 100 | 118 | 0 | 19 | 103 | 86 | 18 | 0 | 26 | 315 | 0 | 351 | 0 | 67 | 149 | 10 | 0 | 78 | 30 | 0 | 0 | 160 | 17 | 49 | 48 | 71 | 0 | 0 | 0 | 8251.5 | 905 | 337 | 0 | 19 | 30 | 38 | 0 | 0 | 0 | 0 | 0 | 0 | 1117 | 0 | 739 | 0 | 48 | 0 | 18 | 40 | 0 | 101 | 15 | 52.2 | 0 | 0 | 25 | 0 | 0 | 184 | 0 | 0 | 0 | 0 | 0 | 366 | 0 | 0 | 0 | 0 | 110 | 0 | 113 | 0 | 0 | 0 | 0 | 0 | 0 | 29 | 150 | 110 | 220 | 0 | 425 | 1125 | 10 | 6326.2 | 14577.7 | 103.36
19:00 | 0 | 105 | 25 | 0 | 0 | 240 | 0 | 0 | 358 | 0 | 0 | 35 | 35 | 126 | 90 | 225 | 55 | 55 | 144 | 0 | 300 | 0 | 0 | 0 | 17 | 0 | 137 | 0 | 0 | 142 | 20.5 | 20 | 0 | 300 | 45 | 16 | 100 | 0 | 0 | 50 | 8 | 18 | 24 | 12 | 0 | 220 | 35 | 10 | 650 | 14 | 0 | 0 | 25.5 | 0 | 216 | 0 | 0 | 0 | 1125 | 0 | 51 | 122 | 0 | 310 | 320 | 261 | 44 | 0 | 36 | 89 | 100 | 162 | 0 | 19 | 14 | 84 | 8 | 0 | 28 | 300 | 0 | 351 | 0 | 67 | 139 | 10 | 0 | 78 | 30 | 0 | 0 | 160 | 17 | 49 | 48 | 86 | 0 | 0 | 1 | 7982 | 903 | 339 | 0 | 23 | 68 | 38 | 0 | 0 | 0 | 0 | 0 | 0 | 1150 | 0 | 742 | 0 | 48 | 0 | 35 | 50 | 0 | 101 | 32 | 8 | 0 | 0 | 25 | 0 | 0 | 160 | 0 | 0 | 0 | 0 | 0 | 333 | 0 | 0 | 0 | 0 | 50 | 0 | 113 | 0 | 0 | 10 | 0 | 0 | 0 | 86 | 150 | 110 | 220 | 0 | 501 | 1110 | 10 | 6415 | 14397 | 103.35
19:30 | 0 | 105 | 25 | 0 | 0 | 240 | 0 | 0 | 402 | 0 | 0 | 35 | 35 | 87 | 90 | 45 | 55 | 55 | 144 | 0 | 300 | 0 | 0 | 0 | 17 | 0 | 136 | 0 | 0 | 142 | 20.5 | 20 | 0 | 300 | 42 | 16 | 100 | 0 | 0 | 50 | 8 | 35 | 24 | 12 | 0 | 220 | 38 | 6 | 650 | 15 | 0 | 0 | 25.5 | 0 | 219 | 0 | 0 | 0 | 1155 | 0 | 51 | 100 | 0 | 310 | 320 | 261 | 44 | 0 | 36 | 90 | 100 | 175 | 0 | 19 | 16 | 80 | 8 | 0 | 28 | 315 | 0 | 351 | 0 | 67 | 140 | 10 | 0 | 80 | 30 | 0 | 0 | 160 | 17 | 49 | 48 | 90 | 0 | 0 | 6 | 7870 | 904 | 342 | 0 | 20 | 62 | 38 | 0 | 0 | 0 | 0 | 0 | 0 | 1124 | 0 | 744 | 0 | 48 | 0 | 35 | 50 | 0 | 101 | 32 | 8 | 0 | 0 | 25 | 0 | 0 | 165 | 0 | 0 | 0 | 0 | 0 | 350 | 0 | 0 | 0 | 0 | 50 | 0 | 70 | 0 | 0 | 0 | 0 | 0 | 0 | 16 | 150 | 110 | 220 | 0 | 501 | 1090 | 10 | 6265 | 14135
20:00 | 0 | 105 | 25 | 0 | 0 | 240 | 0 | 0 | 388 | 0 | 0 | 35 | 35 | 87 | 90 | 45 | 55 | 55 | 144 | 0 | 300 | 0 | 0 | 0 | 17 | 0 | 137 | 0 | 0 | 142 | 20.5 | 20 | 0 | 300 | 43 | 16 | 97 | 0 | 0 | 50 | 8 | 35 | 24 | 12 | 0 | 219 | 41 | 12 | 650 | 15 | 0 | 0 | 25.5 | 0 | 219 | 0 | 0 | 0 | 1127 | 0 | 51 | 100 | 0 | 310 | 320 | 261 | 45 | 0 | 36 | 90 | 102 | 171 | 0 | 19 | 14 | 82 | 8 | 0 | 28 | 310 | 0 | 354 | 0 | 67 | 142 | 10 | 0 | 81 | 30 | 0 | 0 | 160 | 17 | 49 | 48 | 90 | 0 | 0 | 6 | 7835 | 905 | 341 | 0 | 20 | 60 | 38 | 0 | 0 | 0 | 0 | 0 | 0 | 1129 | 0 | 742 | 0 | 48 | 0 | 35 | 50 | 0 | 100 | 32 | 8 | 0 | 0 | 25 | 0 | 0 | 189 | 0 | 0 | 0 | 0 | 0 | 336 | 0 | 0 | 0 | 0 | 50 | 0 | 70 | 0 | 0 | 0 | 0 | 0 | 0 | 16 | 150 | 110 | 220 | 0 | 501 | 1092 | 10 | 6277 | 14112 | 103.34
21:00 | 0 | 105 | 16 | 120 | 0 | 240 | 0 | 0 | 388 | 0 | 0 | 0 | 35 | 87 | 90 | 45 | 55 | 35 | 144 | 0 | 300 | 0 | 0 | 0 | 17 | 0 | 138 | 0 | 0 | 142 | 20.5 | 20 | 0 | 300 | 42 | 16 | 103 | 0 | 0 | 50 | 8 | 35 | 24 | 12 | 0 | 218 | 62 | 16 | 650 | 15 | 0 | 0 | 25.5 | 0 | 223 | 0 | 0 | 0 | 1142 | 0 | 51 | 50 | 0 | 310 | 320 | 261 | 45 | 0 | 36 | 34 | 100 | 100 | 0 | 19 | 15 | 78 | 8 | 0 | 29 | 310 | 0 | 354 | 0 | 67 | 142 | 10 | 0 | 81 | 30 | 0 | 0 | 160 | 17 | 49 | 48 | 105 | 0 | 0 | 6 | 7774 | 904 | 348 | 0 | 20 | 57 | 38 | 0 | 0 | 0 | 0 | 0 | 0 | 1128 | 0 | 737 | 0 | 48 | 0 | 35 | 50 | 0 | 100 | 32 | 8 | 0 | 0 | 25 | 0 | 0 | 214 | 0 | 0 | 0 | 0 | 0 | 343 | 0 | 0 | 0 | 0 | 35 | 0 | 49 | 0 | 0 | 0 | 0 | 0 | 0 | 14 | 150 | 110 | 220 | 0 | 500 | 1090 | 10 | 6265 | 14039 | 103.33
22:00 | 0 | 88 | 16 | 140 | 0 | 240 | 0 | 0 | 386 | 0 | 0 | 0 | 35 | 87 | 90 | 45 | 55 | 35 | 144 | 0 | 300 | 0 | 0 | 0 | 17 | 0 | 136 | 0 | 0 | 142 | 20.5 | 20 | 0 | 300 | 15 | 16 | 103 | 0 | 0 | 50 | 8 | 0 | 24 | 12 | 0 | 218 | 45 | 24 | 650 | 0 | 0 | 0 | 25.5 | 0 | 223 | 0 | 0 | 0 | 1135 | 0 | 51 | 50 | 0 | 330 | 320 | 261 | 45 | 0 | 37 | 29 | 100 | 51 | 0 | 19 | 14 | 82 | 8 | 0 | 29 | 305 | 0 | 356 | 0 | 67 | 144 | 10 | 0 | 81 | 30 | 0 | 0 | 160 | 17 | 49 | 48 | 99 | 0 | 0 | 6 | 7643 | 904 | 348 | 0 | 0 | 0 | 38 | 0 | 0 | 0 | 0 | 0 | 0 | 1127 | 0 | 742 | 0 | 48 | 0 | 35 | 50 | 0 | 100 | 32 | 0 | 0 | 0 | 25 | 0 | 0 | 180 | 0 | 0 | 0 | 0 | 0 | 336 | 0 | 0 | 0 | 0 | 35 | 0 | 49 | 0 | 0 | 0 | 0 | 0 | 0 | 0 | 150 | 110 | 220 | 0 | 500 | 1090 | 10 | 6129 | 13772 | 103.32
23:00 | 0 | 70 | 16 | 0 | 0 | 240 | 0 | 0 | 387 | 0 | 0 | 0 | 17 | 87 | 90 | 45 | 55 | 35 | 144 | 0 | 300 | 0 | 0 | 0 | 17 | 0 | 136 | 0 | 0 | 35 | 20.5 | 20 | 0 | 340 | 15 | 16 | 103 | 0 | 0 | 50 | 8 | 0 | 24 | 12 | 0 | 218 | 32 | 30 | 650 | 0 | 0 | 0 | 25.5 | 5 | 223 | 0 | 0 | 0 | 1160 | 0 | 51 | 50 | 0 | 360 | 320 | 260 | 45 | 0 | 37 | 32 | 104 | 51 | 0 | 19 | 14 | 88 | 8 | 0 | 29 | 320 | 0 | 356 | 0 | 68 | 157 | 10 | 0 | 81 | 30 | 0 | 0 | 160 | 17 | 49 | 48 | 99 | 0 | 0 | 6 | 7495 | 904 | 348 | 0 | 0 | 0 | 38 | 0 | 0 | 0 | 0 | 0 | 0 | 1166 | 0 | 754 | 0 | 48 | 0 | 35 | 50 | 0 | 0 | 0 | 0 | 0 | 0 | 25 | 0 | 0 | 177 | 0 | 0 | 0 | 0 | 0 | 414 | 0 | 0 | 0 | 0 | 35 | 0 | 49 | 0 | 0 | 0 | 0 | 0 | 0 | 0 | 150 | 110 | 220 | 0 | 502 | 1070 | 10 | 6105 | 13600 | 103.31
Total KWH | 0 | 1159680 | 470880 | 168400 | 0 | 4725312 | 0 | 0 | 2700000 | 0 | 0 | 519120 | 506520 | 2232144 | 930720 | 2222804 | 1328234 | 528960 | 1575360 | 0 | 9526500 | 0 | 0 | 0 | 141030 | 0 | 1632000 | 0 | 145353 | 1442400 | 490200 | 430200 | 0 | 10168636.36 | 108618 | 112909 | 1665600 | 0 | 2400 | 412038 | 58596 | 176280 | 222720 | 289920 | 19941 | 5313404 | 410652 | 342240 | 15680000 | 270982 | 0 | 0 | 161629.2 | 35964 | 5086781 | 0 | 0 | 0 | 28265452 | 134460 | 1234688 | 1155854 | 0 | 8099000 | 8289900 | 6290000 | 930240 | 0 | 865296 | 832320 | 2425332 | 1443840 | 0 | 448460 | 302100 | 1769280 | 167443 | 234809 | 418800 | 7599000 | 0 | 8762000 | 0 | 1573080 | 3598036.36 | 189768 | 0 | 1825920 | 722976 | 0 | 0 | 4349550 | 430200 | 1178400 | 1159200 | 1882560 | 5100 | 218500 | 135840 | 170352531.92 | 22072727 | 7867584 | 0 | 77760 | 201600 | 912000 | 0 | 0 | 0 | 0 | 0 | 371520 | 24996360 | 0 | 18834545 | 0 | 325248 | 0 | 224064 | 746112 | 0 | 493770 | 113733 | 70306 | 271350 | 361040 | 180239 | 0 | 205504 | 4280091 | 0 | 0 | 0 | 0 | 0 | 8939054 | 0 | 17820 | 0 | 0 | 1050248 | 62344 | 1197715 | 0 | 0 | 6000 | 9115.32 | 256320 | 3069 | 161568 | 3709000 | 2626000 | 5279590 | 0 | 8326440 | 24673454.55 | 76800 | 139000090.87 | 309352622.79

## Forecast
Power Grid Bangladesh PLC
National Load Dispatch Center (NLDC)
Forecasted Generation & Demand of National Grid
| Date : | 31-10-2025
Sl. | Name of the Power Station | Fuel | Producer | Installed Capacity |  | Present Capacity | Actual Generation on |  | Forecasted Available Gen. on |  | Effective Available Gen. on |  | Remarks
[7 empty] | 30-10-2025 | during | 31-10-2025 | during | 31-10-2025 | during
[7 empty] | Day Peak | Ev. Peak | Day Peak | Ev. Peak | Day Peak | Ev. Peak
|  |  |  | Unit No. X Capacity | MW | MW | MW | MW | MW | MW | MW | MW
1 | Ghorasal Repowered CCPP Unit-3 | Gas | PDB | 1*260 | 260 | 260 | 0 | 0 | 0 | 0 | 0 | 0 | GT is under maintenance
2 | Ghorasal Repowered CCPP Unit-4 | Gas | PDB | 1*210 | 210 | 240 | 230 | 240 | 0 | 0 | 230 | 230 | -
| Ghorasal TPP Unit-5 | Gas | PDB | 1*210 | 210 | 190 | 0 | 0 | 190 | 190 | 0 | 0 | -
3 | Ghorasal 365 MW CCPP Unit-7 | Gas | PDB | 1*243+1*122 | 365 | 365 | 0 | 0 | 260 | 260 | 0 | 0 | Gas shortage
4 | Ghorashal 108 MW PP (Regent) | Gas | IPP | 34*3.35 | 108 | 97.7 | 0 | 0 | 0 | 0 | 0 | 0 | Fault at Interconnection Facility(EIF)
5 | Haripur GTPP | Gas | SBU,PDB | 32*2 | 32 | 20 | 0 | 0 | 0 | 0 | 0 | 0 | -
6 | Haripur 412 MW CCPP | Gas | EGCB | 1*273+1*139 | 412 | 400.75 | 0 | 361 | 400.75 | 400.75 | 400.75 | 400.75 | -
| Haripur 360 MW CCPP (HPL) | Gas | IPP | 1*235+1*125 | 0 | 0 | 0 | 0 | 0 | 0 | 0 | 0 | Contract Expired
7 | Meghnaghat 450 MW CCPP (MPL) | Gas | IPP | 2*150+1*150 | 450 | 450 | 450 | 300 | 450 | 450 | 450 | 450 | -
8 | Meghnaghat CCPP(Summit) | Gas | IPP | 2*110+1*110 | 335 | 335 | 0 | 0 | 335 | 335 | 0 | 0 | Gas shortage
9 | Madanganj-55 MW PP(Summit) | HFO | IPP | 3*17+1*11.3 | 55 | 55 | 55 | 55 | 55 | 55 | 55 | 55 | -
12 | Siddhirgonj 210 MW TPP | Gas | PDB | 1*210 | 210 | 115 | 0 | 0 | 0 | 0 | 0 | 0 | Under Major Overhauling
13 | Siddhirgonj 2*120 MW GTPP | Gas | EGCB | 2*105 | 210 | 208.137 | 0 | 185 | 208.13 | 208.13 | 208.13 | 208.13 | -
14 | Siddhirganj 335 MW CCPP | Gas | EGCB | 1*217+118 | 335 | 335 | 0 | 0 | 335 | 335 | 0 | 0 | Gas shortage
15 | Gagnagar 102 MW PP (Digital Power) | HFO | IPP | 12*8.924 | 102 | 102 | 0 | 0 | 0 | 0 | 0 | 0 | Liquid fuel shortage
17 | Kamalaghat 54 MW PP(Banco Energy) | HFO | IPP | 3*18 | 54 | 53.97 | 35 | 35 | 53.97 | 53.97 | 17 | 53 | Liquid fuel shortage
18 | Kodda 150 MW PP BRPL | HFO | PDB-RPCL | 9*17.06 | 149 | 149.36 | 15 | 137 | 149.36 | 149.36 | 149.36 | 149.36 | -
18 | Manikganj 55 MW PP (Northern) | HFO | IPP | 19.3*3 | 55 | 55 | 35 | 35 | 55 | 55 | 35 | 35.01 | Liquid fuel shortage
20 | Nababganj 55 MW PP (Southern power ) | HFO | IPP | 19.3*3 | 55 | 55 | 0 | 17 | 55 | 55 | 17 | 17 | Liquid fuel shortage
22 | Summit Power Ashulia | Gas | IPP |  | 80 | 33.75 | 21 | 20.5 | 24 | 24 | 24 | 24 | Low gas pressure
22 | Summit Power Madhabdi | Gas | IPP | 3*3.67+4*8.73 | 80 | 23 | 0 | 20 | 22 | 22 | 22 | 22 | -
25 | Gazipur 52 MW PP | HFO | RPCL | 6*8.9 | 52 | 52.194 | 25 | 25 | 52.19 | 52.19 | 25 | 25 | Liquid fuel shortage
26 | Tongi 80 MW GTPP | Gas | PDB | 1* 105 | 105 | 105 | 0 | 0 | 0 | 0 | 0 | 0 | Under Maintenance of Exciter
27 | Kodda 300 MW PP Unit-2 (Summit) | HFO | IPP | 18*17.06 | 300 | 300 | 135 | 270 | 300 | 300 | 300 | 300 | -
28 | Kodda 149 MW PP Unit-1 (Summit) | HFO | IPP | 8*18.45+8.97 | 149 | 149 | 105 | 108 | 149 | 149 | 149 | 149 | -
29 | Gazipur 100 MW PP | HFO | RPCL | 6*17.5 | 105 | 105 | 34 | 105 | 105 | 105 | 52 | 105 | Fuel Oil (HFO) Shortage
30 | Meghnaghat 104 MW PP (OPCL) | HFO | IPP | 6*18.5 | 104 | 104 | 0 | 0 | 104 | 104 | 0 | 0 | Liquid fuel shortage
31 | Manikgonj 162MW PP(MPGL) | HFO | IPP | 9*18 | 162 | 162 | 54 | 144 | 162 | 162 | 108 | 108 | Liquid fuel shortage
32 | Spectra Solar Plant Ltd. | Solar | IPP |  | 35 | 35 | 17 | 0 | 30 | 0 | 30 | 0 | -
33 | Kanchan Purbachal Power Generation Ltd. | HFO | IPP | 18.4*3 | 55 | 55 | 17 | 35 | 55 | 55 | 17 | 35 | Liquid fuel shortage
34 | Unique Meghnaghat Power Limited (UMPL) | Gas | IPP |  | 584 | 584 | 460 | 300 | 584 | 584 | 450 | 450 | FGMO Available
35 | Meghnaghat CCPP(Summit)-2 | Gas/HSD | IPP | 1*409+1*202 | 583 | 583 | 0 | 0 | 583 | 583 | 524.7 | 524.7 | FGMO
| JERA Meghnaghat Power Limited | Gas | IPP | 250*2+268 | 0 | 718 | 0 | 0 | 718 | 718 | 718 | 718 | -
| Sreepur 150 MW PP BRPL | HFO | PDB-RPCL | 9*18 | 0 | 160 | 56 | 142 | 160 | 160 | 142 | 142 | Liquid fuel shortage
Dhaka Area Total |  |  |  |  | 6001 | 6655.861 | 1744 | 2534.5 | 5595.4 | 5565.4 | 4123.94 | 4200.95
36 | Chattogram TPP | Gas | PDB | 1*210+1*210 | 420 | 360 | 0 | 0 | 0 | 0 | 0 | 0 | Unit #1 Under Maintenance, Unit#2 Gas Shortage.
37 | Raozan 25 MW PP | HFO | IPP | 3*8.9 | 25 | 25.5 | 0 | 15 | 25.5 | 25.5 | 25.5 | 25.5 | -
38 | Teknaf 20MW PP (Solartech) | Solar | IPP |  | 20 | 20 | 17 | 0 | 18 | 0 | 18 | 0 | -
39 | Patenga 50MW PP (Baraka) | HFO | IPP | 8*6.98 | 50 | 50 | 0 | 0 | 50 | 50 | 0 | 0 | “Fuel transfer halted: terminal–plant road work.”
40 | Karnaphuli Hydro PP Unit-1,2,3,4, 5 | Hydro | PDB | 2*40+3*50 | 230 | 230 | 219 | 220 | 210 | 210 | 210 | 210 | -
41 | Sikalbaha 225MW CCPP | Gas/HSD | PDB | 1*150+1*75 | 225 | 225 | 217 | 217 | 215 | 215 | 215 | 215 | -
42 | Sikalbaha Peaking GT | Gas/HSD | PDB | 1*150 | 150 | 150 | 0 | 0 | 0 | 0 | 0 | 0 | -
43 | Sikalbaha 105 MW PP (Baraka Sikalbaha) | HFO | IPP | 6*17.5 | 105 | 105 | 0 | 0 | 105 | 105 | 17 | 17 | Bill delay
44 | Hathazari 100 MW peaking PP | HFO | PDB | 11*8.9 | 98 | 98 | 0 | 34 | 70 | 70 | 70 | 70 | Engine Problem
45 | Dohazari -Kalaish 100 MW Peaking | HFO | PDB | 6*17 | 102 | 102 | 0 | 32 | 50 | 50 | 50 | 50 | Engine Problem
46 | Juldah 100 MW PP Unit-3 (Acorn) | HFO | IPP | 8*13.5 | 100 | 100 | 12 | 24 | 100 | 100 | 12 | 12 | Liquid fuel shortage
| Malancha, Ctg. EPZ (United) | Gas | IPP | 5*8.73+3*9.34 | 42 | 42 | 3 | 7 | 5 | 25 | 5 | 25 | -
47 | Chattogram 108 MW PP (ECPV) | HFO | IPP | 16*7 | 108 | 108 | 70 | 103 | 108 | 108 | 108 | 108 | -
48 | Kaptai 7 MW Solar PP | Solar | PDB |  | 7 | 6 | 3.22 | 0 | 3.24 | 0 | 3.24 | 0 | -
49 | Anwara 300 MW PP (United) | HFO | IPP | 17*17+24 | 300 | 300 | 0 | 16 | 300 | 300 | 16 | 16 | Avail.100%;NEO cut for BPDB late pay.PPASec13.2(j)
50 | Jodiac Power | HFO | IPP | 3*18.55+1*3.6 | 54 | 54.363 | 0 | 1 | 54.36 | 54.36 | 35 | 35 | Liquid fuel shortage
51 | Karnaphuli Power Ltd. | HFO | IPP | 18.415*6+6.5 | 110 | 110 | 0 | 16 | 110 | 110 | 110 | 110 | -
52 | Juldah unit-2 (Acorn) | HFO | IPP | 8*13.6 | 100 | 100 | 12 | 12 | 100 | 100 | 12 | 12 | Liquid fuel shortage
53 | Anlima Energy Ltd. | HFO | IPP | 6*21.2 | 116 | 116 | 0 | 50 | 116 | 116 | 105 | 105 | FGMO
54 | Mirsharai 150 MW BRPL | HFO/Gas | IPP | 18.5*9 | 163 | 159.86 | 5 | 126 | 145 | 145 | 17 | 159 | Liquid fuel shortage
55 | SS Power | Coal | IPP | 2*660 | 1224 | 1224 | 1238 | 1134 | 1224 | 1224 | 1224 | 1224 | DCT
56 | Cox's Bazar Wind | Wind | PDB | 22*3 | 60 | 60 | 0 | 0 | 1 | 0 | 1 | 0 | -
57 | Matarbari 2*600 MW (CPGCBL) | Coal | CPGCL | 2*600 | 1150 | 1150 | 650 | 650 | 365 | 650 | 650 | 650 | Machine Problem
Chattogram Area Total |  |  |  |  | 4959 | 4895.723 | 2446.22 | 2657 | 3375.1 | 3657.86 | 2903.74 | 3043.5
58 | Ashuganj CCPP 225 MW | Gas | APSCL | 1X142+1X75 | 221 | 221 | 0 | 0 | 0 | 0 | 0 | 0 | Shutdown for Major Overhaul
59 | Ashuganj 450 MW CCPP(North) | Gas | APSCL | 1*360 | 360 | 353.35 | 340 | 344 | 353.35 | 353.35 | 353.35 | 353.35 | Machine Problem
60 | Ashuganj 450 MW CCPP(South) | Gas | APSCL | 1*360 | 360 | 318.81 | 320 | 261 | 318.81 | 318.81 | 318.81 | 318.81 | Unable to on FGMO>machine under observation.
61 | Ashuganj 420 MW CCPP(East) | Gas | APSCL | 284*1+116*1 | 400 | 393 | 375 | 345 | 393 | 393 | 393 | 393 | -
62 | Ashuganj TSK 50 MW PP | Gas | APSCL | 14*3.96 | 53 | 46.701 | 34 | 36 | 46.7 | 46.7 | 46.7 | 46.7 | -
63 | Ashuganj 55 MW PP (Precision) | Gas | QRPP | 15*4 | 55 | 55 | 44 | 42 | 55 | 55 | 55 | 55 | -
64 | Ashuganj 195 MW PP (APSCL-United) | Gas | IPP | 20X9.73+1X16 | 195 | 195 | 0 | 0 | 195 | 195 | 195 | 195 | Gas shortage
65 | Ashuganj 51 MW PP (Midland) | Gas | IPP | 6X9.34 | 51 | 51 | 51 | 51 | 51 | 51 | 51 | 51 | -
66 | Ashuganj 150MW PP (Midland) | HFO | IPP | 23X7.015 | 150 | 150 | 1 | 97 | 150 | 150 | 130 | 130 | Engine Problem
67 | Titas 50 MW Peaking PP | HFO | PDB | 6*8.92 | 52 | 52 | 0 | 26 | 47 | 47 | 47 | 47 | machine problem
68 | Chandpur 150 MW CCPP | Gas | PDB | 1*106+1*57 | 163 | 163 | 99 | 100 | 163 | 163 | 110 | 110 | -
69 | Chandpur 200MW (Desh energy) | HFO | IPP | 12*18.4 | 200 | 200 | 8 | 118 | 200 | 200 | 180 | 180 | -
| Import (Tripura) | Import | Import |  | 160 | 160 | 66 | 86 | 160 | 160 | 84 | 84 | -
71 | Jangalia 52 MW PP (Lakdanavi) | HFO | IPP | 6*8.92 | 52.2 | 52.2 | 0 | 18 | 43.5 | 43.5 | 43.5 | 43.5 | Engine Problem
72 | Cumilla 25 MW PP (Summit) | Gas | SIPP,REB | 3*3.67+2*6.97 | 25 | 25 | 19 | 19 | 24.5 | 24.5 | 24.5 | 24.5 | -
73 | Feni Lanka Power | HFO | IPP | 7*18.415+1*9.78 | 114 | 114 | 20 | 103 | 114 | 114 | 103 | 103 | FGMO
74 | Chowmuhani 113 MW | HFO | IPP | 12*9.78+2*3.1 | 113 | 113 | 0 | 0 | 113 | 113 | 0 | 9 | Liquid fuel Shortage
75 | Chandpur 115(Doreen) | HFO | IPP | 4*18.5+2*22.5 | 115 | 115 | 1 | 69 | 115 | 115 | 79 | 79 | Liquid fuel shortage
76 | Sonagazi 75 MW (AC) Solar Power Plant | Solar | EGCB |  | 75 | 75 | 17 | 0 | 65 | 0 | 65 | 0 | -
Cumilla Area Total |  |  |  |  | 2914.2 | 2853.061 | 1395 | 1715 | 2607.86 | 2542.86 | 2278.86 | 2222.86
Sl. | Name of the Power Station | Fuel | Producer | Installed Capacity |  | Present Capacity | Actual Generation on |  | Forecasted Available Gen. on |  | Effective Available Gen. on |  | Remarks
[7 empty] | 30-10-2025 | during | 31-10-2025 | during | 31-10-2025 | during
[7 empty] | Day Peak | Ev. Peak | Day Peak | Ev. Peak | Day Peak | Ev. Peak
|  |  |  | Unit No. X Capacity | MW | MW | MW | MW | MW | MW | MW | MW
77 | RPCL 210MW CCPP | Gas | RPCL | 4*35+1*70 | 210 | 210 | 72 | 71 | 157.5 | 157.5 | 157.5 | 157.5 | Low gas pressure
79 | Sarishabari 3 MW Solar Plant | Solar | IPP |  | 3 | 2.71 | 1 | 0 | 1.2 | 0 | 1.2 | 0 | -
80 | Mymensingh 200 MW PP (United) | HFO | IPP | 9.78*21 | 200 | 200 | 48 | 48 | 48 | 48 | 48 | 48 | Avil100%,NEO cut for BPDB late pay PPA Sec.13.2(j)
81 | Jamalpur 115 MW PP (United) | HFO | IPP | 9.78*12 | 115 | 115 | 49 | 49 | 48 | 48 | 48 | 48 | Avil100%;NEO cut for BPDB late pay PPA Sec.13.2(j)
82 | Sutiakhali 50 MW Solar PP | Solar | IPP |  | 50 | 50 | 20.96 | 0 | 50 | 0 | 50 | 0 | -
83 | Tangail Palli Power Gen 22 MW | HFO | IPP | 4*6.7 | 22 | 22 | 2 | 0 | 22 | 22 | 6 | 6 | To be dispatched 06 MW, due to fuel shortages.
84 | Bhairob 54.5 MW | HFO | IPP | 3*18.2 | 54 | 54.5 | 17 | 17 | 54.5 | 54.5 | 17 | 17 | Liquid fuel shortage
Mymensingh Area Total |  |  |  |  | 654 | 654.21 | 209.96 | 185 | 381.2 | 330 | 327.7 | 276.5
85 | Fenchugonj CCPP Phase-1 | Gas | PDB | 2*32+1*33 | 97 | 90 | 0 | 0 | 0 | 0 | 0 | 0 | -
86 | Fenchugonj CCPP Phase-2 | Gas | PDB | 2*35+1*35 | 104 | 90 | 67 | 67 | 70 | 70 | 70 | 70 | -
87 | Kushiara 163 MW CCPP (KP) | Gas | IPP | 1*109+1*54 | 163 | 163 | 157 | 149 | 163 | 163 | 163 | 163 | FGMO
88 | Shajibazar 330 MW CCPP | Gas | PDB | 3*110 | 330 | 330 | 0 | 0 | 0 | 0 | 0 | 0 | Under Maintenance
91 | Shahjibazar GTPP Unit- 8 & 9 | Gas | PDB | 2*35 | 70 | 66 | 30 | 30 | 30 | 30 | 30 | 30 | Partial Shutdown due to maintenance
92 | Shahjibazar 86MW PP (Shahjibazar) | Gas | RPP | 32*2.90 | 86 | 86 | 78 | 78 | 83 | 83 | 83 | 83 | -
93 | Shahjibazar 100 MW GTPP | Gas | PDB | 1*100 | 100 | 100 | 0 | 0 | 0 | 0 | 0 | 0 | machine problem
94 | Sylhet 225 MW CCPP | Gas | PDB | 1*142+1*89 | 231 | 231 | 162 | 160 | 160 | 160 | 160 | 160 | -
95 | Sylhet 20 MW GTPP | Gas | PDB | 1*20 | 20 | 20 | 0 | 0 | 0 | 0 | 0 | 0 | -
96 | Shahjahanulla 25 MW PP | Gas | SIPP,REB | 3*9.34 | 25 | 25 | 6 | 10 | 25 | 25 | 10 | 10 | -
97 | Bibiana-II 341 MW CCPP (Summit) | Gas | IPP | 1*222+1*119 | 341 | 341 | 325 | 315 | 341 | 341 | 307 | 307 | FGMO
98 | Bibiyana-III 400 MW CCPP | Gas | PDB | 285*1+134*1 | 400 | 400 | 350 | 351 | 325 | 325 | 325 | 325 | load is partial due to one IDCT shut down
99 | Bibiyana South 400 MW | Gas | PDB | 1*400 | 383 | 383 | 0 | 0 | 0 | 0 | 0 | 0 | Partial Shutdown due to maintenance
Sylhet Area Total |  |  |  |  | 2350 | 2325 | 1175 | 1160 | 1197 | 1197 | 1148 | 1148
100 | Bheramara GTPP Unit-3 | HSD | PDB | 1X20 | 20 | 16 | 0 | 0 | 0 | 0 | 0 | 0 | Contract Expired
** | Bheramara (HVDC ) | Import | Import | 2X500 | 1000 | 1000 | 915 | 905 | 1000 | 1000 | 1000 | 1000 | -
101 | Faridpur 50 MW Peaking PP | HFO | PDB | 8*6.89 | 54 | 54 | 0 | 19 | 42 | 42 | 42 | 42 | Engine Problem
102 | Khulna 225 MW CCPP | HSD/Gas | NWPGCL | 1X150+1X75 | 230 | 230 | 0 | 0 | 230 | 230 | 0 | 0 | -
103 | Gopalganj 100 MW Peaking PP | HFO | PDB | 16*6.98 | 109 | 109 | 0 | 30 | 50 | 50 | 50 | 50 | Engine Problem
104 | Bheramara 410 MW CCPP | Gas | NWPGCL | 1X278+1X132 | 410 | 410 | 328 | 337 | 410 | 410 | 410 | 410 | Gas shortage
105 | Rupsha 105 MW PP (Orion rupsha) | HFO | IPP | 6*18.445 | 105 | 105 | 0 | 0 | 105 | 105 | 0 | 0 | Liquid fuel shortage
106 | Madhumati 100 MW PP | HFO | NWPGCL | 6*18 | 105 | 105 | 0 | 0 | 105 | 105 | 15 | 15 | Liquid fuel shortage
107 | Mongla Orion 100 MW Solar PP | Solar | IPP | 100 | 100 | 100 | 92 | 0 | 49 | 0 | 49 | 0 | -
108 | Khulna 330 MW CCPP | HSD/Gas | PDB | 1*220+1*110 | 336 | 336 | 0 | 0 | 336 | 336 | 0 | 0 | -
109 | Rampal 1320 MW (BIFPCL) | Coal | PDB | 660*2 | 1234 | 1148.28 | 1033 | 1117 | 0 | 0 | 0 | 0 | -
** | HVDC(Nepal) | Import | Import | 1*40 | 0 | 40 | 38 | 38 | 40 | 40 | 40 | 40 | -
Khulna Area Total |  |  |  |  | 3703 | 3653.28 | 2406 | 2446 | 2367 | 2318 | 1606 | 1557
| Patuakhali 1320 MW (RNPL) | Coal | RNPL | 660*2 | 1320 | 622 | 304 | 425 | 0 | 0 | 0 | 0 | On Test
110 | Barisal 110 MW PP (Summit ) | HFO | IPP | 7X17.076 | 110 | 110 | 0 | 29 | 110 | 110 | 110 | 110 | -
111 | Bhola 33 MW PP (Venture) | Gas | NENP | 1X34.50 | 40 | 10 | 0 | 0 | 0 | 0 | 0 | 0 | Contract Expired
112 | Bhola 225 MW CCPP | Gas | PDB | 2X63+1X68 | 194 | 194 | 110 | 110 | 115 | 115 | 115 | 115 | Partial Shutdown of STG
113 | Payra 1320 MW | Coal | BCPCL | 2*622 | 1244 | 1244 | 900 | 1125 | 1244 | 1244 | 1244 | 1244 | FGMO
114 | Bhola Nutan Biddut BD LTD | Gas/HSD | IPP | 2*75+1*75 | 220 | 220 | 220 | 220 | 220 | 220 | 220 | 220 | MVAR Subjected to Grid Voltage
115 | United Payra Power Ltd. | HFO | IPP | 8*18.5+1*9.5 | 150 | 150 | 0 | 10 | 150 | 150 | 9 | 9 | Avail.100%;NEO cut for BPDB late pay.PPASec13.2(j)
116 | Barisal 307 MW | Coal | BCPCL | 307X1 | 307 | 307 | 150 | 150 | 130 | 80 | 130 | 80 | -
117 | Barisal 1 MW Solar Plant | Solar | IPP |  | 1 | 1 | 0.23 | 0 | 1 | 0 | 1 | 0 | -
Barishal Area Total |  |  |  |  | 3586 | 2858 | 1684.23 | 2069 | 1970 | 1919 | 1829 | 1778
| Pabna 64 MW Solar Plant | Solar | PDB | 11*6.6 | 64 | 64 | 60.04 | 0 | 0 | 0 | 0 | 0 | Contract Expired
118 | Baghabari 71 MW GTPP | Gas | PDB | 1X71 | 71 | 70 | 0 | 0 | 0 | 0 | 0 | 0 | Gas shortage
| Baghabari 100 MW GTPP | Gas | PDB | 1*100 | 100 | 100 | 0 | 0 | 0 | 0 | 0 | 0 | Machine Under Maintenance
119 | Baghabari 50 MW Peaking PP | HFO | PDB | 6*8.9 | 52 | 52 | 0 | 48 | 47 | 47 | 47 | 47 | -
120 | Bera 70 MW Peaking PP | HFO | PDB | 9*8.29 | 71 | 71 | 0 | 0 | 32 | 32 | 0 | 0 | Under Maintenance
122 | Katakhali 50 MW Peaking PP | HFO | PDB | 6*8.7 | 50 | 50 | 0 | 15 | 32 | 32 | 32 | 32 | Two engines are under maintenance
123 | Sirajgonj 225MW CCPP Unit-1 | Gas/HSD | NWPGCL | 1*150+1*75 | 210 | 214 | 177 | 184 | 214 | 214 | 192.6 | 192.6 | FGMO
124 | Sirajgonj 225MW CCPP Unit-2 | Gas/HSD | NWPGCL | 1*150+1*75 | 220 | 220 | 0 | 0 | 220 | 220 | 0 | 0 | Plant is on standby as per NLDC instruction
125 | Sirajgonj 225MW CCPP Unit-3 | Gas/HSD | NWPGCL | 1*141 | 220 | 220 | 0 | 0 | 220 | 220 | 0 | 0 | Standby as per instruction of NLDC
126 | Sirajgonj 400 MW CCPP Unit-4 | Gas/HSD | NWPGCL | 1*282+1*132 | 414 | 413.79 | 414 | 366 | 413.79 | 413.79 | 372.41 | 372.41 | FGMO
127 | Santahar 50 MW Peaking PP | HFO | PDB | 6*8.7 | 50 | 50 | 0 | 25 | 25 | 25 | 25 | 25 | Engine Problem
129 | Natore 52 MW PP (Rajlanka) | HFO | IPP | 6*8.92 | 52 | 52.2 | 0 | 52.2 | 52.2 | 52.2 | 52.2 | 52.2 | -
130 | Chapainawabganj 100 MW Peaking PP | HFO | PDB | 12*8.924 | 104 | 104 | 0 | 101 | 97 | 97 | 97 | 97 | -
131 | Bagura 113 MW PP (Confidence)-2 | HFO | IPP | 6*18.55+7.2 | 113 | 113 | 2 | 40 | 113 | 113 | 113 | 113 | -
132 | Bagura 113 MW PP (Confidence)-1 | HFO | IPP | 6*18.55 | 113 | 113 | 0 | 18 | 113 | 113 | 35 | 35 | Liquid fuel shortage
133 | Sirajgonj 6.55 MW Solar | Solar | NWPGCL |  | 6 | 6.09 | 3.53 | 0 | 3.6 | 0 | 3.6 | 0 | -
** | Adani Power Jharkhanda Ltd | Import | Import | 2*673 | 1496 | 1435.88 | 746.4 | 739 | 748 | 748 | 0 | 0 | Under Maintenance
134 | Sirajganj 68 MW Solar Park | Solar | IPP |  | 68 | 68 | 35.45 | 0 | 61 | 0 | 61 | 0 | -
| Pabna Solar 100 MW | Solar | IPP |  | 0 | 100 | 22 | 0 | 100 | 0 | 100 | 0 | -
| Sirajganj 2 MW Wind Power Plant | Wind | PDB | 0.25*8 | 2 | 2 | 0 | 0 | 0 | 0 | 0 | 0 | Contract Expired
Rajshahi Area Total |  |  |  |  | 3476 | 3518.96 | 1460.42 | 1588.2 | 2491.59 | 2326.99 | 1130.81 | 966.21
| Saidpur 150 MW Simple Cycle Power Plant | HSD | PDB | 1*150 | 150 | 0 | 0 | 0 | 0 | 0 | 0 | 0 | -
135 | Barapukuria TPP Unit-1 & 2 | Coal | PDB | 1*125+1*125 | 250 | 170 | 0 | 0 | 0 | 0 | 0 | 0 | Under Maintenance
136 | Barapukuria 275 MW TPP Unit-3 | Coal | PDB | 1*275 | 274 | 274 | 0 | 0 | 0 | 0 | 0 | 0 | Under Maintenance
137 | Rangpur 20 MW GTPP | HSD | PDB | 1*20 | 20 | 20 | 0 | 0 | 20 | 20 | 0 | 0 | -
138 | Saidpur 20 MW GTPP | HSD | PDB | 1*20 | 20 | 20 | 0 | 0 | 0 | 0 | 0 | 0 | -
139 | Rangpur 113 MW PP (Confidence) | HFO | IPP | 9*6.984+7*7.015+3.15*2 | 113 | 113 | 36 | 113 | 113 | 113 | 113 | 113 | -
140 | Sympa Solar Power 8 MW | Solar | IPP |  | 8 | 8 | 0.3 | 0 | 5.8 | 0 | 5.8 | 0 | -
141 | Energypac Power Venture Thakurgaon Ltd. | HFO | IPP |  | 115 | 115 | 35 | 110 | 115 | 115 | 95 | 95 | Engine Problem
142 | Intraco Solar 30 MW | Solar | IPP | 1*30 | 30 | 30 | 6 | 0 | 30 | 0 | 30 | 0 | -
143 | Teesta Solar Limited | Solar | BCPCL |  | 200 | 200 | 18 | 0 | 116.39 | 0 | 116.39 | 0 | -
Rangpur Area Total |  |  |  |  | 1180 | 950 | 95.3 | 223 | 400.19 | 248 | 360.19 | 208
System Total |  |  |  |  | 28823.2 | 28364.095 | 12616.13 | 14577.7 | 20385.34 | 20105.11 | 15708.24 | 15401.02
Forecast Scenario (31-10-2025)
|  |  |  | Hour | Generation |  | Load-Shed |  | Demand
|  |  |  | 0:00 | 13550 |  | 0 |  | 13550
|  |  |  | 1:00 | 13170 |  | 0 |  | 13170
|  |  |  | 2:00 | 12770 |  | 0 |  | 12770
|  |  |  | 3:00 | 12410 |  | 0 |  | 12410
|  |  |  | 4:00 | 12030 |  | 0 |  | 12030
|  |  |  | 5:00 | 11950 |  | 0 |  | 11950
|  |  |  | 6:00 | 11380 |  | 0 |  | 11380
|  |  |  | 7:00 | 11270 |  | 0 |  | 11270
|  |  |  | 8:00 | 11430 |  | 0 |  | 11430
|  |  |  | 9:00 | 11150 |  | 0 |  | 11150
|  |  |  | 10:00 | 11310 |  | 0 |  | 11310
|  |  |  | 11:00 | 11770 |  | 0 |  | 11770
|  |  |  | 12:00 | 12320 |  | 0 |  | 12320
|  |  |  | 13:00 | 12990 |  | 0 |  | 12990
|  |  |  | 14:00 | 12320 |  | 0 |  | 12320
|  |  |  | 15:00 | 12400 |  | 0 |  | 12400
|  |  |  | 16:00 | 11920 |  | 0 |  | 11920
|  |  |  | 17:00 | 11470 |  | 0 |  | 11470
|  |  |  | 18:00 | 13740 |  | 0 |  | 13740
|  |  |  | 18:30 | 13790 |  | 0 |  | 13790
|  |  |  | 19:00 | 13810 |  | 0 |  | 13810
|  |  |  | 19:30 | 13770 |  | 0 |  | 13770
|  |  |  | 20:00 | 13820 |  | 0 |  | 13820
|  |  |  | 21:00 | 13860 |  | 0 |  | 13860
|  |  |  | 22:00 | 13900 |  | 0 |  | 13900
|  |  |  | 23:00 | 13920 |  | 0 |  | 13920
Probable Maximum Temperature: |  |  | 32.00°C
Probable Maximum Demand at Day Peak: |  |  | 12320.00 MW |  | Total Load Shed forecast (in MW) at evening peak hr. (Sub-station End): | [5 empty] | 0
Probable Maximum Demand at Evening Peak: |  |  | 13860.00 MW |  | Area Wise Load Shed forecast (in MW) at evening peak hr. (Sub-station End):
Probable Maximum Generation at Evening Peak: |  |  | 13860.00 MW |  | Dhaka | Chittagong | Cumilla | Mymensingh | Sylhet | Khulna | Barishal | Rajshahi | Rangpur | Total
Probable Total Energy Generation: |  |  | 300.66 MKWHr. |  | 0 | 0 | 0 | 0 | 0 | 0 | 0 | 0 | 0 | 0
*** This report is generated digitally from Operation Information System (OIS) at 11:00 hrs on 31-10-2025
|  | Sub-Divisional Engineer | [6 empty] | Executive Engineer
|  | Network Operation Division | [6 empty] | Network Operation Division

## P1
Power Grid Bangladesh PLC
National Load Dispatch Center (NLDC)
System Summary Report
|  | Date : | 30-10-2025
Power Supply Scenario
| Day Peak Generation |  |  | 12616.13 | MW | 12:00 Hr. | Energy Generated |  |  | 309.3526 |  | MKWHr.
| Day Peak Demand |  |  | 12703.13 | MW | 12:00 Hr. | Energy Unserverd |  |  | 1.686 |  | MKWHr.
| Evening Peak Generation |  |  | 14577.7 | MW | 18:00 Hr. | Energy Demand |  |  | 311.0386 |  | MKWHr.
| Evening Peak Demand |  |  | 14611.14 | MW | 18:00 Hr. | Maximum Temperature |  |  | 33.2 |  | °C
| Minimum Generation of the Day |  |  | 11191 | MW | 06:00 Hr. | Total Gas Supplied |  |  | 939.12 |  | MMCFD
| Maximum Generation of the Day |  |  | 14577.7 | MW | 18:00 Hr. | Production Cost per KWHr |  |  | 6.2248 |  | Tk.
Zone-wise Generation Summary (MKWHr.)
|  |  |  | Gas | Coal | HFO | HSD | Hydro | Solar | Import | Wind | Total
| Dhaka Zone |  |  | 29.8412 | 0 | 13.0579 | 0 | 0 | 0.14535 | 0 | 0 | 43.0445 | Gas | 123.3484 | Gas | 446500163.1788
| Chattogram Zone |  |  | 5.429 | 43.9455 | 3.9259 | 0 | 5.3134 | 0.1544 | 0 | 0.0024 | 58.7706 | Coal | 105.6507 | Coal | 667777115.391
| Cumilla Zone |  |  | 28.5829 | 0 | 4.3204 | 0 | 0 | 0.23481 | 1.7693 | 0 | 34.9074 | HFO | 29.1269 | HFO | 524516067.758
| Mymensingh Zone |  |  | 1.8826 | 0 | 2.9036 | 0 | 0 | 0.2236 | 0 | 0 | 5.0098 | HSD | 0.006 | HSD | 266580
| Sylhet Zone |  |  | 28.6203 | 0 | 0 | 0 | 0 | 0 | 0 | 0 | 28.6203 | Hydro | 5.3134 | Hydro | 531340.4
| Khulna Zone |  |  | 7.8676 | 24.9964 | 0.27936 | 0 | 0 | 0.37152 | 22.9847 | 0 | 56.4996 | Solar | 2.3162 | Solar | 36279678.5212
| Barishal Zone |  |  | 7.9056 | 36.7089 | 0.23837 | 0 | 0 | 0.003069 | 0 | 0 | 44.8559 | Import | 43.5886 | Import | 249738353.77
| Rajshahi Zone |  |  | 13.2191 | 0 | 2.1535 | 0 | 0 | 0.85571 | 18.8345 | 0 | 35.0629 | Wind | 0.0024 | Wind | 35304
| Rangpur Zone |  |  | 0 | 0 | 2.248 | 0.006 | 0 | 0.32778 | 0 | 0 | 2.5817
| Total |  |  | 123.3484 | 105.6507 | 29.1269 | 0.006 | 5.3134 | 2.3162 | 43.5886 | 0.0024 | 309.3526
Production Cost (Tk.)
|  |  |  | Fuel | Tk. |  | Fuel | Tk.
|  |  |  | Gas | 446500163.1788 |  | Hydro | 531340.4
|  |  |  | Coal | 667777115.391 |  | Solar | 36279678.5212
|  |  |  | HFO | 524516067.758 |  | Import | 249738353.77
|  |  |  | HSD | 266580 |  | Wind | 35304
[5 empty] | Total: | 192,56,44,603 |  | Tk.
E-W Interconnector & Import Scenario
Energy Flow from East to West: |  |  | KWHr: | 0 |  | Import through HVDC C/B Interconnector: |  |  | MKWHr: | 22.0727 | Peak Hr Flow | 905.00 MW at 18:00 hrs.
Energy Flow from West to East: |  |  | KWHr: | 47809908.42 |  | Import through Adani C/B Interconnector: |  |  | MKWHr: | 18.8345 | Peak Hr Flow | 739.00 MW at 18:00 hrs.
Power Flow during Peak Demand (W-E): |  |  | MW: | 2339 |  | Import through Cumilla C/B Interconnector: |  |  | MKWHr: | 1.7693 | Peak Hr Flow | 86.00 MW at 18:00 hrs.
Maximum Power Flow (W-E): |  |  | MW: | 2562 |  | Total Import through C/B Interconnector: |  |  | MKWHr: | 42.6766 | Peak Hr Flow | 1730.00 MW at 18:00 hrs.
Zone-wise Load-shed and Demand Summary (MW) at evening peak Hour (18:00 Hr.)
|  |  |  | Zone |  | Load-Shed |  | Demand
|  |  |  | Dhaka |  | 5 |  | 5456
|  |  |  | Chattogram |  | 0 |  | 1664
|  |  |  | Cumilla |  | 0 |  | 1435
|  |  |  | Mymensingh |  | 27 |  | 1048
|  |  |  | Sylhet |  | 0 |  | 675
|  |  |  | Khulna |  | 0 |  | 1637
|  |  |  | Barishal |  | 0 |  | 430
|  |  |  | Rajshahi |  | 0 |  | 1126
|  |  |  | Rangpur |  | 0 |  | 755
|  |  |  | Total |  | 32 |  | 14226
Status of unavailable Power Plant
|  | Planned S/D |  |  |  |  | Forced S/D
|  | Sl | Plant Name |  |  | Capacity | Sl | Plant Name |  |  | Capacity
|  | 1 | Baghabari 100 MW GTPP |  |  | 100
|  | 2 | Barapukuria TPP Unit-2 |  |  | 85
|  | 3 | Siddhirgonj 210 MW TPP |  |  | 115
[5 empty] | Total | 300 |  |  |  | Total | 0
|  |  |  | Total Unavailable Capacity |  |  |  | 300
Event Summary
| Outage Time | Restoration Time | Description of Event | [7 empty] | Description of Event
| 08:23 | 14:44 | Fatullah-Shyampur(New) 132 kV Ckt-1 Scheduled S/D from Shyampur 230/132kV end Due to For
Shyampur Ckt-1 and Shyampur Ckt-2 Jumparing.
| 08:54 | 20:14 | Gopalganj 400/132kV S/S 400kV Rooppur Project Work S/D
| 09:32 | 14:49 | Fenchuganj-Fenchuganj 132 kV Ckt-1 Scheduled S/D from Fenchuganj 230/132/33kV end Due to
Annual maintenance
| 09:36 | 19:59 | Lakshmipur 132/33kV S/S Transformer-1 HT Scheduled S/D Due to Pbs & pdb work
| 09:36 | 19:59 | Lakshmipur 132/33kV S/S Transformer-1 LT Scheduled S/D Due to pdb & pbs work
|  | 09:59 | Bogura 400/230kV S/S Bogura - Kaliakoir 400 kV Ckt-1 is restored.
| 10:55 | 16:48 | Lalmonirhat 132/33kV S/S T-3 (405T) LT Scheduled S/D
| 10:56 | 16:47 | Lalmonirhat 132/33kV S/S T-2 (415T) HT Scheduled S/D
|  | 13:54 | Shyampur-Shyampur(New) 132kV Ckt-2 is restored.
|  | 14:08 | Barapukuria-Rangpur 132 kV Ckt-2 is restored.
|  | 14:09 | Barapukuria-Saidpur 132 kV Ckt-1 is restored.
| 14:36 |  | Haripur 412 MW CCPP Synchronized with remarks:- GT
|  | 14:45 | Fatullah-Shyampur(New) 132 kV Ckt-1 is restored.
| 14:46 | 16:40 | Lakshmipur 132/33kV S/S Transformer-2 LT Scheduled S/D Due to PBS Work
| 14:46 | 16:40 | Lakshmipur 132/33kV S/S Transformer-2 HT Scheduled S/D Due to PBS Work
| 15:01 | 16:10 | Rajshahi 132/33kV S/S Transformer T-3 (425T) LT Scheduled S/D Due to same | [7 empty] | 25.0MW load
interrup.
| 15:02 | 16:09 | Rajshahi 132/33kV S/S Transformer T-3 (425T) HT Scheduled S/D Due to PBS maintenance work | [7 empty] | 25.0MW load
|  |  | at BUS DS of Banessor feeder | [7 empty] | interrup.
| 15:15 | 15:50 | Shahjibazar 132/33kV S/S TR-06 LT Scheduled S/D Due to Sutdown Taken By PDB for Red hot
maintenance.
| 15:17 | 15:48 | Shahjibazar 132/33kV S/S TR-06 HT Scheduled S/D Due to Sutdown Taken By PDB for Red hot
maintenance.
| 15:29 | 16:19 | BIPTC S/S 10CF25 Tripped showing 10CF25 relays Due to Tripped by zero sequence
overcurrent.
|  | 16:14 | Chattak-Sylhet 132 kV Ckt-1 is restored.
|  | 16:28 | Patuakhali 132/33kV S/S 425T (T-3) HT is restored.
|  | 16:29 | Patuakhali 132/33kV S/S 425T (T-3) LT is restored.
| 16:50 |  | Haripur 412 MW CCPP Synchronized with remarks:- ST
|  | 17:12 | Madaripur 132/33kV S/S T3-426T HT is restored.
|  | 17:12 | Madaripur 132/33kV S/S T3-426T LT is restored.
| 18:00 |  | Evening peak Generation is 14577 MW
| 02:45 |  | Ghorasal Repowered CCPP Unit-4 Shutdown
| 06:23 |  | Sreepur 230/132/33kV S/S 230/132 kV T-1 LT Scheduled S/D Due to Red hot maintenance
| 06:24 |  | Sreepur 230/132/33kV S/S 230/132 kV T-1 HT Scheduled S/D Due to Red hot maintenance | [7 empty] | 200.0MW load
interrup.
| 06:41 |  | Sreepur 230/132/33kV S/S 132 kV BUS-1 Scheduled S/D Due to Red hot maintenance
| 06:46 |  | Madunaghat-Sikalbaha 132kV Ckt-2 Scheduled S/D from Madunaghat 132/33kV end Due to For
the phile driving work under the drainage improvement project of chattogram city
implemented by the bangladesh army.
| 07:00 |  | Minimum Generation: 10847 MW.
| 07:03 |  | Madunaghat-TKCL 132kV Ckt-1 Scheduled S/D from Madunaghat 132/33kV end Due to For the
phile driving work under the drainage improvement project of chattogram city implemented
by the bangladesh army.
| 07:14 | 07:43 | Shahjibazar 132/33kV S/S TR-04 HT Tripped showing OC/EF Relay, Lockout Relay relays Due
to Flashing in 33 kv Bus
| 07:14 | 07:45 | Shahjibazar 132/33kV S/S TR-04 LT Tripped showing OC/EF Relay, Trip Relay relays Due to
Flashing in 33 kv Bus
| 07:14 | 07:43 | Shahjibazar 132/33kV S/S TR-02 HT Tripped showing OC/EF Relay, Lockout Relay relays Due
to Flashing in 33 Kv Bus
| 07:14 | 07:45 | Shahjibazar 132/33kV S/S TR-02 LT Tripped showing OC/EF Relay, Lockout Relay relays Due
to Flashing in 33 kv Bus
| 07:59 |  | Shahjibazar 132/33kV S/S TR-02 LT Scheduled S/D Due to Shutdown Taken By PBS for Redhot
maintenance
|  | Sub-Divisional Engineer |  |  |  | Executive Engineer |  |  |  | Superintendent Engineer
|  | Network Operation Division |  |  |  | Network Operation Division |  |  |  | Network Operation Division

## P2
Power Grid Bangladesh PLC
National Load Dispatch Center (NLDC)
EVENING PEAK GENERATION AND DAY LONG ENERGY DATA OF POWER STATIONS
| Date : | 30-10-2025
Sl. | Name of the Power Stations |  | Producer | Installed Capacity | Present Capacity | Peak Hour Generation | Energy Generated | Remarks
|  |  |  | Unit No. X Capacity | MW | MW | KWH
1 | Ghorasal Repowered CCPP Unit-3 |  | PDB | 1*260 | 260 | 0 | 0 | GT is under maintenance
2 | Ghorasal Repowered CCPP Unit-4 |  | PDB | 1*210 | 240 | 240 | 4725312 | -
| Ghorasal TPP Unit-5 |  | PDB | 1*210 | 190 | 0 | 0 | -
3 | Ghorasal 365 MW CCPP Unit-7 |  | PDB | 1*243+1*122 | 365 | 0 | 168400 | Gas shortage
4 | Ghorashal 108 MW PP (Regent) |  | IPP | 34*3.35 | 97.7 | 0 | 0 | Fault at Interconnection Facility(EIF)
5 | Haripur GTPP |  | SBU,PDB | 32*2 | 20 | 0 | 0 | -
6 | Haripur 412 MW CCPP |  | EGCB | 1*273+1*139 | 400.75 | 361 | 2700000 | -
| Haripur 360 MW CCPP (HPL) |  | IPP | 1*235+1*125 | 0 | 0 | 0 | Contract Expired
7 | Meghnaghat 450 MW CCPP (MPL) |  | IPP | 2*150+1*150 | 450 | 300 | 9526500 | -
8 | Meghnaghat CCPP(Summit) |  | IPP | 2*110+1*110 | 335 | 0 | 0 | Gas shortage
9 | Madanganj-55 MW PP(Summit) |  | IPP | 3*17+1*11.3 | 55 | 55 | 1328234 | -
12 | Siddhirgonj 210 MW TPP |  | PDB | 1*210 | 115 | 0 | 0 | Under Major Overhauling
13 | Siddhirgonj 2*120 MW GTPP |  | EGCB | 2*105 | 208.137 | 185 | 1632000 | -
14 | Siddhirganj 335 MW CCPP |  | EGCB | 1*217+118 | 335 | 0 | 0 | -
15 | Gagnagar 102 MW PP (Digital Power) |  | IPP | 12*8.924 | 102 | 0 | 0 | Liquid fuel shortage
17 | Kamalaghat 54 MW PP(Banco Energy) |  | IPP | 3*18 | 53.97 | 35 | 519120 | Liquid fuel shortage
18 | Kodda 150 MW PP BRPL |  | PDB-RPCL | 9*17.06 | 149.36 | 137 | 930720 | Liquid fuel shortage
18 | Manikganj 55 MW PP (Northern) |  | IPP | 19.3*3 | 55 | 35 | 528960 | Liquid fuel shortage
20 | Nababganj 55 MW PP (Southern power ) |  | IPP | 19.3*3 | 55 | 17 | 141030 | Liquid fuel shortage
22 | Summit Power Ashulia |  | IPP | 0 | 33.75 | 20.5 | 490200 | Low gas pressure
22 | Summit Power Madhabdi |  | IPP | 3*3.67+4*8.73 | 23 | 20 | 430200 | -
25 | Gazipur 52 MW PP |  | RPCL | 6*8.9 | 52.194 | 25 | 470880 | Liquid fuel shortage
26 | Tongi 80 MW GTPP |  | PDB | 1* 105 | 105 | 0 | 0 | Under Maintenance of Exciter
27 | Kodda 300 MW PP Unit-2 (Summit) |  | IPP | 18*17.06 | 300 | 270 | 2222804 | -
28 | Kodda 149 MW PP Unit-1 (Summit) |  | IPP | 8*18.45+8.97 | 149 | 108 | 2232144 | -
29 | Gazipur 100 MW PP |  | RPCL | 6*17.5 | 105 | 105 | 1159680 | Fuel Oil (HFO) Shortage
30 | Meghnaghat 104 MW PP (OPCL) |  | IPP | 6*18.5 | 104 | 0 | 0 | Liquid fuel shortage
31 | Manikgonj 162MW PP(MPGL) |  | IPP | 9*18 | 162 | 144 | 1575360 | Liquid fuel shortage
32 | Spectra Solar Plant Ltd. |  | IPP | 0 | 35 | 0 | 145353 | -
33 | Kanchan Purbachal Power Generation Ltd. |  | IPP | 18.4*3 | 55 | 35 | 506520 | Liquid fuel shortage
34 | Unique Meghnaghat Power Limited (UMPL) |  | IPP | 0 | 584 | 300 | 10168636.36 | FGMO Available
35 | Meghnaghat CCPP(Summit)-2 |  | IPP | 1*409+1*202 | 583 | 0 | 0 | FGMO
| JERA Meghnaghat Power Limited |  | IPP | 250*2+268 | 718 | 0 | 0 | -
| Sreepur 150 MW PP BRPL |  | PDB-RPCL | 9*18 | 160 | 142 | 1442400 | Liquid fuel shortage
Dhaka Area Total |  |  |  |  | 6655.861 | 2534.5 | 43044453.36
36 | Chattogram TPP |  | PDB | 1*210+1*210 | 360 | 0 | 0 | Gas shortage
37 | Raozan 25 MW PP |  | IPP | 3*8.9 | 25.5 | 15 | 161629.2 | -
38 | Teknaf 20MW PP (Solartech) |  | IPP | 0 | 20 | 0 | 134460 | 33kV grid Low Voltage
39 | Patenga 50MW PP (Baraka) |  | IPP | 8*6.98 | 50 | 0 | 0 | “Fuel transfer halted: terminal–plant road work.”
40 | Karnaphuli Hydro PP Unit-1,2,3,4, 5 |  | PDB | 2*40+3*50 | 230 | 220 | 5313404 | -
41 | Sikalbaha 225MW CCPP |  | PDB | 1*150+1*75 | 225 | 217 | 5086781 | -
42 | Sikalbaha Peaking GT |  | PDB | 1*150 | 150 | 0 | 0 | -
43 | Sikalbaha 105 MW PP (Baraka Sikalbaha) |  | IPP | 6*17.5 | 105 | 0 | 35964 | Bill delay
44 | Hathazari 100 MW peaking PP |  | PDB | 11*8.9 | 98 | 34 | 58596 | Engine Problem
45 | Dohazari -Kalaish 100 MW Peaking |  | PDB | 6*17 | 102 | 32 | 412038 | Engine Problem
46 | Juldah 100 MW PP Unit-3 (Acorn) |  | IPP | 8*13.5 | 100 | 24 | 222720 | Liquid fuel shortage
| Malancha, Ctg. EPZ (United) |  | IPP | 5*8.73+3*9.34 | 42 | 7 | 342240 | -
47 | Chattogram 108 MW PP (ECPV) |  | IPP | 16*7 | 108 | 103 | 1665600 | -
48 | Kaptai 7 MW Solar PP |  | PDB | 0 | 6 | 0 | 19941 | -
49 | Anwara 300 MW PP (United) |  | IPP | 17*17+24 | 300 | 16 | 112909 | Avail.100%;NEO cut for BPDB late pay.PPASec13.2(j)
50 | Jodiac Power |  | IPP | 3*18.55+1*3.6 | 54.363 | 1 | 176280 | Liquid fuel shortage
51 | Karnaphuli Power Ltd. |  | IPP | 18.415*6+6.5 | 110 | 16 | 410652 | -
52 | Juldah unit-2 (Acorn) |  | IPP | 8*13.6 | 100 | 12 | 289920 | Liquid fuel shortage
53 | Anlima Energy Ltd. |  | IPP | 6*21.2 | 116 | 50 | 108618 | FGMO
54 | Mirsharai 150 MW BRPL |  | IPP | 18.5*9 | 159.86 | 126 | 270982 | Liquid fuel shortage
55 | SS Power |  | IPP | 2*660 | 1224 | 1134 | 28265452 | DCT
56 | Cox's Bazar Wind |  | PDB | 22*3 | 60 | 0 | 2400 | -
57 | Matarbari 2*600 MW (CPGCBL) |  | CPGCL | 2*600 | 1150 | 650 | 15680000 | Machine Problem
Chattogram Area Total |  |  |  |  | 4895.723 | 2657 | 58770586.2
58 | Ashuganj CCPP 225 MW |  | APSCL | 1X142+1X75 | 221 | 0 | 0 | Shutdown for Major Overhaul
59 | Ashuganj 450 MW CCPP(North) |  | APSCL | 1*360 | 353.35 | 344 | 8289900 | Machine Problem
60 | Ashuganj 450 MW CCPP(South) |  | APSCL | 1*360 | 318.81 | 261 | 6290000 | Unable to on FGMO>machine under observation.
61 | Ashuganj 420 MW CCPP(East) |  | APSCL | 284*1+116*1 | 393 | 345 | 8099000 | -
62 | Ashuganj TSK 50 MW PP |  | APSCL | 14*3.96 | 46.701 | 36 | 865296 | -
63 | Ashuganj 55 MW PP (Precision) |  | QRPP | 15*4 | 55 | 42 | 930240 | -
64 | Ashuganj 195 MW PP (APSCL-United) |  | IPP | 20X9.73+1X16 | 195 | 0 | 0 | Gas shortage
65 | Ashuganj 51 MW PP (Midland) |  | IPP | 6X9.34 | 51 | 51 | 1234688 | -
66 | Ashuganj 150MW PP (Midland) |  | IPP | 23X7.015 | 150 | 97 | 1155854 | Engine Problem
67 | Titas 50 MW Peaking PP |  | PDB | 6*8.92 | 52 | 26 | 418800 | machine problem
68 | Chandpur 150 MW CCPP |  | PDB | 1*106+1*57 | 163 | 100 | 2425332 | -
69 | Chandpur 200MW (Desh energy) |  | IPP | 12*18.4 | 200 | 118 | 1443840 | -
| Import (Tripura) |  | Import | 0 | 160 | 86 | 1769280 | -
71 | Jangalia 52 MW PP (Lakdanavi) |  | IPP | 6*8.92 | 52.2 | 18 | 167443 | Engine Problem
72 | Cumilla 25 MW PP (Summit) |  | SIPP,REB | 3*3.67+2*6.97 | 25 | 19 | 448460 | -
73 | Feni Lanka Power |  | IPP | 7*18.415+1*9.78 | 114 | 103 | 302100 | FGMO
74 | Chowmuhani 113 MW |  | IPP | 12*9.78+2*3.1 | 113 | 0 | 0 | Liquid fuel Shortage
75 | Chandpur 115(Doreen) |  | IPP | 4*18.5+2*22.5 | 115 | 69 | 832320 | Liquid fuel shortage
76 | Sonagazi 75 MW (AC) Solar Power Plant |  | EGCB | 0 | 75 | 0 | 234809 | -
Cumilla Area Total |  |  |  |  | 2853.061 | 1715 | 34907362
77 | RPCL 210MW CCPP |  | RPCL | 4*35+1*70 | 210 | 71 | 1882560 | Low gas pressure
79 | Sarishabari 3 MW Solar Plant |  | IPP | 0 | 2.71 | 0 | 5100 | -
80 | Mymensingh 200 MW PP (United) |  | IPP | 9.78*21 | 200 | 48 | 1159200 | Avil100%,NEO cut for BPDB late pay PPA Sec.13.2(j)
81 | Jamalpur 115 MW PP (United) |  | IPP | 9.78*12 | 115 | 49 | 1178400 | Avil100%;NEO cut for BPDB late pay PPA Sec.13.2(j)
82 | Sutiakhali 50 MW Solar PP |  | IPP | 0 | 50 | 0 | 218500 | -
83 | Tangail Palli Power Gen 22 MW |  | IPP | 4*6.7 | 22 | 0 | 135840 | To be dispatched 06 MW, due to fuel shortages.
84 | Bhairob 54.5 MW |  | IPP | 3*18.2 | 54.5 | 17 | 430200 | Liquid fuel shortage due to fund crisis
Mymensingh Area Total |  |  |  |  | 654.21 | 185 | 5009800
85 | Fenchugonj CCPP Phase-1 |  | PDB | 2*32+1*33 | 90 | 0 | 0 | -
86 | Fenchugonj CCPP Phase-2 |  | PDB | 2*35+1*35 | 90 | 67 | 1573080 | -
87 | Kushiara 163 MW CCPP (KP) |  | IPP | 1*109+1*54 | 163 | 149 | 3598036.36 | FGMO
88 | Shajibazar 330 MW CCPP |  | PDB | 3*110 | 330 | 0 | 0 | Under Maintenance
91 | Shahjibazar GTPP Unit- 8 & 9 |  | PDB | 2*35 | 66 | 30 | 722976 | Partial Shutdown due to maintenance
92 | Shahjibazar 86MW PP (Shahjibazar) |  | RPP | 32*2.90 | 86 | 78 | 1825920 | -
93 | Shahjibazar 100 MW GTPP |  | PDB | 1*100 | 100 | 0 | 0 | machine problem
94 | Sylhet 225 MW CCPP |  | PDB | 1*142+1*89 | 231 | 160 | 4349550 | -
95 | Sylhet 20 MW GTPP |  | PDB | 1*20 | 20 | 0 | 0 | -
96 | Shahjahanulla 25 MW PP |  | SIPP,REB | 3*9.34 | 25 | 10 | 189768 | -
97 | Bibiana-II 341 MW CCPP (Summit) |  | IPP | 1*222+1*119 | 341 | 315 | 7599000 | FGMO
98 | Bibiyana-III 400 MW CCPP |  | PDB | 285*1+134*1 | 400 | 351 | 8762000 | load is partial due to one IDCT shut down
99 | Bibiyana South 400 MW |  | PDB | 1*400 | 383 | 0 | 0 | Partial Shutdown due to maintenance
Sylhet Area Total |  |  |  |  | 2325 | 1160 | 28620330.36
100 | Bheramara GTPP Unit-3 |  | PDB | 1X20 | 16 | 0 | 0 | Contract Expired
** | Bheramara (HVDC ) |  | Import | 2X500 | 1000 | 905 | 22072727 | -
101 | Faridpur 50 MW Peaking PP |  | PDB | 8*6.89 | 54 | 19 | 77760 | Engine Problem
102 | Khulna 225 MW CCPP |  | NWPGCL | 1X150+1X75 | 230 | 0 | 0 | -
103 | Gopalganj 100 MW Peaking PP |  | PDB | 16*6.98 | 109 | 30 | 201600 | Engine Problem
104 | Bheramara 410 MW CCPP |  | NWPGCL | 1X278+1X132 | 410 | 337 | 7867584 | Gas shortage
105 | Rupsha 105 MW PP (Orion rupsha) |  | IPP | 6*18.445 | 105 | 0 | 0 | Liquid fuel shortage
106 | Madhumati 100 MW PP |  | NWPGCL | 6*18 | 105 | 0 | 0 | Liquid fuel shortage
107 | Mongla Orion 100 MW Solar PP |  | IPP | 100 | 100 | 0 | 371520 | -
108 | Khulna 330 MW CCPP |  | PDB | 1*220+1*110 | 336 | 0 | 0 | -
109 | Rampal 1320 MW (BIFPCL) |  | PDB | 660*2 | 1148.28 | 1117 | 24996360 | -
** | HVDC(Nepal) |  | Import | 1*40 | 40 | 38 | 912000 | -
Khulna Area Total |  |  |  |  | 3653.28 | 2446 | 56499551
| Patuakhali 1320 MW (RNPL) |  | RNPL | 660*2 | 622 | 425 | 8326440 | -
110 | Barisal 110 MW PP (Summit ) |  | IPP | 7X17.076 | 110 | 29 | 161568 | -
111 | Bhola 33 MW PP (Venture) |  | NENP | 1X34.50 | 10 | 0 | 0 | Contract Expired
112 | Bhola 225 MW CCPP |  | PDB | 2X63+1X68 | 194 | 110 | 2626000 | Partial Shutdown of STG
113 | Payra 1320 MW |  | BCPCL | 2*622 | 1244 | 1125 | 24673454.55 | FGMO
114 | Bhola Nutan Biddut BD LTD |  | IPP | 2*75+1*75 | 220 | 220 | 5279590 | Subjected to Grid Voltage
115 | United Payra Power Ltd. |  | IPP | 8*18.5+1*9.5 | 150 | 10 | 76800 | Avail.100%;NEO cut for BPDB late pay.PPASec13.2(j)
116 | Barisal 307 MW |  | BCPCL | 307X1 | 307 | 150 | 3709000 | -
117 | Barisal 1 MW Solar Plant |  | IPP | 0 | 1 | 0 | 3069 | -
Barishal Area Total |  |  |  |  | 2858 | 2069 | 44855921.55
| Pabna 64 MW Solar Plant |  | PDB | 11*6.6 | 64 | 0 | 271350 | Contract Expired
118 | Baghabari 71 MW GTPP |  | PDB | 1X71 | 70 | 0 | 0 | Gas shortage
| Baghabari 100 MW GTPP |  | PDB | 1*100 | 100 | 0 | 0 | Machine Under Maintenance
119 | Baghabari 50 MW Peaking PP |  | PDB | 6*8.9 | 52 | 48 | 325248 | -
120 | Bera 70 MW Peaking PP |  | PDB | 9*8.29 | 71 | 0 | 0 | Under Maintenance
122 | Katakhali 50 MW Peaking PP |  | PDB | 6*8.7 | 50 | 15 | 113733 | Two engines are under maintenance
123 | Sirajgonj 225MW CCPP Unit-1 |  | NWPGCL | 1*150+1*75 | 214 | 184 | 4280091 | FGMO
124 | Sirajgonj 225MW CCPP Unit-2 |  | NWPGCL | 1*150+1*75 | 220 | 0 | 0 | Plant is on standby as per NLDC instruction
125 | Sirajgonj 225MW CCPP Unit-3 |  | NWPGCL | 1*141 | 220 | 0 | 0 | Standby as per instruction of NLDC
126 | Sirajgonj 400 MW CCPP Unit-4 |  | NWPGCL | 1*282+1*132 | 413.79 | 366 | 8939054 | FGMO
127 | Santahar 50 MW Peaking PP |  | PDB | 6*8.7 | 50 | 25 | 180239 | Engine Problem
129 | Natore 52 MW PP (Rajlanka) |  | IPP | 6*8.92 | 52.2 | 52.2 | 70306 | -
130 | Chapainawabganj 100 MW Peaking PP |  | PDB | 12*8.924 | 104 | 101 | 493770 | -
131 | Bagura 113 MW PP (Confidence)-2 |  | IPP | 6*18.55+7.2 | 113 | 40 | 746112 | -
132 | Bagura 113 MW PP (Confidence)-1 |  | IPP | 6*18.55 | 113 | 18 | 224064 | Liquid fuel shortage
133 | Sirajgonj 6.55 MW Solar |  | NWPGCL | 0 | 6.09 | 0 | 17820 | Low irradiation
** | Adani Power Jharkhanda Ltd |  | Import | 2*673 | 1435.88 | 739 | 18834545 | -
134 | Sirajganj 68 MW Solar Park |  | IPP | 0 | 68 | 0 | 205504 | -
| Pabna Solar 100 MW |  | IPP | 0 | 100 | 0 | 361040 | -
| Sirajganj 2 MW Wind Power Plant |  | PDB | 0.25*8 | 2 | 0 | 0 | Contract Expired
Rajshahi Area Total |  |  |  |  | 3518.96 | 1588.2 | 35062876
| Saidpur 150 MW Simple Cycle Power Plant |  | PDB | 1*150 | 0 | 0 | 0 | -
135 | Barapukuria TPP Unit-1 & 2 |  | PDB | 1*125+1*125 | 170 | 0 | 0 | Under Maintenance
136 | Barapukuria 275 MW TPP Unit-3 |  | PDB | 1*275 | 274 | 0 | 0 | Under Maintenance
137 | Rangpur 20 MW GTPP |  | PDB | 1*20 | 20 | 0 | 0 | -
138 | Saidpur 20 MW GTPP |  | PDB | 1*20 | 20 | 0 | 6000 | -
139 | Rangpur 113 MW PP (Confidence) |  | IPP | 9*6.984+7*7.015+3.15*2 | 113 | 113 | 1197715 | -
140 | Sympa Solar Power 8 MW |  | IPP | 0 | 8 | 0 | 9115.32 | -
141 | Energypac Power Venture Thakurgaon Ltd. |  | IPP | 0 | 115 | 110 | 1050248 | Engine Problem
142 | Intraco Solar 30 MW |  | IPP | 1*30 | 30 | 0 | 62344 | -
143 | Teesta Solar Limited |  | BCPCL | 0 | 200 | 0 | 256320 | -
Rangpur Area Total |  |  |  |  | 950 | 223 | 2581742.32
Eastern Grid Total |  |  |  |  | 17383.855 | 8251.5 | 170352531.92
Western Grid Total |  |  |  |  | 10980.24 | 6326.2 | 139000090.87
National Grid Total |  |  |  |  | 28364.095 | 14577.7 | 309352622.79
*Data collected from respective power station via Operation Information System(OIS) software.
Executive Engineer
Network Operation Division

## P3
Power Grid Bangladesh PLC
National Load Dispatch Center (NLDC)
MAXIMUM LOAD SERVED BY DIFFERENT GRID SUB-STATIONS
| Date : | 30-10-2025
Zone Total Scenario at Evening Peak Hour (18:00 Hr.)
(a) ENTIRE EASTERN GRID: |  |  | 10245.66 |  | MW | (b) ENTIRE WESTERN GRID: |  |  |  | 3948.5 | MW
i) Dhaka area |  |  | 5450.9 |  | MW | i) Khulna area |  |  |  | 1637 | MW
ii) Chattogram area |  |  | 1663.5 |  | MW | ii) Barishal area |  |  |  | 430.5 | MW
iii) Cumilla area |  |  | 1435.26 |  | MW | iii) Rajshahi area |  |  |  | 1126 | MW
iv) Mymensingh area |  |  | 1021 |  | MW | iv) Rangpur area |  |  |  | 755 | MW
v) Sylhet area |  |  | 675 |  | MW
System Total Demand at Evening Peak Hour (a + b) = | [5 empty] | 14194.16 | MW
Sl No. | Sub-station | Load (MW) | Time | Sl No. | Sub-station | Load (MW) | Time | Sl No. | Sub-station | Load (MW) | Time
1 | AKS | 0 | 00:00 | 67 | Hathazari | 85 | 19:00 | 133 | Niamatpur | 46 | 20:00
2 | AKSML | 127 | 04:00 | 68 | Ishurdi | 71 | 18:30 | 134 | Noapara | 46 | 18:00
3 | Aftabnagar | 38 | 13:00 | 69 | Jaldhaka | 60 | 18:00 | 135 | PHP | 6 | 20:00
4 | Agargaon | 115 | 13:00 | 70 | Jamalpur | 99 | 22:00 | 136 | Pabna | 88 | 18:30
5 | Agrabad | 102 | 13:00 | 71 | Jashore | 127 | 18:30 | 137 | Palashbari | 86 | 01:00
6 | Amnura | 21 | 00:00 | 72 | Jhenaidah | 121 | 18:00 | 138 | Panchagarh | 44 | 18:30
7 | Ashuganj | 89 | 23:00 | 73 | Joydebpur | 150 | 18:00 | 139 | Patiya | 10 | 18:00
8 | BSRM | 200 | 18:00 | 74 | Joypurhat | 53 | 00:00 | 140 | Patuakhali | 74 | 22:00
9 | Bagerhat | 80 | 18:00 | 75 | Juldah | 15.5 | 00:00 | 141 | Payra | 36 | 22:00
10 | Bajitpur | 80 | 22:00 | 76 | KSRM | 28 | 00:00 | 142 | Postogola | 68 | 13:00
11 | Bakulia | 95 | 13:00 | 77 | Kabirpur | 239 | 15:00 | 143 | Purbachal | 21 | 13:00
12 | Banani | 51.4 | 13:00 | 78 | Kachua | 87 | 19:00 | 144 | Purbasadipur | 94 | 00:00
13 | Bangabhaban | 25 | 12:00 | 79 | Kallyanpur | 102 | 23:00 | 145 | Rahanpur | 26 | 00:00
14 | Barapukuria | 51 | 02:00 | 80 | Kalurghat | 53 | 15:00 | 146 | Rahim | 48 | 11:00
15 | Barguna | 20 | 00:00 | 81 | Kamrangirchar | 81 | 12:00 | 147 | Rajbari | 75 | 18:00
16 | Barishal | 116 | 12:00 | 82 | Kaptai | N/A | N/A | 148 | Rajendrapur | 133 | 18:30
17 | Barishal-230 | 90 | 19:00 | 83 | Kasba | 37 | 19:00 | 149 | Rajshahi | 80 | 01:00
18 | Baroaulia | 66 | 10:00 | 84 | Kazla | 110 | 19:30 | 150 | Rajshahi-230 | 83 | 13:00
19 | Baroirhat | 68 | 19:30 | 85 | Keranigonj | 82 | 18:30 | 151 | Ramganj | 120 | 21:00
20 | Bashundhara | 205 | 13:00 | 86 | Khagrachori | 34 | 18:00 | 152 | Rampur | 45 | 00:00
21 | BashundharaCement | 8 | 01:00 | 87 | Khulna | 73 | 13:00 | 153 | Rangamati | 17 | 18:00
22 | Beanibazar | 78 | 18:00 | 88 | Khulshi | 194 | 18:00 | 154 | Rangpur | 131 | 18:30
23 | Benapole | 60 | 18:30 | 89 | Kishoreganj | 126 | 19:30 | 155 | Ruppur | 7 | 16:00
24 | Bhaluka | 138 | 14:00 | 90 | Kodda | 303 | 15:00 | 156 | SSM | 2 | 23:00
25 | Bhandaria | 54 | 21:00 | 91 | Kulaura | 53 | 18:00 | 157 | Saidpur | 85 | 18:00
26 | Bhangura | 32 | 18:00 | 92 | Kurigram | 48 | 07:00 | 158 | Satkhira | 109 | 21:00
27 | Bheramara(GK) | 59 | 18:00 | 93 | Kushtia | 140 | 18:00 | 159 | Satmasjid | 102 | 13:00
28 | Bhulta | 223 | 15:00 | 94 | Laksam | 33 | 18:00 | 160 | Savar | 228 | 15:00
29 | Bog-Sherpur | 64 | 18:00 | 95 | Lakshmipur | 33 | 00:00 | 161 | SevenRings | 15.42 | 21:00
30 | Bogura | 137 | 18:30 | 96 | Lalbag | 59 | 13:00 | 162 | ShahCement | 30 | 11:00
31 | Borhanuddin | 94 | 00:00 | 97 | Lalmonirhat | 41 | 18:00 | 163 | Shahjadpur | 76 | 18:30
32 | Brahmanbaria | 135 | 23:00 | 98 | MI_Cement | 16.2 | 00:00 | 164 | Shahjibazar | 134 | 22:00
33 | Cantonment | 158 | 13:00 | 99 | Madanganj | 50 | 19:00 | 165 | Shahmirpur | 54 | 18:00
34 | Chandina | 14.85 | 22:00 | 100 | Madaripur | 98 | 00:00 | 166 | Shariatpur | 80 | 00:00
35 | Chandpur | 76 | 21:00 | 101 | Madartek | 92 | 00:00 | 167 | Sherpur | 110 | 21:00
36 | Chandraghona | 38 | 18:00 | 102 | Madunaghat | 60 | 18:00 | 168 | Shikalbaha | 30 | 14:00
37 | Chapai | 49 | 20:00 | 103 | Magura | 62 | 18:00 | 169 | Shitalakhya | 89 | 13:00
38 | Charsaidpur | 36 | 01:00 | 104 | Mahasthangarh | 58 | 00:00 | 170 | Sholosohor | 47 | 15:00
39 | Chauddagram | 69 | 18:00 | 105 | Maijdee | 37 | 00:00 | 171 | Shyampur | 108 | 23:00
40 | Chhatak | 39 | 21:00 | 106 | Manikganj | 112 | 19:00 | 172 | Siddhirganj | 129 | 18:00
41 | Chowmuhani | 164 | 22:00 | 107 | Maniknagar | 64 | 13:00 | 173 | Sirajganj | 94 | 18:00
42 | Chuadanga | 102 | 18:00 | 108 | Matarbari | 52 | 18:00 | 174 | Sonargaon | 111 | 21:00
43 | Coxsbazar | 147 | 22:00 | 109 | Matuail | 68.4 | 11:00 | 175 | Sreemongol | 83 | 21:00
44 | Cumilla(N) | 137 | 19:30 | 110 | Metrorail_Motijheel | 20 | 17:00 | 176 | Sreepur | 107 | 18:00
45 | Cumilla(S) | 156 | 18:00 | 111 | Metrorail_Uttara | 8 | 22:00 | 177 | Srinagar | 43.15 | 22:00
46 | Daganbhuiyan | 15 | 00:00 | 112 | Millgate | 127 | 15:00 | 178 | Sunamganj | 64 | 19:00
47 | Daudkandi | 149 | 18:00 | 113 | Mirpur | 137 | 15:00 | 179 | Sylhet | 53 | 18:00
48 | DhakaUniversity | 94 | 13:00 | 114 | Mirsorai | 11 | 15:00 | 180 | Sylhet-132 | 136 | 18:00
49 | Dhamrai | 124 | 16:00 | 115 | Mirzapur | 42 | 19:30 | 181 | TK | 26 | 18:00
50 | Dhanmondi | 140 | 13:00 | 116 | Mithapukur | 52 | 18:00 | 182 | Tangail | 154 | 19:30
51 | Dohazari | 105 | 18:00 | 117 | Modern | N/A | N/A | 183 | Taraganj | 18 | 07:00
52 | Faridpur | 157 | 21:00 | 118 | Mogbazar | 93.7 | 14:00 | 184 | Thakurgaon | 74 | 18:30
53 | Fatullah | 115 | 10:00 | 119 | Mongla | 39 | 18:00 | 185 | Tongi | 111 | 18:30
54 | Fenchuganj | 51 | 19:30 | 120 | Motijheel | 46 | 13:00 | 186 | Ullahpara | 31 | 19:00
55 | Feni | 117 | 19:00 | 121 | Muktagacha | 30 | 18:00 | 187 | Ullon | 61 | 00:00
56 | GPH | 68 | 00:00 | 122 | Munshiganj | 115 | 21:00 | 188 | Uttara | 90 | 18:00
57 | Ghatail | 68 | 14:00 | 123 | Muradnagar | 44 | 21:00 | 189 | UttaraNew | 32 | 13:00
58 | Ghorashal | 0 | 00:00 | 124 | Mymensingh | 185 | 18:00 | 190 | Zigatola | 72 | 15:00
59 | Ghorashal-230 | 103 | 22:00 | 125 | Naogaon | 91 | 18:00
60 | Goalpara | 36 | 00:00 | 126 | Narail | 56 | 18:00
61 | Gollamari | 88 | 00:00 | 127 | Narinda | 77 | 13:00
62 | Gopalganj | 103 | 19:00 | 128 | Narshingdi | 182 | 21:00
63 | Gulshan | 128 | 13:00 | 129 | Natore | 120 | 18:30
64 | Halishahar | 83 | 16:00 | 130 | Nawabganj | 46 | 14:00
65 | HaripurSBU | 132 | 16:00 | 131 | Netrakona | 134 | 19:00
66 | Hasnabad | 92 | 12:00 | 132 | New | 56 | 10:00
| Sub-Divisional Engineer |  |  |  | Executive Engineer |  |  |  | Superintendent Engineer
| Network Operation Division |  |  |  | Network Operation Division |  |  |  | Network Operation Division
(1) Honbl. Advisor |  | (4) Chairman,BERC |  |  | (9) Member,Generation,PDB. | (14) G.M. Commercial Operation |  |  | (20) Director,Public Relation,PDB. | (26) Executive Eng. EMD.
Ministry of Power,Energy & Mineral |  | (5) Chairman, BPDB. |  |  | (10) Member,Distribution,PDB. | (15) C.E. Generation,PDB. |  |  | (21) Director Program, PDB. | (27) NLDC
Resources, GOB. |  | (6) Managing Director, PGCB. |  |  | (11) Member,Transmission & | (16) C.E, (P & D),PDB. |  |  | (22) S.E. Consumer Affairs,PDB.
(2) Secy (Power Divn.)Ministry of |  | (7) Member(Power & Industry) |  |  | System Operation,PDB. | (17) C.E. System Operation,PGCB |  |  | (23) Director,Project Planning,PDB.
Power,Energy & Mineral Resources. |  | Planning Commission. |  |  | (12) Member,P&D,PDB. | (18) C.E. Transmission (1&2) PGCB. |  |  | (24) Director,System Planning,PDB.
(3) Director General,Power cell |  | (8) Executive Director (O & M) PGCB. |  |  | (13) C.E (P & D), PGCB. | (19) S.E. System Protection,PGCB. |  |  | (25) Executive Eng.IMD.

## P4
Power Grid Bangladesh PLC
National Load Dispatch Center (NLDC)
Hourly Demand, Generation & Load-Shed Report
Date : | 30-10-2025
Hour | Generation | Load-Shed |  | Demand
0:00 | 13089 | 154 |  | 13249.93
1:00 | 12734 | 140 |  | 12880
2:00 | 12335 | 139 |  | 12480.26
3:00 | 12245 | 101 |  | 12350.55
4:00 | 11858 | 98 |  | 11960.41
5:00 | 11393 | 94 |  | 11491.23
6:00 | 11191 | 86 |  | 11280.87
7:00 | 11372.44 | 95 |  | 11471.72
8:00 | 11556.35 | 94 |  | 11654.35
9:00 | 11611.84 | 97 |  | 11712.84
10:00 | 11635.74 | 113 |  | 11753.74
11:00 | 12194.05 | 85 |  | 12283.05
12:00 | 12616.13 | 83 |  | 12703.13
13:00 | 13121.82 | 80 |  | 13205.82
14:00 | 12951.41 | 49 |  | 13002.62
15:00 | 12939.14 | 32 |  | 12972.58
16:00 | 13016.95 | 34 |  | 13052.48
17:00 | 12937.07 | 0 |  | 12937.07
18:00 | 14577.7 | 32 |  | 14611.14
19:00 | 14397 | 32 |  | 14430.44
19:30 | 14135 | 20 |  | 14155.9
20:00 | 14112 | 18 |  | 14130.81
21:00 | 14039 | 0 |  | 14039
22:00 | 13772 | 0 |  | 13772
23:00 | 13600 | 30 |  | 13631.35
Sub-Divisional Engineer |  |  | Executive Engineer
Network Operation Division |  |  | Network Operation Division

## L-Curve
QF-LDC-11
Date | 30-10-2025 |  |  | Power Grid Bangladesh PLC
TIME | EAST GRID | WEST GRID | TOTAL | National Load Dispatch Center (NLDC)
00:00 | 6982 | 6107 | 13089 | DAILY GENERATION CURVE
00:30 | 6932.5 | 5979 | 12911.5
01:00 | 6883 | 5851 | 12734 | 30-10-2025
01:30 | 6834.5 | 5700 | 12534.5
02:00 | 6786 | 5549 | 12335
02:30 | 6767.5 | 5522.5 | 12290
03:00 | 6749 | 5496 | 12245
03:30 | 6602 | 5449.5 | 12051.5
04:00 | 6455 | 5403 | 11858
04:30 | 6325.5 | 5300 | 11625.5
05:00 | 6196 | 5197 | 11393
05:30 | 6156.5 | 5135.5 | 11292
06:00 | 6117 | 5074 | 11191
06:30 | 6138.75 | 5142.97 | 11281.72
07:00 | 6160.5 | 5211.94 | 11372.44
07:30 | 6180.95 | 5283.445 | 11464.395
08:00 | 6201.4 | 5354.95 | 11556.35
08:30 | 6236.77 | 5347.325 | 11584.095
09:00 | 6272.14 | 5339.7 | 11611.84
09:30 | 6323.285 | 5300.505 | 11623.79
10:00 | 6374.43 | 5261.31 | 11635.74
10:30 | 6518.56 | 5396.335 | 11914.895
11:00 | 6662.69 | 5531.36 | 12194.05
11:30 | 6816.435 | 5588.655 | 12405.09
12:00 | 6970.18 | 5645.95 | 12616.13
12:30 | 7151.485 | 5717.49 | 12868.975
13:00 | 7332.79 | 5789.03 | 13121.82
13:30 | 7331.605 | 5705.01 | 13036.615
14:00 | 7330.42 | 5620.99 | 12951.41
14:30 | 7306.475 | 5638.8 | 12945.275
15:00 | 7282.53 | 5656.61 | 12939.14
15:30 | 7308.9 | 5669.145 | 12978.045
16:00 | 7335.27 | 5681.68 | 13016.95
16:30 | 7307.115 | 5669.895 | 12977.01
17:00 | 7278.96 | 5658.11 | 12937.07
17:30 | 7765.23 | 5992.155 | 13757.385
18:00 | 8251.5 | 6326.2 | 14577.7
18:30 | 8116.75 | 6370.6 | 14487.35
19:00 | 7982 | 6415 | 14397
19:30 | 7870 | 6265 | 14135
20:00 | 7835 | 6277 | 14112
20:30 | 7804.5 | 6271 | 14075.5 |  | Executive Engineer
21:00 | 7774 | 6265 | 14039 |  | Network Operation Division
21:30 | 7708.5 | 6197 | 13905.5
22:00 | 7643 | 6129 | 13772
22:30 | 7569 | 6117 | 13686
23:00 | 7495 | 6105 | 13600

## En-Curve
QF-LDC-12
Date | 30-10-2025 | [14 empty] | Power Grid Bangladesh PLC
TIME | Gas-Public | Gas-Pvt | HVDC | Nepal | Tripura | Adani | Hydro | Coal | Solar | HFO-Public | HFO-Pvt | HSD-Public | HSD-Pvt | Wind | Shortage | National Load Dispatch Center (NLDC)
00:00 | 2941 | 1898 | 930 | 38 | 80 | 1222 | 219 | 4537 | 0 | 231 | 993 | 0 | 0 | 0 | 154 | DAILY ENERGY CURVE
00:30 | 2968.5 | 1891.5 | 923 | 38 | 78 | 1169 | 220 | 4461 | 0 | 225.5 | 937 | 0 | 0 | 0 | 147 | 30-10-2025
01:00 | 2996 | 1885 | 916 | 38 | 76 | 1116 | 221 | 4385 | 0 | 220 | 881 | 0 | 0 | 0 | 140
01:30 | 3021 | 1911 | 915.5 | 38 | 78 | 923 | 221 | 4387 | 0 | 192.5 | 847.5 | 0 | 0 | 0 | 139.5 | Energy Generated | 309.3526 |  | MKWHr
02:00 | 3046 | 1937 | 915 | 38 | 80 | 730 | 221 | 4389 | 0 | 165 | 814 | 0 | 0 | 0 | 139 | Energy not Served | 1.686 |  | MKWHr
02:30 | 3077.5 | 1924.5 | 915.5 | 38 | 78 | 735.5 | 221.5 | 4375.5 | 0 | 123 | 801 | 0 | 0 | 0 | 120 | Total Energy Requirement | 311.0386 |  | MKWHr
03:00 | 3109 | 1912 | 916 | 38 | 76 | 741 | 222 | 4362 | 0 | 81 | 788 | 0 | 0 | 0 | 101
03:30 | 3076 | 1903.5 | 916 | 38 | 76 | 747.5 | 222 | 4362 | 0 | 64 | 646.5 | 0 | 0 | 0 | 99.5
04:00 | 3043 | 1895 | 916 | 38 | 76 | 754 | 222 | 4362 | 0 | 47 | 505 | 0 | 0 | 0 | 98
04:30 | 3029.5 | 1860 | 915.5 | 38 | 72 | 753.5 | 222 | 4263 | 0 | 47 | 425 | 0 | 0 | 0 | 96
05:00 | 3016 | 1825 | 915 | 38 | 68 | 753 | 222 | 4164 | 0 | 47 | 345 | 0 | 0 | 0 | 94
05:30 | 3025.5 | 1788.5 | 915 | 38 | 68 | 754.5 | 221.5 | 4091.5 | 0 | 47 | 342.5 | 0 | 0 | 0 | 90
06:00 | 3035 | 1752 | 915 | 38 | 68 | 756 | 221 | 4019 | 0 | 47 | 340 | 0 | 0 | 0 | 86
06:30 | 3030.5 | 1795.5 | 915.5 | 38 | 66 | 754 | 220.5 | 4050.5 | 27.72 | 49 | 334.5 | 0 | 0 | 0 | 90.5
07:00 | 3026 | 1839 | 916 | 38 | 64 | 752 | 220 | 4082 | 55.44 | 51 | 329 | 0 | 0 | 0 | 95
07:30 | 3031.5 | 1805.25 | 916 | 38 | 63 | 750 | 219.5 | 4094.5 | 118.145 | 67 | 361.5 | 0 | 0 | 0 | 94.5
08:00 | 3037 | 1771.5 | 916 | 38 | 62 | 748 | 219 | 4107 | 180.85 | 83 | 394 | 0 | 0 | 0 | 94
08:30 | 2998.5 | 1768.5 | 916 | 38 | 61 | 742 | 219 | 4135 | 210.095 | 87 | 409 | 0 | 0 | 0 | 95.5
09:00 | 2960 | 1765.5 | 916 | 38 | 60 | 736 | 219 | 4163 | 239.34 | 91 | 424 | 0 | 0 | 0 | 97
09:30 | 2970.5 | 1731.5 | 915.5 | 38 | 63 | 738.785 | 219 | 4164 | 268.005 | 91 | 424.5 | 0 | 0 | 0 | 105
10:00 | 2981 | 1697.5 | 915 | 38 | 66 | 741.57 | 219 | 4165 | 296.67 | 91 | 425 | 0 | 0 | 0 | 113
10:30 | 3135 | 1755.5 | 915.5 | 38 | 64 | 743.79 | 219 | 4174 | 311.105 | 91 | 468 | 0 | 0 | 0 | 99
11:00 | 3289 | 1813.5 | 916 | 38 | 62 | 746.01 | 219 | 4183 | 325.54 | 91 | 511 | 0 | 0 | 0 | 85
11:30 | 3307 | 1823.75 | 915.5 | 38 | 64 | 746.205 | 219 | 4229 | 319.635 | 110.5 | 632.5 | 0 | 0 | 0 | 84
12:00 | 3325 | 1834 | 915 | 38 | 66 | 746.4 | 219 | 4275 | 313.73 | 130 | 754 | 0 | 0 | 0 | 83
12:30 | 3338 | 1835 | 915.5 | 38 | 68 | 745.09 | 219.5 | 4274.5 | 346.385 | 137 | 952 | 0 | 0 | 0 | 81.5
13:00 | 3351 | 1836 | 916 | 38 | 70 | 743.78 | 220 | 4274 | 379.04 | 144 | 1150 | 0 | 0 | 0 | 80
13:30 | 3257.5 | 1808 | 916 | 38 | 69 | 743.39 | 220 | 4279.5 | 350.225 | 157.5 | 1197.5 | 0 | 0 | 0 | 64.5
14:00 | 3164 | 1780 | 916 | 38 | 68 | 743 | 220 | 4285 | 321.41 | 171 | 1245 | 0 | 0 | 0 | 49
14:30 | 3256 | 1754.75 | 909.5 | 38 | 72 | 741.5 | 221 | 4307.5 | 258.025 | 179 | 1208 | 0 | 0 | 0 | 40.5
15:00 | 3348 | 1729.5 | 903 | 38 | 76 | 740 | 222 | 4330 | 194.64 | 187 | 1171 | 0 | 0 | 0 | 32
15:30 | 3365.5 | 1722 | 903.5 | 38 | 73 | 743 | 221 | 4405 | 148.545 | 206 | 1152 | 0 | 0 | 0.5 | 33
16:00 | 3383 | 1714.5 | 904 | 38 | 70 | 746 | 220 | 4480 | 102.45 | 225 | 1133 | 0 | 0 | 1 | 34
16:30 | 3402.5 | 1727 | 904 | 38 | 72 | 742.5 | 220 | 4441 | 55.01 | 227.5 | 1147 | 0 | 0 | 0.5 | 17
17:00 | 3422 | 1739.5 | 904 | 38 | 74 | 739 | 220 | 4402 | 7.57 | 230 | 1161 | 0 | 0 | 0 | 0
17:30 | 3593.5 | 1635.5 | 904.5 | 38 | 80 | 739 | 220 | 4501.5 | 3.785 | 484.5 | 1557.1 | 0 | 0 | 0 | 16
18:00 | 3765 | 1531.5 | 905 | 38 | 86 | 739 | 220 | 4601 | 0 | 739 | 1953.2 | 0 | 0 | 0 | 32
18:30 | 3689.5 | 1521.5 | 904 | 38 | 85 | 740.5 | 220 | 4643.5 | 0 | 742 | 1898.35 | 5 | 0 | 0 | 32
19:00 | 3614 | 1511.5 | 903 | 38 | 84 | 742 | 220 | 4686 | 0 | 745 | 1843.5 | 10 | 0 | 0 | 32
19:30 | 3689 | 1525.5 | 904 | 38 | 80 | 744 | 220 | 4670 | 0 | 736 | 1528.5 | 0 | 0 | 0 | 20
20:00 | 3690 | 1530.5 | 905 | 38 | 82 | 742 | 219 | 4649 | 0 | 733 | 1523.5 | 0 | 0 | 0 | 18
20:30 | 3778.5 | 1532.5 | 904.5 | 38 | 80 | 739.5 | 218.5 | 4654.5 | 0 | 727.5 | 1402 | 0 | 0 | 0 | 9
21:00 | 3867 | 1534.5 | 904 | 38 | 78 | 737 | 218 | 4660 | 0 | 722 | 1280.5 | 0 | 0 | 0 | 0
21:30 | 3863 | 1537 | 904 | 38 | 80 | 739.5 | 218 | 4656 | 0 | 675 | 1195 | 0 | 0 | 0 | 0
22:00 | 3859 | 1539.5 | 904 | 38 | 82 | 742 | 218 | 4652 | 0 | 628 | 1109.5 | 0 | 0 | 0 | 0
22:30 | 3844 | 1576.5 | 904 | 38 | 85 | 748 | 218 | 4675 | 0 | 499.5 | 1098 | 0 | 0 | 0 | 15
23:00 | 3829 | 1613.5 | 904 | 38 | 88 | 754 | 218 | 4698 | 0 | 371 | 1086.5 | 0 | 0 | 0 | 30
Executive Engineer
Network Operation Division

## Voltage
Power Grid Bangladesh PLC
National Load Dispatch Center (NLDC)
Maximum & Minimum Voltages of Grid Sub-Stations
Date: | 30-10-2025
Substation | Maximum Voltage | Time | Minimum Voltage | Time | Substation | Maximum Voltage | Time | Minimum Voltage | Time
400 kV | KV |  | KV |  | 400 kV | KV |  | KV
Aminbazar | 380 | 05:00 | 368 | 12:00 | Payra | 412 | 06:00 | 405 | 18:00
Ashuganj | 408 | 3:00 | 382 | 10:00 | Rahanpur | 410 | 09:00 | 400 | 00:00
Bhulta | 403 | 03:00 | 373 | 11:00 | Rampal | 405 | 05:00 | 391 | 18:00
Bibiana | 386 | 04:00 | 379 | 12:00
BIPTC | 404 | 06:00 | 395 | 18:00
Bogura | 400 | 09:00 | 385 | 00:00
Gopalganj | 396 | 06:00 | 383 | 12:00
Kaliakoir | 373 | 05:00 | 360 | 11:00
Madunaghat | 393 | 14:00 | 387 | 00:00
Meghnaghat | 381 | 05:00 | 372 | 12:00
230 kV | KV |  | KV |  | 230 kV | KV |  | KV
Agargaon | 228 | 05:00 | 217 | 12:00 | Kaliakoir | 232 | 05:00 | 222 | 11:00
AKSML | 228 | 00:00 | 224 | 01:00 | Keranigonj | 224 | 05:00 | 214 | 12:00
Aminbazar | 228 | 05:00 | 218 | 11:00 | Khulna(S) | 235 | 06:00 | 221 | 18:00
Ashuganj | 232 | 06:00 | 220 | 11:00 | Madunaghat | 229 | 03:00 | 227 | 08:00
Ashuganj-400 | 232 | 06:00 | 220 | 11:00 | Madunaghat-400 | 231 | 22:00 | 227 | 04:00
Baghabari | 235 | 04:00 | 229 | 12:00 | Maniknagar | 216 | 21:00 | 207 | 12:00
Barapukuria | 231 | 13:00 | 217 | 00:00 | Meghnaghat | 224 | 05:00 | 217 | 12:00
Barapukuria-230 | 231 | 13:00 | 217 | 00:00 | Meghnaghat-400 | 221 | 05:00 | 213 | 12:00
Barishal | 233 | 05:00 | 227 | 00:00 | Mirsorai | 227 | 18:00 | 218 | 12:00
Bheramara | 234 | 04:00 | 225 | 18:00 | Rajshahi | 234 | 04:00 | 224 | 12:00
Bhulta | 231 | 05:00 | 211 | 11:00 | Rampal | 233 | 04:00 | 222 | 18:00
Bibiana | 229 | 05:00 | 222 | 12:00 | Rampur | N/A | N/A | N/A | N/A
BIPTC | 238 | 04:00 | 226 | 12:00 | Rampura | 230 | 05:00 | 210 | 11:00
Bogura | 243 | 09:00 | 233 | 00:00 | Shikalbaha | 229 | 18:30 | 222 | 16:00
Bogura-400 | 243 | 14:00 | 234 | 00:00 | Shyampur | 222 | 05:00 | 213 | 12:00
Borhanuddin | 236 | 09:00 | 231 | 00:00 | Siddhirganj | 218 | 00:00 | 214 | 18:00
BSRM | 224 | 18:00 | 217 | 23:00 | Sirajgonj | 240 | 03:00 | 236 | 00:00
Cumilla(N) | 222 | 05:00 | 215 | 11:00 | Sreepur | 229 | 06:00 | 219 | 11:00
Faridpur | 231 | 06:00 | 224 | 00:00 | Tongi | 226 | 04:00 | 216 | 10:00
Fenchuganj | 231 | 06:00 | 224 | 18:00
Ghorashal | 235 | 04:00 | 220 | 11:00
Ghorashal-230 | 229 | 03:00 | 215 | 11:00
Gopalganj | 232 | 05:00 | 225 | 19:00
GPH | 228 | 14:00 | 224 | 01:00
Haripur | 219 | 22:00 | 209 | 12:00
Hasnabad | 222 | 04:00 | 213 | 12:00
Hathazari | 233 | 08:00 | 220 | 17:00
Ishurdi | 238 | 04:00 | 229 | 12:00
Jhenaidah | 235 | 05:00 | 220 | 18:00
Kachua | 225 | 04:00 | 217 | 22:00
132 kV | KV |  | KV |  | 132 kV | KV |  | KV
Aftabnagar | 141 | 03:00 | 122 | 11:00 | Lalmonirhat | 133 | 14:00 | 124 | 07:00
Agargaon | 134 | 04:00 | 126 | 11:00 | Madanganj | 127 | 00:00 | 124 | 08:00
Agrabad | 130 | 20:00 | 127 | 03:00 | Madaripur | 135 | 05:00 | 130 | 00:00
AKS | 129 | 21:00 | 126 | 11:00 | Madartek | 139 | 02:00 | 123 | 11:00
Aminbazar | 135 | 06:00 | 127 | 12:00 | Madunaghat | 132 | 00:00 | 130 | 15:00
Amnura | 139 | 09:00 | 129 | 00:00 | Magura | 139 | 06:00 | 124 | 18:00
Ashuganj | 139 | 06:00 | 133 | 11:00 | Mahasthangarh | 136 | 15:00 | 129 | 00:00
Bagerhat | 133 | 06:00 | 119 | 18:00 | Maijdee | 128 | 10:00 | 122 | 22:00
Bajitpur | 131 | 06:00 | 125 | 11:00 | Manikganj | 133 | 05:00 | 124 | 12:00
Bakulia | 132 | 22:00 | 127 | 11:00 | Maniknagar | 131 | 04:00 | 123 | 12:00
Banani | 138 | 00:00 | 122 | 11:00 | Matarbari | 114 | 08:00 | 106 | 23:00
Bangabhaban | 131 | 05:00 | 123 | 12:00 | Matuail | 127 | 05:00 | 121 | 12:00
Barapukuria | 142 | 13:00 | 130 | 07:00 | Metrorail_Motijheel | 131 | 04:00 | 125 | 11:00
Barguna | 135 | 06:00 | 132 | 00:00 | Metrorail_Uttara | 137 | 06:00 | 129 | 11:00
Barishal | 135 | 18:30 | 128 | 00:00 | Millgate | 137 | 03:00 | 128 | 11:00
Barishal-230 | 135 | 06:00 | 129 | 00:00 | Mirpur | 134 | 03:00 | 126 | 12:00
Baroaulia | 130 | 05:00 | 128 | 00:00 | Mirzapur | 131 | 03:00 | 124 | 16:00
Baroirhat | 129 | 18:00 | 124 | 23:00 | Mithapukur | 137 | 09:00 | 129 | 00:00
Bashundhara | 140 | 03:00 | 121 | 11:00 | MI_Cement | 130 | 03:00 | 122 | 12:00
BashundharaCement | 127 | 00:00 | 124 | 08:00 | Modern | N/A | N/A | N/A | N/A
Beanibazar | 130 | 05:00 | 122 | 18:00 | Mogbazar | 140 | 03:00 | 125 | 11:00
Benapole | 136 | 06:00 | 120 | 18:00 | Mongla | 132 | 06:00 | 120 | 18:00
Bhaluka | 131 | 19:00 | 122 | 12:00 | Motijheel | 131 | 05:00 | 123 | 12:00
Bhandaria | 130 | 04:00 | 122 | 23:00 | Muktagacha | 132 | 09:00 | 124 | 17:00
Bhangura | 135 | 09:00 | 131 | 00:00 | Munshiganj | 127 | 20:00 | 122 | 12:00
Bheramara | 139 | 04:00 | 135 | 00:00 | Muradnagar | 124 | 06:00 | 116 | 15:00
Bheramara(GK) | 139 | 07:00 | 135 | 00:00 | Mymensingh | 132 | 09:00 | 118 | 21:00
Bhulta | 124 | 08:00 | 121 | 12:00 | Naogaon | 133 | 14:00 | 127 | 00:00
Bog-Sherpur | 137 | 09:00 | 131 | 00:00 | Narail | 139 | 06:00 | 123 | 18:00
Bogura | 137 | 09:00 | 132 | 00:00 | Narinda | 131 | 04:00 | 123 | 12:00
Bogura-230 | 138 | 09:00 | 132 | 00:00 | Narshingdi | 137 | 04:00 | 118 | 23:00
Brahmanbaria | 131 | 04:00 | 125 | 11:00 | Natore | 135 | 06:00 | 131 | 00:00
Cantonment | 133 | 03:00 | 125 | 12:00 | Nawabganj | 132 | 04:00 | 125 | 12:00
Chandina | 129 | 06:00 | 123 | 12:00 | Netrakona | 125 | 04:00 | 114 | 18:00
Chandpur | 133 | 18:00 | 126 | 11:00 | New | 137 | 05:00 | 130 | 12:00
Chandraghona | 133 | 06:00 | 131 | 15:00 | Niamatpur | 140 | 09:00 | 136 | 00:00
Chapai | 139 | 16:00 | 134 | 00:00 | Noapara | 136 | 08:00 | 125 | 18:00
132 kV | KV |  | KV |  | 132 kV | KV |  | KV
Charsaidpur | 128 | 20:00 | 122 | 12:00 | Pabna | 137 | 04:00 | 133 | 00:00
Chauddagram | 127 | 06:00 | 123 | 23:00 | Palashbari | 135 | 09:00 | 129 | 01:00
Chhatak | 128 | 05:00 | 121 | 00:00 | Panchagarh | 140 | 09:00 | 130 | 12:00
Chowmuhani | 127 | 14:00 | 123 | 22:00 | Patiya | 129 | 18:30 | 126 | 04:00
Chuadanga | 137 | 04:00 | 123 | 18:00 | Patuakhali | 136 | 06:00 | 132 | 01:00
Coxsbazar | 115 | 09:00 | 107 | 00:00 | Payra | 137 | 06:00 | 134 | 12:00
Cumilla(N) | 128 | 05:00 | 123 | 11:00 | PHP | 128 | 18:00 | 124 | 12:00
Cumilla(S) | 131 | 05:00 | 123 | 12:00 | Postogola | 132 | 03:00 | 124 | 12:00
Daganbhuiyan | 128 | 08:00 | 123 | 03:00 | Purbachal | 140 | 02:00 | 122 | 11:00
Daudkandi | 121 | 17:00 | 109 | 15:00 | Purbasadipur | 136 | 18:30 | 126 | 12:00
DhakaUniversity | 138 | 05:00 | 124 | 11:00 | Rahanpur | 140 | 04:00 | 137 | 00:00
Dhamrai | 132 | 02:00 | 125 | 16:00 | Rahanpur-400 | 141 | 09:00 | 138 | 00:00
Dhanmondi | 139 | 02:00 | 123 | 11:00 | Rahim | 127 | 21:00 | 122 | 12:00
Dohazari | 125 | 19:30 | 121 | 12:00 | Rajbari | 136 | 06:00 | 130 | 18:00
Faridpur | 136 | 05:00 | 131 | 12:00 | Rajendrapur | 133 | 18:00 | 122 | 11:00
Fatullah | 135 | 04:00 | 122 | 12:00 | Rajshahi | 135 | 06:00 | 130 | 12:00
Fenchuganj | 136 | 06:00 | 131 | 18:00 | Rajshahi-230 | 135 | 04:00 | 129 | 00:00
Feni | 128 | 18:00 | 123 | 21:00 | Ramganj | 129 | 18:00 | 122 | 22:00
Ghatail | 130 | 03:00 | 121 | 18:00 | Rampur | 130 | 21:00 | 126 | 11:00
Ghorashal | 137 | 06:00 | 130 | 00:00 | Rampura | 141 | 03:00 | 124 | 11:00
Goalpara | 134 | 05:00 | 126 | 18:00 | Rangamati | 132 | 02:00 | 130 | 11:00
Gollamari | 135 | 06:00 | 127 | 18:00 | Rangpur | 138 | 14:00 | 128 | 00:00
Gopalganj | 135 | 05:00 | 128 | 22:00 | Ruppur | 139 | 04:00 | 135 | 00:00
Gopalganj-400 | 137 | 06:00 | 132 | 00:00 | Saidpur | 135 | 13:00 | 127 | 12:00
Gulshan | 138 | 06:00 | 122 | 11:00 | Satkhira | 134 | 05:00 | 122 | 18:00
Halishahar | 131 | 22:00 | 127 | 11:00 | Satmasjid | 134 | 06:00 | 125 | 12:00
Haripur | 128 | 20:00 | 122 | 12:00 | Savar | 133 | 03:00 | 126 | 11:00
HaripurSBU | 128 | 22:00 | 122 | 12:00 | SevenRings | 138 | 05:00 | 129 | 11:00
Hasnabad | 133 | 05:00 | 124 | 12:00 | ShahCement | 128 | 20:00 | 122 | 12:00
Hathazari | 132 | 00:00 | 130 | 17:00 | Shahjadpur | 137 | 04:00 | 135 | 00:00
Ishurdi | 140 | 04:00 | 135 | 00:00 | Shahjibazar | 133 | 06:00 | 125 | 21:00
Jaldhaka | 134 | 13:00 | 127 | 00:00 | Shahmirpur | 133 | 19:00 | 127 | 16:00
Jamalpur | 134 | 09:00 | 121 | 17:00 | Shariatpur | 135 | 06:00 | 129 | 00:00
Jashore | 138 | 06:00 | 123 | 18:00 | Sherpur | 132 | 09:00 | 120 | 21:00
Jhenaidah | 140 | 06:00 | 127 | 18:00 | Shikalbaha | 122 | 03:00 | 118 | 11:00
Jhenaidah-230 | 139 | 04:00 | 128 | 18:00 | Shikalbaha-230 | 133 | 21:00 | 130 | 04:00
Joydebpur | 140 | 01:00 | 129 | 17:00 | Shitalakhya | 130 | 03:00 | 122 | 12:00
Joypurhat | 133 | 09:00 | 125 | 00:00 | Sholosohor | 132 | 07:00 | 130 | 00:00
Juldah | 131 | 21:00 | 128 | 11:00 | Shyampur | 133 | 08:00 | 129 | 16:00
Kabirpur | 134 | 04:00 | 125 | 11:00 | Shyampur-230 | 135 | 05:00 | 129 | 11:00
Kachua | 131 | 18:00 | 126 | 22:00 | Siddhirganj | 128 | 19:00 | 122 | 12:00
Kaliakoir | 134 | 02:00 | 128 | 11:00 | Sirajganj | 134 | 04:00 | 130 | 00:00
Kallyanpur | 135 | 05:00 | 127 | 12:00 | Sonargaon | 126 | 19:00 | 105 | 15:00
Kalurghat | 133 | 19:00 | 130 | 12:00 | Sreemongol | 134 | 02:00 | 125 | 21:00
Kamrangirchar | 133 | 05:00 | 124 | 12:00 | Sreepur | 133 | 04:00 | 126 | 11:00
Kaptai | 135 | 9:00 | 134 | 1:00 | Srinagar | 133 | 06:00 | 125 | 12:00
Kasba | 124 | 03:00 | 116 | 15:00 | SSM | 134 | 00:00 | 132 | 01:00
Kazla | 130 | 08:00 | 123 | 12:00 | Sunamganj | 126 | 06:00 | 117 | 21:00
Keranigonj | 133 | 05:00 | 125 | 12:00 | Sylhet | 130 | 05:00 | 124 | 18:00
Khagrachori | 131 | 06:00 | 129 | 13:00 | Sylhet-132 | 130 | 05:00 | 126 | 19:00
Khulna | 136 | 06:00 | 125 | 18:00 | Tangail | 128 | 03:00 | 122 | 17:00
Khulna(S) | 137 | 06:00 | 128 | 18:30 | Taraganj | 136 | 13:00 | 128 | 00:00
Khulshi | 130 | 22:00 | 126 | 11:00 | Thakurgaon | 139 | 09:00 | 128 | 12:00
Kishoreganj | 130 | 06:00 | 122 | 18:00 | TK | 132 | 00:00 | 130 | 11:00
Kodda | 136 | 00:00 | 123 | 11:00 | Tongi | 136 | 04:00 | 131 | 10:00
KSRM | 134 | 01:00 | 128 | 12:00 | Ullahpara | 135 | 05:00 | 132 | 00:00
Kulaura | 135 | 05:00 | 130 | 18:00 | Ullon | 140 | 03:00 | 123 | 11:00
Kurigram | 135 | 14:00 | 124 | 00:00 | Uttara | 134 | 03:00 | 126 | 12:00
Kushtia | 138 | 04:00 | 131 | 18:00 | UttaraNew | 137 | 06:00 | 129 | 10:00
Laksam | 130 | 14:00 | 125 | 22:00 | Zigatola | 133 | 06:00 | 125 | 12:00
Lakshmipur | 129 | 14:00 | 122 | 23:00
Lalbag | 133 | 04:00 | 124 | 12:00
| Sub Assistant Engineer |  |  |  |  | Sub Divisional Engineer
| Network Operation Division |  |  |  |  | Network Operation Division