## Forecast
[5 empty] | Power Grid Company of Bangladesh Ltd. | [10 empty] | QF-LDC-07
|  |  | Report on forecasted generation & Demand of national grid on | [6 empty] | 2019-01-21 | Monday
|  | Date (day): | 2019-01-21 |  | Monday
| Probable Maximum |  | Generation : |  | (a) At Day Peak Hour : | 10661 | MW |  |  | (b) At Evening Peak Hour : |  | 11673 | MW
Sl. | [6 empty] | Present | Actual Generation |  | Forecasted Available Gen. on |  | Ev. Peak Gen.Shortage |  | Plants under |  | Probable
No. | Name of the Power Station |  | Fuel | Producer | Installed Capacity |  | Capacity | On | 2019-01-20 | 2019-01-21 | during | for Fuel | for plant. S/D | Shut down (date)/ |  | Start up
[8 empty] | Day Peak | Ev. Peak | Day Peak | Ev. Peak | Limitation | M/C Problem | Remarks |  | Date
[5 empty] | Unit No. X Capacity | MW | MW | MW | MW | MW | MW | MW | MW
1 | Ghorasal ST: Unit-1,2 |  | Gas | PDB | 2*55 | 110 | 85 | 35 | 35 | 35 | 35 |  | 50 | Unit #1 Under maint.
| Ghorasal GT: Unit-3 |  | Gas | PDB | 1*210 | 210 | 170 | 263 | 0 | 0 | 0 |  |  | Under maint.
| Ghorasal GT: Unit-4 |  | Gas | PDB | 1*210 | 210 | 180 | 0 | 0 | 0 | 0 |  |  | On test.
| Ghorasal ST: Unit-5 |  | Gas | PDB | 1*210 | 210 | 190 | 0 | 0 | 0 | 0 |  | 190 | Under maint.
2 | Ghorasal ST: Unit-7 |  | Gas | PDB | 1*243+1*122 | 365 | 365 | 0 | 0 | 0 | 0 |  | 365 | Under maint.
3 | Ghorashal 78MW (MAX) |  | Gas | QRPP | 2*40 | 78 | 78 | 20 | 35 | 35 | 35 | 43 |  | gas shortage
4 | Ghorashal (Regent) |  | Gas | IPP | 34*3.35 | 108 | 108 | 52 | 108 | 108 | 108
5 | Haripur GT: Unit-1, 2 |  | Gas | SBU, PDB | 2*32 | 64 | 40 | 0 | 0 | 0 | 0 | 40 |  | Gas shortage
6 | Haripur 412 MW CCPP |  | Gas | EGCB | 1*273+1*139 | 412 | 412 | 355 | 354 | 412 | 412 |  |  | FGMO
7 | Haripur NEPC 110MW |  | HFO | IPP | 8*15 | 110 | 110 | 0 | 50 | 110 | 110
8 | Haripur Power CCPP 360MW |  | Gas | IPP | 1*235+1*125 | 360 | 360 | 362 | 320 | 360 | 360
9 | Meghnaghat CCPP 450MW |  | Gas | IPP | 2*150+1*150 | 450 | 450 | 430 | 400 | 450 | 450
10 | Meghnaghat (IEL) |  | HFO | QRPP | 12*8.9 | 100 | 100 | 0 | 82 | 100 | 100
11 | Meghnaghat CCPP(Summit) |  | HSD | IPP | 2*110+1*110 | 305 | 305 | 0 | 0 | 0 | 0 |  |  | Reserve
12 | Madanganj 102MW |  | HFO | QRPP | 6*17 | 102 | 100 | 0 | 65 | 100 | 100
13 | Madanganj-55 MW |  | HFO | (IPP) | 3*17.08+1*11.3 | 55 | 55 | 15 | 50 | 55 | 55
14 | Keraniganj (Powerpac) 100MW |  | HFO | QRPP | 8*13.45 | 100 | 100 | 0 | 20 | 100 | 100
15 | Narshingdi (Doreen) |  | Gas | SIPP, REB | 8*2.90 | 22 | 22 | 16 | 19 | 22 | 22
16 | Siddhirgonj ST 210MW |  | Gas | PDB | 1*210 | 210 | 115 | 0 | 0 | 0 | 0 | 115 |  | Gas shortage
17 | Siddhirgonj GT Unit-1& 2 |  | Gas | EGCB | 2*105 | 210 | 210 | 149 | 92 | 200 | 200 |  |  | FGMO
18 | Siddhirganj (Desh) |  | HSD | QRPP | 96*1.2 | 100 | 100 | 0 | 10 | 100 | 100
19 | Siddhirganj (Dutch Bangla) |  | HFO | QRPP | 12*8.9 | 100 | 100 | 0 | 0 | 100 | 100
20 | Siddhirganj CCPP-335 MW |  | Gas | EGCB | 1*217 | 217 | 217 | 220 | 0 | 217 | 217
0 | Pagla (DPA ) |  | HSD | QRPP | 100*0.5 | 0 | 0 | 0 | 0 | 0 | 0 |  |  | Contract expired
21 | Gagnagar (Orion) |  | HFO | IPP | 12*8.924 | 102 | 102 | 5 | 102 | 102 | 102
22 | Katpotti 51 MW |  | HFO | IPP | 7*7.9 | 51 | 51 | 30 | 47 | 40 | 47
23 | Banco Energy 54MW |  | HFO | IPP | 3*18 | 54 | 54 | 54 | 54 | 54 | 54
24 | Kodda 149MW |  | HFO | BPDB-RPCL | 9*17.06 | 149 | 149 | 0 | 48 | 149 | 149
25 | Northern 55 MW |  | HFO | IPP | 3*19.3 | 55 | 55 | 0 | 54 | 55 | 55
26 | Southern 55MW |  | HFO | IPP | 3*19.3 | 55 | 55 | 0 | 55 | 55 | 55
27 | Bosila 108MW |  | HFO | IPP | 12*8.775+1*3.5 | 108 | 108 | 38 | 39 | 46 | 46 |  | 62 | Engine problem
28 | Summit Power,(Madhabdi+Ashulia) |  | Gas | SIPP,REB | 3*3.67+4*8.73 | 80 | 80 | 50 | 51 | 50 | 50 |  | 30 | Engine problem
29 | Summit Maona |  | Gas | SIPP,REB | 4*8.73 | 33 | 33 | 25 | 33 | 33 | 33
30 | Summit Rupganj |  | Gas | SIPP,REB | 4*8.73 | 33 | 33 | 33 | 33 | 33 | 33
31 | Gazipur (RPCL) |  | HFO | IPP | 6*8.9 | 52 | 52 | 43 | 43 | 43 | 43 |  | 9 | Engine problem
32 | Tongi GT |  | Gas | PDB | 1* 105 | 105 | 105 | 0 | 0 | 0 | 0 | 105 |  | Gas shortage
33 | Summit Gazipur -2 |  | HFO | IPP | 18*17.076 | 300 | 300 | 0 | 196 | 300 | 300
34 | APR Energy , Keranigonj |  | HSD | IPP | 256*1.4 | 300 | 300 | 0 | 0 | 300 | 300
35 | Bramhangoan 100 MW (Aggreko) |  | HSD | IPP | 100 | 100 | 100 | 0 | 0 | 0 | 100
36 | Aggreko Aurahati 100MW |  | HSD | IPP | 0.85*23+0.95*91 | 100 | 100 | 0 | 0 | 0 | 100
37 | Summit Gazipur-1 150MW |  | HFO | IPP | 149 | 149 | 149 | 0 | 128 | 149 | 149
| Dhaka area Total |  |  |  |  | 6034 | 5798 | 2195 | 2523 | 3913 | 4120 | 303 | 706
38 | Chattogram ST-1 (Raozan) |  | Gas | PDB | 1*210 | 210 | 180 | 120 | 120 | 120 | 120 | 60 |  | Gas shortage
| Chittgong ST-2 (Raozan) |  | Gas | PDB | 1*210 | 210 | 180 | 0 | 0 | 0 | 0 | 180 |  | Gas shortage
39 | Raozan 25 MW (RPCL) |  | HFO | IPP | 3*8.9 | 25 | 25 | 25 | 0 | 25 | 25
40 | Teknaf Solartech 20MW |  | Solar | Teknaf Solartech Energy Ltd. | 20 | 20 | 20 | 18.7 | 0 | 20 | 0
41 | Patenga 50MW |  | HFO | IPP | 8*6.98 | 50 | 50 | 48 | 48 | 50 | 50
42 | Kaptai Hydro: Unit-1,2,3,4, 5 |  | Hydro | PDB | 2*40+3*50 | 230 | 230 | 72 | 72 | 70 | 105 |  | 125 | Low water lavel
43 | Sikalbaha ST 60MW |  | Gas | PDB | 1*60 | 60 | 40 | 0 | 0 | 0 | 0 |  | 40 | Under S/D
44 | Sikalbaha 225MW |  | Gas/HSD | PDB | 1*150+1*175 | 225 | 225 | 0 | 0 | 0 | 0 |  |  | Under S/D
45 | Sikalbaha Peaking GT |  | Gas/HSD | PDB | 1*150 | 150 | 150 | 0 | 0 | 0 | 0 |  | 150 | Under maint.
46 | Sikalbaha (Energis) |  | HFO | RPP | 4*12.5+2*11.9+1*3+1*1.5 | 51 | 51 | 51 | 51 | 51 | 51
47 | Hathazari peaking |  | HFO | PDB | 11*8.9 | 98 | 98 | 0 | 75 | 70 | 70
48 | Dohazari Peaking |  | HFO | PDB | 6*17 | 102 | 102 | 0 | 0 | 85 | 85
49 | Juldah (Acorn) |  | HFO | QRPP | 8*13.45 | 100 | 100 | 58 | 74 | 68 | 68 |  | 32 | Engine problem
50 | Juldah 100 MW Unit-3 |  | HFO | IPP | 0 | 100 | 100 | 50 | 50 | 90 | 90 |  | 10 | Engine problem
51 | Barabkunda (Regent) |  | Gas | SIPP, PDB | 8*2.90 | 22 | 22 | 22 | 22 | 22 | 22
* | Malancha, Ctg. EPZ (United) |  | Gas |  | 5*8.73+3*9.34 |  | 0 | 5 | 28 | 15 | 20
52 | Chattogram ECPV 108 MW |  | HFO | IPP | 16*7 | 108 | 108 | 66 | 93 | 80 | 93 |  | 15 | Engine problem
| Chattogram area Total |  |  |  |  | 1761 | 1681 | 535.7 | 633 | 766 | 799 | 240 | 372
53 | Ashuganj ST: Unit- 3 |  | Gas | APSCL | 1*150 | 150 | 135 | 0 | 0 | 0 | 0 | 135 |  | Gas shortage
| Ashuganj ST: Unit- 4 |  | Gas | APSCL | 1*150 | 150 | 129 | 120 | 150 | 120 | 120 | 9 |  | Gas shortage
| Ashuganj ST: Unit- 5 |  | Gas | APSCL | 1*150 | 150 | 134 | 135 | 135 | 120 | 120 | 14 |  | Gas shortage
54 | Ashuganj CCPP 225 MW |  | Gas | APSCL | 1*142+1*75 | 221 | 221 | 225 | 185 | 221 | 221 |  |  | FGMO
55 | Ashuganj CCPP(North) |  | Gas | APSCL | 1*360 | 360 | 360 | 0 | 0 | 0 | 0 |  | 360 | S/D from (06/01/19 to 21/01/2019)
56 | Ashuganj CCPP(South) |  | Gas | APSCL | 1*360 | 360 | 360 | 257 | 287 | 360 | 360 |  |  | FGMO
57 | Ashuganj Engines TSK |  | Gas | APSCL | 14*3.968 | 53 | 45 | 36 | 36 | 40 | 40 |  | 5 | Engine problem
58 | Ashuganj (Precision) 55MW |  | Gas | RPP | 15*4 | 55 | 55 | 5 | 5 | 5 | 5 | 50 |  | Gas shortage
59 | Ashuganj (United) 53MW |  | Gas | QRPP | 14*4 | 53 | 53 | 5 | 5 | 5 | 5 | 48 |  | Gas Shortage
60 | Ashuganj 195MW Modular |  | Gas | IPP | 20*9.73+1*16 | 195 | 195 | 65 | 16 | 182 | 182 | 13 |  | Gas Shortage
61 | Ashuganj (Midland) 51MW |  | Gas | IPP | 6*9.34 | 51 | 51 | 45 | 45 | 51 | 51
62 | Midland 150MW |  | HFO | IPP | 23*7.015 | 150 | 150 | 0 | 0 | 150 | 150
63 | B.Baria (Aggreko) 85MW |  | Gas | QRPP | 86*1.10 | 85 | 85 | 50 | 85 | 85 | 85
64 | Daudkandi Peaking 52MW |  | HFO | PDB | 6*8.92 | 52 | 52 | 0 | 50 | 0 | 50
65 | Chandpur CCPP |  | Gas | PDB | 1*106+1*57 | 163 | 163 | 100 | 100 | 100 | 100
66 | Chandpur Desh 200MW |  | HFO | IPP | 0 | 200 | 200 | 0 | 144 | 150 | 180
67 | Feni (Doreen) 22MW |  | Gas | SIPP, PDB | 8*2.90 | 22 | 22 | 19 | 19 | 22 | 22
68 | Feni, Mohipal (Doreen) |  | Gas | SIPP, REB | 4*2.90 | 11 | 11 | 8 | 11 | 11 | 11
** | Tripura |  |  | Imported power | 0 | 160 | 160 | 96 | 116 | 91 | 116
69 | Jangalia (Summit) 33MW |  | Gas | SIPP, PDB | 4*8.73 | 33 | 33 | 8 | 24 | 33 | 33
70 | Lakdhanvi 52 MW |  | HFO | IPP | 6*8.92 | 52 | 52 | 0 | 16 | 52 | 52
71 | Summit Cumilla 25MW |  | Gas | SIPP, PDB | 3*3.67+2*6.97 | 25 | 25 | 21 | 22 | 23 | 23
72 | Daudkandi bangla trak |  | HSD | IPP | 154*1.4 | 200 | 200 | 0 | 0 | 100 | 200
| Cumilla Area Total |  |  |  |  | 2951 | 2891 | 1195 | 1451 | 1921 | 2126 | 269 | 365
73 | Mymensingh RPCL 210MW |  | Gas | IPP | 4*35+1*70 | 210 | 202 | 152 | 149 | 210 | 210
74 | Tangail (Doreen) 22MW |  | Gas | SIPP, PDB | 8*2.90 | 22 | 22 | 22 | 22 | 22 | 22
75 | Jamalpur 95MW |  | HFO | IPP | 12*8.924 | 95 | 95 | 65 | 87 | 95 | 95
76 | Sarishabari (Solar) |  | Solar | IPP | 1*3 | 3 | 3 | 1.8 | 0 | 2 | 0
77 | United Mymensingh PPL |  | HFO | IPP | 200 | 200 | 200 | 7 | 200 | 100 | 200
| Mymensingh Area Total |  |  |  |  | 530 | 522 | 247.8 | 458 | 429 | 527 | 0 | 0
78 | Fenchugonj CCPP-1 |  | Gas | PDB | 2*32+1*33 | 97 | 70 | 56 | 57 | 57 | 57
79 | Fenchugonj CCPP-2 |  | Gas | PDB | 2*35+1*35 | 104 | 90 | 62 | 62 | 62 | 62
80 | Kushiara 163 MW CCPP GT |  | Gas | IPP | 1*109+1*54 | 163 | 163 | 0 | 0 | 163 | 163
81 | Shajibazar 330 MW |  | Gas | PDB | 3*110 | 330 | 330 | 0 | 0 | 0 | 0 |  | 330 | Under maint
82 | Fenchugonj (Barakatullah) 51MW |  | Gas | RPP | 19*2.90 | 51 | 51 | 50 | 50 | 51 | 51
83 | Fenchuganj (EPL) 44MW |  | Gas | RPP | 12*3.3+5*2 | 44 | 44 | 50 | 50 | 44 | 44
84 | Hobiganj 11MW |  | Gas | SIPP, REB | 4*2.90 | 11 | 11 | 2 | 11 | 11 | 11
85 | Shahjibazar GT: Unit- 8, 9 |  | Gas | PDB | 2*35 | 70 | 66 | 62 | 67 | 66 | 66 |  |  | FGMO
86 | Shahjibazar 86MW |  | Gas | RPP | 32*2.90 | 86 | 86 | 5 | 86 | 86 | 86
87 | Shahjibazar (EPL) 50MW |  | Gas | RPP | 27*2.0 | 50 | 50 | 48 | 49 | 50 | 50
88 | Sylhet GT 150 MW |  | Gas | PDB | 1*142 | 142 | 142 | 97 | 110 | 100 | 135
89 | Sylhet GT 20 MW |  | Gas | PDB | 1*20 | 20 | 20 | 0 | 20 | 20 | 20
90 | Sylhet (EPL) 50MW |  | Gas | RPP | 27*2 | 50 | 50 | 23 | 23 | 23 | 25 |  | 27 | Engine problem
91 | Shahjahanulla 25 MW |  | Gas | SIPP, REB | 3*9.34 | 25 | 25 | 24 | 25 | 25 | 25
92 | Summit Bibiana- 2 |  | Gas | IPP | 1*222+1*119 | 341 | 341 | 320 | 280 | 341 | 341 |  |  | FGMO
| Bibiyana-3 285MW |  | Gas | PDB | 285 MW | 0 | 0 | 0 | 0 | 0 | 0 |  |  | On test
93 | Sylhet (Desh) 10MW |  | Gas | RPP | 6*1.95 | 10 | 10 | 10 | 10 | 10 | 10
| Sylhet Area Total |  |  |  |  | 1594 | 1549 | 809 | 900 | 1109 | 1146 | 0 | 357
94 | Bheramara GT-1,2,3 |  | HSD | PDB | 3*20 | 60 | 46 | 0 | 0 | 0 | 46
** | Bheramara (HVDC ) |  | 0 | Imported power | 2*500 | 1000 | 1000 | 547 | 683 | 545 | 693
| Khulna (KPCL-1 & 3) |  | HFO | IPP | 19*6.5 | 0 | 0 | 0 | 0 | 0 | 0 |  |  | Contract expired
95 | Khulna (KPCL-2) |  | HFO | QRPP | 7*17 | 115 | 115 | 0 | 115 | 115 | 115
96 | Faridpur Peaking |  | HFO | PDB | 8*6.89 | 54 | 54 | 0 | 34 | 0 | 43
97 | Khulna CCPP 225MW |  | HSD | NWPGCL | 1*150+1*75 | 230 | 230 | 0 | 0 | 0 | 0 |  |  | Reserve
98 | Gopalganj Peaking |  | HFO | PDB | 16*6.98 | 109 | 109 | 0 | 83 | 20 | 80
99 | Bheramara 360 MW |  | Gas | NWPGCL | 1*278+1*132 | 410 | 410 | 270 | 380 | 410 | 410
100 | Noapara (KZA) 40MW |  | HFO | QRPP | 5*8.5 | 40 | 40 | 40 | 40 | 40 | 40
0 | Khulna (Aggreeco) 55MW |  | HSD | QRPP | 71*0.85 | 0 | 0 | 0 | 0 | 0 | 0 |  |  | Contract Expired
101 | Bangla Trak Noapara |  | HSD | IPP | 70*1.4 | 100 | 100 | 0 | 95 | 100 | 100
102 | Labon Chora 105 MW |  | HFO | IPP | 6*18.445 | 105 | 105 | 105 | 105 | 105 | 105
| Khulna Area Total |  |  |  |  | 2223 | 2209 | 962 | 1535 | 1335 | 1632 | 0 | 0
103 | Summit Barisal 110 MW |  | HFO | IPP | 7*17.076 | 110 | 110 | 0 | 78 | 110 | 110
104 | Barisal GT: Unit-1, 2 |  | HSD | PDB | 2*20 | 40 | 30 | 0 | 0 | 0 | 30
105 | Bhola (Venture) 33MW |  | Gas | RPP | 1*34.50 | 33 | 33 | 14 | 13 | 20 | 26 |  | 7 | Engine problem
106 | Bhola CCPP 194MW |  | Gas | PDB | 2*63+1*68 | 194 | 194 | 188 | 157 | 194 | 194
107 | Bhola Aggreko 95MW |  | Gas | QRPP | 96*1.10 | 95 | 95 | 60 | 95 | 95 | 95
| Barisal Area Total |  |  |  |  | 472 | 462 | 262 | 343 | 419 | 455 | 0 | 7
108 | Baghabari GT 71MW |  | Gas | PDB | 1*71 | 71 | 71 | 0 | 0 | 0 | 0 | 71 |  | Gas shortage.
| Baghabari GT 100MW |  | Gas | PDB | 1*100 | 100 | 100 | 0 | 0 | 0 | 0 |  | 100 | Gas shortage.
109 | Baghabari Peaking 50MW |  | HFO | PDB | 6*8.9 | 52 | 52 | 0 | 34 | 0 | 50
110 | Bera Peaking |  | HFO | PDB | 9*8.29 | 71 | 71 | 0 | 39 | 0 | 35
111 | Amnura 50MW |  | HFO | QRPP | 7*7.79 | 50 | 50 | 40 | 40 | 40 | 40 |  | 10 | Engine problem
112 | Katakhali (Northern) |  | HFO | QRPP | 6*8.9 | 50 | 50 | 50 | 50 | 50 | 50
113 | Katakhali Peaking |  | HFO | PDB | 6*8.7 | 50 | 50 | 0 | 0 | 40 | 40
114 | Sirajgonj Unit-1 225MW |  | Gas/HSD | NWPGCL | 1*150+1*75 | 210 | 210 | 0 | 0 | 0 | 0 |  |  | Gas shortage.
115 | Sirajgonj Unit-2 225MW |  | Gas/HSD | NWPGCL | 1*150+1*75 | 220 | 220 | 0 | 0 | 0 | 0 |  |  | Gas shortage.
116 | Sirajgonj Unit-3 225MW |  | Gas/HSD | NWPGCL | 1*141 | 141 | 141 | 188 | 175 | 230 | 230
117 | Sirajgonj Unit-4 414 MW(Gas) |  | Gas | SNWPGCL | 1*282 | 282 | 282 | 0 | 0 | 0 | 0 | 282 |  | Gas shortage.
118 | Santahar Peaking |  | HFO | PDB | 6*8.7 | 50 | 50 | 0 | 37 | 26 | 40
119 | Bogra (GBB) |  | Gas | RPP | 6*4 | 22 | 22 | 22 | 22 | 22 | 22
120 | Bogra (EPL) |  | Gas | RPP | 5*3.3+5*2 | 20 | 10 | 12 | 14 | 14 | 14
121 | Ullapara (Summit) |  | Gas | SIPP, REB | 4*2.90 | 11 | 11 | 8 | 11 | 11 | 11
122 | Rajlanka 52 MW |  | HFO | IPP | 6*8.92 | 52 | 52 | 43 | 52 | 52 | 52
123 | Chapainawabganj-100 MW |  | HFO | PDB | 12*8.924 | 104 | 104 | 94 | 102 | 100 | 100
| Paramount Baghabari |  | HSD | IPP | 200 MW | 0 | 0 | 21 | 49 | 0 | 0 |  |  | on test
| Rajshahi Area Total |  |  |  |  | 1556 | 1546 | 478 | 625 | 585 | 684 | 353 | 110
124 | Barapukuria Unit-1 |  | Coal | PDB | 1*125 | 125 | 85 | 0 | 0 | 0 | 0 |  | 85 | Under maint.
| Barapukuria Unit-2 |  | Coal | PDB | 1*125 | 125 | 85 | 0 | 0 | 0 | 0 |  | 85 | Under maint.
125 | Barapukuria Unit-3 |  | Coal | PDB | 1*275 | 274 | 274 | 149 | 149 | 149 | 149 | 125 |  | Coal shortage
126 | Rangpur GT |  | HSD | PDB | 1*20 | 20 | 20 | 0 | 17 | 17 | 17
127 | Saidpur GT |  | HSD | PDB | 1*20 | 20 | 20 | 0 | 17 | 18 | 18
| Rangpur Area Total |  |  |  |  | 564 | 484 | 149 | 183 | 184 | 184 | 125 | 170
| Total |  |  |  |  | 17685 | 17142 | 6833.5 | 8651 | 10661 | 11673 | 1290 | 2087
| Usable load at Substation end after deducting Auxiliary use & Transmission loss | [6 empty] | 6495.4191 | 8223 | 10133.5572 | 11095.4894
A. |  | 2019-01-20 | (Yesterday) |  |  |  |  | Sunday
1 | Highest Generation : |  |  | 8651 | MW at | 19:00 | hrs | 11 Evening Peak Hour : | [5 empty] | 19:00 | hrs.
2 | Minimum Generation : |  |  | 5131 | MW at | 5:00 | hrs | 12 Max. Demand (Generation end) at evening peak hour : | [5 empty] | 8651 | MW
3 | Day peak Generation : |  |  | 6833.5 | MW at | 12:00 | hrs | 13 Max. Demand (Substation end) at evening peak hour : | [5 empty] | 8223 | MW
4 | Evening peak Generation : |  |  | 8651 | MW at | 19:00 | hrs | 14 Load Shed (Substation end) at evening peak hour : | [5 empty] | 0 | MW
5 | Total Energy Generation : |  | 162.2307 | MKWHr | By Solar | 0.12599 | MKWHr | 15. Area wise Demand (S/S end), Supply (S/S end) & | [5 empty] | 16 Hourly Load Shed during
| By Gas: | 118.2277 | MKWHr |  | By Oil: | 24.6689 | MKWHr | Load Shed (S/S end) at Evening peak hour in MW : | [5 empty] | Evening Peak hours :
| By Coal: | 3.656 | MKWHr |  | By Hydro: | 1.3735 | MKWHr | Area | Demand | Supply |  | Loadshed |  | Time |  | Loadshed
6 | Generation Shortfall : |  | For Fuel Limitation = |  |  | 1290 | MW | Dhaka | 2918 | 2918 |  | 0
|  |  | For Plants S/D or M/C prob = |  |  | 2087 | MW | Chittagong | 893 | 893 |  | 0 |  | 18:00 |  | 0
|  |  | Total = |  |  | 3377 | MW | Khulna | 1010 | 1010 |  | 0 |  | 18:30 |  | 0
7 | Total Gas Supplied : |  |  | 996.7 | MMCFD |  |  | Rajshahi | 943 | 943 |  | 0 |  | 19:00 |  | 0
8 | Fuel Cost : | i) Gas : | Taka | 83290397.9 | ii) Oil : | Taka | 174379479.55 | Comilla | 697 | 697 |  | 0 |  | 19:30 |  | 0
|  | iii) Coal : | Taka | 14112160 | Total | Taka | 271782037.45 | Mymensingh | 670 | 670 |  | 0 |  | 20:00 |  | 0
9 | Power flow through E-W Interconnectors : |  |  |  | i) Energy | 3.178 | MKWHr. | Sylhet | 314 | 314 |  | 0 |  | 21:00 |  | 0
| ii) During Peak Demand : |  |  | -250 | MW (E to W) at | 19:00 | hrs | Barisal | 205 | 205 |  | 0 |  | 22:00 |  | 0
| iii) Maximum : |  |  | -540 | MW at | 7:00 | hrs | Rangpur | 573 | 573 |  | 0 |  | 23:00 |  | 0
10 | Maximum Temperature in Dhaka was |  |  |  | 26.6° C |  |  | Total | 8223 | 8223 |  | 0
B. |  | 2019-01-21 | (Today) |  |  |  | Monday |  |  | Probable max. temperature in Dhaka |  |  | 26.5° C
Forecast
1 | Maximum Demand* Evening (Generation end) |  |  |  | 8800 | MW |  | 6 Total Load Shed forecast (Substation end) : |  |  |  |  | 0 | MW
2 | Maximum Generation (Generation end) |  |  |  | 11673 | MW |  | 7 Area wise Load Shed forecast (Substation end) :
3 | Maximum Demand* Day (Generation end) |  |  |  | 7000 | MW
4 | Reserve(Generation end) |  |  |  | 2873 | MW |  | Dhaka | Chittagong | Khulna | Rajshahi | Comilla | Mymensingh | Sylhet | Barisal | Rangpur
5 | Total Energy Generation |  |  |  | 165.0249 | MKWHr |  | MW | MW | MW | MW | MW | MW | MW | MW | MW
6 | Actual Minimum Generation up to 8:00 hrs. |  |  |  | 5363 | MW at | 5:00 | 0 | 0 | 0 | 0 | 0 | 0 | 0 | 0 | 0
* Import Through HVDC C/B Interconnector : |  |  |  |  | i) Energy | 11.936 | MKWHr. | ii) HVDC Flow at Peak Time |  | 683 | MW at | 19:00 | hrs.
* Import Through Comilla C/B Interconnector : |  |  |  |  | i) Energy | 2.2426 | MKWHr. | iii) Maximum HVDC Flow : |  | 691 | MW at | 18:00 | hrs.
*Cost for HVDC, Tripura & Solar energy is not usually included in the total fuel cost.
Water Level of Kaptai Lake at 06:00 hr (ft): |  |  |  |  | (a) Yesterday : | 97.17 |  | (b) Today: | 97.09 |  | (c) Rule Curve: |  | 99.2
.
|  |  |  | Sub Divisional Engineer | [6 empty] | Executive Engineer
|  |  |  | Network Operation Division | [6 empty] | Network Operation Division

## YesterdayGen
2019-01-20
Plant Name | Ghorasal ST: Unit-1,2 | Ghorasal GT: Unit-3 | Ghorasal GT: Unit-4 | Ghorasal ST: Unit-5 | Ghorasal ST: Unit-7 | Ghorashal (Regent) | Ghorashal 78MW (MAX) | Haripur 412 MW CCPP | Haripur Power CCPP 360MW | Haripur NEPC 110MW | Haripur GT: Unit-1, 2 | Meghnaghat CCPP 450MW | Meghnaghat CCPP(Summit) | Meghnaghat (IEL) | Madanganj 102MW | Madanganj-55 MW | Siddhirganj CCPP-335 MW | Siddhirgonj ST 210MW | Siddhirgonj GT Unit-1& 2 | Siddhirganj (Desh) | Siddhirganj (Dutch Bangla) | Gagnagar (Orion) | Kodda 149MW | Keraniganj (Powerpac) 100MW | Bosila 108MW | Pagla (DPA ) | Katpotti 51 MW | Banco Energy 54MW | Northern 55 MW | Southern 55MW | Narshingdi (Doreen) | Summit Ashulia | Summit Madhabdi | Summit Maona | Summit Rupganj | Gazipur (RPCL) | Tongi GT | Kaptai Unit-1, 2 & 3 | Kaptai Unit-4 & 5 | Chattogram ST-1 (Raozan) | Chittgong ST-2 (Raozan) | Raozan 25 MW (RPCL) | Sikalbaha 225MW (Gas) | Sikalbaha 225MW (Oil) | Sikalbaha GT 150MW (Gas) | Sikalbaha GT 150MW (Oil) | Sikalbaha ST 60MW | Sikalbaha (Energis) | Hathazari peaking | Dohazari Peaking | Juldah (Acorn) | Chattogram ECPV 108 MW | Patenga 50MW | Barabkunda (Regent) | Malancha, Ctg. EPZ (United) | Ashuganj ST: Unit- 3 | Ashuganj ST: Unit- 4 | Ashuganj ST: Unit- 5 | Ashuganj CCPP(North) | Ashuganj CCPP(South) | Ashuganj CCPP 225 MW | Ashuganj 195MW Modular | Chandpur CCPP | Ashuganj Engines TSK | Ashuganj (Precision) 55MW | Ashuganj (United) 53MW | Ashuganj (Midland) 51MW | B.Baria (Aggreko) 85MW | Daudkandi Peaking 52MW | Lakdhanvi 52 MW | Feni (Doreen) 22MW | Feni, Mohipal (Doreen) | Jangalia (Summit) 33MW | Summit Cumilla 25MW | Tripura | Mymensingh RPCL 210MW | Jamalpur 95MW | Tangail (Doreen) 22MW | Sarishabari (Solar) | Fenchugonj CCPP-1 | Fenchugonj CCPP-2 | Fenchugonj (Barakatullah) 51MW | Fenchuganj (EPL) 44MW | Kushiara 163 MW CCPP GT | Shajibazar 330 MW | Shahjibazar GT: Unit- 8, 9 | Shahjibazar 86MW | Shahjibazar (EPL) 50MW | Sylhet GT 150 MW | Sylhet GT 20 MW | Sylhet (EPL) 50MW | Sylhet (Desh) 10MW | Summit Bibiana- 2 | Shahjahanulla 25 MW | Hobiganj 11MW | Daudkandi bangla trak | Summit Gazipur -2 | APR Energy , Keranigonj | Bramhangoan 100 MW (Aggreko) | United Mymensingh PPL | Aggreko Aurahati 100MW | Summit Gazipur-1 150MW | Teknaf Solartech 20MW | Juldah 100 MW Unit-3 | Chandpur Desh 200MW | Midland 150MW | Bibiyana-3 285MW | EasternBlank | Bheramara (HVDC ) | Bheramara GT-1,2,3 | Bheramara 360 MW | Khulna (KPCL-1 & 3) | Khulna (KPCL-2) | Khulna CCPP 225MW | Khulna 60MW | Khulna (Aggreeco) 55MW | Faridpur Peaking | Gopalganj Peaking | Noapara (KZA) 40MW | Bhola CCPP 194MW | Bhola (Venture) 33MW | Summit Barisal 110 MW | Barisal GT: Unit-1, 2 | Baghabari GT 100MW | Baghabari GT 71MW | Baghabari Peaking 50MW | Bera Peaking | Chapainawabganj-100 MW | Amnura 50MW | Katakhali (Northern) | Katakhali Peaking | Rajlanka 52 MW | Santahar Peaking | Bogra (GBB) | Bogra (EPL) | Ullapara (Summit) | Barapukuria Unit-1 | Barapukuria Unit-2 | Barapukuria Unit-3 | Rangpur GT | Saidpur GT | Sirajgonj Unit-1 225MW (Gas) | Sirajgonj Unit-1 225MW (Oil) | Sirajgonj Unit-2 225MW (Gas) | Sirajgonj Unit-2 225MW (Oil) | Bhola Aggreko 95MW | Bangla Trak Noapara | Sirajgonj Unit-3 225 MW(Gas) | Sirajgonj Unit-3 225 MW(Oil) | Sirajgonj Unit-4 414 MW(Gas) | Labon Chora 105 MW | Paramount Baghabari | WesternBlank | Eastern Grid Total | Western Grid Total | Total (MW) | Gas (Public) | HVDC | Gas (Private) | Oil (Private) | Coal | Hydro | Oil (Public) | Tripura | Solar | Shortage | Water Level
1:00 | 35 | 263 | 0 | 0 | 0 | 52 | 20 | 347 | 367 | 0 | 0 | 400 | 0 | 0 | 0 | 0 | 200 | 0 | 132 | 0 | 0 | 0 | 0 | 0 | 0 | 0 | 0 | 0 | 0 | 0 | 0 | 25 | 25 | 33 | 33 | 0 | 0 | 40 | 0 | 120 | 0 | 0 | 0 | 0 | 0 | 0 | 0 | 51 | 0 | 0 | 0 | 0 | 0 | 22 | 42 | 0 | 120 | 120 | 0 | 287 | 184 | 92 | 100 | 33 | 5 | 5 | 5 | 30 | 0 | 0 | 19 | 11 | 0 | 22 | 78 | 185 | 0 | 22 | 0 | 54 | 62 | 51 | 47 | 0 | 0 | 52 | 5 | 48 | 80 | 20 | 23 | 0 | 280 | 0 | 11 | 0 | 0 | 0 | 0 | 7 | 0 | 0 | 0 | 20 | 0 | 0 | 0 |  | 259 | 0 | 410 | 0 | 0 | 0 | 0 | 0 | 0 | 0 | 0 | 186 | 15 | 0 | 0 | 0 | 0 | 0 | 0 | 0 | 40 | 0 | 0 | 43 | 37 | 22 | 14 | 5 | 0 | 0 | 149 | 0 | 0 | 0 | 0 | 0 | 0 | 75 | 0 | 178 | 0 | 0 | 0 | 0 |  | 4285 | 1433 | 5718 | 3396 | 259 | 1598 | 161 | 149 | 40 | 37 | 78 | 0 | 0 | 97.18
2:00 | 35 | 263 | 0 | 0 | 0 | 52 | 20 | 351 | 367 | 0 | 0 | 400 | 0 | 0 | 0 | 0 | 170 | 0 | 136 | 0 | 0 | 0 | 0 | 0 | 0 | 0 | 0 | 0 | 0 | 0 | 0 | 25 | 25 | 33 | 33 | 0 | 0 | 39 | 0 | 120 | 0 | 0 | 0 | 0 | 0 | 0 | 0 | 51 | 0 | 0 | 0 | 0 | 0 | 22 | 42 | 0 | 120 | 120 | 0 | 283 | 185 | 92 | 100 | 33 | 5 | 5 | 5 | 5 | 0 | 0 | 19 | 11 | 0 | 22 | 76 | 187 | 0 | 22 | 0 | 54 | 62 | 11 | 50 | 0 | 0 | 53 | 5 | 48 | 80 | 0 | 23 | 0 | 310 | 0 | 11 | 0 | 0 | 0 | 0 | 7 | 0 | 0 | 0 | 20 | 0 | 0 | 0 |  | 258 | 0 | 410 | 0 | 0 | 0 | 0 | 0 | 0 | 0 | 0 | 192 | 15 | 0 | 0 | 0 | 0 | 0 | 0 | 0 | 40 | 0 | 0 | 43 | 36 | 22 | 14 | 5 | 0 | 0 | 149 | 0 | 0 | 0 | 0 | 0 | 0 | 11 | 0 | 183 | 0 | 0 | 0 | 0 |  | 4208 | 1378 | 5586 | 3365 | 258 | 1502 | 161 | 149 | 39 | 36 | 76 | 0 | 0 | 97.18
3:00 | 35 | 263 | 0 | 0 | 0 | 6 | 20 | 345 | 367 | 0 | 0 | 400 | 0 | 0 | 0 | 0 | 170 | 0 | 132 | 0 | 0 | 0 | 0 | 0 | 0 | 0 | 0 | 0 | 0 | 0 | 0 | 25 | 25 | 33 | 33 | 0 | 0 | 38 | 0 | 120 | 0 | 0 | 0 | 0 | 0 | 0 | 0 | 51 | 0 | 0 | 0 | 0 | 0 | 22 | 42 | 0 | 120 | 120 | 0 | 283 | 186 | 63 | 100 | 33 | 5 | 5 | 5 | 5 | 0 | 0 | 19 | 8 | 0 | 22 | 74 | 186 | 0 | 22 | 0 | 55 | 62 | 11 | 50 | 0 | 0 | 54 | 5 | 5 | 80 | 0 | 2 | 0 | 300 | 0 | 11 | 0 | 0 | 0 | 0 | 7 | 0 | 0 | 0 | 20 | 0 | 0 | 0 |  | 259 | 0 | 340 | 0 | 0 | 0 | 0 | 0 | 0 | 0 | 0 | 192 | 12 | 0 | 0 | 0 | 0 | 0 | 0 | 0 | 40 | 0 | 0 | 43 | 0 | 22 | 14 | 5 | 0 | 0 | 149 | 0 | 0 | 0 | 0 | 0 | 0 | 11 | 0 | 177 | 0 | 0 | 0 | 0 |  | 4045 | 1264 | 5309 | 3278 | 259 | 1350 | 161 | 149 | 38 | 0 | 74 | 0 | 0 | 97.18
4:00 | 35 | 264 | 0 | 0 | 0 | 6 | 20 | 345 | 367 | 0 | 0 | 400 | 0 | 0 | 0 | 0 | 170 | 0 | 136 | 0 | 0 | 0 | 0 | 0 | 0 | 0 | 0 | 0 | 0 | 0 | 0 | 25 | 25 | 33 | 33 | 0 | 0 | 38 | 0 | 120 | 0 | 0 | 0 | 0 | 0 | 0 | 0 | 51 | 0 | 0 | 0 | 0 | 0 | 22 | 33 | 0 | 100 | 100 | 0 | 272 | 186 | 63 | 100 | 33 | 5 | 5 | 5 | 5 | 0 | 0 | 19 | 8 | 0 | 22 | 70 | 201 | 0 | 22 | 0 | 54 | 62 | 11 | 50 | 0 | 0 | 53 | 5 | 5 | 80 | 0 | 2 | 0 | 310 | 0 | 11 | 0 | 0 | 0 | 0 | 7 | 0 | 0 | 0 | 20 | 0 | 0 | 0 |  | 259 | 0 | 340 | 0 | 0 | 0 | 0 | 0 | 0 | 0 | 0 | 192 | 10 | 0 | 0 | 0 | 0 | 0 | 0 | 0 | 40 | 0 | 0 | 43 | 0 | 22 | 14 | 5 | 0 | 0 | 149 | 0 | 0 | 0 | 0 | 0 | 0 | 11 | 0 | 180 | 0 | 0 | 0 | 0 |  | 4009 | 1265 | 5274 | 3248 | 259 | 1349 | 161 | 149 | 38 | 0 | 70 | 0 | 0 | 97.17
5:00 | 35 | 265 | 0 | 0 | 0 | 6 | 20 | 370 | 325 | 0 | 0 | 400 | 0 | 0 | 0 | 0 | 120 | 0 | 110 | 0 | 0 | 0 | 0 | 0 | 0 | 0 | 0 | 0 | 0 | 0 | 0 | 25 | 25 | 33 | 33 | 0 | 0 | 38 | 0 | 120 | 0 | 0 | 0 | 0 | 0 | 0 | 0 | 51 | 0 | 0 | 0 | 0 | 0 | 22 | 42 | 0 | 100 | 100 | 0 | 253 | 210 | 63 | 100 | 33 | 5 | 5 | 5 | 5 | 0 | 0 | 0 | 8 | 0 | 22 | 74 | 203 | 0 | 0 | 0 | 57 | 62 | 11 | 10 | 0 | 0 | 56 | 5 | 5 | 80 | 0 | 2 | 0 | 305 | 0 | 11 | 0 | 0 | 0 | 0 | 7 | 0 | 0 | 0 | 20 | 0 | 0 | 0 |  | 259 | 0 | 340 | 0 | 0 | 0 | 0 | 0 | 0 | 0 | 0 | 191 | 9 | 0 | 0 | 0 | 0 | 0 | 0 | 0 | 40 | 0 | 0 | 43 | 0 | 22 | 14 | 5 | 0 | 0 | 149 | 0 | 0 | 0 | 0 | 0 | 0 | 10 | 0 | 192 | 0 | 0 | 0 | 0 |  | 3857 | 1274 | 5131 | 3181 | 259 | 1269 | 161 | 149 | 38 | 0 | 74 | 0 | 0 | 97.17
6:00 | 35 | 264 | 0 | 0 | 0 | 6 | 20 | 370 | 325 | 0 | 0 | 420 | 0 | 0 | 0 | 0 | 180 | 0 | 139 | 0 | 0 | 0 | 0 | 0 | 0 | 0 | 0 | 0 | 0 | 0 | 0 | 25 | 25 | 33 | 33 | 0 | 0 | 39 | 0 | 120 | 0 | 25 | 0 | 0 | 0 | 0 | 0 | 51 | 0 | 0 | 0 | 0 | 12 | 22 | 41 | 0 | 120 | 100 | 0 | 261 | 199 | 63 | 100 | 33 | 5 | 5 | 5 | 5 | 0 | 0 | 0 | 8 | 0 | 22 | 76 | 203 | 0 | 0 | 0 | 57 | 62 | 11 | 10 | 0 | 0 | 69 | 5 | 5 | 100 | 0 | 2 | 0 | 330 | 0 | 11 | 0 | 0 | 0 | 0 | 7 | 0 | 0 | 0 | 50 | 0 | 0 | 0 |  | 258 | 0 | 450 | 0 | 0 | 0 | 0 | 0 | 0 | 0 | 0 | 192 | 11 | 0 | 0 | 0 | 0 | 0 | 0 | 0 | 40 | 0 | 0 | 43 | 0 | 22 | 14 | 5 | 0 | 0 | 149 | 0 | 0 | 0 | 0 | 0 | 0 | 10 | 0 | 193 | 0 | 0 | 0 | 0 |  | 4109 | 1387 | 5496 | 3431 | 258 | 1315 | 228 | 149 | 39 | 0 | 76 | 0 | 0 | 97.17
7:00 | 35 | 264 | 0 | 0 | 0 | 52 | 20 | 375 | 366 | 0 | 0 | 420 | 0 | 0 | 0 | 0 | 200 | 0 | 140 | 0 | 0 | 0 | 0 | 0 | 24 | 0 | 0 | 54 | 0 | 0 | 0 | 25 | 25 | 33 | 33 | 0 | 0 | 40 | 0 | 120 | 0 | 25 | 0 | 0 | 0 | 0 | 0 | 51 | 0 | 0 | 45 | 18 | 41 | 22 | 38 | 0 | 120 | 135 | 0 | 253 | 201 | 63 | 100 | 33 | 5 | 5 | 5 | 5 | 0 | 0 | 19 | 8 | 0 | 20 | 76 | 187 | 0 | 22 | 0 | 56 | 62 | 11 | 22 | 0 | 0 | 69 | 5 | 45 | 100 | 0 | 23 | 0 | 330 | 0 | 11 | 0 | 0 | 0 | 0 | 7 | 0 | 0 | 0.6 | 50 | 0 | 0 | 0 |  | 258 | 0 | 450 | 0 | 0 | 0 | 0 | 0 | 0 | 0 | 40 | 192 | 10 | 0 | 0 | 0 | 0 | 0 | 0 | 51 | 40 | 0 | 0 | 43 | 0 | 22 | 14 | 5 | 0 | 0 | 149 | 0 | 0 | 0 | 0 | 0 | 0 | 11 | 0 | 195 | 0 | 0 | 35 | 0 |  | 4514.6 | 1515 | 6029.6 | 3510 | 258 | 1472 | 473 | 149 | 40 | 51 | 76 | 0.6 | 0 | 97.22
8:00 | 35 | 264 | 0 | 0 | 0 | 52 | 20 | 375 | 367 | 0 | 0 | 420 | 0 | 0 | 0 | 0 | 200 | 0 | 140 | 0 | 0 | 0 | 0 | 0 | 24 | 0 | 12 | 54 | 0 | 0 | 0 | 25 | 25 | 33 | 33 | 7 | 0 | 40 | 0 | 120 | 0 | 25 | 0 | 0 | 0 | 0 | 0 | 51 | 0 | 0 | 57 | 66 | 46 | 22 | 4 | 0 | 120 | 135 | 0 | 253 | 198 | 65 | 100 | 30 | 5 | 5 | 5 | 5 | 0 | 0 | 19 | 8 | 0 | 20 | 84 | 187 | 7 | 22 | 0.3 | 53 | 62 | 47 | 47 | 0 | 0 | 69 | 5 | 46 | 100 | 0 | 23 | 0 | 330 | 5 | 11 | 0 | 0 | 0 | 0 | 7 | 0 | 0 | 4.9 | 50 | 0 | 0 | 0 |  | 546 | 0 | 450 | 0 | 0 | 0 | 0 | 0 | 0 | 0 | 40 | 192 | 11 | 0 | 0 | 0 | 0 | 0 | 0 | 85 | 40 | 32 | 0 | 43 | 0 | 22 | 14 | 8 | 0 | 0 | 149 | 0 | 0 | 0 | 0 | 0 | 0 | 11 | 0 | 192 | 0 | 0 | 35 | 0 |  | 4645.2 | 1870 | 6515.2 | 3506 | 546 | 1504 | 596 | 149 | 40 | 85 | 84 | 5.2 | 0 | 97.21
9:00 | 35 | 264 | 0 | 0 | 0 | 52 | 20 | 365 | 368 | 0 | 0 | 420 | 0 | 0 | 0 | 0 | 230 | 0 | 190 | 0 | 0 | 0 | 0 | 0 | 24 | 0 | 18 | 54 | 0 | 0 | 0 | 25 | 25 | 20 | 33 | 42 | 0 | 40 | 0 | 120 | 0 | 25 | 0 | 0 | 0 | 0 | 0 | 51 | 0 | 0 | 57 | 66 | 47 | 22 | 5 | 0 | 120 | 135 | 0 | 257 | 186 | 65 | 100 | 36 | 5 | 5 | 5 | 50 | 0 | 0 | 19 | 8 | 0 | 20 | 90 | 175 | 42 | 22 | 0.9 | 53 | 62 | 48 | 50 | 0 | 0 | 58 | 5 | 46 | 98 | 0 | 23 | 0 | 320 | 24 | 11 | 0 | 0 | 0 | 0 | 7 | 0 | 0 | 9.8 | 50 | 0 | 0 | 0 |  | 547 | 0 | 400 | 0 | 0 | 0 | 0 | 0 | 0 | 0 | 40 | 188 | 10 | 0 | 0 | 0 | 0 | 0 | 0 | 94 | 40 | 43 | 0 | 43 | 0 | 22 | 14 | 8 | 0 | 0 | 149 | 0 | 0 | 0 | 0 | 0 | 0 | 36 | 0 | 190 | 0 | 0 | 105 | 0 |  | 4823.7 | 1929 | 6752.7 | 3499 | 547 | 1569 | 754 | 149 | 40 | 94 | 90 | 10.7 | 0 | 97.21
10:00 | 35 | 264 | 0 | 0 | 0 | 52 | 20 | 347 | 320 | 0 | 0 | 380 | 0 | 0 | 0 | 1 | 229 | 0 | 155 | 0 | 0 | 0 | 0 | 0 | 24 | 0 | 18 | 54 | 0 | 0 | 16 | 25 | 25 | 25 | 33 | 43 | 0 | 72 | 0 | 120 | 0 | 25 | 0 | 0 | 0 | 0 | 0 | 40 | 0 | 0 | 57 | 66 | 47 | 22 | 4 | 0 | 120 | 135 | 0 | 257 | 185 | 65 | 100 | 36 | 5 | 5 | 33 | 50 | 0 | 0 | 19 | 8 | 8 | 21 | 92 | 163 | 42 | 22 | 1.4 | 55 | 62 | 48 | 50 | 0 | 0 | 53 | 5 | 48 | 99 | 0 | 22 | 10 | 300 | 24 | 11 | 0 | 0 | 0 | 0 | 7 | 0 | 0 | 14 | 50 | 0 | 0 | 0 |  | 546 | 0 | 350 | 0 | 0 | 0 | 0 | 0 | 0 | 0 | 40 | 190 | 10 | 0 | 0 | 0 | 0 | 0 | 0 | 94 | 40 | 50 | 0 | 43 | 0 | 22 | 12 | 8 | 0 | 0 | 149 | 0 | 0 | 0 | 0 | 0 | 0 | 51 | 0 | 188 | 0 | 0 | 105 | 11 |  | 4744.4 | 1909 | 6653.4 | 3410 | 546 | 1512 | 763 | 149 | 72 | 94 | 92 | 15.4 | 0 | 97.21
11:00 | 35 | 264 | 0 | 0 | 0 | 52 | 20 | 355 | 340 | 0 | 0 | 400 | 0 | 0 | 0 | 15 | 224 | 0 | 97 | 0 | 0 | 0 | 0 | 0 | 24 | 0 | 10 | 21 | 0 | 0 | 16 | 25 | 25 | 25 | 33 | 43 | 0 | 72 | 0 | 120 | 0 | 25 | 0 | 0 | 0 | 0 | 0 | 40 | 0 | 0 | 58 | 61 | 48 | 22 | 2 | 0 | 120 | 135 | 0 | 257 | 205 | 65 | 100 | 36 | 5 | 5 | 35 | 50 | 0 | 0 | 19 | 8 | 8 | 21 | 96 | 153 | 65 | 22 | 1.7 | 54 | 62 | 50 | 50 | 0 | 0 | 63 | 5 | 48 | 98 | 0 | 23 | 10 | 320 | 24 | 2 | 0 | 0 | 0 | 0 | 7 | 0 | 0 | 17.3 | 50 | 0 | 0 | 0 |  | 547 | 0 | 300 | 0 | 0 | 0 | 0 | 0 | 0 | 0 | 40 | 190 | 14 | 0 | 0 | 0 | 0 | 0 | 0 | 94 | 40 | 50 | 0 | 43 | 0 | 22 | 12 | 8 | 0 | 0 | 149 | 0 | 0 | 0 | 0 | 0 | 0 | 51 | 0 | 188 | 0 | 0 | 105 | 17 |  | 4762 | 1870 | 6632 | 3314 | 547 | 1579 | 762 | 149 | 72 | 94 | 96 | 19 | 0 | 97.21
12:00 | 35 | 263 | 0 | 0 | 0 | 52 | 20 | 355 | 362 | 0 | 0 | 430 | 0 | 0 | 0 | 15 | 220 | 0 | 149 | 0 | 0 | 5 | 0 | 0 | 38 | 0 | 30 | 54 | 0 | 0 | 16 | 25 | 25 | 25 | 33 | 43 | 0 | 72 | 0 | 120 | 0 | 25 | 0 | 0 | 0 | 0 | 0 | 51 | 0 | 0 | 58 | 66 | 48 | 22 | 5 | 0 | 120 | 135 | 0 | 257 | 225 | 65 | 100 | 36 | 5 | 5 | 45 | 50 | 0 | 0 | 19 | 8 | 8 | 21 | 96 | 152 | 65 | 22 | 1.8 | 56 | 62 | 50 | 50 | 0 | 0 | 62 | 5 | 48 | 97 | 0 | 23 | 10 | 320 | 24 | 2 | 0 | 0 | 0 | 0 | 7 | 0 | 0 | 18.7 | 50 | 0 | 0 | 0 |  | 547 | 0 | 270 | 0 | 0 | 0 | 0 | 0 | 0 | 0 | 40 | 188 | 14 | 0 | 0 | 0 | 0 | 0 | 0 | 94 | 40 | 50 | 0 | 43 | 0 | 22 | 12 | 8 | 0 | 0 | 149 | 0 | 0 | 0 | 0 | 0 | 0 | 60 | 0 | 188 | 0 | 0 | 105 | 21 |  | 4982.5 | 1851 | 6833.5 | 3348 | 547 | 1653 | 854 | 149 | 72 | 94 | 96 | 20.5 | 0 | 97.21
13:00 | 35 | 294 | 0 | 0 | 0 | 52 | 20 | 355 | 320 | 0 | 0 | 430 | 0 | 0 | 0 | 33 | 215 | 0 | 147 | 0 | 0 | 5 | 0 | 0 | 38 | 0 | 47 | 54 | 0 | 0 | 16 | 25 | 25 | 25 | 33 | 43 | 0 | 70 | 30 | 120 | 0 | 25 | 0 | 0 | 0 | 0 | 0 | 51 | 0 | 0 | 58 | 75 | 48 | 22 | 11 | 0 | 120 | 135 | 0 | 246 | 184 | 65 | 100 | 36 | 5 | 5 | 45 | 50 | 0 | 0 | 19 | 8 | 8 | 21 | 92 | 150 | 65 | 22 | 1.8 | 57 | 62 | 50 | 50 | 0 | 0 | 45 | 5 | 48 | 99 | 0 | 23 | 10 | 300 | 24 | 2 | 0 | 0 | 0 | 0 | 7 | 0 | 0 | 17.5 | 50 | 0 | 0 | 0 |  | 547 | 0 | 220 | 0 | 0 | 0 | 0 | 0 | 0 | 0 | 40 | 145 | 13 | 0 | 0 | 0 | 0 | 0 | 0 | 94 | 40 | 50 | 0 | 43 | 0 | 22 | 12 | 8 | 0 | 0 | 149 | 0 | 0 | 0 | 0 | 0 | 0 | 95 | 0 | 187 | 0 | 301 | 105 | 17 |  | 4949.3 | 2088 | 7037.3 | 3210 | 547 | 1932 | 894 | 149 | 100 | 94 | 92 | 19.3 | 0 | 97.21
14:00 | 35 | 0 | 0 | 0 | 0 | 50 | 20 | 348 | 320 | 0 | 0 | 360 | 0 | 0 | 0 | 42 | 219 | 0 | 120 | 0 | 0 | 7 | 0 | 0 | 38 | 0 | 47 | 54 | 0 | 0 | 16 | 25 | 25 | 25 | 33 | 43 | 0 | 70 | 30 | 120 | 0 | 26 | 0 | 0 | 0 | 0 | 0 | 51 | 10 | 0 | 68 | 86 | 48 | 22 | 6 | 0 | 120 | 135 | 0 | 257 | 184 | 65 | 100 | 36 | 5 | 5 | 45 | 50 | 0 | 0 | 19 | 8 | 8 | 0 | 94 | 131 | 65 | 22 | 1.5 | 57 | 62 | 50 | 50 | 0 | 0 | 49 | 5 | 48 | 78 | 0 | 23 | 10 | 280 | 24 | 3 | 0 | 0 | 0 | 0 | 7 | 0 | 0 | 14.7 | 50 | 0 | 0 | 0 |  | 547 | 0 | 200 | 0 | 0 | 0 | 0 | 0 | 0 | 0 | 40 | 156 | 13 | 0 | 0 | 0 | 0 | 0 | 0 | 101 | 40 | 8 | 0 | 43 | 0 | 22 | 14 | 8 | 0 | 0 | 149 | 0 | 0 | 0 | 0 | 0 | 0 | 97 | 0 | 175 | 0 | 301 | 105 | 13 |  | 4525.2 | 2032 | 6557.2 | 2820 | 547 | 1839 | 881 | 149 | 100 | 111 | 94 | 16.2 | 0 | 97.21
15:00 | 35 | 0 | 0 | 0 | 0 | 52 | 20 | 350 | 300 | 0 | 0 | 360 | 0 | 0 | 0 | 42 | 219 | 0 | 130 | 0 | 0 | 7 | 0 | 0 | 38 | 0 | 18 | 54 | 0 | 0 | 16 | 25 | 25 | 33 | 33 | 43 | 0 | 38 | 30 | 120 | 0 | 25 | 0 | 0 | 0 | 0 | 0 | 51 | 34 | 0 | 68 | 86 | 48 | 22 | 3 | 0 | 120 | 135 | 0 | 257 | 190 | 65 | 103 | 36 | 5 | 5 | 45 | 50 | 0 | 0 | 19 | 8 | 8 | 0 | 98 | 145 | 64 | 22 | 1.1 | 57 | 62 | 48 | 50 | 0 | 0 | 64 | 5 | 49 | 79 | 0 | 23 | 10 | 310 | 24 | 5 | 0 | 0 | 0 | 0 | 7 | 0 | 0 | 10.9 | 50 | 0 | 0 | 0 |  | 547 | 0 | 200 | 0 | 0 | 0 | 0 | 0 | 0 | 0 | 40 | 187 | 14 | 0 | 0 | 0 | 0 | 0 | 0 | 102 | 12 | 8 | 0 | 8 | 0 | 22 | 14 | 8 | 0 | 0 | 149 | 0 | 0 | 0 | 0 | 0 | 0 | 96 | 0 | 162 | 0 | 301 | 105 | 13 |  | 4555 | 1988 | 6543 | 2899 | 547 | 1847 | 787 | 149 | 68 | 136 | 98 | 12 | 0 | 97.2
16:00 | 35 | 0 | 0 | 0 | 0 | 52 | 20 | 355 | 360 | 0 | 0 | 400 | 0 | 0 | 0 | 42 | 0 | 0 | 96 | 0 | 0 | 7 | 0 | 0 | 38 | 0 | 18 | 54 | 18 | 0 | 16 | 25 | 25 | 33 | 33 | 43 | 0 | 38 | 30 | 120 | 0 | 26 | 0 | 0 | 0 | 0 | 0 | 51 | 42 | 0 | 68 | 93 | 48 | 22 | 4 | 0 | 120 | 135 | 0 | 257 | 190 | 65 | 101 | 36 | 5 | 5 | 44 | 50 | 0 | 0 | 19 | 8 | 18 | 0 | 98 | 144 | 64 | 22 | 0.5 | 57 | 61 | 48 | 50 | 0 | 0 | 64 | 5 | 49 | 80 | 0 | 23 | 10 | 310 | 24 | 5 | 0 | 2 | 0 | 0 | 7 | 0 | 0 | 5.9 | 50 | 6 | 0 | 0 |  | 547 | 0 | 240 | 0 | 0 | 0 | 0 | 0 | 0 | 0 | 40 | 187 | 14 | 0 | 0 | 0 | 0 | 0 | 0 | 102 | 12 | 8 | 0 | 8 | 0 | 22 | 14 | 8 | 0 | 0 | 149 | 0 | 0 | 0 | 0 | 0 | 0 | 96 | 0 | 174 | 0 | 300 | 105 | 16 |  | 4450.4 | 2042 | 6492.4 | 2710 | 547 | 1946 | 824 | 149 | 68 | 144 | 98 | 6.4 | 0 | 97.2
17:00 | 35 | 0 | 0 | 0 | 0 | 52 | 20 | 388 | 360 | 13 | 0 | 450 | 0 | 2 | 0 | 42 | 0 | 0 | 96 | 0 | 0 | 7 | 0 | 0 | 38 | 0 | 18 | 54 | 18 | 17 | 19 | 25 | 25 | 33 | 33 | 43 | 0 | 38 | 30 | 120 | 0 | 25 | 0 | 0 | 0 | 0 | 0 | 51 | 50 | 0 | 68 | 93 | 48 | 22 | 13 | 0 | 120 | 135 | 0 | 276 | 208 | 16 | 100 | 36 | 5 | 5 | 45 | 50 | 0 | 3 | 19 | 8 | 24 | 22 | 98 | 155 | 73 | 22 | 0 | 57 | 61 | 51 | 50 | 0 | 0 | 65 | 5 | 49 | 78 | 0 | 23 | 10 | 330 | 24 | 11 | 0 | 20 | 0 | 0 | 7 | 0 | 5 | 0.9 | 50 | 22 | 0 | 0 |  | 547 | 0 | 360 | 0 | 16 | 0 | 0 | 0 | 0 | 25 | 40 | 185 | 14 | 16 | 0 | 0 | 0 | 0 | 10 | 102 | 12 | 8 | 0 | 8 | 10 | 22 | 14 | 8 | 0 | 0 | 149 | 0 | 0 | 0 | 0 | 0 | 0 | 96 | 0 | 192 | 0 | 50 | 105 | 16 |  | 4684.9 | 2005 | 6689.9 | 2962 | 547 | 1730 | 938 | 149 | 68 | 197 | 98 | 0.9 | 0 | 97.2
18:00 | 35 | 0 | 0 | 0 | 0 | 52 | 20 | 380 | 360 | 27 | 0 | 430 | 0 | 20 | 25 | 42 | 0 | 0 | 96 | 0 | 0 | 48 | 16 | 3 | 38 | 0 | 44 | 54 | 54 | 17 | 19 | 25 | 18 | 33 | 33 | 43 | 0 | 38 | 30 | 120 | 0 | 0 | 0 | 0 | 0 | 0 | 0 | 51 | 75 | 0 | 68 | 93 | 48 | 22 | 22 | 0 | 120 | 135 | 0 | 287 | 200 | 16 | 100 | 36 | 5 | 5 | 45 | 85 | 34 | 10 | 19 | 11 | 24 | 22 | 120 | 158 | 87 | 22 | 0 | 57 | 61 | 51 | 50 | 0 | 0 | 67 | 86 | 49 | 132 | 19 | 23 | 10 | 310 | 24 | 11 | 0 | 121 | 0 | 0 | 150 | 0 | 44 | 0 | 50 | 95 | 0 | 0 |  | 691 | 0 | 428 | 0 | 100 | 0 | 0 | 0 | 2 | 58 | 40 | 188 | 13 | 33 | 0 | 0 | 0 | 43 | 38 | 102 | 40 | 40 | 0 | 33 | 37 | 22 | 14 | 11 | 0 | 0 | 149 | 17 | 17 | 0 | 0 | 0 | 0 | 97 | 41 | 189 | 0 | 0 | 105 | 43 |  | 5450 | 2591 | 8041 | 3102 | 691 | 1765 | 1707 | 149 | 68 | 439 | 120 | 0 | 0 | 97.2
18:30 | 0 | 0 | 0 | 0 | 0 | 0 | 0 | 0 | 0 | 0 | 0 | 0 | 0 | 0 | 0 | 0 | 0 | 0 | 0 | 0 | 0 | 0 | 0 | 0 | 0 | 0 | 0 | 0 | 0 | 0 | 0 | 0 | 0 | 0 | 0 | 0 | 0 | 0 | 0 | 0 | 0 | 0 | 0 | 0 | 0 | 0 | 0 | 0 | 0 | 0 | 0 | 0 | 0 | 0 | 0 | 0 | 0 | 0 | 0 | 0 | 0 | 0 | 0 | 0 | 0 | 0 | 0 | 0 | 0 | 0 | 0 | 0 | 0 | 0 | 0 | 0 | 0 | 0 | 0 | 0 | 0 | 0 | 0 | 0 | 0 | 0 | 0 | 0 | 0 | 0 | 0 | 0 | 0 | 0 | 0 | 0 | 0 | 0 | 0 | 0 | 0 | 0 | 0 | 0 | 0 | 0 | 0 |  | 0 | 0 | 0 | 0 | 0 | 0 | 0 | 0 | 0 | 0 | 0 | 0 | 0 | 0 | 0 | 0 | 0 | 0 | 0 | 0 | 0 | 0 | 0 | 0 | 0 | 0 | 0 | 0 | 0 | 0 | 0 | 0 | 0 | 0 | 0 | 0 | 0 | 0 | 0 | 0 | 0 | 0 | 0 | 0 |  | 0 | 0 | 0 | 0 | 0 | 0 | 0 | 0 | 0 | 0 | 0 | 0 | 0 | 97.2
19:00 | 35 | 0 | 0 | 0 | 0 | 108 | 35 | 354 | 320 | 50 | 0 | 400 | 0 | 82 | 65 | 50 | 0 | 0 | 92 | 10 | 0 | 102 | 48 | 20 | 39 | 0 | 47 | 54 | 54 | 55 | 19 | 25 | 26 | 33 | 33 | 43 | 0 | 40 | 32 | 120 | 0 | 0 | 0 | 0 | 0 | 0 | 0 | 51 | 75 | 0 | 74 | 93 | 48 | 22 | 28 | 0 | 150 | 135 | 0 | 287 | 185 | 16 | 100 | 36 | 5 | 5 | 45 | 85 | 50 | 16 | 19 | 11 | 24 | 22 | 116 | 149 | 87 | 22 | 0 | 57 | 62 | 50 | 50 | 0 | 0 | 67 | 86 | 49 | 110 | 20 | 23 | 10 | 280 | 25 | 11 | 0 | 196 | 0 | 0 | 200 | 0 | 128 | 0 | 50 | 144 | 0 | 0 |  | 683 | 0 | 380 | 0 | 115 | 0 | 0 | 0 | 34 | 83 | 40 | 157 | 13 | 78 | 0 | 0 | 0 | 34 | 39 | 102 | 40 | 50 | 0 | 52 | 37 | 22 | 14 | 11 | 0 | 0 | 149 | 17 | 17 | 0 | 0 | 0 | 0 | 95 | 95 | 175 | 0 | 0 | 105 | 49 |  | 5965 | 2686 | 8651 | 2974 | 683 | 1739 | 2382 | 149 | 72 | 536 | 116 | 0 | 0 | 97.2
19:30 | 35 | 0 | 0 | 0 | 0 | 108 | 35 | 355 | 320 | 50 | 0 | 400 | 0 | 100 | 75 | 55 | 0 | 0 | 96 | 16 | 0 | 102 | 0 | 20 | 38 | 0 | 47 | 54 | 54 | 55 | 19 | 25 | 26 | 33 | 33 | 43 | 0 | 40 | 32 | 120 | 0 | 25 | 0 | 0 | 0 | 0 | 0 | 51 | 34 | 0 | 74 | 93 | 48 | 22 | 35 | 0 | 150 | 135 | 0 | 287 | 195 | 16 | 100 | 36 | 5 | 5 | 45 | 85 | 50 | 16 | 19 | 11 | 24 | 22 | 120 | 148 | 87 | 22 | 0 | 57 | 62 | 50 | 50 | 0 | 0 | 67 | 86 | 49 | 100 | 20 | 23 | 10 | 325 | 25 | 11 | 0 | 230 | 0 | 0 | 200 | 0 | 142 | 0 | 50 | 105 | 0 | 0 |  | 683 | 0 | 380 | 0 | 115 | 0 | 0 | 0 | 43 | 70 | 40 | 190 | 14 | 80 | 0 | 0 | 0 | 34 | 0 | 102 | 40 | 50 | 0 | 51 | 37 | 22 | 14 | 11 | 0 | 0 | 149 | 17 | 17 | 0 | 0 | 0 | 0 | 96 | 0 | 172 | 0 | 0 | 105 | 29 |  | 6008 | 2561 | 8569 | 3008 | 683 | 1793 | 2340 | 149 | 72 | 404 | 120 | 0 | 0 | 97.2
20:00 | 35 | 0 | 0 | 0 | 0 | 108 | 35 | 357 | 320 | 50 | 0 | 400 | 0 | 100 | 80 | 55 | 0 | 0 | 96 | 16 | 0 | 85 | 0 | 10 | 38 | 0 | 47 | 54 | 54 | 17 | 19 | 25 | 26 | 33 | 33 | 43 | 0 | 40 | 32 | 120 | 0 | 25 | 0 | 0 | 0 | 0 | 0 | 51 | 34 | 0 | 74 | 93 | 48 | 22 | 35 | 0 | 150 | 135 | 0 | 287 | 190 | 16 | 102 | 36 | 5 | 5 | 45 | 85 | 50 | 16 | 19 | 11 | 24 | 22 | 120 | 148 | 87 | 22 | 0 | 57 | 62 | 50 | 47 | 0 | 0 | 68 | 86 | 49 | 100 | 20 | 23 | 10 | 280 | 25 | 11 | 0 | 230 | 0 | 0 | 200 | 0 | 144 | 0 | 50 | 115 | 0 | 0 |  | 683 | 0 | 380 | 0 | 115 | 0 | 0 | 0 | 43 | 39 | 40 | 191 | 14 | 80 | 0 | 0 | 0 | 34 | 0 | 102 | 40 | 50 | 0 | 51 | 37 | 22 | 14 | 11 | 0 | 0 | 150 | 17 | 17 | 0 | 0 | 0 | 0 | 96 | 0 | 178 | 0 | 0 | 105 | 29 |  | 5912 | 2538 | 8450 | 3015 | 683 | 1745 | 2292 | 150 | 72 | 373 | 120 | 0 | 0 | 97.2
21:00 | 35 | 0 | 0 | 0 | 0 | 108 | 35 | 370 | 326 | 0 | 0 | 400 | 0 | 100 | 98 | 55 | 114 | 0 | 97 | 0 | 0 | 7 | 0 | 0 | 38 | 0 | 47 | 54 | 56 | 0 | 19 | 25 | 26 | 33 | 33 | 43 | 0 | 40 | 32 | 120 | 0 | 26 | 0 | 0 | 0 | 0 | 0 | 51 | 0 | 0 | 74 | 93 | 48 | 22 | 38 | 0 | 150 | 135 | 0 | 287 | 186 | 16 | 100 | 36 | 5 | 5 | 45 | 85 | 0 | 16 | 19 | 11 | 24 | 22 | 114 | 148 | 87 | 22 | 0 | 57 | 62 | 51 | 47 | 0 | 0 | 67 | 86 | 49 | 100 | 20 | 23 | 10 | 310 | 25 | 11 | 0 | 240 | 0 | 0 | 200 | 0 | 112 | 0 | 50 | 108 | 0 | 0 |  | 683 | 0 | 380 | 0 | 115 | 0 | 0 | 0 | 43 | 20 | 40 | 190 | 11 | 80 | 0 | 0 | 0 | 0 | 0 | 102 | 40 | 24 | 0 | 51 | 37 | 22 | 14 | 11 | 0 | 0 | 149 | 17 | 18 | 0 | 0 | 0 | 0 | 96 | 0 | 183 | 0 | 0 | 105 | 0 |  | 5804 | 2431 | 8235 | 3140 | 683 | 1782 | 2058 | 149 | 72 | 237 | 114 | 0 | 0 | 97.2
22:00 | 35 | 0 | 0 | 0 | 0 | 108 | 35 | 355 | 325 | 0 | 0 | 400 | 0 | 40 | 15 | 55 | 125 | 0 | 97 | 0 | 0 | 7 | 0 | 0 | 38 | 0 | 47 | 54 | 55 | 0 | 19 | 25 | 26 | 33 | 33 | 43 | 0 | 40 | 30 | 120 | 0 | 25 | 0 | 0 | 0 | 0 | 0 | 50 | 0 | 0 | 50 | 10 | 48 | 22 | 40 | 0 | 150 | 135 | 0 | 276 | 200 | 16 | 100 | 36 | 5 | 5 | 45 | 85 | 0 | 0 | 19 | 11 | 24 | 22 | 104 | 141 | 87 | 22 | 0 | 57 | 62 | 51 | 47 | 0 | 0 | 67 | 86 | 49 | 100 | 20 | 23 | 10 | 330 | 25 | 11 | 0 | 137 | 0 | 0 | 150 | 0 | 48 | 0 | 50 | 108 | 0 | 0 |  | 683 | 0 | 380 | 0 | 115 | 0 | 0 | 0 | 25 | 0 | 40 | 190 | 12 | 80 | 0 | 0 | 0 | 0 | 0 | 51 | 40 | 0 | 0 | 51 | 37 | 22 | 14 | 11 | 0 | 0 | 149 | 17 | 18 | 0 | 0 | 0 | 0 | 97 | 0 | 183 | 0 | 0 | 105 | 0 |  | 5319 | 2320 | 7639 | 3132 | 683 | 1805 | 1548 | 149 | 70 | 148 | 104 | 0 | 0 | 97.2
23:00 | 35 | 0 | 0 | 0 | 0 | 108 | 35 | 357 | 327 | 0 | 0 | 400 | 0 | 0 | 0 | 0 | 225 | 0 | 97 | 0 | 0 | 0 | 0 | 0 | 0 | 0 | 0 | 54 | 0 | 0 | 19 | 25 | 26 | 33 | 33 | 43 | 0 | 40 | 32 | 120 | 0 | 25 | 0 | 0 | 0 | 0 | 0 | 50 | 0 | 0 | 50 | 0 | 48 | 22 | 40 | 0 | 150 | 135 | 0 | 276 | 191 | 16 | 100 | 33 | 5 | 5 | 45 | 85 | 0 | 0 | 19 | 11 | 24 | 22 | 96 | 143 | 87 | 22 | 0 | 28 | 62 | 51 | 50 | 0 | 0 | 64 | 86 | 49 | 100 | 20 | 23 | 10 | 310 | 25 | 11 | 0 | 0 | 0 | 0 | 7 | 0 | 50 | 0 | 50 | 107 | 0 | 0 |  | 684 | 0 | 380 | 0 | 16 | 0 | 0 | 0 | 0 | 0 | 40 | 191 | 12 | 80 | 0 | 0 | 0 | 0 | 0 | 35 | 40 | 0 | 0 | 51 | 37 | 22 | 14 | 11 | 0 | 0 | 149 | 0 | 0 | 0 | 0 | 0 | 0 | 97 | 0 | 180 | 0 | 0 | 105 | 0 |  | 4812 | 2144 | 6956 | 3190 | 684 | 1790 | 903 | 149 | 72 | 72 | 96 | 0 | 0 | 97.2
24:00 | 35 | 0 | 0 | 0 | 0 | 108 | 35 | 367 | 362 | 0 | 0 | 430 | 0 | 0 | 0 | 0 | 225 | 0 | 97 | 0 | 0 | 0 | 0 | 0 | 0 | 0 | 0 | 18 | 0 | 0 | 19 | 25 | 25 | 33 | 33 | 43 | 0 | 40 | 0 | 120 | 0 | 25 | 0 | 0 | 0 | 0 | 0 | 51 | 0 | 0 | 0 | 0 | 25 | 22 | 40 | 0 | 150 | 135 | 0 | 276 | 207 | 16 | 100 | 33 | 5 | 5 | 45 | 40 | 0 | 0 | 19 | 11 | 25 | 22 | 86 | 149 | 60 | 22 | 0 | 28 | 62 | 51 | 50 | 0 | 0 | 67 | 86 | 49 | 98 | 20 | 23 | 10 | 325 | 24 | 11 | 0 | 0 | 0 | 0 | 7 | 0 | 50 | 0 | 50 | 108 | 0 | 0 |  | 361 | 0 | 440 | 0 | 0 | 0 | 0 | 0 | 0 | 0 | 40 | 191 | 11 | 16 | 0 | 0 | 0 | 0 | 0 | 0 | 12 | 0 | 0 | 25 | 37 | 22 | 14 | 5 | 0 | 0 | 149 | 0 | 0 | 0 | 0 | 0 | 0 | 95 | 0 | 185 | 0 | 0 | 105 | 0 |  | 4703 | 1708 | 6411 | 3281 | 361 | 1822 | 635 | 149 | 40 | 37 | 86 | 0 | 0 | 97.2
KWH | 680000 | 3632000 | 0 | 0 | 0 | 1367454 | 835744 | 8777730 | 8297000 | 71700 | 0 | 9701125 | 0 | 364800 | 357168 | 511658 | 3653238 | 0 | 3034000 | 33600 | 0 | 371952 | 41280 | 80629 | 527040 | 0 | 542304 | 888120 | 318218 | 128000 | 254844 | 600000 | 589680 | 753540 | 822000 | 703260 | 0 | 1055049 | 318500 | 2900000 | 0 | 442800 | 6313 | 0 | 0 | 0 | 0 | 1170720 | 287116 | 0 | 1050720 | 1215360 | 859680 | 525744 | 579840 | 0 | 3017975 | 3105580 | 0 | 6521500 | 4729000 | 1321454 | 2363380 | 781488 | 151680 | 120000 | 742429 | 1055740 | 108776 | 75350 | 411480 | 219060 | 263600 | 445030 | 2242560 | 3856720 | 1165440 | 480852 | 10900 | 1276000 | 1482456 | 947400 | 1077000 | 0 | 0 | 1469000 | 718080 | 964440 | 2243420 | 156000 | 487100 | 154260 | 7866750 | 412512 | 226080 | 0 | 973000 | 0 | 0 | 1075200 | 0 | 586080 | 115090 | 1059840 | 866400 | 0 | 0 |  | 11936000 | 0 | 8885088 | 0 | 582720 | 0 | 0 | 0 | 148320 | 209408 | 727500 | 4553400 | 301102 | 431040 | 0 | 0 | 0 | 115736 | 90807 | 1535710 | 848130 | 497581 | 0 | 948480 | 330010 | 513360 | 322524 | 194220 | 0 | 0 | 3656000 | 87000 | 97000 | 0 | 0 | 0 | 0 | 1497401 | 115200 | 4647127 | 0 | 1235727 | 1798080 | 230000 |  | 115696028 | 46534671 | 162230699 | 77970057 | 11936000 | 40257610 | 21617770 | 3656000 | 1373549 | 3051163 | 2242560 | 125990 | 0
Fuel Cost | 584800 | 3123520 | 0 | 0 | 0 | 1107637.74 | 785599.36 | 5354415.3 | 5061170 | 689037 | 0 | 6499753.75 | 0 | 2290944 | 2385882.24 | 3126230.38 | 2374604.7 | 0 | 3367740 | 522816 | 0 | 2451163.68 | 399177.6 | 513606.73 | 3156969.6 | 0 | 3617167.68 | 6332295.6 | 1988862.5 | 802560 | 191133 | 450000 | 0 | 0 | 0 | 6652839.6 | 0 | 0 | 0 | 3190000 | 0 | 4193316 | 4166.58 | 0 | 0 | 0 | 0 | 10290628.8 | 3092239.32 | 0 | 6503956.8 | 7851225.6 | 5622307.2 | 446882.4 | 0 | 0 | 2746357.25 | 2826077.8 | 0 | 4499835 | 3310300 | 911803.26 | 2268844.8 | 523596.96 | 130444.8 | 110400 | 608791.78 | 1002953 | 1179131.84 | 559097 | 316839.6 | 164295 | 202972 | 333772.5 | 15339110.4 | 2892540 | 10710393.6 | 370256.04 | 0 | 1327040 | 1541754.24 | 909504 | 969300 | 0 | 0 | 1674660 | 768345.6 | 1060884 | 2557498.8 | 199680 | 453003 | 143461.8 | 5034720 | 309384 | 171820.8 | 0 | 7063980 | 0 | 0 | 7687680 | 0 | 0 | 0 | 0 | 8092176 | 0 | 0 |  | 60873600 | 0 | 5953008.96 | 0 | 4830748.8 | 0 | 0 | 0 | 1670083.2 | 2466826.24 | 5732700 | 3141846 | 298090.98 | 3189696 | 0 | 0 | 0 | 1325177.2 | 973451.04 | 13759961.6 | 7336324.5 | 4428470.9 | 0 | 9408921.6 | 3884217.7 | 564696 | 303172.56 | 147024.54 | 0 | 0 | 14112160 | 2804010 | 2596690 | 0 | 0 | 0 | 0 | 0 | 1996416 | 0 | 0 | 0 | 0 | 200100 |  | 195997354.03 | 151997393.82 | 347994747.85 | 56566666.27 | 60873600 | 26723731.63 | 140228513.81 | 14112160 | 0 | 34150965.74 | 15339110.4 | 0 | 0
Yesterday Day Peak | 35 | 263 | 0 | 0 | 0 | 52 | 20 | 355 | 362 | 0 | 0 | 430 | 0 | 0 | 0 | 15 | 220 | 0 | 149 | 0 | 0 | 5 | 0 | 0 | 38 | 0 | 30 | 54 | 0 | 0 | 16 | 25 | 25 | 25 | 33 | 43 | 0 | 72 | 0 | 120 | 0 | 25 | 0 | 0 | 0 | 0 | 0 | 51 | 0 | 0 | 58 | 66 | 48 | 22 | 5 | 0 | 120 | 135 | 0 | 257 | 225 | 65 | 100 | 36 | 5 | 5 | 45 | 50 | 0 | 0 | 19 | 8 | 8 | 21 | 96 | 152 | 65 | 22 | 1.8 | 56 | 62 | 50 | 50 | 0 | 0 | 62 | 5 | 48 | 97 | 0 | 23 | 10 | 320 | 24 | 2 | 0 | 0 | 0 | 0 | 7 | 0 | 0 | 18.7 | 50 | 0 | 0 | 0 |  | 547 | 0 | 270 | 0 | 0 | 0 | 0 | 0 | 0 | 0 | 40 | 188 | 14 | 0 | 0 | 0 | 0 | 0 | 0 | 94 | 40 | 50 | 0 | 43 | 0 | 22 | 12 | 8 | 0 | 0 | 149 | 0 | 0 | 0 | 0 | 0 | 0 | 60 | 0 | 188 | 0 | 0 | 105 | 21 |  | 6833.5 | DayPeak
Yesterday Evening Peak | 35 | 0 | 0 | 0 | 0 | 108 | 35 | 354 | 320 | 50 | 0 | 400 | 0 | 82 | 65 | 50 | 0 | 0 | 92 | 10 | 0 | 102 | 48 | 20 | 39 | 0 | 47 | 54 | 54 | 55 | 19 | 25 | 26 | 33 | 33 | 43 | 0 | 40 | 32 | 120 | 0 | 0 | 0 | 0 | 0 | 0 | 0 | 51 | 75 | 0 | 74 | 93 | 48 | 22 | 28 | 0 | 150 | 135 | 0 | 287 | 185 | 16 | 100 | 36 | 5 | 5 | 45 | 85 | 50 | 16 | 19 | 11 | 24 | 22 | 116 | 149 | 87 | 22 | 0 | 57 | 62 | 50 | 50 | 0 | 0 | 67 | 86 | 49 | 110 | 20 | 23 | 10 | 280 | 25 | 11 | 0 | 196 | 0 | 0 | 200 | 0 | 128 | 0 | 50 | 144 | 0 | 0 |  | 683 | 0 | 380 | 0 | 115 | 0 | 0 | 0 | 34 | 83 | 40 | 157 | 13 | 78 | 0 | 0 | 0 | 34 | 39 | 102 | 40 | 50 | 0 | 52 | 37 | 22 | 14 | 11 | 0 | 0 | 149 | 17 | 17 | 0 | 0 | 0 | 0 | 95 | 95 | 175 | 0 | 0 | 105 | 49 |  | 8651 | EvPeak
Forecast for Evening | 35 | 0 | 0 | 0 | 0 | 108 | 35 | 412 | 360 | 110 | 0 | 450 | 0 | 100 | 100 | 55 | 217 | 0 | 200 | 100 | 100 | 102 | 149 | 100 | 46 | 0 | 47 | 54 | 55 | 55 | 22 | 25 | 25 | 33 | 33 | 43 | 0 | 75 | 30 | 120 | 0 | 25 | 0 | 0 | 0 | 0 | 0 | 51 | 70 | 85 | 68 | 93 | 50 | 22 | 20 | 0 | 120 | 120 | 0 | 360 | 221 | 182 | 100 | 40 | 5 | 5 | 51 | 85 | 50 | 52 | 22 | 11 | 33 | 23 | 116 | 210 | 95 | 22 | 0 | 57 | 62 | 51 | 44 | 163 | 0 | 66 | 86 | 50 | 135 | 20 | 25 | 10 | 341 | 25 | 11 | 200 | 300 | 300 | 100 | 200 | 100 | 149 | 0 | 90 | 180 | 150 | 0 |  | 693 | 46 | 410 | 0 | 115 | 0 | 0 | 0 | 43 | 80 | 40 | 194 | 26 | 110 | 30 | 0 | 0 | 50 | 35 | 100 | 40 | 50 | 40 | 52 | 40 | 22 | 14 | 11 | 0 | 0 | 149 | 17 | 18 | 0 | 0 | 0 | 0 | 95 | 100 | 230 | 0 | 0 | 105 | 0
Forecast for Day | 35 | 0 | 0 | 0 | 0 | 108 | 35 | 412 | 360 | 110 | 0 | 450 | 0 | 100 | 100 | 55 | 217 | 0 | 200 | 100 | 100 | 102 | 149 | 100 | 46 | 0 | 40 | 54 | 55 | 55 | 22 | 25 | 25 | 33 | 33 | 43 | 0 | 40 | 30 | 120 | 0 | 25 | 0 | 0 | 0 | 0 | 0 | 51 | 70 | 85 | 68 | 80 | 50 | 22 | 15 | 0 | 120 | 120 | 0 | 360 | 221 | 182 | 100 | 40 | 5 | 5 | 51 | 85 | 0 | 52 | 22 | 11 | 33 | 23 | 91 | 210 | 95 | 22 | 2 | 57 | 62 | 51 | 44 | 163 | 0 | 66 | 86 | 50 | 100 | 20 | 23 | 10 | 341 | 25 | 11 | 100 | 300 | 300 | 0 | 100 | 0 | 149 | 20 | 90 | 150 | 150 | 0 |  | 545 | 0 | 410 | 0 | 115 | 0 | 0 | 0 | 0 | 20 | 40 | 194 | 20 | 110 | 0 | 0 | 0 | 0 | 0 | 100 | 40 | 50 | 40 | 52 | 26 | 22 | 14 | 11 | 0 | 0 | 149 | 17 | 18 | 0 | 0 | 0 | 0 | 95 | 100 | 230 | 0 | 0 | 105
Generation at 08:00(Today) | 35 | 0 | 0 | 0 | 0 | 108 | 35 | 380 | 320 | 18 | 0 | 450 | 0 | 3 | 2 | 15 | 230 | 0 | 70 | 0 | 0 | 24 | 0 | 0 | 38 | 0 | 18 | 54 | 54 | 0 | 19 | 25 | 25 | 33 | 33 | 34 | 0 | 40 | 0 | 120 | 0 | 25 | 0 | 0 | 0 | 0 | 0 | 40 | 0 | 0 | 55 | 57 | 36 | 22 | 21 | 0 | 150 | 135 | 0 | 253 | 184 | 16 | 100 | 30 | 5 | 5 | 35 | 30 | 0 | 0 | 16 | 8 | 25 | 22 | 76 | 136 | 50 | 22 | 0 | 30 | 62 | 51 | 47 | 20 | 0 | 40 | 10 | 48 | 118 | 20 | 23 | 0 | 290 | 24 | 8 | 0 | 5 | 0 | 0 | 12 | 0 | 47 | 5.4 | 50 | 52 | 0 | 0 | 0 | 539 | 0 | 390 | 0 | 49 | 0 | 0 | 0 | 0 | 0 | 40 | 190 | 10 | 0 | 0 | 0 | 0 | 0 | 0 | 0 | 40 | 0 | 0 | 52 | 0 | 22 | 14 | 5 | 0 | 0 | 149 | 0 | 19 | 0 | 0 | 0 | 0 | 95 | 0 | 194 | 0 | 0 | 105 | 0 | 0
199
| Minimum Generation |  | 5131 | 5:00
| Highest Generation |  | 8651 | 19:00
| Day Peak Generation |  | 6833.5 | 12:00
| Evening Peak Generation |  | 8651 | 19:00
| HVDC Max Flow |  | 691 | 18:00
| HVDC EvPeak Flow |  | 683 | 19:00
| Load factor L.F |  | 78.14%

## P1
POWER GRID COMPANY OF BANGLADESH LTD.
|  |  | NATIONAL LOAD DESPATCH CENTER |  |  |  |  | QF-LDC-08
|  |  | DAILY REPORT |  |  |  |  | Page -1
[6 empty] | Reporting Date : | 2019-01-21
Till now the maximum generation is : - |  |  | 11623 MW | 19:30 | Hrs on | 2018-09-19
The Summary of Yesterday's |  | 2019-01-20 | Generation & Demand |  | Today's Actual Min Gen. & Probable Gen. & Demand
Day Peak Generation : |  | 6833.5 | MW Hour : | 12:00 | Min. Gen. at | 5:00 | 5363 | MW
Evening Peak Generation : |  | 8651 | MW Hour : | 19:00 | Available Max Generation : |  | 11673 | MW
E.P. Demand (at gen end) : |  | 8651 | MW Hour : | 19:00 | Max Demand (Evening) : |  | 8800 | MW
Maximum Generation : |  | 8651 | MW Hour : | 19:00 | Reserve(Generation end) |  | 2873 | MW
Total Gen. (MKWH) : |  | 162.2307 | System Load Factor : | 78.14% | Load Shed : |  | 0 | MW
EXPORT / IMPORT THROUGH EAST-WEST INTERCONNECTOR
Export from East grid to West grid :- Maximum |  |  | -540 | MW at | 7:00 | Energy |  | MKWHR.
Import from West grid to East grid :- Maximum |  |  | - | MW at | - | Energy | - | MKWHR.
| Water Level of Kaptai Lake at 6:00 A M on |  | 2019-01-21
Actual : | 97.09 | Ft.(MSL) , | Rule curve : | 99.2 | Ft.( MSL )
Gas Consumed : | Total = | 996.7 | MMCFD. | Oil Consumed (PDB) :
[6 empty] | HSD : |  | Liter
[6 empty] | FO : |  | Liter
Cost of the Consumed Fuel (PDB+Pvt) : |  | Gas : | 83290397.9
|  | Coal : | 14112160 | Oil : | 174379479.55 | Total : | 271782037.45
Load Shedding & Other Information
Area | Yesterday |  |  |  | Today
|  |  | Estimated Demand (S/S end) |  | Estimated Shedding (S/S end) |  | Rates of Shedding
| MW |  | MW |  |  | MW | (On Estimated Demand)
Dhaka | 0 | 0:00 | 3125.8587 |  |  | 0 | 0%
Chittagong Area | 0 | 0:00 | 1057.0048 |  |  | 0 | 0%
Khulna Area | 0 | 0:00 | 945.9792 |  |  | 0 | 0%
Rajshahi Area | 0 | 0:00 | 854.395 |  |  | 0 | 0%
Comilla Area | 0 | 0:00 | 772.3123 |  |  | 0 | 0%
Mymensingh Area | 0 | 0:00 | 623.2137 |  |  | 0 | 0%
Sylhet Area | 0 | 0:00 | 356.1402 |  |  | 0 | 0%
Barisal Area | 0 | 0:00 | 160.6637 |  |  | 0 | 0%
Rangpur Area | 0 | 0:00 | 480.6166 |  |  | 0 | 0%
Total | 0 |  | 8376.1842 |  |  | 0
Information of the Generating Units under shut down.
| Planned Shut- Down |  |  | Forced Shut- Down
|  |  |  | 1) Barapukuria ST: Unit-1,2 |  | 9) Sirajganj Unit-1,2,4
| Nil |  |  | 2) Khulna ST 110 MW |  | 10) Ashuganj #3
|  |  |  | 3) Ghorasal Unit-1,3,4,5 |  | 11) Raozan # 02
|  |  |  | 4) Tongi GT |  | 12) Sikalbaha 225 MW
5) Haripur GT-1,2
6) Siddhirganj ST 210 MW
7) Bhagabari 71 MW,100 MW
8) Sikalbaha 150MW Peaking
Additional Information of Machines, lines, Interruption / Forced Load shed etc.
|  | Description |  | Comments on Power Interruption
a) Madanganj-Munshiganj 132 kV Ckt-2 was under shut down from 10:38 to 14:06 for A/M.
b) Shahjibazar-Sreemongal 132 kV Ckt-2 was under shut down from 09:12 to 16:49 for A/M.
c) Fenchuganj-Kulaura 132 kV Ckt-2 was under shut down from 09:40 to 16:27 for A/M.
d) Gulshan 132/33 kV T2 transformer was under shut down from 08:08 to 13:54 for C/M.
e) Comilla(N)-BSRM 230 kV Ckt-1 was under shut down from 08:13 to 16:22 for C/M.
f) Jamalpur 132 kV bus-B was under shut down from 12:03 to 15:35 for C/M.
g) Bibiyana-Kaliakoir 400 kV Ckt-1 was under shut down from 08:47 to 16:57 for A/M.
h) Mymensingh 132 kV bus-B along with Mymensingh-Jamalpur 132 kV Ckt-2 & Mymensingh-Kishoreganj
132 kV Ckt-2 were shut down at 11:12 for A/M and were switched on at 15:55, 15:41 & 15:20 respectively.
i) Ishurdi 132 kV bus-1 was under shut down from 08:25 to 10:22 for A/M.
j) Faridpur S/S-Faridpur P/S 132 kV Ckt was under shut down from 08:22 to 15:56 for A/M.
k) Ishurdi-Ghorasal 230 kV Ckt-1 was under shut down from 10:27 to 20:15 for A/M.
l) Satkhira 132/33 kV T1 transformer was under shut down from 08:43 to 14:25 for D/W.
m) Agargaon 132/33 kV T2 transformer was under shut down from 09:34 to 13:41 for A/M.
n) Dutch Bangla P/S-Siddhirganj S/S 132 kV Ckt tripped at 10:19 due to Y-phase loop torn out at Siddhirganj
end. At the same time Siddhirganj GT-1, Banco Energy & Katpotti P/S got tripped.
o) Rampura-Bhulta 230 kV Ckt-3 tripped at 13:44 from both ends showing Dist C-phase Z1, AIDED trip, Dir L
at Rampura end & 86 T1, SOTF , A/R at Bhulta end and was switched on at 15:59.
p) Siddhirganj 335 MW GT tripped at 15:08 due to gas booster trip and was synchronized at 20:08.
q) Noapara 132/33 kV T1 & T2 transformers were under shut down from 15:15 to 16:15 for 33 kV REB-I |  |  |  | About 22 MW Power interruption occurred under Noapara S/S
feeder red hot maintenance. |  |  |  | area from 15:15 to 16:15.
r) Jessore 132/33 kV T3 transformer tripped at 16:15 due to cable fault at 33 kV side and was switched
on at 08:31(21/01/2019).
s) Sirajganj Unit-4 was shut down at 17:04 for inspection.
t) Mirpur-Uttara 132 kV Ckt was under shut down at 06:25(21/01/2019) for D/W.
u) Tongi-Uttara 3rd phase 132 kV Ckt was shut down at 06:35 (21/01/2019) for D/W.
v) Baroiarhat-Feni 132 kV Ckt-2 was shut down at 07:13 (21/01/2019) for D/W.
w) Baroihat-Feni 132 kV Ckt-1 was shut down at 07:29 (21/01/2019) for D/W.
x) Baroihat-Hathazari 132 kV Ckt-2 was shut down at 07:18(21/01/2019) for D/W.
Sub Divisional Engineer |  |  | Executive Engineer |  | Superintendent Engineer
Network Operation Division |  |  | Network Operation Division |  |  | Load Dispatch Circle
Page 1 of 7

## P2
EVENING PEAK GENERATION AND DAY LONG ENERGY DATA OF POWER STATIONS
| Date : | 2019-01-20 | [5 empty] | Page -2
Sl. |  |  |  |  | Present | Peak | Energy
No. | Name of the Power Stations |  | Producer | Installed Capacity | Capacity | Hour | Generated | Remarks
Generation
|  |  |  | Unit No. X Capacity | MW | MW | MW
1 | Ghorasal ST: Unit-1,2 |  | PDB | 2*55 | 85 | 35 | 680000 | #1 Under maint.
| Ghorasal GT: Unit-3 |  | PDB | 1*210 | 170 | 0 | 3632000 | On test
| Ghorasal GT: Unit-4 |  | PDB | 1*210 | 180 | 0 | 0 | On test
| Ghorasal ST: Unit-5 |  | PDB | 1*210 | 190 | 0 | 0 | Under maint.
2 | Ghorasal ST: Unit-7 |  | PDB | 1*243+1*122 | 365 | 0 | 0 | Gas shortage
3 | Ghorashal 78MW (MAX) |  | QRPP | 2*40 | 78 | 35 | 835744 | Gas shortage
4 | Ghorashal (Regent) |  | IPP | 34*3.35 | 108 | 108 | 1367454
5 | Haripur GT: Unit-1, 2 |  | SBU, PDB | 2*32 | 40 | 0 | 0 | Gas shortage
6 | Haripur 412 MW CCPP |  | EGCB | 1*273+1*139 | 412 | 354 | 8777730 | FGMO
7 | Haripur NEPC 110MW |  | IPP | 8*15 | 110 | 50 | 71700 | Low demand
8 | Haripur Power CCPP 360MW |  | IPP | 1*235+1*125 | 360 | 320 | 8297000 | Gas shortage
9 | Meghnaghat CCPP 450MW |  | IPP | 2*150+1*150 | 450 | 400 | 9701125 | Frequency control
10 | Meghnaghat (IEL) |  | QRPP | 12*8.9 | 100 | 82 | 364800 | Low demand
11 | Meghnaghat CCPP(Summit) |  | IPP | 2*110+1*110 | 305 | 0 | 0 | Reserve
12 | Madanganj 102MW |  | QRPP | 6*17 | 100 | 65 | 357168 | Low demand
13 | Madanganj-55 MW |  | (IPP) | 3*17.08+1*11.3 | 55 | 50 | 511658
14 | Keraniganj (Powerpac) 100MW |  | QRPP | 8*13.45 | 100 | 20 | 80629 | Low demand
15 | Narshingdi (Doreen) |  | SIPP, REB | 8*2.90 | 22 | 19 | 254844 | Engine problem
16 | Siddhirgonj ST 210MW |  | PDB | 1*210 | 115 | 0 | 0 | Gas shortage
17 | Siddhirgonj GT Unit-1& 2 |  | EGCB | 2*105 | 210 | 92 | 3034000 | FGMO
18 | Siddhirganj (Desh) |  | QRPP | 96*1.2 | 100 | 10 | 33600 | Low demand
19 | Siddhirganj (Dutch Bangla) |  | QRPP | 12*8.9 | 100 | 0 | 0 | Reserve
20 | Siddhirganj CCPP-335 MW |  | EGCB | 1*217 | 217 | 0 | 3653238 | Machine problem
21 | Pagla (DPA ) |  | QRPP | 100*0.5 | 0 | 0 | 0 | Contract Expired
22 | Gagnagar (Orion) |  | IPP | 12*8.924 | 102 | 102 | 371952 | Low demand
23 | Katpotti 51 MW |  | IPP | 7*7.9 | 51 | 47 | 542304 | Engine problem
24 | Banco Energy 54MW |  | IPP | 3*18 | 54 | 54 | 888120
25 | Kodda 149MW |  | BPDB-RPCL | 9*17.06 | 149 | 48 | 41280 | Reserve
26 | Northern 55 MW |  | IPP | 3*19.3 | 55 | 54 | 318218
27 | Southern 55MW |  | IPP | 3*19.3 | 55 | 55 | 128000 | Low demand
28 | Bosila 108MW |  | IPP | 12*8.775+1*3.5 | 108 | 39 | 527040 | Engine problem
29 | Summit Power,(Madhabdi+Ashulia) |  | SIPP,REB | 3*3.67+4*8.73 | 80 | 51 | 1189680 | Engine problem
30 | Summit Maona |  | SIPP,REB | 4*8.73 | 33 | 33 | 753540
31 | Summit Rupganj |  | SIPP,REB | 4*8.73 | 33 | 33 | 822000
32 | Gazipur (RPCL) |  | IPP | 6*8.9 | 52 | 43 | 703260 | Engine problem
33 | Tongi GT |  | PDB | 1* 105 | 105 | 0 | 0 | Gas shortage
34 | Summit Gazipur -2 |  | IPP | 18*17.076 | 300 | 196 | 973000 | Low demand
35 | APR Energy , Keranigonj |  | IPP | 256*1.4 | 300 | 0 | 0 | Reserve
36 | Bramhangoan 100 MW (Aggreko) |  | IPP | 100 | 100 | 0 | 0 | Reserve
37 | Aggreko Aurahati 100MW |  | IPP | 0.85*23+0.95*91 | 100 | 0 | 0 | Reserve
38 | Summit Gazipur-1 150MW |  | IPP | 149 | 149 | 128 | 586080 | Low demand
| Dhaka area Total |  |  |  | 5798 | 2523 | 49497164
39 | Chattogram ST-1 (Raozan) |  | PDB | 1*210 | 180 | 120 | 2900000
| Chittgong ST-2 (Raozan) |  | PDB | 1*210 | 180 | 0 | 0 | Gas shortage
40 | Raozan 25 MW (RPCL) |  | IPP | 3*8.9 | 25 | 0 | 442800
| Teknaf Solartech 20MW |  | Teknaf Solartech Energy Ltd. | 20 | 20 | 0 | 115090
41 | Patenga 50MW |  | IPP | 8*6.98 | 50 | 48 | 859680 | Engine problem
42 | Kaptai Hydro: Unit-1,2,3,4, 5 |  | PDB | 2*40+3*50 | 230 | 72 | 1373549 | Low water lavel
43 | Sikalbaha ST 60MW |  | PDB | 1*60 | 40 | 0 | 0 | Under maint.
44 | Sikalbaha 225MW |  | PDB | 1*150+1*175 | 225 | 0 | 6313 | Test run.
45 | Sikalbaha Peaking GT |  | PDB | 1*150 | 150 | 0 | 0 | Under maint.
46 | Sikalbaha (Energis) |  | RPP | 4*12.5+2*11.9+1*3+1*1.5 | 51 | 51 | 1170720
47 | Hathazari peaking |  | PDB | 11*8.9 | 98 | 75 | 287116 | Reserve
48 | Dohazari Peaking |  | PDB | 6*17 | 102 | 0 | 0
49 | Juldah (Acorn) |  | QRPP | 8*13.45 | 100 | 74 | 1050720
| Juldah 100 MW Unit-3 |  | IPP | 0 | 100 | 50 | 1059840
50 | Barabkunda (Regent) |  | SIPP, PDB | 8*2.90 | 22 | 22 | 525744
* | Malancha, Ctg. EPZ (United) |  |  | 5*8.73+3*9.34 | 0 | 28 | 579840
51 | Chattogram ECPV 108 MW |  | IPP | 16*7 | 108 | 93 | 1215360 | Engine problem
| Chattogram area Total |  |  |  | 1681 | 633 | 11586772
52 | Ashuganj ST: Unit- 3 |  | APSCL | 1*150 | 135 | 0 | 0 | Gas shortage
| Ashuganj ST: Unit- 4 |  | APSCL | 1*150 | 129 | 150 | 3017975
| Ashuganj ST: Unit- 5 |  | APSCL | 1*150 | 134 | 135 | 3105580 | Gas shortage
53 | Ashuganj CCPP 225 MW |  | APSCL | 1*142+1*75 | 221 | 185 | 4729000 | FGMO
54 | Ashuganj CCPP(North) |  | APSCL | 1*360 | 360 | 0 | 0 | Under maint.
55 | Ashuganj CCPP(South) |  | APSCL | 1*360 | 360 | 287 | 6521500 | FGMO
56 | Ashuganj Engines TSK |  | APSCL | 14*3.968 | 45 | 36 | 781488 | Engine problem
57 | Ashuganj (Precision) 55MW |  | RPP | 15*4 | 55 | 5 | 151680 | Gas shortage
58 | Ashuganj (United) 53MW |  | QRPP | 14*4 | 53 | 5 | 120000 | Gas shortage
59 | Ashuganj 195MW Modular |  | IPP | 20*9.73+1*16 | 195 | 16 | 1321454 | Gas shortage
60 | Ashuganj (Midland) 51MW |  | IPP | 6*9.34 | 51 | 45 | 742429 | Engine problem
| Midland 150MW |  | IPP | 23*7.015 | 150 | 0 | 0 | Low demand
61 | B.Baria (Aggreko) 85MW |  | QRPP | 86*1.10 | 85 | 85 | 1055740
62 | Daudkandi Peaking 52MW |  | PDB | 6*8.92 | 52 | 50 | 108776 | Reserve
63 | Chandpur CCPP |  | PDB | 1*106+1*57 | 163 | 100 | 2363380
| Chandpur Desh 200MW |  | IPP | 0 | 200 | 144 | 866400 | Low demand
64 | Feni (Doreen) 22MW |  | SIPP, PDB | 8*2.90 | 22 | 19 | 411480
65 | Feni, Mohipal (Doreen) |  | SIPP, REB | 4*2.90 | 11 | 11 | 219060
** | Tripura |  | Imported power | 0 | 160 | 116 | 2242560
66 | Jangalia (Summit) 33MW |  | SIPP, PDB | 4*8.73 | 33 | 24 | 263600 | Engine problem
67 | Lakdhanvi 52 MW |  | IPP | 6*8.92 | 52 | 16 | 75350 | Reserve
68 | Summit Cumilla 25MW |  | SIPP, PDB | 3*3.67+2*6.97 | 25 | 22 | 445030
69 | Daudkandi bangla trak |  | IPP | 154*1.4 | 200 | 0 | 0 | Reserve
| Cumilla Area Total |  |  |  | 2891 | 1451 | 28542482
70 | Mymensingh RPCL 210MW |  | IPP | 4*35+1*70 | 202 | 149 | 3856720 | Gas shortage
71 | Tangail (Doreen) 22MW |  | SIPP, PDB | 8*2.90 | 22 | 22 | 480852
72 | Jamalpur 95MW |  | IPP | 12*8.924 | 95 | 87 | 1165440 | Engine problem
73 | Sarishabari (Solar) |  | IPP | 1*3 | 3 | 0 | 10900
74 | United Mymensingh PPL |  | IPP | 200 | 200 | 200 | 1075200
| Mymensingh Area Total |  |  |  | 522 | 458 | 6589112
75 | Fenchugonj CCPP-1 |  | PDB | 2*32+1*33 | 70 | 57 | 1276000
76 | Fenchugonj CCPP-2 |  | PDB | 2*35+1*35 | 90 | 62 | 1482456
77 | Kushiara 163 MW CCPP GT |  | IPP | 1*109+1*54 | 163 | 0 | 0 | under maint.
78 | Shajibazar 330 MW |  | PDB | 3*110 | 330 | 0 | 0 | Under maint.
79 | Fenchugonj (Barakatullah) 51MW |  | RPP | 19*2.90 | 51 | 50 | 947400
80 | Fenchuganj (EPL) 44MW |  | RPP | 12*3.3+5*2 | 44 | 50 | 1077000
81 | Hobiganj 11MW |  | SIPP, REB | 4*2.90 | 11 | 11 | 226080 | Engine problem
82 | Shahjibazar GT: Unit- 8, 9 |  | PDB | 2*35 | 66 | 67 | 1469000 | FGMO
83 | Shahjibazar 86MW |  | RPP | 32*2.90 | 86 | 86 | 718080
84 | Shahjibazar (EPL) 50MW |  | RPP | 27*2.0 | 50 | 49 | 964440
85 | Sylhet GT 150 MW |  | PDB | 1*142 | 142 | 110 | 2243420
86 | Sylhet GT 20 MW |  | PDB | 1*20 | 20 | 20 | 156000
87 | Sylhet (EPL) 50MW |  | RPP | 27*2 | 50 | 23 | 487100
88 | Shahjahanulla 25 MW |  | SIPP, REB | 3*9.34 | 25 | 25 | 412512
89 | Summit Bibiana- 2 |  | IPP | 1*222+1*119 | 341 | 280 | 7866750 | FGMO
| Bibiyana-3 285MW |  | PDB | 285 MW | 0 | 0 | 0 | On test
90 | Sylhet (Desh) 10MW |  | RPP | 6*1.95 | 10 | 10 | 154260
| Sylhet Area Total |  |  |  | 1549 | 900 | 19480498
91 | Bheramara GT-1,2,3 |  | PDB | 3*20 | 46 | 0 | 0 | Reserve
** | Bheramara (HVDC ) |  | Imported power | 2*500 | 1000 | 683 | 11936000
92 | Khulna (KPCL-1 & 3) |  | IPP | 19*6.5 | 0 | 0 | 0 | Contract Expired
93 | Khulna (KPCL-2) |  | QRPP | 7*17 | 115 | 115 | 582720 | Engine problem
94 | Faridpur Peaking |  | PDB | 8*6.89 | 54 | 34 | 148320 | Reserve
95 | Khulna CCPP 225MW |  | NWPGCL | 1*150+1*75 | 230 | 0 | 0 | Reserve
96 | Gopalganj Peaking |  | PDB | 16*6.98 | 109 | 83 | 209408
97 | Bheramara 360 MW |  | NWPGCL | 1*278+1*132 | 410 | 380 | 8885088
98 | Noapara (KZA) 40MW |  | QRPP | 5*8.5 | 40 | 40 | 727500
| Khulna (Aggreeco) 55MW |  | QRPP | 71*0.85 | 0 | 0 | 0 | Contract Expired
99 | Bangla Trak Noapara |  | IPP | 70*1.4 | 100 | 95 | 115200 | Low demand
| Labon Chora 105 MW |  | IPP | 6*18.445 | 105 | 105 | 1798080
| Khulna Area Total |  |  |  | 2209 | 1535 | 24402316
100 | Summit Barisal 110 MW |  | IPP | 7*17.076 | 110 | 78 | 431040
101 | Barisal GT: Unit-1, 2 |  | PDB | 2*20 | 30 | 0 | 0 | Reserve
102 | Bhola (Venture) 33MW |  | RPP | 1*34.50 | 33 | 13 | 301102 | Engine problem
103 | Bhola CCPP 194MW |  | PDB | 2*63+1*68 | 194 | 157 | 4553400 | FGMO
104 | Bhola Aggreko 95MW |  | QRPP | 96*1.10 | 95 | 95 | 1497401
| Barisal Area Total |  |  |  | 462 | 343 | 6782943
105 | Baghabari GT 71MW |  | PDB | 1*71 | 71 | 0 | 0 | Gas shortage
| Baghabari GT 100MW |  | PDB | 1*100 | 100 | 0 | 0 | Under maint.
106 | Baghabari Peaking 50MW |  | PDB | 6*8.9 | 52 | 34 | 115736
107 | Bera Peaking |  | PDB | 9*8.29 | 71 | 39 | 90807 | Low demand
108 | Amnura 50MW |  | QRPP | 7*7.79 | 50 | 40 | 848130 | Engine problem
109 | Katakhali (Northern) |  | QRPP | 6*8.9 | 50 | 50 | 497581
110 | Katakhali Peaking |  | PDB | 6*8.7 | 50 | 0 | 0 | Reserve
111 | Sirajgonj Unit-1 225MW |  | NWPGCL | 1*150+1*75 | 210 | 0 | 0 | Gas shortage
112 | Sirajgonj Unit-2 225MW |  | NWPGCL | 1*150+1*75 | 220 | 0 | 0 | Gas shortage
113 | Sirajgonj Unit-3 225MW |  | NWPGCL | 1*141 | 141 | 175 | 4647127
| Sirajgonj Unit-4 414 MW(Gas) |  | SNWPGCL | 1*282 | 282 | 0 | 1235727 | Gas shortage
114 | Santahar Peaking |  | PDB | 6*8.7 | 50 | 37 | 330010
115 | Bogra (GBB) |  | RPP | 6*4 | 22 | 22 | 513360
116 | Bogra (EPL) |  | RPP | 5*3.3+5*2 | 10 | 14 | 322524
117 | Ullapara (Summit) |  | SIPP, REB | 4*2.90 | 11 | 11 | 194220 | Engine problem
118 | Rajlanka 52 MW |  | IPP | 6*8.92 | 52 | 52 | 948480 | Engine problem
119 | Chapainawabganj-100 MW |  | PDB | 12*8.924 | 104 | 102 | 1535710
| Paramount Baghabari |  | IPP | 200 MW | 0 | 49 | 230000
| Rajshahi Area Total |  |  |  | 1546 | 625 | 11509412
120 | Barapukuria Unit-1 |  | PDB | 1*125 | 85 | 0 | 0 | Under overhauling
| Barapukuria Unit-2 |  | PDB | 1*125 | 85 | 0 | 0 | Coal shortage
121 | Barapukuria Unit-3 |  | PDB | 1*275 | 274 | 149 | 3656000
122 | Rangpur GT |  | PDB | 1*20 | 20 | 17 | 87000
123 | Saidpur GT |  | PDB | 1*20 | 20 | 17 | 97000
| Rangpur Area Total |  |  |  | 484 | 183 | 3840000
| Total |  |  |  | 17142 | 8651 | 162230699
| Eastern Grid Total |  |  |  | 12441 | 5965 | 115696028
| Western Grid Total |  |  |  | 4701 | 2686 | 46534671
| National Grid Total |  |  |  | 17142 | 8651 | 162230699
*Data collected from respective power station over telephone.
Executive Engineer
Network Operation Division

## P3
MAXIMUM LOAD SERVED BY DIFFERENT GRID SUB-STATIONS
Date: | 2019-01-20 | [5 empty] | QF-LDC-09
(a) ENTIRE EASTERN GRID : |  |  | 5492 | MW | (b) ENTIRE WESTERN GRID : |  |  | 2731 | MW
i) Dhaka area |  |  | 2918 | MW | i) Khulna area |  |  | 1010 | MW
ii) Chittagong area |  |  | 893 | MW | ii) Rajshahi area |  |  | 943 | MW
iii) Comilla area |  |  | 697 | MW | iii) Barisal area |  |  | 205 | MW
iv) Mymensingh area |  |  | 670 | MW | iv) Rangpur area |  |  | 573 | MW
v) Sylhet area |  |  | 314 | MW
| SYSTEM TOTAL DEMAND ( a + b ) = |  |  | 8223 | MW
MAXIMUM LOAD SERVED BY DIFFERENT SUB-STATIONS
Sub-station | Load (MW) | Hour | Sub-station | Load (MW) | Hour | Sub-station | Load (MW) | Hour
Siddhirganj | 92 | 900 | Netrokona | 89 | 2000 | Goalpara | 20 | 1830
Munsiganj | 68 | 1930 | Jamalpur | 100 | 1830 | Central s/s | 66 | 1830
Sonargaon | 40 | 2000 | Sherpur | 78 | 1830 | Noapara | 70 | 1830
Shyampur | 150 | 1100 | Srimongal | 22 | 1800 | Jessore | 116 | 1830
Bhulta | 150 | 1930 | Shahjibazar | 87 | 1830 | Jhenida | 82 | 1830
Madanganj | 51 | 1930 | Fenchuganj | 28 | 1900 | Bottail | 94 | 1830
Shitalakhya | 88 | 1100 | Kulawara | 25 | 1800 | G.K Project | 32 | 1830
Rahim steel | 10 | 1200 | Sylhet | 87 | 2000 | Faridpur | 120 | 1830
Matuail | 74 | 1000 | Chatak | 18 | 1830 | Madaripur | 90 | 2000
Ghorasal | 63 | 1900 | Sunamganj | 25 | 1930 | Gopalganj | 61 | 1830
Narsingdi | 99 | 1930 | Biani Bazar | 28 | 1830 | Bagerhat | 67 | 1900
Haripur (SBU) | 76 | 900 | Comilla (S) | 120 | 2000 | Mongla | 36 | 1200
Ullon | 62 | 1830 | Comilla(N) | 81 | 1900 | Satkhira | 76 | 1830
Hasnabad | 161 | 1900 | Chandpur | 79 | 1930 | Gallamari | 36 | 1300
Magbazar | 94 | 1300 | Feni | 86 | 2000 | Magura | 34 | 1830
Maniknagar | 72 | 1200 | Chowmuhani | 116 | 1930 | Chuadanga | 56 | 1800
Bangabhaban | 18 | 1200 | Ashuganj | 40 | 1900 | Barisal | 88 | 1900
Narinda | 68 | 1200 | Daudkandi | 82 | 1830 | Patuakhali | 55 | 2000
Dhanmondi | 71 | 1300 | B.Baria | 90 | 1900 | Bhandaria | 38 | 1930
Lalbag | 64 | 1300 | Ramganj | 24 | 1900 | Ishurdi | 43 | 1830
Madartek | 33 | 1830 | Madunaghat | 44 | 1200 | Ruppur Paromanobik | 1 | 100
Mirpur | 73 | 1830 | Hathazari | 69 | 1800 | Natore | 92 | 1830
Kalyanpur | 60 | 1800 | Khulshi | 136 | 1300 | Bogra | 191 | 1830
Gulshan | 76 | 1800 | Halishahar | 93 | 1900 | Noagaon | 90 | 1830
Uttara | 38 | 1800 | Baraulia | 125 | 2100 | Rajshahi | 100 | 1830
Uttara(New) | 6 | 1900 | Sikalbaha | 27 | 2000 | C.Nawabganj | 64 | 1830
Kamrangirchar | 60 | 1800 | Dohazari | 64 | 1930 | Amnura | 32 | 1830
Savar | 91 | 1900 | Cox'sbazar | 66 | 1800 | Pabna | 75 | 1900
Bhasantec | 94 | 1830 | Chandraghona | 19 | 1800 | Shahjadpur | 65 | 1900
Agargaon | 37 | 1830 | Kaptai | 4 | 1800 | Serajganj | 71 | 1900
Satmosjid | 59 | 1300 | A. Khaer Stl. | 20 | 2400 | Niyamatpur | 94 | 2000
Tongi | 99 | 1100 | Bakulia | 82 | 1400 | Joypurhat | 42 | 1900
Kabirpur | 143 | 1200 | Julda | 19 | 1930 | Rangpur | 102 | 1830
Basundhara | 84 | 1800 | TK chemical | 4 | 1000 | Lalmonirhat | 82 | 1830
Manikganj | 55 | 1830 | Modern Steel | 14 | 700 | Saidpur | 102 | 1800
Joydevpur | 178 | 1830 | Shahmirpur | 20 | 1830 | Purbasadipur | 79 | 1900
New Tongi | 88 | 1200 | Khagrachhari | 15 | 1830 | Thakurgaon | 52 | 1800
Korda | 197 | 1800 | Matarbari | 19 | 1800 | Palashbari | 91 | 1930
Dhamrai | 38 | 1830 | Baroiar Hat | 18 | 1800 | Barapukuria | 45 | 1900
Tangail | 133 | 2000 | Rangamati | 8 | 1800 | Panchagar | 32 | 1930
Mymensing | 214 | 1830 | Abul Khair 230 | 150 | 200
Kishorganj | 80 | 1930 | BSRM | 102 | 2200
Sub Divisional Engineer |  |  | Executive Engineer |  |  | Superintendent Engineer
Network Operation Division |  |  | Network Operation Division |  |  | Load Despatch Circle
(1) Honbl. State Minister |  |  | (8) Executive Director (O & M) PGCB. |  |  | (18) C.E. Transmission (1 & 2) PGCB.
Ministry of Power,Energy & Mineral |  |  | (9) Member,Generation,PDB. |  |  | (19) S.E. System Protection,PGCB.
Resources, GOB. |  |  | (10) Member,Distribution,PDB. |  |  | (20) Director,Public Relation,PDB.
(2) Secy (Power Divn.)Ministry of |  |  | (11) Member,Transmission & |  |  | (21) Director Program, PDB.
Power,Energy & Mineral Resources. |  |  | System Operation,PDB. |  |  | (22) S.E. Consumer Affairs,PDB.
(3) Director General,Power cell |  |  | (12) Member,P&D,PDB. |  |  | (23) Director,Project Planning,PDB.
(4) Chairman,BERC |  |  | (13) C.E (P & D), PGCB. |  |  | (24) Director,System Planning,PDB.
(5) Chairman, BPDB. |  |  | (14) G.M. Commercial Operation |  |  | (25) Executive Eng.IMD.
(6) Managing Director, PGCB. |  |  | (15) C.E. Generation,PDB. |  |  | (26) Executive Eng. EMD.

## Voltage
MAXIMUM & MINIMUM VOLTAGES OF DIFFERENT GRID SUB-STATIONS:
Date: | 2019-01-20
Sub-Station | Maxm | Hour | Minm | Hour | Sub-Station | Maxm | Hour | Minm | Hour
| Voltage |  | Voltage |  |  | Voltage |  | Voltage
400 KV | KV |  | KV |  |  | KV |  | KV
Bibiyana | 409 | 1:00 | 397 | 16:00 | Kaliakoir | 398 | 2:00 | 375 | 12:00
Bheramara | 404 | 2:00 | 396 | 19:00 | Bhulta | 402 | 2:00 | 388 | 16:00
Ashuganj(N) | 402 | 3:00 | 388 | 16:00
230 KV | KV |  | KV |  | 230 KV | KV |  | KV
Ghorasal | 238 | 1:00 | 230 | 21:00 | Hathazari | 225 | 7:00 | 216 | 18:30
Ishurdi | 237 | 3:00 | 226 | 8:00 | Megnaghat | 236 | 1:00 | 229 | 11:00
Ashuganj | 242 | 4:00 | 236 | 16:00 | Fenchuganj | 242 | 19:00 | 236 | 16:00
Serajganj | 233 | 2:00 | 225 | 19:30 | Siddhirganj | 234 | 4:00 | 225 | 16:00
Baghabari | 231 | 1:00 | 225 | 8:00 | Maniknagar | 233 | 3:00 | 223 | 15:00
Barapukuria | 233 | 3:00 | 219 | 19:30 | Old Airport | 234 | 3:00 | 222 | 16:00
Bogra | 233 | 4:00 | 218 | 19:00 | Barisal | 237 | 13:00 | 227 | 8:00
Khulna South | 242 | 22:00 | 217 | 8:00 | AKSML | 228 | 21:00 | 218 | 15:00
Rampura | 231 | 4:00 | 222 | 16:00 | BSRM | 230 | 21:00 | 221 | 11:00
Haripur | 232 | 1:00 | 221 | 17:00 | Bibiyana | 242 | 2:00 | 233 | 12:00
Hasnabad | 232 | 5:00 | 226 | 10:00 | Bhulta | 234 | 4:00 | 224 | 16:00
Aminbazar | 235 | 2:00 | 225 | 11:00 | Ashuganj (S) | 241 | 1:00 | 234 | 16:00
Tongi | 230 | 5:00 | 216 | 15:00 | Kaliakoir | 238 | 4:00 | 223 | 12:00
Comilla (N) | 241 | 6:00 | 235 | 17:00
132 kV | KV |  | KV |  | 132 kV | KV |  | KV
Siddhirganj | 136 | 600 | 131 | 1600 | Ramganj | 138 | 700 | 133 | 1300
Munsiganj | 139 | 1830 | 134 | 300 | Madanhat | 138 | 800 | 132 | 300
Megnaghat | 134 | 100 | 133 | 1300 | Hathazari | 136 | 700 | 131 | 1100
Shyampur | 133 | 2000 | 126 | 1600 | Khulshi | 134 | 700 | 129 | 1100
Bhulta | 133 | 400 | 123 | 1100 | Halishahar | 138 | 800 | 131 | 1100
Madanganj | 141 | 1830 | 132 | 1200 | Baraulia | 136 | 700 | 130 | 1100
Shitalakhya | 142 | 1900 | 132 | 1100 | Sikalbaha | 136 | 700 | 130 | 300
Rahim steal | 137 | 400 | 132 | 1600 | Dohazari | 136 | 1300 | 130 | 300
Matuail | 136 | 400 | 130 | 1600 | Cox'sbazar | 137 | 2100 | 124 | 1200
Ghorasal | 142 | 100 | 137 | 1100 | Chandraghona | 137 | 700 | 131 | 1100
Narsinghdi | 135 | 1800 | 130 | 700 | Kaptai | 136 | 700 | 132 | 400
Haripur (SBU) | 136 | 100 | 132 | 1000 | A. Khaer Stl. | 134 | 1800 | 130 | 1100
Ullon | 133 | 100 | 127 | 1600 | Bakulia | 136 | 700 | 129 | 1200
Hasnabad | 139 | 1930 | 133 | 1300 | Julda | 136 | 1930 | 131 | 1000
Magbazar | 134 | 400 | 127 | 1500 | TK Chemical | 137 | 1600 | 131 | 1100
Maniknagar | 137 | 400 | 129 | 1600 | Modern Steel | 135 | 1400 | 129 | 300
Bangabhaban | 138 | 1900 | 130 | 1200 | Shahmirpur | 137 | 700 | 130 | 1200
Narinda | 133 | 300 | 127 | 1700 | Khagrachhari | 136 | 2100 | 131 | 1100
Dhanmondi | 137 | 400 | 129 | 1600 | Matarbari | 132 | 700 | 127 | 100
Lalbag | 138 | 1900 | 130 | 1200 | Baroiar Hat | 136 | 1800 | 133 | 1100
Madartek | 133 | 300 | 127 | 1700 | Rangamati | 136 | 700 | 130 | 1100
Mirpur | 132 | 100 | 129 | 1800 | Goalpara | 139 | 2200 | 122 | 800
Kalyanpur | 138 | 400 | 130 | 1100 | Central s/s | 138 | 2200 | 124 | 800
Gulshan | 132 | 200 | 126 | 1600 | Noapara | 135 | 1830 | 122 | 800
Uttara | 135 | 400 | 126 | 1100 | Jessore | 128 | 900 | 116 | 1930
Uttara(New) | 134 | 100 | 127 | 1200 | Jhenida | 128 | 2300 | 112 | 800
Kamrangirchar | 136 | 200 | 131 | 1200 | Bottail | 138 | 100 | 134 | 900
Savar | 133 | 200 | 127 | 1100 | G.K.Project | 142 | 100 | 138 | 700
Bhasantec | 136 | 200 | 129 | 1200 | Faridpur | 135 | 100 | 129 | 800
Agargaon | 136 | 200 | 132 | 1600 | Madaripur | 135 | 100 | 130 | 800
Satmosjid | 136 | 200 | 129 | 1200 | Gopalganj | 140 | 1900 | 126 | 700
Tongi | 136 | 500 | 126 | 1500 | Bagerhat | 137 | 1830 | 128 | 500
Kabirpur | 135 | 100 | 127 | 1600 | Mongla | 135 | 1800 | 127 | 1930
Basundhara | 129 | 300 | 120 | 1600 | Satkhira | 137 | 2200 | 121 | 800
Manikganj | 140 | 100 | 134 | 1500 | Gallamari | 138 | 2200 | 124 | 800
Joydevpur | 142 | 300 | 134 | 1600 | Magura | 135 | 100 | 125 | 1830
New Tongi | 136 | 100 | 127 | 1600 | Chuadanga | 133 | 300 | 123 | 1830
Kodda | 140 | 1800 | 131 | 1200 | Barisal | 139 | 300 | 132 | 800
Dhamrai | 136 | 400 | 127 | 1600 | Patuakhali | 137 | 1400 | 130 | 800
Tangail | 136 | 300 | 127 | 700 | Bhandaria | 136 | 1830 | 130 | 700
Mymensing | 132 | 200 | 121 | 700 | Ishurdi | 140 | 300 | 132 | 800
Kishorganj | 133 | 200 | 126 | 800 | Ruppur Paromanobik | 140 | 100 | 135 | 2000
Netrokona | 131 | 500 | 122 | 800 | Natore | 137 | 1400 | 126 | 800
Jamalpur | 135 | 1900 | 118 | 700 | Bogra | 133 | 1400 | 113 | 800
Sherpur | 134 | 1900 | 112 | 700 | Noagaon | 129 | 400 | 107 | 800
Srimongal | 140 | 100 | 138 | 800 | Rajshahi | 135 | 1300 | 128 | 700
Shahjibazar | 138 | 1800 | 135 | 800 | C.Nawabganj | 135 | 1100 | 126 | 700
Fenchuganj | 138 | 1400 | 136 | 600 | Amnura | 136 | 1200 | 130 | 400
Khulawara | 138 | 100 | 135 | 1500 | Pabna | 136 | 400 | 125 | 800
Sylhet | 136 | 100 | 135 | 1000 | Shahjadpur | 142 | 100 | 132 | 800
Chatak | 137 | 100 | 134 | 1500 | Serajganj | 135 | 300 | 126 | 800
Sunamganj | 136 | 100 | 133 | 1600 | Niyamatpur | 124 | 100 | 106 | 800
Biani Bazar | 137 | 100 | 134 | 1800 | Joypurhat | 130 | 100 | 114 | 700
Cumilla(s) | 132 | 2400 | 128 | 1900 | Rangpur | 129 | 300 | 111 | 1830
Cumilla(n) | 141 | 800 | 138 | 1600 | Lalmonirhat | 125 | 200 | 104 | 1830
Chandpur | 143 | 2000 | 137 | 1200 | Saidpur | 129 | 400 | 112 | 1830
Feni | 136 | 700 | 132 | 1200 | Purbasadipur | 130 | 400 | 110 | 1930
Chowmuhani | 135 | 100 | 132 | 1200 | Thakurgaon | 127 | 500 | 99 | 1930
Ashuganj | 140 | 600 | 137 | 1300 | Palashbari | 132 | 200 | 116 | 1830
Daudkandi | 140 | 2000 | 133 | 1600 | Barapukuria | 133 | 300 | 119 | 1930
B.Baria | 139 | 2300 | 134 | 300 | Panchagar | 126 | 400 | 96 | 1930

## L-Curve
Date | 2019-01-20
.
TIME | E-W INT.(Export) | EAST GRID | WEST GRID | TOTAL |  |  | DAILY LOAD CURVE
0:00 | 440 | 4703 | 1708 | 6411 |  |  |  | QF-LDC-12
0:30 | 440 | 4494 | 1570.5 | 6064.5 | Date: | 2019-01-20
1:00 | 440 | 4285 | 1433 | 5718
1:30 | 432 | 4246.5 | 1405.5 | 5652
2:00 | 424 | 4208 | 1378 | 5586
2:30 | 422 | 4126.5 | 1321 | 5447.5 | [5 empty] | Gen. at Eve. Peak | 8651 | 8651 MW (19:00 )
3:00 | 420 | 4045 | 1264 | 5309 | [6 empty] | 19:00
3:30 | 420 | 4027 | 1264.5 | 5291.5 | [5 empty] | Gen. at Day Peak | 6833.5 | 6833.5 MW (12:00 )
4:00 | 420 | 4009 | 1265 | 5274 | [6 empty] | 12:00
4:30 | 405 | 3933 | 1269.5 | 5202.5 | [5 empty] | Highest Generation | 8651
5:00 | 390 | 3857 | 1274 | 5131 | [6 empty] | 19:00
5:30 | 415 | 3983 | 1330.5 | 5313.5
6:00 | 440 | 4109 | 1387 | 5496
6:30 | 490 | 4311.8 | 1451 | 5762.8
7:00 | 540 | 4514.6 | 1515 | 6029.6
7:30 | 490 | 4579.9 | 1692.5 | 6272.4
8:00 | 440 | 4645.2 | 1870 | 6515.2
8:30 | 350 | 4734.45 | 1899.5 | 6633.95
9:00 | 260 | 4823.7 | 1929 | 6752.7
9:30 | 200 | 4784.05 | 1919 | 6703.05
10:00 | 140 | 4744.4 | 1909 | 6653.4
10:30 | 120 | 4753.2 | 1889.5 | 6642.7
11:00 | 100 | 4762 | 1870 | 6632
11:30 | 125 | 4872.25 | 1860.5 | 6732.75
12:00 | 150 | 4982.5 | 1851 | 6833.5
12:30 | 125 | 4965.9 | 1969.5 | 6935.4
13:00 | 100 | 4949.3 | 2088 | 7037.3
13:30 | 120 | 4737.25 | 2060 | 6797.25
14:00 | 140 | 4525.2 | 2032 | 6557.2
14:30 | 160 | 4540.1 | 2010 | 6550.1
15:00 | 180 | 4555 | 1988 | 6543
15:30 | 215 | 4502.7 | 2015 | 6517.7
16:00 | 250 | 4450.4 | 2042 | 6492.4
16:30 | 162.5 | 4567.65 | 2023.5 | 6591.15
17:00 | 75 | 4684.9 | 2005 | 6689.9
17:30 | 112.5 | 5067.45 | 2298 | 7365.45
18:00 | 150 | 5450 | 2591 | 8041
18:30 | 200 | 5707.5 | 2638.5 | 8346
19:00 | 250 | 5965 | 2686 | 8651
19:30 | 300 | 6008 | 2561 | 8569
20:00 | 310 | 5912 | 2538 | 8450 |  |  |  | Executive Engineer
20:30 | 320 | 5858 | 2484.5 | 8342.5 |  |  |  | Network Operation Division
21:00 | 330 | 5804 | 2431 | 8235
21:30 | 195 | 5561.5 | 2375.5 | 7937
22:00 | 60 | 5319 | 2320 | 7639 |  |  |  |  | Page 6 of 7
22:30 | 35 | 5065.5 | 2232 | 7297.5
23:00 | 10 | 4812 | 2144 | 6956
23:30 | 225 | 4757.5 | 1926 | 6683.5
24:00 | 440 | 4703 | 1708 | 6411
8651 MW (19:00 )
6833.5 MW (12:00 )

## En-Curve
DAILY ENERGY CURVE
Date | 2019-01-20 |  | Energy | 162230699
[10 empty] | 2019-01-20 | [5 empty] | QF-LDC-11
TIME | GAS | HVDC | P.GEN(GAS). | P.GEN(OIL). | COAL | HYDRO | OIL | SHORTAGE | TRIPURA
0:00 | 3281 | 361 | 1822 | 635 | 149 | 40 | 37 | 0 | 86
0:30 | 3338.5 | 310 | 1710 | 398 | 149 | 40 | 37 | 0 | 82 | Date: | 2019-01-20
1:00 | 3396 | 259 | 1598 | 161 | 149 | 40 | 37 | 0 | 78
1:30 | 3380.5 | 258.5 | 1550 | 161 | 149 | 39.5 | 36.5 | 0 | 77 | [7 empty] | Total Energy | 162.2307 | Total Energy Gen 162.231 MKWHr Energy Not Served 0.000 MKWHr Energy Requirement 162.231 MKWHr
2:00 | 3365 | 258 | 1502 | 161 | 149 | 39 | 36 | 0 | 76 | [7 empty] | Energy not Served | 0
2:30 | 3321.5 | 258.5 | 1426 | 161 | 149 | 38.5 | 18 | 0 | 75 | [7 empty] | Energy Requirement | 162.2307
3:00 | 3278 | 259 | 1350 | 161 | 149 | 38 | 0 | 0 | 74
3:30 | 3263 | 259 | 1349.5 | 161 | 149 | 38 | 0 | 0 | 72 | [6 empty] | Shortage
4:00 | 3248 | 259 | 1349 | 161 | 149 | 38 | 0 | 0 | 70
4:30 | 3214.5 | 259 | 1309 | 161 | 149 | 38 | 0 | 0 | 72
5:00 | 3181 | 259 | 1269 | 161 | 149 | 38 | 0 | 0 | 74
5:30 | 3306 | 258.5 | 1292 | 194.5 | 149 | 38.5 | 0 | 0 | 75
6:00 | 3431 | 258 | 1315 | 228 | 149 | 39 | 0 | 0 | 76
6:30 | 3470.5 | 258 | 1393.5 | 350.5 | 149 | 39.5 | 25.5 | 0 | 76 |  |  |  |  | Coal
7:00 | 3510 | 258 | 1472 | 473 | 149 | 40 | 51 | 0 | 76
7:30 | 3508 | 402 | 1488 | 534.5 | 149 | 40 | 68 | 0 | 80 |  |  |  | Oil |  |  |  | ,
8:00 | 3506 | 546 | 1504 | 596 | 149 | 40 | 85 | 0 | 84
8:30 | 3502.5 | 546.5 | 1536.5 | 675 | 149 | 40 | 89.5 | 0 | 87
9:00 | 3499 | 547 | 1569 | 754 | 149 | 40 | 94 | 0 | 90
9:30 | 3454.5 | 546.5 | 1540.5 | 758.5 | 149 | 56 | 94 | 0 | 91
10:00 | 3410 | 546 | 1512 | 763 | 149 | 72 | 94 | 0 | 92
10:30 | 3362 | 546.5 | 1545.5 | 762.5 | 149 | 72 | 94 | 0 | 94
11:00 | 3314 | 547 | 1579 | 762 | 149 | 72 | 94 | 0 | 96
11:30 | 3331 | 547 | 1616 | 808 | 149 | 72 | 94 | 0 | 96
12:00 | 3348 | 547 | 1653 | 854 | 149 | 72 | 94 | 0 | 96
12:30 | 3279 | 547 | 1792.5 | 874 | 149 | 86 | 94 | 0 | 94
13:00 | 3210 | 547 | 1932 | 894 | 149 | 100 | 94 | 0 | 92
13:30 | 3210 | 547 | 1932 | 894 | 149 | 100 | 94 | 0 | 92
14:00 | 3210 | 547 | 1932 | 894 | 149 | 100 | 94 | 0 | 92
14:30 | 3054.5 | 547 | 1889.5 | 840.5 | 149 | 84 | 115 | 0 | 95
15:00 | 2899 | 547 | 1847 | 787 | 149 | 68 | 136 | 0 | 98
15:30 | 2804.5 | 547 | 1896.5 | 805.5 | 149 | 68 | 140 | 0 | 98
16:00 | 2710 | 547 | 1946 | 824 | 149 | 68 | 144 | 0 | 98
16:30 | 2836 | 547 | 1838 | 881 | 149 | 68 | 170.5 | 0 | 98
17:00 | 2962 | 547 | 1730 | 938 | 149 | 68 | 197 | 0 | 98
17:30 | 3032 | 619 | 1747.5 | 1322.5 | 149 | 68 | 318 | 0 | 109
18:00 | 3102 | 691 | 1765 | 1707 | 149 | 68 | 439 | 0 | 120
18:30 | 3038 | 687 | 1752 | 2044.5 | 149 | 70 | 487.5 | 0 | 118
19:00 | 2974 | 683 | 1739 | 2382 | 149 | 72 | 536 | 0 | 116
19:30 | 3008 | 683 | 1793 | 2340 | 149 | 72 | 404 | 0 | 120
20:00 | 3015 | 683 | 1745 | 2292 | 150 | 72 | 373 | 0 | 120
20:30 | 3077.5 | 683 | 1763.5 | 2175 | 149.5 | 72 | 305 | 0 | 117
21:00 | 3140 | 683 | 1782 | 2058 | 149 | 72 | 237 | 0 | 114
21:30 | 3136 | 683 | 1793.5 | 1803 | 149 | 71 | 192.5 | 0 | 109
22:00 | 3132 | 683 | 1805 | 1548 | 149 | 70 | 148 | 0 | 104
22:30 | 3161 | 683.5 | 1797.5 | 1225.5 | 149 | 71 | 110 | 0 | 100
23:00 | 3190 | 684 | 1790 | 903 | 149 | 72 | 72 | 0 | 96
23:30 | 3235.5 | 522.5 | 1806 | 769 | 149 | 56 | 54.5 | 0 | 91 | Max Temp. in Dhaka |  | 26.6° C
24:00 | 3281 | 361 | 1822 | 635 | 149 | 40 | 37 | 0 | 86
Executive Engineer
Network Operation Division
Page 5 of 7
GAS
Oil
HVDC
COAL
HYDRO
Total Energy Gen 162.231 MKWHr Energy Not Served 0.000 MKWHr Energy Requirement 162.231 MKWHr
Note on W13: Author:

## Generation
2019-01-20
Si No | Unit | 1:00 | 2:00 | 3:00 | 4:00 | 5:00 | 6:00 | 7:00 | 8:00 | 9:00 | 10:00 | 11:00 | 12:00 | 13:00 | 14:00 | 15:00 | 16:00 | 17:00 | 18:00 | 18:30 | 19:00 | 19:30 | 20:00 | 21:00 | 22:00 | 23:00 | 24:00 | KWH
1 | Kaptai Unit-1, 2 & 3 | 40 | 39 | 38 | 38 | 38 | 39 | 40 | 40 | 40 | 72 | 72 | 72 | 70 | 70 | 38 | 38 | 38 | 38 |  | 40 | 40 | 40 | 40 | 40 | 40 | 40 | 1055049
2 | Kaptai Unit-4 & 5 | [12 empty] | 30 | 30 | 30 | 30 | 30 | 30 |  | 32 | 32 | 32 | 32 | 30 | 32 | 0 | 318500
3 | Chattogram ST-1 (Raozan) | 120 | 120 | 120 | 120 | 120 | 120 | 120 | 120 | 120 | 120 | 120 | 120 | 120 | 120 | 120 | 120 | 120 | 120 |  | 120 | 120 | 120 | 120 | 120 | 120 | 120 | 2900000
4 | Chittgong ST-2 (Raozan)
5 | Raozan 25 MW (RPCL) | 0 | 0 | 0 | 0 | 0 | 25 | 25 | 25 | 25 | 25 | 25 | 25 | 25 | 26 | 25 | 26 | 25 | 0 |  | 0 | 25 | 25 | 26 | 25 | 25 | 25 | 442800
| Teknaf Solartech 20MW | [5 empty] | 0 | 0.6 | 4.9 | 9.8 | 14 | 17.3 | 18.7 | 17.5 | 14.7 | 10.9 | 5.9 | 0.9 | 0 | [8 empty] | 115090
6 | Sikalbaha 225MW (Gas) | [26 empty] | 6313
7 | Sikalbaha 225MW (Oil)
8 | Sikalbaha ST 60MW
9 | Sikalbaha GT 150MW (Gas)
10 | Sikalbaha GT 150MW (Oil)
Dohazari Peaking
12 | Hathazari peaking | [13 empty] | 10 | 34 | 42 | 50 | 75 |  | 75 | 34 | 34 | 0 |  |  |  | 287116
Daudkandi bangla trak
14 | Daudkandi Peaking 52MW | [17 empty] | 34 |  | 50 | 50 | 50 | 0 |  |  |  | 108776
15 | Siddhirgonj ST 210MW
16 | Siddhirgonj GT Unit-1& 2 | 132 | 136 | 132 | 136 | 110 | 139 | 140 | 140 | 190 | 155 | 97 | 149 | 147 | 120 | 130 | 96 | 96 | 96 |  | 92 | 96 | 96 | 97 | 97 | 97 | 97 | 3034000
17 | Siddhirganj CCPP-335 MW | 200 | 170 | 170 | 170 | 120 | 180 | 200 | 200 | 230 | 229 | 224 | 220 | 215 | 219 | 219 | 0 | 0 | [5 empty] | 114 | 125 | 225 | 225 | 3653238
18 | Summit Gazipur -2 | [15 empty] | 2 | 20 | 121 |  | 196 | 230 | 230 | 240 | 137 | 0 |  | 973000
19 | Ashuganj 195MW Modular | 92 | 92 | 63 | 63 | 63 | 63 | 63 | 65 | 65 | 65 | 65 | 65 | 65 | 65 | 65 | 65 | 16 | 16 |  | 16 | 16 | 16 | 16 | 16 | 16 | 16 | 1321454
20 | Ghorasal ST: Unit-1,2 | 35 | 35 | 35 | 35 | 35 | 35 | 35 | 35 | 35 | 35 | 35 | 35 | 35 | 35 | 35 | 35 | 35 | 35 |  | 35 | 35 | 35 | 35 | 35 | 35 | 35 | 680000
21 | Ghorasal GT: Unit-3 | 263 | 263 | 263 | 264 | 265 | 264 | 264 | 264 | 264 | 264 | 264 | 263 | 294 | 0 |  | 0 | [10 empty] | 3632000
22 | Ghorasal GT: Unit-4
23 | Ghorasal ST: Unit-5
24
25 | Ghorasal ST: Unit-7
26
28 | Ashuganj ST: Unit- 3
29 | Ashuganj ST: Unit- 4 | 120 | 120 | 120 | 100 | 100 | 120 | 120 | 120 | 120 | 120 | 120 | 120 | 120 | 120 | 120 | 120 | 120 | 120 |  | 150 | 150 | 150 | 150 | 150 | 150 | 150 | 3017975
30 | Ashuganj ST: Unit- 5 | 120 | 120 | 120 | 100 | 100 | 100 | 135 | 135 | 135 | 135 | 135 | 135 | 135 | 135 | 135 | 135 | 135 | 135 |  | 135 | 135 | 135 | 135 | 135 | 135 | 135 | 3105580
32 | Ashuganj Engines TSK | 33 | 33 | 33 | 33 | 33 | 33 | 33 | 30 | 36 | 36 | 36 | 36 | 36 | 36 | 36 | 36 | 36 | 36 |  | 36 | 36 | 36 | 36 | 36 | 33 | 33 | 781488
33 | Ashuganj CCPP 225 MW | 184 | 185 | 186 | 186 | 210 | 199 | 201 | 198 | 186 | 185 | 205 | 225 | 184 | 184 | 190 | 190 | 208 | 200 |  | 185 | 195 | 190 | 186 | 200 | 191 | 207 | 4729000
34 | Ashuganj CCPP(South) | 287 | 283 | 283 | 272 | 253 | 261 | 253 | 253 | 257 | 257 | 257 | 257 | 246 | 257 | 257 | 257 | 276 | 287 |  | 287 | 287 | 287 | 287 | 276 | 276 | 276 | 6521500
Ashuganj CCPP(North)
35 | Ashuganj (Precision) 55MW | 5 | 5 | 5 | 5 | 5 | 5 | 5 | 5 | 5 | 5 | 5 | 5 | 5 | 5 | 5 | 5 | 5 | 5 |  | 5 | 5 | 5 | 5 | 5 | 5 | 5 | 151680
36 | Chandpur CCPP | 100 | 100 | 100 | 100 | 100 | 100 | 100 | 100 | 100 | 100 | 100 | 100 | 100 | 100 | 103 | 101 | 100 | 100 |  | 100 | 100 | 102 | 100 | 100 | 100 | 100 | 2363380
37 | Tongi GT
38 | Haripur GT: Unit-1, 2
39 | Haripur 412 MW CCPP | 347 | 351 | 345 | 345 | 370 | 370 | 375 | 375 | 365 | 347 | 355 | 355 | 355 | 348 | 350 | 355 | 388 | 380 |  | 354 | 355 | 357 | 370 | 355 | 357 | 367 | 8777730
40 | Meghnaghat CCPP 450MW | 400 | 400 | 400 | 400 | 400 | 420 | 420 | 420 | 420 | 380 | 400 | 430 | 430 | 360 | 360 | 400 | 450 | 430 |  | 400 | 400 | 400 | 400 | 400 | 400 | 430 | 9701125
41 | Haripur Power CCPP 360MW | 367 | 367 | 367 | 367 | 325 | 325 | 366 | 367 | 368 | 320 | 340 | 362 | 320 | 320 | 300 | 360 | 360 | 360 |  | 320 | 320 | 320 | 326 | 325 | 327 | 362 | 8297000
42 | Mymensingh RPCL 210MW | 185 | 187 | 186 | 201 | 203 | 203 | 187 | 187 | 175 | 163 | 153 | 152 | 150 | 131 | 145 | 144 | 155 | 158 |  | 149 | 148 | 148 | 148 | 141 | 143 | 149 | 3856720
43 | Haripur NEPC 110MW | [16 empty] | 13 | 27 |  | 50 | 50 | 50 | 0 |  |  |  | 71700
44 | Fenchugonj CCPP-1 | 54 | 54 | 55 | 54 | 57 | 57 | 56 | 53 | 53 | 55 | 54 | 56 | 57 | 57 | 57 | 57 | 57 | 57 |  | 57 | 57 | 57 | 57 | 57 | 28 | 28 | 1276000
45 | Fenchugonj CCPP-2 | 62 | 62 | 62 | 62 | 62 | 62 | 62 | 62 | 62 | 62 | 62 | 62 | 62 | 62 | 62 | 61 | 61 | 61 |  | 62 | 62 | 62 | 62 | 62 | 62 | 62 | 1482456
46 | Shajibazar 330 MW
47 | Shahjibazar GT: Unit- 8, 9 | 52 | 53 | 54 | 53 | 56 | 69 | 69 | 69 | 58 | 53 | 63 | 62 | 45 | 49 | 64 | 64 | 65 | 67 |  | 67 | 67 | 68 | 67 | 67 | 64 | 67 | 1469000
48 | Shahjibazar 86MW | 5 | 5 | 5 | 5 | 5 | 5 | 5 | 5 | 5 | 5 | 5 | 5 | 5 | 5 | 5 | 5 | 5 | 86 |  | 86 | 86 | 86 | 86 | 86 | 86 | 86 | 718080
49 | Shahjibazar (EPL) 50MW | 48 | 48 | 5 | 5 | 5 | 5 | 45 | 46 | 46 | 48 | 48 | 48 | 48 | 48 | 49 | 49 | 49 | 49 |  | 49 | 49 | 49 | 49 | 49 | 49 | 49 | 964440
50 | Sylhet GT 150 MW | 80 | 80 | 80 | 80 | 80 | 100 | 100 | 100 | 98 | 99 | 98 | 97 | 99 | 78 | 79 | 80 | 78 | 132 |  | 110 | 100 | 100 | 100 | 100 | 100 | 98 | 2243420
51 | Sylhet GT 20 MW | 20 | 0 | [15 empty] | 19 |  | 20 | 20 | 20 | 20 | 20 | 20 | 20 | 156000
52 | Sylhet (EPL) 50MW | 23 | 23 | 2 | 2 | 2 | 2 | 23 | 23 | 23 | 22 | 23 | 23 | 23 | 23 | 23 | 23 | 23 | 23 |  | 23 | 23 | 23 | 23 | 23 | 23 | 23 | 487100
53 | Sylhet (Desh) 10MW | [9 empty] | 10 | 10 | 10 | 10 | 10 | 10 | 10 | 10 | 10 |  | 10 | 10 | 10 | 10 | 10 | 10 | 10 | 154260
54 | Hobiganj 11MW | 11 | 11 | 11 | 11 | 11 | 11 | 11 | 11 | 11 | 11 | 2 | 2 | 2 | 3 | 5 | 5 | 11 | 11 |  | 11 | 11 | 11 | 11 | 11 | 11 | 11 | 226080
55 | Fenchugonj (Barakatullah) 51MW | 51 | 11 | 11 | 11 | 11 | 11 | 11 | 47 | 48 | 48 | 50 | 50 | 50 | 50 | 48 | 48 | 51 | 51 |  | 50 | 50 | 50 | 51 | 51 | 51 | 51 | 947400
56 | Shahjahanulla 25 MW | 0 | [5 empty] | 0 | 5 | 24 | 24 | 24 | 24 | 24 | 24 | 24 | 24 | 24 | 24 |  | 25 | 25 | 25 | 25 | 25 | 25 | 24 | 412512
57 | Summit Bibiana- 2 | 280 | 310 | 300 | 310 | 305 | 330 | 330 | 330 | 320 | 300 | 320 | 320 | 300 | 280 | 310 | 310 | 330 | 310 |  | 280 | 325 | 280 | 310 | 330 | 310 | 325 | 7866750
58 | Southern 55MW | [16 empty] | 17 | 17 |  | 55 | 55 | 17 | 0 |  |  |  | 128000
59 | Sikalbaha (Energis) | 51 | 51 | 51 | 51 | 51 | 51 | 51 | 51 | 51 | 40 | 40 | 51 | 51 | 51 | 51 | 51 | 51 | 51 |  | 51 | 51 | 51 | 51 | 50 | 50 | 51 | 1170720
60 | Barabkunda (Regent) | 22 | 22 | 22 | 22 | 22 | 22 | 22 | 22 | 22 | 22 | 22 | 22 | 22 | 22 | 22 | 22 | 22 | 22 |  | 22 | 22 | 22 | 22 | 22 | 22 | 22 | 525744
61 | Narshingdi (Doreen) | 0 | [7 empty] | 0 | 16 | 16 | 16 | 16 | 16 | 16 | 16 | 19 | 19 |  | 19 | 19 | 19 | 19 | 19 | 19 | 19 | 254844
62 | Tangail (Doreen) 22MW | 22 | 22 | 22 | 22 | 0 | 0 | 22 | 22 | 22 | 22 | 22 | 22 | 22 | 22 | 22 | 22 | 22 | 22 |  | 22 | 22 | 22 | 22 | 22 | 22 | 22 | 480852
63 | Tripura | 78 | 76 | 74 | 70 | 74 | 76 | 76 | 84 | 90 | 92 | 96 | 96 | 92 | 94 | 98 | 98 | 98 | 120 |  | 116 | 120 | 120 | 114 | 104 | 96 | 86 | 2242560
64 | Malancha, Ctg. EPZ (United) | 42 | 42 | 42 | 33 | 42 | 41 | 38 | 4 | 5 | 4 | 2 | 5 | 11 | 6 | 3 | 4 | 13 | 22 |  | 28 | 35 | 35 | 38 | 40 | 40 | 40 | 579840
65 | Feni (Doreen) 22MW | 19 | 19 | 19 | 19 | 0 | 0 | 19 | 19 | 19 | 19 | 19 | 19 | 19 | 19 | 19 | 19 | 19 | 19 |  | 19 | 19 | 19 | 19 | 19 | 19 | 19 | 411480
66 | Feni, Mohipal (Doreen) | 11 | 11 | 8 | 8 | 8 | 8 | 8 | 8 | 8 | 8 | 8 | 8 | 8 | 8 | 8 | 8 | 8 | 11 |  | 11 | 11 | 11 | 11 | 11 | 11 | 11 | 219060
67 | Jangalia (Summit) 33MW | 0 | [8 empty] | 8 | 8 | 8 | 8 | 8 | 8 | 18 | 24 | 24 |  | 24 | 24 | 24 | 24 | 24 | 24 | 25 | 263600
68 | Summit Cumilla 25MW | 22 | 22 | 22 | 22 | 22 | 22 | 20 | 20 | 20 | 21 | 21 | 21 | 21 | 0 | 0 | 0 | 22 | 22 |  | 22 | 22 | 22 | 22 | 22 | 22 | 22 | 445030
69 | Summit Ashulia | 25 | 25 | 25 | 25 | 25 | 25 | 25 | 25 | 25 | 25 | 25 | 25 | 25 | 25 | 25 | 25 | 25 | 25 |  | 25 | 25 | 25 | 25 | 25 | 25 | 25 | 600000
70 | Summit Madhabdi | 25 | 25 | 25 | 25 | 25 | 25 | 25 | 25 | 25 | 25 | 25 | 25 | 25 | 25 | 25 | 25 | 25 | 18 |  | 26 | 26 | 26 | 26 | 26 | 26 | 25 | 589680
71 | Summit Maona | 33 | 33 | 33 | 33 | 33 | 33 | 33 | 33 | 20 | 25 | 25 | 25 | 25 | 25 | 33 | 33 | 33 | 33 |  | 33 | 33 | 33 | 33 | 33 | 33 | 33 | 753540
72 | Summit Rupganj | 33 | 33 | 33 | 33 | 33 | 33 | 33 | 33 | 33 | 33 | 33 | 33 | 33 | 33 | 33 | 33 | 33 | 33 |  | 33 | 33 | 33 | 33 | 33 | 33 | 33 | 822000
73 | Ghorashal (Regent) | 52 | 52 | 6 | 6 | 6 | 6 | 52 | 52 | 52 | 52 | 52 | 52 | 52 | 50 | 52 | 52 | 52 | 52 |  | 108 | 108 | 108 | 108 | 108 | 108 | 108 | 1367454
76 | Siddhirganj (Desh) | [19 empty] | 10 | 16 | 16 | 0 |  |  | 0 | 33600
77 | Siddhirganj (Dutch Bangla)
78 | Gazipur (RPCL) | 0 | [5 empty] | 0 | 7 | 42 | 43 | 43 | 43 | 43 | 43 | 43 | 43 | 43 | 43 |  | 43 | 43 | 43 | 43 | 43 | 43 | 43 | 703260
79 | Kodda 149MW | [17 empty] | 16 |  | 48 | 0 | 0 |  |  |  |  | 41280
80 | Jamalpur 95MW | [6 empty] | 0 | 7 | 42 | 42 | 65 | 65 | 65 | 65 | 64 | 64 | 73 | 87 |  | 87 | 87 | 87 | 87 | 87 | 87 | 60 | 1165440
81 | Lakdhanvi 52 MW | [16 empty] | 3 | 10 |  | 16 | 16 | 16 | 16 | 0 |  |  | 75350
82 | Madanganj 102MW | [17 empty] | 25 |  | 65 | 75 | 80 | 98 | 15 | 0 | 0 | 357168
83 | Pagla (DPA )
84 | B.Baria (Aggreko) 85MW | 30 | 5 | 5 | 5 | 5 | 5 | 5 | 5 | 50 | 50 | 50 | 50 | 50 | 50 | 50 | 50 | 50 | 85 |  | 85 | 85 | 85 | 85 | 85 | 85 | 40 | 1055740
85 | Keraniganj (Powerpac) 100MW | [17 empty] | 3 |  | 20 | 20 | 10 | 0 |  |  |  | 80629
86 | Meghnaghat CCPP(Summit)
87 | Meghnaghat (IEL) | [16 empty] | 2 | 20 |  | 82 | 100 | 100 | 100 | 40 | 0 |  | 364800
88 | Ghorashal 78MW (MAX) | 20 | 20 | 20 | 20 | 20 | 20 | 20 | 20 | 20 | 20 | 20 | 20 | 20 | 20 | 20 | 20 | 20 | 20 |  | 35 | 35 | 35 | 35 | 35 | 35 | 35 | 835744
90 | Ashuganj (United) 53MW | 5 | 5 | 5 | 5 | 5 | 5 | 5 | 5 | 5 | 5 | 5 | 5 | 5 | 5 | 5 | 5 | 5 | 5 |  | 5 | 5 | 5 | 5 | 5 | 5 | 5 | 120000
91 | Juldah (Acorn) | [6 empty] | 45 | 57 | 57 | 57 | 58 | 58 | 58 | 68 | 68 | 68 | 68 | 68 |  | 74 | 74 | 74 | 74 | 50 | 50 | 0 | 1050720
92 | Fenchuganj (EPL) 44MW | 47 | 50 | 50 | 50 | 10 | 10 | 22 | 47 | 50 | 50 | 50 | 50 | 50 | 50 | 50 | 50 | 50 | 50 |  | 50 | 50 | 47 | 47 | 47 | 50 | 50 | 1077000
93 | Ashuganj (Midland) 51MW | 5 | 5 | 5 | 5 | 5 | 5 | 5 | 5 | 5 | 33 | 35 | 45 | 45 | 45 | 45 | 44 | 45 | 45 |  | 45 | 45 | 45 | 45 | 45 | 45 | 45 | 742429
94 | Gagnagar (Orion) | [11 empty] | 5 | 5 | 7 | 7 | 7 | 7 | 48 |  | 102 | 102 | 85 | 7 | 7 | 0 | 0 | 371952
95 | Patenga 50MW | 0 |  |  |  | 0 | 12 | 41 | 46 | 47 | 47 | 48 | 48 | 48 | 48 | 48 | 48 | 48 | 48 |  | 48 | 48 | 48 | 48 | 48 | 48 | 25 | 859680
96 | Chattogram ECPV 108 MW | [5 empty] | 0 | 18 | 66 | 66 | 66 | 61 | 66 | 75 | 86 | 86 | 93 | 93 | 93 |  | 93 | 93 | 93 | 93 | 10 | 0 |  | 1215360
97 | Katpotti 51 MW | [6 empty] | 0 | 12 | 18 | 18 | 10 | 30 | 47 | 47 | 18 | 18 | 18 | 44 |  | 47 | 47 | 47 | 47 | 47 | 0 | 0 | 542304
98 | Bosila 108MW | [5 empty] | 0 | 24 | 24 | 24 | 24 | 24 | 38 | 38 | 38 | 38 | 38 | 38 | 38 |  | 39 | 38 | 38 | 38 | 38 | 0 |  | 527040
99 | Madanganj-55 MW | [9 empty] | 1 | 15 | 15 | 33 | 42 | 42 | 42 | 42 | 42 |  | 50 | 55 | 55 | 55 | 55 | 0 | 0 | 511658
100 | Northern 55 MW | [15 empty] | 18 | 18 | 54 |  | 54 | 54 | 54 | 56 | 55 | 0 |  | 318218
101 | Kushiara 163 MW CCPP GT
102 | Sarishabari (Solar) | [6 empty] | 0 | 0.3 | 0.9 | 1.4 | 1.7 | 1.8 | 1.8 | 1.5 | 1.1 | 0.5 | 0 | [9 empty] | 10900
103 | Banco Energy 54MW | 0 |  |  |  |  | 0 | 54 | 54 | 54 | 54 | 21 | 54 | 54 | 54 | 54 | 54 | 54 | 54 |  | 54 | 54 | 54 | 54 | 54 | 54 | 18 | 888120
104 | APR Energy , Keranigonj
105 | Bramhangoan 100 MW (Aggreko)
106 | United Mymensingh PPL | 7 | 7 | 7 | 7 | 7 | 7 | 7 | 7 | 7 | 7 | 7 | 7 | 7 | 7 | 7 | 7 | 7 | 150 |  | 200 | 200 | 200 | 200 | 150 | 7 | 7 | 1075200
112 | Aggreko Aurahati 100MW
114 | Summit Gazipur-1 150MW | [16 empty] | 5 | 44 |  | 128 | 142 | 144 | 112 | 48 | 50 | 50 | 586080
115 | Juldah 100 MW Unit-3 | 20 | 20 | 20 | 20 | 20 | 50 | 50 | 50 | 50 | 50 | 50 | 50 | 50 | 50 | 50 | 50 | 50 | 50 |  | 50 | 50 | 50 | 50 | 50 | 50 | 50 | 1059840
116 | Chandpur Desh 200MW | 0 | [14 empty] | 6 | 22 | 95 |  | 144 | 105 | 115 | 108 | 108 | 107 | 108 | 866400
117 | Midland 150MW
118 | Bibiyana-3 285MW
120 | Eastern Zone Total | 4285 | 4208 | 4045 | 4009 | 3857 | 4109 | 4514.6 | 4645.2 | 4823.7 | 4744.4 | 4762 | 4982.5 | 4949.3 | 4525.2 | 4555 | 4450.4 | 4684.9 | 5450 |  | 5965 | 6008 | 5912 | 5804 | 5319 | 4812 | 4703 | 115696028
121
122 | o
123 | Khulna 60MW
124 | Khulna (KPCL-1 & 3)
125 | Khulna (KPCL-2) | [16 empty] | 16 | 100 |  | 115 | 115 | 115 | 115 | 115 | 16 | 0 | 582720
126
127 | Khulna (Aggreeco) 55MW
128 | Faridpur Peaking | [17 empty] | 2 |  | 34 | 43 | 43 | 43 | 25 | 0 |  | 148320
Khulna CCPP 225MW
129 | Labon Chora 105 MW | [5 empty] | 0 | 35 | 35 | 105 | 105 | 105 | 105 | 105 | 105 | 105 | 105 | 105 | 105 |  | 105 | 105 | 105 | 105 | 105 | 105 | 105 | 1798080
130
131
132
133
| Summit Barisal 110 MW | [16 empty] | 16 | 33 |  | 78 | 80 | 80 | 80 | 80 | 80 | 16 | 431040
136 | Barisal GT: Unit-1, 2
137 | Bhola Aggreko 95MW | 75 | 11 | 11 | 11 | 10 | 10 | 11 | 11 | 36 | 51 | 51 | 60 | 95 | 97 | 96 | 96 | 96 | 97 |  | 95 | 96 | 96 | 96 | 97 | 97 | 95 | 1497401
| Bhola CCPP 194MW | 186 | 192 | 192 | 192 | 191 | 192 | 192 | 192 | 188 | 190 | 190 | 188 | 145 | 156 | 187 | 187 | 185 | 188 |  | 157 | 190 | 191 | 190 | 190 | 191 | 191 | 4553400
140 | Bhola (Venture) 33MW | 15 | 15 | 12 | 10 | 9 | 11 | 10 | 11 | 10 | 10 | 14 | 14 | 13 | 13 | 14 | 14 | 14 | 13 |  | 13 | 14 | 14 | 11 | 12 | 12 | 11 | 301102
141 | Bangla Trak Noapara | [17 empty] | 41 |  | 95 | 0 | [5 empty] | 115200
142 | Noapara (KZA) 40MW | [5 empty] | 0 | 40 | 40 | 40 | 40 | 40 | 40 | 40 | 40 | 40 | 40 | 40 | 40 |  | 40 | 40 | 40 | 40 | 40 | 40 | 40 | 727500
143 | Gopalganj Peaking | [16 empty] | 25 | 58 |  | 83 | 70 | 39 | 20 | 0 |  |  | 209408
144 | Bheramara GT-1,2,3
145
146 | Bheramara HVDC | 259 | 258 | 259 | 259 | 259 | 258 | 258 | 546 | 547 | 546 | 547 | 547 | 547 | 547 | 547 | 547 | 547 | 691 |  | 683 | 683 | 683 | 683 | 683 | 684 | 361 | 11936000
147 | Bheramara 360 MW | 410 | 410 | 340 | 340 | 340 | 450 | 450 | 450 | 400 | 350 | 300 | 270 | 220 | 200 | 200 | 240 | 360 | 428 |  | 380 | 380 | 380 | 380 | 380 | 380 | 440 | 8885088
148
149
150 | Barapukuria Unit-1
151 | Barapukuria Unit-2
152 | Barapukuria Unit-3 | 149 | 149 | 149 | 149 | 149 | 149 | 149 | 149 | 149 | 149 | 149 | 149 | 149 | 149 | 149 | 149 | 149 | 149 |  | 149 | 149 | 150 | 149 | 149 | 149 | 149 | 3656000
153 | Baghabari GT 71MW
156 | Baghabari GT 100MW
| Baghabari Peaking 50MW | 0 | [16 empty] | 43 |  | 34 | 34 | 34 | 0 |  |  |  | 115736
157 | Sirajgonj Unit-1 225MW (Gas)
158 | Sirajgonj Unit-1 225MW (Oil)
Sirajgonj Unit-2 225MW (Gas)
Sirajgonj Unit-2 225MW (Oil)
159 | Sirajgonj Unit-3 225 MW(Gas) | 178 | 183 | 177 | 180 | 192 | 193 | 195 | 192 | 190 | 188 | 188 | 188 | 187 | 175 | 162 | 174 | 192 | 189 |  | 175 | 172 | 178 | 183 | 183 | 180 | 185 | 4647127
| Sirajgonj Unit-3 225 MW(Oil) | [17 empty] | 0 | [8 empty] | 0
160 | Sirajgonj Unit-4 414 MW(Gas) | [12 empty] | 301 | 301 | 301 | 300 | 50 | 0 | [8 empty] | 1235727
161 | Bera Peaking | [16 empty] | 10 | 38 |  | 39 | 0 | 0 |  |  |  | 0 | 90807
162 | Bogra (GBB) | 22 | 22 | 22 | 22 | 22 | 22 | 22 | 22 | 22 | 22 | 22 | 22 | 22 | 22 | 22 | 22 | 22 | 22 |  | 22 | 22 | 22 | 22 | 22 | 22 | 22 | 513360
163 | Bogra (EPL) | 14 | 14 | 14 | 14 | 14 | 14 | 14 | 14 | 14 | 12 | 12 | 12 | 12 | 14 | 14 | 14 | 14 | 14 |  | 14 | 14 | 14 | 14 | 14 | 14 | 14 | 322524
164 | Ullapara (Summit) | 5 | 5 | 5 | 5 | 5 | 5 | 5 | 8 | 8 | 8 | 8 | 8 | 8 | 8 | 8 | 8 | 8 | 11 |  | 11 | 11 | 11 | 11 | 11 | 11 | 5 | 194220
165 | Amnura 50MW | 40 | 40 | 40 | 40 | 40 | 40 | 40 | 40 | 40 | 40 | 40 | 40 | 40 | 40 | 12 | 12 | 12 | 40 |  | 40 | 40 | 40 | 40 | 40 | 40 | 12 | 848130
166 | Katakhali (Northern) | 0 | [5 empty] | 0 | 32 | 43 | 50 | 50 | 50 | 50 | 8 | 8 | 8 | 8 | 40 |  | 50 | 50 | 50 | 24 | 0 |  |  | 497581
167 | Katakhali Peaking
168 | Santahar Peaking | 37 | 36 | 0 | [13 empty] | 10 | 37 |  | 37 | 37 | 37 | 37 | 37 | 37 | 37 | 330010
169 | Rajlanka 52 MW | 43 | 43 | 43 | 43 | 43 | 43 | 43 | 43 | 43 | 43 | 43 | 43 | 43 | 43 | 8 | 8 | 8 | 33 |  | 52 | 51 | 51 | 51 | 51 | 51 | 25 | 948480
170 | Chapainawabganj-100 MW | 0 |  |  |  |  | 0 | 51 | 85 | 94 | 94 | 94 | 94 | 94 | 101 | 102 | 102 | 102 | 102 |  | 102 | 102 | 102 | 102 | 51 | 35 | 0 | 1535710
171 | Paramount Baghabari | [9 empty] | 11 | 17 | 21 | 17 | 13 | 13 | 16 | 16 | 43 |  | 49 | 29 | 29 | 0 |  |  |  | 230000
172
173 | Rangpur GT | [17 empty] | 17 |  | 17 | 17 | 17 | 17 | 17 | 0 |  | 87000
175 | Saidpur GT | [17 empty] | 17 |  | 17 | 17 | 17 | 18 | 18 | 0 |  | 97000
176
177
178
178 | Western Zone Total | 1433 | 1378 | 1264 | 1265 | 1274 | 1387 | 1515 | 1870 | 1929 | 1909 | 1870 | 1851 | 2088 | 2032 | 1988 | 2042 | 2005 | 2591 |  | 2686 | 2561 | 2538 | 2431 | 2320 | 2144 | 1708 | 46534671