## Forecast
Power Grid Bangladesh PLC
National Load Dispatch Center (NLDC)
Forecasted Generation & Demand of National Grid
| Date : | 16-11-2025
Sl. | Name of the Power Station | Fuel | Producer | Installed Capacity |  | Present Capacity | Actual Generation on |  | Forecasted Available Gen. on |  | Effective Available Gen. on |  | Remarks
[7 empty] | 15-11-2025 | during | 16-11-2025 | during | 16-11-2025 | during
[7 empty] | Day Peak | Ev. Peak | Day Peak | Ev. Peak | Day Peak | Ev. Peak
|  |  |  | Unit No. X Capacity | MW | MW | MW | MW | MW | MW | MW | MW
1 | Ghorasal Repowered CCPP Unit-3 | Gas | PDB | 1*260 | 260 | 260 | 0 | 0 | 0 | 0 | 0 | 0 | GT is under maintenance
2 | Ghorasal Repowered CCPP Unit-4 | Gas | PDB | 1*210 | 210 | 240 | 0 | 0 | 230 | 230 | 0 | 0 | -
| Ghorasal TPP Unit-5 | Gas | PDB | 1*210 | 210 | 190 | 0 | 0 | 0 | 0 | 0 | 0 | -
3 | Ghorasal 365 MW CCPP Unit-7 | Gas | PDB | 1*243+1*122 | 365 | 365 | 0 | 0 | 260 | 260 | 0 | 0 | Gas shortage
4 | Ghorashal 108 MW PP (Regent) | Gas | IPP | 34*3.35 | 108 | 97.7 | 0 | 0 | 97.7 | 97.7 | 0 | 0 | Gas shortage
5 | Haripur GTPP | Gas | SBU,PDB | 32*2 | 32 | 20 | 0 | 0 | 0 | 0 | 0 | 0 | -
6 | Haripur 412 MW CCPP | Gas | EGCB | 1*273+1*139 | 412 | 400.75 | 376 | 330 | 400.75 | 400.75 | 400.75 | 400.75 | -
| Haripur 360 MW CCPP (HPL) | Gas | IPP | 1*235+1*125 | 0 | 0 | 0 | 0 | 0 | 0 | 0 | 0 | Contract Expired
7 | Meghnaghat 450 MW CCPP (MPL) | Gas | IPP | 2*150+1*150 | 450 | 450 | 380 | 450 | 450 | 450 | 450 | 450 | -
8 | Meghnaghat CCPP(Summit) | Gas | IPP | 2*110+1*110 | 335 | 335 | 0 | 0 | 335 | 335 | 0 | 0 | -
9 | Madanganj-55 MW PP(Summit) | HFO | IPP | 3*17+1*11.3 | 55 | 55 | 0 | 0 | 55 | 55 | 15 | 15 | Liquid fuel shortage
12 | Siddhirgonj 210 MW TPP | Gas | PDB | 1*210 | 210 | 115 | 0 | 0 | 0 | 0 | 0 | 0 | Under Major Overhauling
13 | Siddhirgonj 2*120 MW GTPP | Gas | EGCB | 2*105 | 210 | 208.137 | 0 | 0 | 208.13 | 208.13 | 0 | 0 | -
14 | Siddhirganj 335 MW CCPP | Gas | EGCB | 1*217+118 | 335 | 335 | 335 | 335 | 335 | 335 | 335 | 335 | -
15 | Gagnagar 102 MW PP (Digital Power) | HFO | IPP | 12*8.924 | 102 | 102 | 0 | 0 | 0 | 0 | 0 | 0 | Liquid fuel shortage
17 | Kamalaghat 54 MW PP(Banco Energy) | HFO | IPP | 3*18 | 54 | 53.97 | 0 | 36 | 53.97 | 53.97 | 49 | 49 | FGMO
18 | Kodda 150 MW PP BRPL | HFO | PDB-RPCL | 9*17.06 | 149 | 149.36 | 0 | 76 | 149.36 | 149.36 | 149.36 | 149.36 | -
18 | Manikganj 55 MW PP (Northern) | HFO | IPP | 19.3*3 | 55 | 55 | 0 | 17 | 55 | 55 | 35 | 35 | Liquid fuel shortage
20 | Nababganj 55 MW PP (Southern power ) | HFO | IPP | 19.3*3 | 55 | 55 | 0 | 35 | 55 | 55 | 17 | 17 | Liquid fuel shortage
22 | Summit Power Ashulia | Gas | IPP |  | 80 | 33.75 | 20 | 20 | 33 | 33 | 33 | 33 | Low gas pressure
22 | Summit Power Madhabdi | Gas | IPP | 3*3.67+4*8.73 | 80 | 23 | 0 | 15 | 22 | 22 | 22 | 22 | -
25 | Gazipur 52 MW PP | HFO | RPCL | 6*8.9 | 52 | 52.194 | 0 | 34 | 52.19 | 52.19 | 16 | 16 | Liquid fuel shortage
26 | Tongi 80 MW GTPP | Gas | PDB | 1* 105 | 105 | 105 | 0 | 0 | 0 | 0 | 0 | 0 | Under Maintenance of Exciter
27 | Kodda 300 MW PP Unit-2 (Summit) | HFO | IPP | 18*17.06 | 300 | 300 | 0 | 160 | 300 | 300 | 100 | 100 | Liquid fuel shortage
28 | Kodda 149 MW PP Unit-1 (Summit) | HFO | IPP | 8*18.45+8.97 | 149 | 149 | 0 | 68 | 149 | 149 | 17 | 34 | Liquid fuel shortage
29 | Gazipur 100 MW PP | HFO | RPCL | 6*17.5 | 105 | 105 | 0 | 17 | 88 | 88 | 88 | 88 | Partial Shutdown due to maintenance
30 | Meghnaghat 104 MW PP (OPCL) | HFO | IPP | 6*18.5 | 104 | 104 | 0 | 0 | 104 | 104 | 0 | 0 | Liquid fuel shortage
31 | Manikgonj 162MW PP(MPGL) | HFO | IPP | 9*18 | 162 | 162 | 0 | 143 | 162 | 162 | 146 | 146 | -
32 | Spectra Solar Plant Ltd. | Solar | IPP |  | 35 | 35 | 30 | 0 | 33 | 0 | 33 | 0 | -
33 | Kanchan Purbachal Power Generation Ltd. | HFO | IPP | 18.4*3 | 55 | 55 | 0 | 0 | 55 | 55 | 17 | 17 | Liquid fuel shortage
34 | Unique Meghnaghat Power Limited (UMPL) | Gas | IPP |  | 584 | 584 | 0 | 0 | 584 | 584 | 0 | 0
35 | Meghnaghat CCPP(Summit)-2 | Gas/HSD | IPP | 1*409+1*202 | 583 | 583 | 0 | 0 | 583 | 583 | 0 | 0
| JERA Meghnaghat Power Limited | Gas | IPP | 250*2+268 | 0 | 718 | 0 | 0 | 718 | 718 | 0 | 0 | -
| Sreepur 150 MW PP BRPL | HFO | PDB-RPCL | 9*18 | 0 | 160 | 0 | 44 | 160 | 160 | 125 | 125 | Liquid fuel shortage
Dhaka Area Total |  |  |  |  | 6001 | 6655.861 | 1141 | 1780 | 5728.1 | 5695.1 | 2048.11 | 2032.11
36 | Chattogram TPP | Gas | PDB | 1*210+1*210 | 420 | 360 | 0 | 0 | 0 | 0 | 0 | 0 | Unit #1 Under Maintenance, Unit#2 Gas Shortage.
37 | Raozan 25 MW PP | HFO | IPP | 3*8.9 | 25 | 25.5 | 0 | 0 | 25.5 | 25.5 | 25.5 | 25.5 | -
38 | Teknaf 20MW PP (Solartech) | Solar | IPP |  | 20 | 20 | 19 | 0 | 20 | 0 | 20 | 0 | -
39 | Patenga 50MW PP (Baraka) | HFO | IPP | 8*6.98 | 50 | 50 | 0 | 32 | 50 | 50 | 50 | 50 | -
40 | Karnaphuli Hydro PP Unit-1,2,3,4, 5 | Hydro | PDB | 2*40+3*50 | 230 | 230 | 86 | 86 | 90 | 90 | 90 | 90 | -
41 | Sikalbaha 225MW CCPP | Gas/HSD | PDB | 1*150+1*75 | 225 | 225 | 219 | 224 | 215 | 215 | 215 | 215 | -
42 | Sikalbaha Peaking GT | Gas/HSD | PDB | 1*150 | 150 | 150 | 0 | 0 | 0 | 0 | 0 | 0 | -
43 | Sikalbaha 105 MW PP (Baraka Sikalbaha) | HFO | IPP | 6*17.5 | 105 | 105 | 0 | 98 | 105 | 105 | 95 | 95 | Liquid fuel shortage
44 | Hathazari 100 MW peaking PP | HFO | PDB | 11*8.9 | 98 | 98 | 0 | 0 | 56 | 64 | 56 | 64 | Engine Problem
45 | Dohazari -Kalaish 100 MW Peaking | HFO | PDB | 6*17 | 102 | 102 | 0 | 34 | 65 | 65 | 65 | 65 | Engine Problem
46 | Juldah 100 MW PP Unit-3 (Acorn) | HFO | IPP | 8*13.5 | 100 | 100 | 0 | 80 | 100 | 100 | 25 | 25 | Liquid fuel shortage
| Malancha, Ctg. EPZ (United) | Gas | IPP | 5*8.73+3*9.34 | 42 | 42 | 7 | 13 | 5 | 9 | 5 | 9 | -
47 | Chattogram 108 MW PP (ECPV) | HFO | IPP | 16*7 | 108 | 108 | 0 | 0 | 108 | 108 | 68 | 68 | Liquid fuel shortage
48 | Kaptai 7 MW Solar PP | Solar | PDB |  | 7 | 6 | 3 | 0 | 3.36 | 0 | 3.36 | 0 | -
49 | Anwara 300 MW PP (United) | HFO | IPP | 17*17+24 | 300 | 300 | 0 | 0 | 300 | 300 | 50 | 50 | Avail.100%;NEO cut for BPDB late pay.PPASec13.2(j)
50 | Jodiac Power | HFO | IPP | 3*18.55+1*3.6 | 54 | 54.363 | 0 | 0 | 54.36 | 54.36 | 17 | 17 | Liquid fuel shortage
51 | Karnaphuli Power Ltd. | HFO | IPP | 18.415*6+6.5 | 110 | 110 | 0 | 15 | 110 | 110 | 99 | 99 | FGMO
52 | Juldah unit-2 (Acorn) | HFO | IPP | 8*13.6 | 100 | 100 | 0 | 38 | 100 | 100 | 20 | 20 | Liquid fuel shortage
53 | Anlima Energy Ltd. | HFO | IPP | 6*21.2 | 116 | 116 | 0 | 0 | 116 | 116 | 105 | 105 | FGMO
54 | Mirsharai 150 MW BRPL | HFO/Gas | IPP | 18.5*9 | 163 | 159.86 | 0 | 0 | 159.86 | 159.86 | 110 | 110 | Liquid fuel shortage
55 | SS Power | Coal | IPP | 2*660 | 1224 | 1224 | 470 | 612 | 612 | 612 | 612 | 612 | Partial Shutdown due to maintenance
56 | Cox's Bazar Wind | Wind | PDB | 22*3 | 60 | 60 | 6 | 4 | 0 | 0 | 0 | 0 | -
57 | Matarbari 2*600 MW (CPGCBL) | Coal | CPGCL | 2*600 | 1150 | 1150 | 450 | 570 | 650 | 650 | 650 | 650 | -
Chattogram Area Total |  |  |  |  | 4959 | 4895.723 | 1260 | 1806 | 2945.08 | 2933.72 | 2380.86 | 2369.5
58 | Ashuganj CCPP 225 MW | Gas | APSCL | 1X142+1X75 | 221 | 221 | 210 | 170 | 221 | 221 | 205 | 205 | FGMO
59 | Ashuganj 450 MW CCPP(North) | Gas | APSCL | 1*360 | 360 | 353.35 | 0 | 0 | 0 | 0 | 0 | 0 | -
60 | Ashuganj 450 MW CCPP(South) | Gas | APSCL | 1*360 | 360 | 318.81 | 230 | 230 | 318.81 | 318.81 | 318.81 | 318.81 | Unable to on FGMO>machine under observation.
61 | Ashuganj 420 MW CCPP(East) | Gas | APSCL | 284*1+116*1 | 400 | 393 | 210 | 225 | 393 | 393 | 393 | 393 | -
62 | Ashuganj TSK 50 MW PP | Gas | APSCL | 14*3.96 | 53 | 46.701 | 0 | 0 | 46.7 | 46.7 | 0 | 0 | -
63 | Ashuganj 55 MW PP (Precision) | Gas | QRPP | 15*4 | 55 | 55 | 0 | 2 | 55 | 55 | 55 | 55 | -
64 | Ashuganj 195 MW PP (APSCL-United) | Gas | IPP | 20X9.73+1X16 | 195 | 195 | 0 | 0 | 195 | 195 | 0 | 0 | Gas shortage
65 | Ashuganj 51 MW PP (Midland) | Gas | IPP | 6X9.34 | 51 | 51 | 0 | 0 | 51 | 51 | 0 | 0 | -
66 | Ashuganj 150MW PP (Midland) | HFO | IPP | 23X7.015 | 150 | 150 | 0 | 100 | 150 | 150 | 142 | 142 | Engine Problem
67 | Titas 50 MW Peaking PP | HFO | PDB | 6*8.92 | 52 | 52 | 0 | 0 | 47 | 47 | 47 | 47 | machine problem
68 | Chandpur 150 MW CCPP | Gas | PDB | 1*106+1*57 | 163 | 163 | 102 | 106 | 163 | 163 | 163 | 163 | -
69 | Chandpur 200MW (Desh energy) | HFO | IPP | 12*18.4 | 200 | 200 | 0 | 100 | 200 | 200 | 180 | 180 | FGMO
| Import (Tripura) | Import | Import |  | 160 | 160 | 92 | 88 | 160 | 160 | 90 | 90 | -
71 | Jangalia 52 MW PP (Lakdanavi) | HFO | IPP | 6*8.92 | 52.2 | 52.2 | 0 | 0 | 52.2 | 52.2 | 52.2 | 52.2 | -
72 | Cumilla 25 MW PP (Summit) | Gas | SIPP,REB | 3*3.67+2*6.97 | 25 | 25 | 14 | 20 | 24.5 | 24.5 | 24.5 | 24.5 | -
73 | Feni Lanka Power | HFO | IPP | 7*18.415+1*9.78 | 114 | 114 | 0 | 0 | 114 | 114 | 103 | 103 | FGMO
74 | Chowmuhani 113 MW | HFO | IPP | 12*9.78+2*3.1 | 113 | 113 | 0 | 8 | 113 | 113 | 0 | 0 | Liquid fuel Shortage
75 | Chandpur 115(Doreen) | HFO | IPP | 4*18.5+2*22.5 | 115 | 115 | 0 | 55 | 115 | 115 | 79 | 79 | Liquid fuel shortage
76 | Sonagazi 75 MW (AC) Solar Power Plant | Solar | EGCB |  | 75 | 75 | 69 | 0 | 65 | 0 | 65 | 0 | -
Cumilla Area Total |  |  |  |  | 2914.2 | 2853.061 | 927 | 1104 | 2484.21 | 2419.21 | 1917.51 | 1852.51
Sl. | Name of the Power Station | Fuel | Producer | Installed Capacity |  | Present Capacity | Actual Generation on |  | Forecasted Available Gen. on |  | Effective Available Gen. on |  | Remarks
[7 empty] | 15-11-2025 | during | 16-11-2025 | during | 16-11-2025 | during
[7 empty] | Day Peak | Ev. Peak | Day Peak | Ev. Peak | Day Peak | Ev. Peak
|  |  |  | Unit No. X Capacity | MW | MW | MW | MW | MW | MW | MW | MW
77 | RPCL 210MW CCPP | Gas | RPCL | 4*35+1*70 | 210 | 210 | 71 | 69 | 157.5 | 157.5 | 157.5 | 157.5 | Low gas pressure
79 | Sarishabari 3 MW Solar Plant | Solar | IPP |  | 3 | 2.71 | 1 | 0 | 2 | 0 | 2 | 0 | -
80 | Mymensingh 200 MW PP (United) | HFO | IPP | 9.78*21 | 200 | 200 | 24 | 56 | 58 | 58 | 60 | 60 | Avil100%,NEO cut for BPDB late pay PPA Sec.13.2(j)
81 | Jamalpur 115 MW PP (United) | HFO | IPP | 9.78*12 | 115 | 115 | 19 | 19 | 18.5 | 18.5 | 18.5 | 18.5 | Avil100%;NEO cut for BPDB late pay PPA Sec.13.2(j)
82 | Sutiakhali 50 MW Solar PP | Solar | IPP |  | 50 | 50 | 0 | 0 | 47 | 0 | 47 | 0 | -
83 | Tangail Palli Power Gen 22 MW | HFO | IPP | 4*6.7 | 22 | 22 | 0 | 0 | 22 | 22 | 22 | 22 | Dispatch 0 MW, due to instability of phase voltage
84 | Bhairob 54.5 MW | HFO | IPP | 3*18.2 | 54 | 54.5 | 0 | 0 | 54.5 | 54.5 | 17 | 17 | Liquid fuel shortage due to fund crisis
Mymensingh Area Total |  |  |  |  | 654 | 654.21 | 115 | 144 | 359.5 | 310.5 | 324 | 275
85 | Fenchugonj CCPP Phase-1 | Gas | PDB | 2*32+1*33 | 97 | 90 | 0 | 0 | 0 | 0 | 0 | 0 | -
86 | Fenchugonj CCPP Phase-2 | Gas | PDB | 2*35+1*35 | 104 | 90 | 30 | 30 | 60 | 60 | 30 | 30 | GT#3 is not on FGMO Mode due to problem of Flame
87 | Kushiara 163 MW CCPP (KP) | Gas | IPP | 1*109+1*54 | 163 | 163 | 156 | 154 | 163 | 163 | 147 | 147 | FGMO
88 | Shajibazar 330 MW CCPP | Gas | PDB | 3*110 | 330 | 330 | 0 | 0 | 0 | 0 | 0 | 0 | Under Maintenance
91 | Shahjibazar GTPP Unit- 8 & 9 | Gas | PDB | 2*35 | 70 | 66 | 30 | 30 | 30 | 30 | 30 | 30 | -
92 | Shahjibazar 86MW PP (Shahjibazar) | Gas | RPP | 32*2.90 | 86 | 86 | 81 | 78 | 83 | 83 | 83 | 83 | -
93 | Shahjibazar 100 MW GTPP | Gas | PDB | 1*100 | 100 | 100 | 0 | 0 | 0 | 0 | 0 | 0 | machine problem
94 | Sylhet 225 MW CCPP | Gas | PDB | 1*142+1*89 | 231 | 231 | 155 | 160 | 100 | 100 | 100 | 100 | -
95 | Sylhet 20 MW GTPP | Gas | PDB | 1*20 | 20 | 20 | 15 | 15 | 15 | 15 | 15 | 15 | -
96 | Shahjahanulla 25 MW PP | Gas | SIPP,REB | 3*9.34 | 25 | 25 | 0 | 13 | 25 | 25 | 25 | 25 | -
97 | Bibiana-II 341 MW CCPP (Summit) | Gas | IPP | 1*222+1*119 | 341 | 341 | 305 | 310 | 341 | 341 | 307 | 307 | FGMO
98 | Bibiyana-III 400 MW CCPP | Gas | PDB | 285*1+134*1 | 400 | 400 | 395 | 353 | 385 | 385 | 357 | 357 | FGMO Available
99 | Bibiyana South 400 MW | Gas | PDB | 1*400 | 383 | 383 | 0 | 0 | 0 | 0 | 0 | 0 | -
Sylhet Area Total |  |  |  |  | 2350 | 2325 | 1167 | 1143 | 1202 | 1202 | 1094 | 1094
100 | Bheramara GTPP Unit-3 | HSD | PDB | 1X20 | 20 | 16 | 0 | 0 | 0 | 0 | 0 | 0 | Contract Expired
** | Bheramara (HVDC ) | Import | Import | 2X500 | 1000 | 1000 | 897 | 843 | 1000 | 1000 | 1000 | 1000 | -
101 | Faridpur 50 MW Peaking PP | HFO | PDB | 8*6.89 | 54 | 54 | 0 | 0 | 42 | 42 | 42 | 42 | Engine Problem
102 | Khulna 225 MW CCPP | HSD/Gas | NWPGCL | 1X150+1X75 | 230 | 230 | 0 | 0 | 230 | 230 | 0 | 0 | -
103 | Gopalganj 100 MW Peaking PP | HFO | PDB | 16*6.98 | 109 | 109 | 0 | 0 | 50 | 50 | 50 | 50 | Engine Problem
104 | Bheramara 410 MW CCPP | Gas | NWPGCL | 1X278+1X132 | 410 | 410 | 340 | 250 | 410 | 410 | 410 | 410 | Gas shortage
105 | Rupsha 105 MW PP (Orion rupsha) | HFO | IPP | 6*18.445 | 105 | 105 | 0 | 0 | 105 | 105 | 0 | 0 | Liquid fuel shortage
106 | Madhumati 100 MW PP | HFO | NWPGCL | 6*18 | 105 | 105 | 0 | 0 | 105 | 105 | 15 | 15 | Liquid fuel shortage
107 | Mongla Orion 100 MW Solar PP | Solar | IPP | 100 | 100 | 100 | 82 | 0 | 82 | 0 | 82 | 0 | -
108 | Khulna 330 MW CCPP | HSD/Gas | PDB | 1*220+1*110 | 336 | 336 | 0 | 0 | 330 | 330 | 0 | 0 | -
109 | Rampal 1320 MW (BIFPCL) | Coal | PDB | 660*2 | 1234 | 1148.28 | 791 | 1112 | 0 | 0 | 892 | 1045 | -
** | HVDC(Nepal) | Import | Import | 1*40 | 0 | 40 | 38 | 38 | 40 | 40 | 40 | 40 | -
Khulna Area Total |  |  |  |  | 3703 | 3653.28 | 2148 | 2243 | 2394 | 2312 | 2531.1 | 2602.1
| Patuakhali 1320 MW (RNPL) | Coal | RNPL | 660*2 | 1320 | 622 | 310 | 287 | 0 | 0 | 0 | 0 | -
110 | Barisal 110 MW PP (Summit ) | HFO | IPP | 7X17.076 | 110 | 110 | 0 | 0 | 110 | 110 | 110 | 110 | -
111 | Bhola 33 MW PP (Venture) | Gas | NENP | 1X34.50 | 40 | 10 | 0 | 0 | 0 | 0 | 0 | 0 | Contract Expired
112 | Bhola 225 MW CCPP | Gas | PDB | 2X63+1X68 | 194 | 194 | 110 | 110 | 115 | 115 | 115 | 115 | Partial Shutdown of STG
113 | Payra 1320 MW | Coal | BCPCL | 2*622 | 1244 | 1085.32 | 570 | 895 | 922 | 922 | 857 | 857 | FGMO
114 | Bhola Nutan Biddut BD LTD | Gas/HSD | IPP | 2*75+1*75 | 220 | 220 | 220 | 220 | 220 | 220 | 220 | 220 | MVAR Subjected to Grid Voltage
115 | United Payra Power Ltd. | HFO | IPP | 8*18.5+1*9.5 | 150 | 150 | 0 | 0 | 150 | 150 | 17 | 17 | Avail.100%;NEO cut for BPDB late pay.PPASec13.2(j)
116 | Barisal 307 MW | Coal | BCPCL | 307X1 | 307 | 307 | 0 | 0 | 0 | 0 | 0 | 0 | -
117 | Barisal 1 MW Solar Plant | Solar | IPP |  | 1 | 1 | 0.56 | 0 | 1 | 1 | 1 | 1 | -
Barishal Area Total |  |  |  |  | 3586 | 2699.32 | 1210.56 | 1512 | 1518 | 1518 | 1320 | 1320
| Pabna 64 MW Solar Plant | Solar | PDB | 11*6.6 | 64 | 64 | 54.03 | 0 | 0 | 0 | 0 | 0 | Contract Expired
118 | Baghabari 71 MW GTPP | Gas | PDB | 1X71 | 71 | 70 | 0 | 0 | 0 | 0 | 0 | 0 | Gas shortage
| Baghabari 100 MW GTPP | Gas | PDB | 1*100 | 100 | 100 | 0 | 0 | 0 | 0 | 0 | 0 | Machine Under Maintenance
119 | Baghabari 50 MW Peaking PP | HFO | PDB | 6*8.9 | 52 | 52 | 0 | 0 | 47 | 47 | 49 | 49 | -
120 | Bera 70 MW Peaking PP | HFO | PDB | 9*8.29 | 71 | 71 | 0 | 0 | 32 | 32 | 0 | 0 | Under Maintenance
122 | Katakhali 50 MW Peaking PP | HFO | PDB | 6*8.7 | 50 | 50 | 0 | 0 | 0 | 0 | 32 | 32 | Engine Problem
123 | Sirajgonj 225MW CCPP Unit-1 | Gas/HSD | NWPGCL | 1*150+1*75 | 210 | 214 | 180 | 195 | 214 | 214 | 192.6 | 192.6 | FGMO
124 | Sirajgonj 225MW CCPP Unit-2 | Gas/HSD | NWPGCL | 1*150+1*75 | 220 | 220 | 0 | 0 | 220 | 220 | 0 | 0 | Plant is on standby as per NLDC instruction
125 | Sirajgonj 225MW CCPP Unit-3 | Gas/HSD | NWPGCL | 1*141 | 220 | 220 | 0 | 0 | 220 | 220 | 0 | 0 | Standby as per instruction of NLDC
126 | Sirajgonj 400 MW CCPP Unit-4 | Gas/HSD | NWPGCL | 1*282+1*132 | 414 | 413.79 | 385 | 387 | 413.79 | 413.79 | 372.41 | 372.41 | FGMO
127 | Santahar 50 MW Peaking PP | HFO | PDB | 6*8.7 | 50 | 50 | 0 | 0 | 27 | 27 | 27 | 27 | Engine Problem
129 | Natore 52 MW PP (Rajlanka) | HFO | IPP | 6*8.92 | 52 | 52.2 | 0 | 0 | 52.2 | 52.2 | 52.2 | 52.2 | -
130 | Chapainawabganj 100 MW Peaking PP | HFO | PDB | 12*8.924 | 104 | 104 | 0 | 0 | 0 | 0 | 0 | 0 | Liquid fuel shortage
131 | Bagura 113 MW PP (Confidence)-2 | HFO | IPP | 6*18.55+7.2 | 113 | 113 | 0 | 70 | 113 | 113 | 35 | 35 | Liquid fuel shortage
132 | Bagura 113 MW PP (Confidence)-1 | HFO | IPP | 6*18.55 | 113 | 113 | 0 | 0 | 113 | 113 | 113 | 113 | -
133 | Sirajgonj 6.55 MW Solar | Solar | NWPGCL |  | 6 | 6.09 | 4.85 | 0 | 5.57 | 0 | 5.57 | 0 | -
** | Adani Power Jharkhanda Ltd | Import | Import | 2*673 | 1496 | 1435.88 | 477.34 | 762 | 748 | 748 | 748 | 748 | -
134 | Sirajganj 68 MW Solar Park | Solar | IPP |  | 68 | 68 | 58.76 | 0 | 58 | 1 | 58 | 1 | -
| Pabna Solar 100 MW | Solar | IPP |  | 0 | 100 | 91 | 0 | 100 | 0 | 100 | 0 | -
| Sirajganj 2 MW Wind Power Plant | Wind | PDB | 0.25*8 | 2 | 2 | 0 | 0 | 0 | 0 | 0 | 0 | Contract Expired
Rajshahi Area Total |  |  |  |  | 3476 | 3518.96 | 1250.98 | 1414 | 2363.56 | 2200.99 | 1784.78 | 1622.21
| Saidpur 150 MW Simple Cycle Power Plant | HSD | PDB | 1*150 | 150 | 0 | 0 | 0 | 0 | 0 | 0 | 0 | -
135 | Barapukuria TPP Unit-1 & 2 | Coal | PDB | 1*125+1*125 | 250 | 170 | 0 | 0 | 0 | 0 | 0 | 0 | -
136 | Barapukuria 275 MW TPP Unit-3 | Coal | PDB | 1*275 | 274 | 274 | 0 | 0 | 0 | 0 | 0 | 0 | -
137 | Rangpur 20 MW GTPP | HSD | PDB | 1*20 | 20 | 20 | 0 | 0 | 20 | 20 | 0 | 0 | -
138 | Saidpur 20 MW GTPP | HSD | PDB | 1*20 | 20 | 20 | 0 | 0 | 14 | 14 | 0 | 0 | -
139 | Rangpur 113 MW PP (Confidence) | HFO | IPP | 9*6.984+7*7.015+3.15*2 | 113 | 113 | 0 | 107 | 113 | 113 | 35 | 113 | Liquid fuel shortage
140 | Sympa Solar Power 8 MW | Solar | IPP |  | 8 | 8 | 5.6 | 0 | 5.8 | 0 | 5.8 | 0 | -
141 | Energypac Power Venture Thakurgaon Ltd. | HFO | IPP |  | 115 | 115 | 0 | 90 | 95 | 95 | 115 | 115 | Schedule Maintenance
142 | Intraco Solar 30 MW | Solar | IPP | 1*30 | 30 | 30 | 32 | 0 | 30 | 0 | 30 | 0 | -
143 | Teesta Solar Limited | Solar | BCPCL |  | 200 | 200 | 172 | 0 | 165.87 | 0 | 165.87 | 0 | -
Rangpur Area Total |  |  |  |  | 1180 | 950 | 209.6 | 197 | 443.67 | 242 | 351.67 | 228
System Total |  |  |  |  | 28823.2 | 28205.415 | 9429.14 | 11343 | 19438.12 | 18833.52 | 13752.03 | 13395.43
Forecast Scenario (16-11-2025)
|  |  |  | Hour | Generation |  | Load-Shed |  | Demand
|  |  |  | 0:00 | 9970 |  | 0 |  | 9970
|  |  |  | 1:00 | 9170 |  | 0 |  | 9170
|  |  |  | 2:00 | 8870 |  | 0 |  | 8870
|  |  |  | 3:00 | 8510 |  | 0 |  | 8510
|  |  |  | 4:00 | 8460 |  | 0 |  | 8460
|  |  |  | 5:00 | 8420 |  | 0 |  | 8420
|  |  |  | 6:00 | 8620 |  | 0 |  | 8620
|  |  |  | 7:00 | 9430 |  | 0 |  | 9430
|  |  |  | 8:00 | 9800 |  | 0 |  | 9800
|  |  |  | 9:00 | 9790 |  | 0 |  | 9790
|  |  |  | 10:00 | 9830 |  | 0 |  | 9830
|  |  |  | 11:00 | 10170 |  | 0 |  | 10170
|  |  |  | 12:00 | 10710 |  | 0 |  | 10710
|  |  |  | 13:00 | 11200 |  | 0 |  | 11200
|  |  |  | 14:00 | 10900 |  | 0 |  | 10900
|  |  |  | 15:00 | 10530 |  | 0 |  | 10530
|  |  |  | 16:00 | 10420 |  | 0 |  | 10420
|  |  |  | 17:00 | 10900 |  | 0 |  | 10900
|  |  |  | 18:00 | 11670 |  | 0 |  | 11670
|  |  |  | 18:30 | 11650 |  | 0 |  | 11650
|  |  |  | 19:00 | 11630 |  | 0 |  | 11630
|  |  |  | 19:30 | 11330 |  | 0 |  | 11330
|  |  |  | 20:00 | 11200 |  | 0 |  | 11200
|  |  |  | 21:00 | 10900 |  | 0 |  | 10900
|  |  |  | 22:00 | 10600 |  | 0 |  | 10600
|  |  |  | 23:00 | 10100 |  | 0 |  | 10100
Probable Maximum Temperature: |  |  | 29.00°C
Probable Maximum Demand at Day Peak: |  |  | 10710.00 MW |  | Total Load Shed forecast (in MW) at evening peak hr. (Sub-station End): | [5 empty] | 0
Probable Maximum Demand at Evening Peak: |  |  | 11670.00 MW |  | Area Wise Load Shed forecast (in MW) at evening peak hr. (Sub-station End):
Probable Maximum Generation at Evening Peak: |  |  | 11670.00 MW |  | Dhaka | Chittagong | Cumilla | Mymensingh | Sylhet | Khulna | Barishal | Rajshahi | Rangpur | Total
Probable Total Energy Generation: |  |  | 241.80 MKWHr. |  | 0 | 0 | 0 | 0 | 0 | 0 | 0 | 0 | 0 | 0
*** This report is generated digitally from Operation Information System (OIS) at 08:41 hrs on 16-11-2025
|  | Sub-Divisional Engineer | [6 empty] | Executive Engineer
|  | Network Operation Division | [6 empty] | Network Operation Division

## GenLog
[7 empty] | Power Grid Bangladesh PLC | [20 empty] | QF-LDC-01 | [8 empty] | Power Grid Bangladesh PLC | [20 empty] | QF-LDC-01 | [8 empty] | Power Grid Bangladesh PLC | [20 empty] | QF-LDC-01 | [8 empty] | Power Grid Bangladesh PLC | [20 empty] | QF-LDC-01 | [8 empty] | Power Grid Bangladesh PLC | [20 empty] | QF-LDC-01 | [8 empty] | Power Grid Bangladesh PLC | [5 empty] | QF-LDC-01
[7 empty] | National Load Dispatch Center (NLDC) | [20 empty] | Page 1 of 6 | [8 empty] | National Load Dispatch Center (NLDC) | [20 empty] | Page 2 of 6 | [8 empty] | National Load Dispatch Center (NLDC) | [20 empty] | Page 3 of 6 | [8 empty] | National Load Dispatch Center (NLDC) | [20 empty] | Page 4 of 6 | [8 empty] | National Load Dispatch Center (NLDC) | [20 empty] | Page 5 of 6 | [8 empty] | National Load Dispatch Center (NLDC) | [5 empty] | Page 6 of 6
[7 empty] | Daily Generation Log (Mega Watt) | [29 empty] | Daily Generation Log (Mega Watt) | [29 empty] | Daily Generation Log (Mega Watt) | [29 empty] | Daily Generation Log (Mega Watt) | [29 empty] | Daily Generation Log (Mega Watt) | [29 empty] | Daily Generation Log (Mega Watt)
|  | Shift |  | Signature
|  | 06:00-14:00 | [22 empty] | Date: | 15-11-2025 | [28 empty] | Date: | 15-11-2025 | [28 empty] | Date: | 15-11-2025 | [28 empty] | Date: | 15-11-2025 | [28 empty] | Date: | 15-11-2025 | [14 empty] | Date: | 15-11-2025
|  | 14:00-22:00 | [22 empty] | Day: | Saturday | [28 empty] | Day: | Saturday | [28 empty] | Day: | Saturday | [28 empty] | Day: | Saturday | [28 empty] | Day: | Saturday | [14 empty] | Day: | Saturday
22:00-06:00
Hour | Gagnagar 102 MW PP (Digital Power) | Gazipur 100 MW PP | Gazipur 52 MW PP | Ghorasal 365 MW CCPP Unit-7 | Ghorasal Repowered CCPP Unit-3 | Ghorasal Repowered CCPP Unit-4 | Ghorasal TPP Unit-5 | Ghorashal 108 MW PP (Regent) | Haripur 412 MW CCPP | Haripur GTPP | JERA Meghnaghat Power Limited | Kamalaghat 54 MW PP(Banco Energy) | Kanchan Purbachal Power Generation Ltd. | Kodda 149 MW PP Unit-1 (Summit) | Kodda 150 MW PP BRPL | Kodda 300 MW PP Unit-2 (Summit) | Madanganj-55 MW PP(Summit) | Manikganj 55 MW PP (Northern) | Manikgonj 162MW PP(MPGL) | Meghnaghat 104 MW PP (OPCL) | Meghnaghat 450 MW CCPP (MPL) | Meghnaghat CCPP(Summit) | Meghnaghat CCPP(Summit)-2 (Gas) | Meghnaghat CCPP(Summit)-2 (HSD) | Nababganj 55 MW PP (Southern power ) | Siddhirganj 335 MW CCPP | Siddhirgonj 2*120 MW GTPP | Siddhirgonj 210 MW TPP | Spectra Solar Plant Ltd. | Sreepur 150 MW PP BRPL | Summit Power Ashulia | Summit Power Madhabdi | Tongi 80 MW GTPP | Unique Meghnaghat Power Limited (UMPL) | Anlima Energy Ltd. | Anwara 300 MW PP (United) | Chattogram 108 MW PP (ECPV) | Chattogram TPP | Cox's Bazar Wind | Dohazari -Kalaish 100 MW Peaking | Hathazari 100 MW peaking PP | Jodiac Power | Juldah 100 MW PP Unit-3 (Acorn) | Juldah unit-2 (Acorn) | Kaptai 7 MW Solar PP | Karnaphuli Hydro PP Unit-1,2,3,4, 5 | Karnaphuli Power Ltd. | Malancha, Ctg. EPZ (United) | Matarbari 2*600 MW (CPGCBL) | Mirsharai 150 MW BRPL (HFO) | Mirsharai 150 MW BRPL (Gas) | Patenga 50MW PP (Baraka) | Raozan 25 MW PP | Sikalbaha 105 MW PP (Baraka Sikalbaha) | Sikalbaha 225MW CCPP (Gas) | Sikalbaha 225MW CCPP (HSD) | Sikalbaha Peaking GT (Gas) | Sikalbaha Peaking GT (HSD) | SS Power | Teknaf 20MW PP (Solartech) | Ashuganj 51 MW PP (Midland) | Ashuganj 150MW PP (Midland) | Ashuganj 195 MW PP (APSCL-United) | Ashuganj 420 MW CCPP(East) | Ashuganj 450 MW CCPP(North) | Ashuganj 450 MW CCPP(South) | Ashuganj 55 MW PP (Precision) | Ashuganj CCPP 225 MW | Ashuganj TSK 50 MW PP | Chandpur 115(Doreen) | Chandpur 150 MW CCPP | Chandpur 200MW (Desh energy) | Chowmuhani 113 MW | Cumilla 25 MW PP (Summit) | Feni Lanka Power | Import (Tripura) | Jangalia 52 MW PP (Lakdanavi) | Sonagazi 75 MW (AC) Solar Power Plant | Titas 50 MW Peaking PP | Bibiana-II 341 MW CCPP (Summit) | Bibiyana South 400 MW | Bibiyana-III 400 MW CCPP | Fenchugonj CCPP Phase-1 | Fenchugonj CCPP Phase-2 | Kushiara 163 MW CCPP (KP) | Shahjahanulla 25 MW PP | Shahjibazar 100 MW GTPP | Shahjibazar 86MW PP (Shahjibazar) | Shahjibazar GTPP Unit- 8 & 9 | Shajibazar 330 MW CCPP | Sylhet 20 MW GTPP | Sylhet 225 MW CCPP | Bhairob 54.5 MW | Jamalpur 115 MW PP (United) | Mymensingh 200 MW PP (United) | RPCL 210MW CCPP | Sarishabari 3 MW Solar Plant | Sutiakhali 50 MW Solar PP | Tangail Palli Power Gen 22 MW | Eastern Total | Bheramara (HVDC ) | Bheramara 410 MW CCPP | Bheramara GTPP Unit-3 | Faridpur 50 MW Peaking PP | Gopalganj 100 MW Peaking PP | HVDC(Nepal) | Khulna 225 MW CCPP (HSD) | Khulna 225 MW CCPP (Gas) | Khulna 330 MW CCPP (HSD) | Khulna 330 MW CCPP (Gas) | Madhumati 100 MW PP | Mongla Orion 100 MW Solar PP | Rampal 1320 MW (BIFPCL) | Rupsha 105 MW PP (Orion rupsha) | Adani Power Jharkhanda Ltd | Baghabari 100 MW GTPP | Baghabari 50 MW Peaking PP | Baghabari 71 MW GTPP | Bagura 113 MW PP (Confidence)-1 | Bagura 113 MW PP (Confidence)-2 | Bera 70 MW Peaking PP | Chapainawabganj 100 MW Peaking PP | Katakhali 50 MW Peaking PP | Natore 52 MW PP (Rajlanka) | Pabna 64 MW Solar Plant | Pabna Solar 100 MW | Santahar 50 MW Peaking PP | Sirajganj 2 MW Wind Power Plant | Sirajganj 68 MW Solar Park | Sirajgonj 225MW CCPP Unit-1 (Gas) | Sirajgonj 225MW CCPP Unit-1 (HSD) | Sirajgonj 225MW CCPP Unit-2 (Gas) | Sirajgonj 225MW CCPP Unit-2 (HSD) | Sirajgonj 225MW CCPP Unit-3 (Gas) | Sirajgonj 225MW CCPP Unit-3 (HSD) | Sirajgonj 400 MW CCPP Unit-4 (Gas) | Sirajgonj 400 MW CCPP Unit-4 (HSD) | Sirajgonj 6.55 MW Solar | Barapukuria 275 MW TPP Unit-3 | Barapukuria TPP Unit-1 & 2 | Energypac Power Venture Thakurgaon Ltd. | Intraco Solar 30 MW | Rangpur 113 MW PP (Confidence) | Rangpur 20 MW GTPP | Saidpur 150 MW Simple Cycle Power Plant | Saidpur 20 MW GTPP | Sympa Solar Power 8 MW | Teesta Solar Limited | Barisal 1 MW Solar Plant | Barisal 110 MW PP (Summit ) | Barisal 307 MW | Bhola 225 MW CCPP | Bhola Nutan Biddut BD LTD (Gas) | Bhola Nutan Biddut BD LTD (HSD) | Patuakhali 1320 MW (RNPL) | Payra 1320 MW | United Payra Power Ltd. | Western Total | National Grid Total | Water Level
| 102.000 MW | 105.000 MW | 52.194 MW | 365.000 MW | 260.000 MW | 240.000 MW | 190.000 MW | 97.700 MW | 400.750 MW | 20.000 MW | 718.000 MW | 53.970 MW | 55.000 MW | 149.000 MW | 149.360 MW | 300.000 MW | 55.000 MW | 55.000 MW | 162.000 MW | 104.000 MW | 450.000 MW | 335.000 MW | 583.000 MW | 583.000 MW | 55.000 MW | 335.000 MW | 208.137 MW | 115.000 MW | 35.000 MW | 160.000 MW | 33.750 MW | 23.000 MW | 105.000 MW | 584.000 MW | 116.000 MW | 300.000 MW | 108.000 MW | 360.000 MW | 60.000 MW | 102.000 MW | 98.000 MW | 54.363 MW | 100.000 MW | 100.000 MW | 6.000 MW | 230.000 MW | 110.000 MW | 42.000 MW | 1150.000 MW | 159.860 MW | 159.860 MW | 50.000 MW | 25.500 MW | 105.000 MW | 225.000 MW | 225.000 MW | 150.000 MW | 150.000 MW | 1224.000 MW | 20.000 MW | 51.000 MW | 150.000 MW | 195.000 MW | 393.000 MW | 353.350 MW | 318.810 MW | 55.000 MW | 221.000 MW | 46.701 MW | 115.000 MW | 163.000 MW | 200.000 MW | 113.000 MW | 25.000 MW | 114.000 MW | 160.000 MW | 52.200 MW | 75.000 MW | 52.000 MW | 341.000 MW | 383.000 MW | 400.000 MW | 90.000 MW | 90.000 MW | 163.000 MW | 25.000 MW | 100.000 MW | 86.000 MW | 66.000 MW | 330.000 MW | 20.000 MW | 231.000 MW | 54.500 MW | 115.000 MW | 200.000 MW | 210.000 MW | 2.710 MW | 50.000 MW | 22.000 MW | - | 1000.000 MW | 410.000 MW | 16.000 MW | 54.000 MW | 109.000 MW | 40.000 MW | 230.000 MW | 230.000 MW | 336.000 MW | 336.000 MW | 105.000 MW | 100.000 MW | 1148.280 MW | 105.000 MW | 1435.880 MW | 100.000 MW | 52.000 MW | 70.000 MW | 113.000 MW | 113.000 MW | 71.000 MW | 104.000 MW | 50.000 MW | 52.200 MW | 64.000 MW | 100.000 MW | 50.000 MW | 2.000 MW | 68.000 MW | 214.000 MW | 214.000 MW | 220.000 MW | 220.000 MW | 220.000 MW | 220.000 MW | 413.790 MW | 413.790 MW | 6.090 MW | 274.000 MW | 170.000 MW | 115.000 MW | 30.000 MW | 113.000 MW | 20.000 MW | 0.000 MW | 20.000 MW | 8.000 MW | 200.000 MW | 1.000 MW | 110.000 MW | 307.000 MW | 194.000 MW | 220.000 MW | 220.000 MW | 622.000 MW | 1085.320 MW | 150.000 MW | - | - | -
00:00 | 0 | 0 | 0 | 0 | 0 | 0 | 0 | 0 | 339 | 0 | 0 | 0 | 0 | 0 | 0 | 0 | 0 | 0 | 0 | 0 | 420 | 0 | 0 | 0 | 0 | 335 | 0 | 0 | 0 | 0 | 13.5 | 22 | 0 | 0 | 0 | 0 | 0 | 0 | 1 | 0 | 0 | 0 | 0 | 0 | 0 | 86 | 0 | 42 | 315 | 0 | 0 | 0 | 0 | 0 | 228 | 0 | 0 | 0 | 500 | 0 | 0 | 0 | 0 | 220 | 0 | 230 | 0 | 118 | 0 | 0 | 106 | 0 | 0 | 20 | 0 | 66 | 0 | 0 | 0 | 305 | 0 | 321 | 0 | 30 | 145 | 22 | 0 | 81 | 30 | 0 | 12 | 157 | 0 | 19 | 16 | 51 | 0 | 0 | 0 | 4250.5 | 896 | 256 | 0 | 0 | 0 | 38 | 0 | 0 | 0 | 0 | 0 | 0 | 905 | 0 | 643.03 | 0 | 0 | 0 | 0 | 0 | 0 | 0 | 0 | 0 | 0 | 0 | 0 | 0 | 0 | 171 | 0 | 0 | 0 | 0 | 0 | 346 | 0 | 0 | 0 | 0 | 0 | 0 | 0 | 0 | 0 | 0 | 0 | 0 | 0 | 0 | 0 | 110 | 220 | 0 | 308 | 710 | 0 | 4603.03 | 8853.53 | 101.14
01:00 | 0 | 0 | 0 | 0 | 0 | 0 | 0 | 0 | 332 | 0 | 0 | 0 | 0 | 0 | 0 | 0 | 0 | 0 | 0 | 0 | 350 | 0 | 0 | 0 | 0 | 335 | 0 | 0 | 0 | 0 | 12.5 | 22 | 0 | 0 | 0 | 0 | 0 | 0 | 3 | 0 | 0 | 0 | 0 | 0 | 0 | 86 | 0 | 42 | 315 | 0 | 0 | 0 | 0 | 0 | 226 | 0 | 0 | 0 | 400 | 0 | 0 | 0 | 0 | 220 | 0 | 230 | 0 | 123 | 0 | 0 | 108 | 0 | 0 | 20 | 0 | 62 | 0 | 0 | 0 | 300 | 0 | 313 | 0 | 30 | 145 | 16 | 0 | 81 | 30 | 0 | 15 | 157 | 0 | 19 | 0 | 83 | 0 | 0 | 0 | 4075.5 | 896 | 265 | 0 | 0 | 0 | 38 | 0 | 0 | 0 | 0 | 0 | 0 | 774 | 0 | 585.31 | 0 | 0 | 0 | 0 | 0 | 0 | 0 | 0 | 0 | 0 | 0 | 0 | 0 | 0 | 170 | 0 | 0 | 0 | 0 | 0 | 346 | 0 | 0 | 0 | 0 | 0 | 0 | 0 | 0 | 0 | 0 | 0 | 0 | 0 | 0 | 0 | 110 | 220 | 0 | 307 | 600 | 0 | 4311.31 | 8386.81 | 101.13
02:00 | 0 | 0 | 0 | 0 | 0 | 0 | 0 | 0 | 344 | 0 | 0 | 0 | 0 | 0 | 0 | 0 | 0 | 0 | 0 | 0 | 350 | 0 | 0 | 0 | 0 | 335 | 0 | 0 | 0 | 0 | 12.5 | 22 | 0 | 0 | 0 | 0 | 0 | 0 | 0 | 0 | 0 | 0 | 0 | 0 | 0 | 86 | 0 | 10 | 315 | 0 | 0 | 0 | 0 | 0 | 228 | 0 | 0 | 0 | 300 | 0 | 0 | 0 | 0 | 220 | 0 | 230 | 0 | 123 | 0 | 0 | 106 | 0 | 0 | 20 | 0 | 54 | 0 | 0 | 0 | 305 | 0 | 315 | 0 | 30 | 147 | 16 | 0 | 2 | 20 | 0 | 15 | 157 | 0 | 19 | 0 | 109 | 0 | 0 | 0 | 3890.5 | 896 | 278 | 0 | 0 | 0 | 38 | 0 | 0 | 0 | 0 | 0 | 0 | 772 | 0 | 434.2 | 0 | 0 | 0 | 0 | 0 | 0 | 0 | 0 | 0 | 0 | 0 | 0 | 0 | 0 | 174 | 0 | 0 | 0 | 0 | 0 | 338 | 0 | 0 | 0 | 0 | 0 | 0 | 0 | 0 | 0 | 0 | 0 | 0 | 0 | 0 | 0 | 110 | 220 | 0 | 308 | 520 | 0 | 4088.2 | 7978.7 | 101.13
03:00 | 0 | 0 | 0 | 0 | 0 | 0 | 0 | 0 | 343 | 0 | 0 | 0 | 0 | 0 | 0 | 0 | 0 | 0 | 0 | 0 | 300 | 0 | 0 | 0 | 0 | 250 | 0 | 0 | 0 | 0 | 12.5 | 22 | 0 | 0 | 0 | 0 | 0 | 0 | 0 | 0 | 0 | 0 | 0 | 0 | 0 | 86 | 0 | 10 | 315 | 0 | 0 | 0 | 0 | 0 | 230 | 0 | 0 | 0 | 300 | 0 | 0 | 0 | 0 | 220 | 0 | 230 | 0 | 28 | 0 | 0 | 108 | 0 | 0 | 20 | 0 | 50 | 0 | 0 | 0 | 310 | 0 | 322 | 0 | 30 | 148 | 0 | 0 | 2 | 20 | 0 | 15 | 158 | 0 | 8 | 0 | 108 | 0 | 0 | 0 | 3645.5 | 896 | 292 | 0 | 0 | 0 | 38 | 0 | 0 | 0 | 0 | 0 | 0 | 767 | 0 | 432.28 | 0 | 0 | 0 | 0 | 0 | 0 | 0 | 0 | 0 | 0 | 0 | 0 | 0 | 0 | 130 | 0 | 0 | 0 | 0 | 0 | 357 | 0 | 0 | 0 | 0 | 0 | 0 | 0 | 0 | 0 | 0 | 0 | 0 | 0 | 0 | 0 | 110 | 180 | 0 | 309 | 520 | 0 | 4031.28 | 7676.78 | 101.12
04:00 | 0 | 0 | 0 | 0 | 0 | 0 | 0 | 0 | 347 | 0 | 0 | 0 | 0 | 0 | 0 | 0 | 0 | 0 | 0 | 0 | 300 | 0 | 0 | 0 | 0 | 250 | 0 | 0 | 0 | 0 | 12.5 | 22 | 0 | 0 | 0 | 0 | 0 | 0 | 0 | 0 | 0 | 0 | 0 | 0 | 0 | 86 | 0 | 10 | 315 | 0 | 0 | 0 | 0 | 0 | 187 | 0 | 0 | 0 | 300 | 0 | 0 | 0 | 0 | 230 | 0 | 230 | 0 | 44 | 0 | 0 | 108 | 0 | 0 | 20 | 0 | 50 | 0 | 0 | 0 | 305 | 0 | 312 | 0 | 30 | 149 | 0 | 0 | 2 | 20 | 0 | 15 | 158 | 0 | 0 | 0 | 108 | 0 | 0 | 0 | 3610.5 | 896 | 200 | 0 | 0 | 0 | 38 | 0 | 0 | 0 | 0 | 0 | 0 | 770 | 0 | 431.28 | 0 | 0 | 0 | 0 | 0 | 0 | 0 | 0 | 0 | 0 | 0 | 0 | 0 | 0 | 130 | 0 | 0 | 0 | 0 | 0 | 300 | 0 | 0 | 0 | 0 | 0 | 0 | 0 | 0 | 0 | 0 | 0 | 0 | 0 | 0 | 0 | 110 | 180 | 0 | 309 | 520 | 0 | 3884.28 | 7494.78 | 101.12
05:00 | 0 | 0 | 0 | 0 | 0 | 0 | 0 | 0 | 336 | 0 | 0 | 0 | 0 | 0 | 0 | 0 | 0 | 0 | 0 | 0 | 300 | 0 | 0 | 0 | 0 | 250 | 0 | 0 | 0 | 0 | 12 | 22 | 0 | 0 | 0 | 0 | 0 | 0 | 0 | 0 | 0 | 0 | 0 | 0 | 0 | 86 | 0 | 10 | 315 | 0 | 0 | 0 | 0 | 0 | 187 | 0 | 0 | 0 | 300 | 0 | 0 | 0 | 0 | 230 | 0 | 230 | 0 | 62 | 0 | 0 | 109 | 0 | 0 | 20 | 0 | 50 | 0 | 0 | 0 | 300 | 0 | 330 | 0 | 30 | 146 | 0 | 0 | 2 | 20 | 0 | 15 | 158 | 0 | 0 | 0 | 109 | 0 | 0 | 0 | 3629 | 846 | 200 | 0 | 0 | 0 | 38 | 0 | 0 | 0 | 0 | 0 | 0 | 745 | 0 | 429.43 | 0 | 0 | 0 | 0 | 0 | 0 | 0 | 0 | 0 | 0 | 0 | 0 | 0 | 0 | 130 | 0 | 0 | 0 | 0 | 0 | 250 | 0 | 0 | 0 | 0 | 0 | 0 | 0 | 0 | 0 | 0 | 0 | 0 | 0 | 0 | 0 | 100 | 180 | 0 | 308 | 500 | 0 | 3726.43 | 7355.43 | 101.11
06:00 | 0 | 0 | 0 | 0 | 0 | 0 | 0 | 0 | 364 | 0 | 0 | 0 | 0 | 0 | 0 | 0 | 0 | 0 | 0 | 0 | 300 | 0 | 0 | 0 | 0 | 250 | 0 | 0 | 0 | 0 | 12 | 22 | 0 | 0 | 0 | 0 | 0 | 0 | 0 | 0 | 0 | 0 | 0 | 0 | 0 | 86 | 0 | 15 | 315 | 0 | 0 | 0 | 0 | 0 | 187 | 0 | 0 | 0 | 300 | 0 | 0 | 0 | 0 | 320 | 0 | 230 | 0 | 151 | 0 | 0 | 108 | 0 | 0 | 20 | 0 | 48 | 0 | 0 | 0 | 315 | 0 | 315 | 0 | 30 | 149 | 0 | 0 | 2 | 20 | 0 | 15 | 157 | 0 | 0 | 0 | 109 | 0 | 0 | 0 | 3840 | 896 | 200 | 0 | 0 | 0 | 38 | 0 | 0 | 0 | 0 | 0 | 0 | 745 | 0 | 431.14 | 0 | 0 | 0 | 0 | 0 | 0 | 0 | 0 | 0 | 0 | 0 | 0 | 0 | 0 | 130 | 0 | 0 | 0 | 0 | 0 | 250 | 0 | 0 | 0 | 0 | 0 | 0 | 0 | 0 | 0 | 0 | 0 | 0 | 0 | 0 | 0 | 100 | 180 | 0 | 309 | 500 | 0 | 3779.14 | 7619.14 | 101.11
07:00 | 0 | 0 | 0 | 0 | 0 | 0 | 0 | 0 | 364 | 0 | 0 | 0 | 0 | 0 | 0 | 0 | 0 | 0 | 0 | 0 | 420 | 0 | 0 | 0 | 0 | 335 | 0 | 0 | 3 | 0 | 12 | 21 | 0 | 0 | 0 | 0 | 0 | 0 | 0 | 0 | 0 | 0 | 0 | 0 | 0 | 86 | 0 | 16 | 315 | 0 | 0 | 0 | 0 | 0 | 187 | 0 | 0 | 0 | 405 | 5 | 0 | 0 | 0 | 393 | 0 | 230 | 0 | 225 | 0 | 0 | 109 | 0 | 0 | 6 | 0 | 52 | 0 | 12 | 0 | 320 | 0 | 333 | 0 | 30 | 160 | 0 | 0 | 2 | 20 | 0 | 15 | 157 | 0 | 0 | 0 | 109 | 0 | 6.45 | 0 | 4348.45 | 896 | 200 | 0 | 0 | 0 | 38 | 0 | 0 | 0 | 0 | 0 | 6 | 780 | 0 | 516.24 | 0 | 0 | 0 | 0 | 0 | 0 | 0 | 0 | 0 | 4.51 | 7 | 0 | 0 | 4.12 | 130 | 0 | 0 | 0 | 0 | 0 | 388 | 0 | 0.3 | 0 | 0 | 0 | 2 | 0 | 0 | 0 | 0 | 0.3 | 14 | 0.05 | 0 | 0 | 110 | 220 | 0 | 309 | 515 | 0 | 4140.52 | 8488.97 | 101.1
08:00 | 0 | 0 | 0 | 0 | 0 | 0 | 0 | 0 | 364 | 0 | 0 | 0 | 0 | 0 | 0 | 0 | 0 | 0 | 0 | 0 | 350 | 0 | 0 | 0 | 0 | 280 | 0 | 0 | 10 | 17 | 20 | 21 | 0 | 0 | 0 | 0 | 0 | 0 | 0 | 0 | 0 | 0 | 0 | 0 | 1.68 | 86 | 0 | 16 | 315 | 0 | 0 | 0 | 0 | 0 | 187 | 0 | 0 | 0 | 455 | 11 | 0 | 0 | 0 | 260 | 0 | 230 | 0 | 213 | 0 | 0 | 106 | 0 | 0 | 11 | 0 | 70 | 0 | 38 | 0 | 310 | 0 | 349 | 0 | 30 | 159 | 0 | 0 | 77 | 30 | 0 | 15 | 157 | 0 | 19 | 35 | 82 | 1 | 0 | 0 | 4325.68 | 896 | 200 | 0 | 0 | 0 | 38 | 0 | 0 | 0 | 0 | 0 | 27 | 846 | 0 | 638.38 | 0 | 0 | 0 | 0 | 0 | 0 | 0 | 0 | 0 | 18.59 | 32 | 0 | 0 | 16.15 | 130 | 0 | 0 | 0 | 0 | 0 | 385 | 0 | 1.62 | 0 | 0 | 0 | 9 | 0 | 0 | 0 | 0 | 1.7 | 58 | 0 | 0 | 0 | 110 | 180 | 0 | 308 | 590 | 0 | 4485.44 | 8811.12 | 101.1
09:00 | 0 | 0 | 0 | 0 | 0 | 0 | 0 | 0 | 349 | 0 | 0 | 0 | 0 | 2 | 0 | 0 | 0 | 0 | 0 | 0 | 300 | 0 | 0 | 0 | 0 | 250 | 0 | 0 | 19 | 17 | 20 | 17 | 0 | 0 | 0 | 0 | 0 | 0 | 0 | 0 | 0 | 0 | 0 | 0 | 2.39 | 86 | 0 | 9 | 420 | 0 | 0 | 0 | 0 | 0 | 187 | 0 | 0 | 0 | 395 | 0 | 0 | 0 | 0 | 255 | 0 | 230 | 0 | 187 | 0 | 0 | 50 | 0 | 0 | 11 | 0 | 78 | 0 | 56 | 0 | 305 | 0 | 335 | 0 | 30 | 148 | 0 | 0 | 32 | 30 | 0 | 15 | 157 | 0 | 19 | 24 | 82 | 1 | 0 | 0 | 4118.39 | 895 | 200 | 0 | 0 | 0 | 38 | 0 | 0 | 0 | 0 | 0 | 51 | 849 | 0 | 566.55 | 0 | 0 | 0 | 0 | 0 | 0 | 0 | 0 | 0 | 32.58 | 58 | 0 | 0 | 32.56 | 130 | 0 | 0 | 0 | 0 | 0 | 250 | 0 | 2.53 | 0 | 0 | 35 | 19 | 0 | 0 | 0 | 0 | 3.4 | 108 | 0.36 | 0 | 0 | 100 | 180 | 0 | 308 | 530 | 0 | 4388.98 | 8507.37 | 101.09
10:00 | 0 | 0 | 0 | 0 | 0 | 0 | 0 | 0 | 355 | 0 | 0 | 0 | 0 | 15 | 0 | 0 | 0 | 0 | 0 | 0 | 300 | 0 | 0 | 0 | 0 | 240 | 0 | 0 | 25 | 0 | 20 | 0 | 0 | 0 | 0 | 0 | 0 | 0 | 0 | 0 | 0 | 0 | 0 | 0 | 3.02 | 86 | 0 | 8 | 420 | 0 | 0 | 0 | 0 | 0 | 187 | 0 | 0 | 0 | 355 | 18 | 0 | 0 | 0 | 210 | 0 | 230 | 0 | 151 | 0 | 0 | 50 | 0 | 0 | 11 | 0 | 82 | 0 | 67 | 0 | 250 | 0 | 335 | 0 | 30 | 151 | 0 | 0 | 31 | 30 | 0 | 15 | 157 | 0 | 19 | 24 | 82 | 2 | 0 | 0 | 3959.02 | 896 | 200 | 0 | 0 | 0 | 38 | 0 | 0 | 0 | 0 | 0 | 69 | 768 | 0 | 568.81 | 0 | 0 | 0 | 0 | 0 | 0 | 0 | 0 | 0 | 44.31 | 80 | 0 | 0 | 49.33 | 130 | 0 | 0 | 0 | 0 | 0 | 250 | 0 | 4.19 | 0 | 0 | 35 | 27 | 0 | 0 | 0 | 0 | 4.7 | 144 | 0.51 | 0 | 0 | 100 | 180 | 0 | 309 | 530 | 0 | 4427.85 | 8386.87 | 101.09
11:00 | 0 | 0 | 0 | 0 | 0 | 0 | 0 | 0 | 376 | 0 | 0 | 0 | 0 | 15 | 0 | 0 | 0 | 0 | 0 | 0 | 340 | 0 | 0 | 0 | 0 | 280 | 0 | 0 | 27 | 0 | 20 | 21 | 0 | 0 | 0 | 0 | 0 | 0 | 6 | 0 | 0 | 0 | 0 | 0 | 3.37 | 86 | 0 | 5 | 420 | 0 | 0 | 0 | 0 | 0 | 220 | 0 | 0 | 0 | 400 | 20 | 0 | 0 | 0 | 210 | 0 | 230 | 0 | 182 | 0 | 0 | 50 | 0 | 0 | 11 | 0 | 88 | 0 | 71 | 0 | 240 | 0 | 346 | 0 | 30 | 154 | 0 | 0 | 31 | 30 | 0 | 15 | 155 | 0 | 19 | 24 | 71 | 2 | 0 | 0 | 4198.37 | 896 | 240 | 0 | 0 | 0 | 38 | 0 | 0 | 0 | 0 | 0 | 78 | 783 | 0 | 489.88 | 0 | 0 | 0 | 0 | 0 | 0 | 0 | 0 | 0 | 49.42 | 93 | 0 | 0 | 52.21 | 141 | 0 | 0 | 0 | 0 | 0 | 380 | 0 | 4.72 | 0 | 0 | 0 | 30 | 0 | 0 | 0 | 0 | 5.4 | 166 | 0.53 | 0 | 0 | 100 | 220 | 0 | 311 | 530 | 0 | 4608.16 | 8806.53 | 101.08
12:00 | 0 | 0 | 0 | 0 | 0 | 0 | 0 | 0 | 376 | 0 | 0 | 0 | 0 | 0 | 0 | 0 | 0 | 0 | 0 | 0 | 380 | 0 | 0 | 0 | 0 | 335 | 0 | 0 | 30 | 0 | 20 | 0 | 0 | 0 | 0 | 0 | 0 | 0 | 6 | 0 | 0 | 0 | 0 | 0 | 3 | 86 | 0 | 7 | 450 | 0 | 0 | 0 | 0 | 0 | 219 | 0 | 0 | 0 | 470 | 19 | 0 | 0 | 0 | 210 | 0 | 230 | 0 | 210 | 0 | 0 | 102 | 0 | 0 | 14 | 0 | 92 | 0 | 69 | 0 | 305 | 0 | 395 | 0 | 30 | 156 | 0 | 0 | 81 | 30 | 0 | 15 | 155 | 0 | 19 | 24 | 71 | 1 | 0 | 0 | 4610 | 897 | 340 | 0 | 0 | 0 | 38 | 0 | 0 | 0 | 0 | 0 | 82 | 791 | 0 | 477.34 | 0 | 0 | 0 | 0 | 0 | 0 | 0 | 0 | 0 | 54.03 | 91 | 0 | 0 | 58.76 | 180 | 0 | 0 | 0 | 0 | 0 | 385 | 0 | 4.85 | 0 | 0 | 0 | 32 | 0 | 0 | 0 | 0 | 5.6 | 172 | 0.56 | 0 | 0 | 110 | 220 | 0 | 310 | 570 | 0 | 4819.14 | 9429.14 | 101.08
13:00 | 0 | 0 | 0 | 0 | 0 | 0 | 0 | 0 | 384 | 0 | 0 | 0 | 0 | 0 | 0 | 0 | 0 | 0 | 0 | 0 | 400 | 0 | 0 | 0 | 0 | 335 | 0 | 0 | 13 | 0 | 20 | 21 | 0 | 0 | 0 | 0 | 0 | 0 | 2 | 0 | 0 | 0 | 0 | 0 | 3.11 | 86 | 0 | 9 | 570 | 0 | 0 | 0 | 0 | 0 | 220 | 0 | 0 | 0 | 590 | 0 | 0 | 0 | 0 | 240 | 0 | 230 | 0 | 191 | 0 | 0 | 103 | 0 | 0 | 14 | 0 | 92 | 0 | 66 | 0 | 325 | 0 | 353 | 0 | 30 | 162 | 0 | 0 | 81 | 30 | 0 | 15 | 157 | 0 | 19 | 24 | 71 | 2 | 0 | 0 | 4858.11 | 896 | 310 | 0 | 0 | 0 | 38 | 0 | 0 | 0 | 0 | 0 | 79 | 882 | 0 | 476.95 | 0 | 0 | 0 | 0 | 0 | 0 | 0 | 0 | 0 | 30.95 | 84 | 0 | 0 | 52.35 | 184 | 0 | 0 | 0 | 0 | 0 | 414 | 0 | 4.29 | 0 | 0 | 0 | 25 | 0 | 0 | 0 | 0 | 5.3 | 113 | 0.51 | 0 | 0 | 110 | 220 | 0 | 352 | 710 | 0 | 4987.35 | 9845.46 | 101.07
14:00 | 0 | 0 | 0 | 0 | 0 | 0 | 0 | 0 | 353 | 0 | 0 | 0 | 0 | 0 | 0 | 0 | 0 | 0 | 0 | 0 | 350 | 0 | 0 | 0 | 0 | 300 | 0 | 0 | 19 | 0 | 20 | 22 | 0 | 0 | 0 | 0 | 0 | 0 | 0 | 0 | 0 | 0 | 0 | 0 | 2.51 | 86 | 0 | 10 | 570 | 0 | 0 | 0 | 0 | 0 | 220 | 0 | 0 | 0 | 612 | 0 | 0 | 0 | 0 | 240 | 0 | 230 | 0 | 194 | 0 | 0 | 102 | 0 | 0 | 14 | 0 | 96 | 0 | 56 | 0 | 310 | 0 | 337 | 0 | 30 | 144 | 0 | 0 | 81 | 30 | 0 | 15 | 157 | 0 | 19 | 24 | 71 | 1 | 0 | 0 | 4715.51 | 869 | 250 | 0 | 0 | 0 | 38 | 0 | 0 | 0 | 0 | 0 | 65 | 883 | 0 | 478 | 0 | 0 | 0 | 0 | 0 | 0 | 0 | 0 | 0 | 41.74 | 78 | 0 | 0 | 44.35 | 170 | 0 | 0 | 0 | 0 | 0 | 378 | 0 | 3.81 | 0 | 0 | 0 | 25 | 0 | 0 | 0 | 0 | 4.2 | 131 | 0.42 | 0 | 0 | 110 | 180 | 0 | 355 | 780 | 0 | 4884.52 | 9600.03 | 101.07
15:00 | 0 | 0 | 0 | 0 | 0 | 0 | 0 | 0 | 366 | 0 | 0 | 0 | 0 | 0 | 0 | 0 | 0 | 0 | 0 | 0 | 380 | 0 | 0 | 0 | 0 | 300 | 0 | 0 | 15 | 0 | 20 | 22 | 0 | 0 | 0 | 0 | 0 | 0 | 1 | 0 | 0 | 0 | 0 | 0 | 1.68 | 86 | 0 | 7 | 570 | 0 | 0 | 0 | 0 | 0 | 220 | 0 | 0 | 0 | 612 | 11 | 0 | 0 | 0 | 235 | 0 | 230 | 0 | 170 | 0 | 0 | 102 | 0 | 0 | 18 | 0 | 94 | 0 | 40 | 0 | 315 | 0 | 336 | 0 | 30 | 153 | 8 | 0 | 81 | 30 | 0 | 15 | 156 | 0 | 19 | 24 | 71 | 1 | 28.42 | 0 | 4768.1 | 869 | 300 | 0 | 0 | 0 | 38 | 0 | 0 | 0 | 0 | 0 | 44 | 833 | 0 | 462 | 0 | 0 | 0 | 0 | 0 | 0 | 0 | 0 | 0 | 28.08 | 48 | 0 | 0 | 13.26 | 180 | 0 | 0 | 0 | 0 | 0 | 360 | 0 | 2.23 | 0 | 0 | 0 | 15 | 0 | 0 | 0 | 0 | 2.9 | 64 | 0.27 | 0 | 0 | 110 | 180 | 0 | 353 | 790 | 0 | 4692.74 | 9460.84 | 101.06
16:00 | 0 | 0 | 0 | 0 | 0 | 0 | 0 | 0 | 362 | 0 | 0 | 0 | 0 | 0 | 0 | 0 | 0 | 17 | 0 | 0 | 380 | 0 | 0 | 0 | 0 | 325 | 0 | 0 | 6 | 0 | 0 | 15 | 0 | 0 | 0 | 0 | 0 | 0 | 12 | 0 | 0 | 0 | 0 | 0 | 0.8 | 86 | 0 | 2 | 570 | 0 | 0 | 0 | 0 | 0 | 218 | 0 | 0 | 0 | 510 | 6 | 0 | 0 | 0 | 240 | 0 | 230 | 2 | 170 | 0 | 0 | 102 | 0 | 0 | 20 | 0 | 92 | 0 | 19 | 0 | 315 | 0 | 362 | 0 | 30 | 152 | 13 | 0 | 81 | 30 | 0 | 15 | 159 | 0 | 19 | 24 | 71 | 0 | 10.88 | 0 | 4666.68 | 843 | 300 | 0 | 0 | 0 | 38 | 0 | 0 | 0 | 0 | 0 | 20 | 856 | 0 | 515 | 0 | 0 | 0 | 0 | 0 | 0 | 0 | 0 | 0 | 8.33 | 22 | 0 | 0 | 9.6 | 180 | 0 | 0 | 0 | 0 | 0 | 390 | 0 | 0.62 | 0 | 0 | 0 | 7 | 0 | 0 | 0 | 0 | 1.2 | 34 | 0.11 | 0 | 0 | 110 | 180 | 0 | 304 | 788 | 0 | 4606.86 | 9273.54 | 101.06
17:00 | 0 | 17 | 0 | 0 | 0 | 0 | 0 | 0 | 377 | 0 | 0 | 17 | 0 | 6 | 15 | 15 | 0 | 17 | 35 | 0 | 420 | 0 | 0 | 0 | 5 | 333 | 0 | 0 | 0 | 13 | 20 | 15 | 0 | 0 | 0 | 0 | 0 | 0 | 9 | 6 | 0 | 0 | 63 | 12 | 0.01 | 86 | 0 | 14 | 570 | 0 | 0 | 1 | 0 | 12 | 221 | 0 | 0 | 0 | 560 | 0 | 0 | 10 | 0 | 235 | 0 | 230 | 2 | 170 | 0 | 3 | 104 | 11 | 4 | 20 | 0 | 88 | 0 | 1 | 0 | 325 | 0 | 336 | 0 | 30 | 157 | 13 | 0 | 81 | 30 | 0 | 15 | 159 | 0 | 19 | 48 | 71 | 0 | 0.33 | 0 | 5021.34 | 844 | 300 | 0 | 0 | 0 | 38 | 0 | 0 | 0 | 0 | 0 | 2 | 1000 | 0 | 667 | 0 | 0 | 0 | 0 | 0 | 0 | 0 | 0 | 0 | 0.8 | 1 | 0 | 0 | 0.48 | 186 | 0 | 0 | 0 | 0 | 0 | 369 | 0 | 0.07 | 0 | 0 | 35 | 0 | 50 | 0 | 0 | 0 | 0.1 | 2 | 0.01 | 0 | 0 | 110 | 220 | 0 | 306 | 802 | 0 | 4933.46 | 9954.8 | 101.05
18:00 | 0 | 17 | 12 | 0 | 0 | 0 | 0 | 0 | 374 | 0 | 0 | 28 | 0 | 46 | 76 | 125 | 0 | 17 | 101 | 0 | 450 | 0 | 0 | 0 | 17 | 333 | 0 | 0 | 0 | 52 | 20 | 0 | 0 | 0 | 0 | 0 | 0 | 0 | 9 | 34 | 0 | 0 | 75 | 38 | 0 | 86 | 2 | 17 | 575 | 0 | 0 | 23 | 0 | 72 | 222 | 0 | 0 | 0 | 612 | 0 | 0 | 66 | 0 | 230 | 0 | 230 | 2 | 170 | 0 | 44 | 104 | 80 | 9 | 20 | 0 | 94 | 0 | 0 | 0 | 325 | 0 | 388 | 0 | 30 | 156 | 13 | 0 | 78 | 30 | 0 | 15 | 159 | 0 | 19 | 56 | 69 | 0 | 0 | 0 | 5820 | 843 | 300 | 0 | 0 | 0 | 38 | 0 | 0 | 0 | 0 | 0 | 0 | 1110 | 0 | 761 | 0 | 0 | 0 | 0 | 35 | 0 | 0 | 0 | 0 | 0 | 0 | 0 | 0 | 0 | 190 | 0 | 0 | 0 | 0 | 0 | 414 | 0 | 0 | 0 | 0 | 90 | 0 | 100 | 0 | 0 | 0 | 0 | 0 | 0 | 0 | 0 | 110 | 220 | 0 | 307 | 840 | 0 | 5358 | 11178 | 101.05
19:00 | 0 | 17 | 34 | 0 | 0 | 0 | 0 | 0 | 330 | 0 | 0 | 36 | 0 | 68 | 76 | 160 | 0 | 17 | 143 | 0 | 450 | 0 | 0 | 0 | 35 | 335 | 0 | 0 | 0 | 44 | 20 | 15 | 0 | 0 | 0 | 0 | 0 | 0 | 4 | 34 | 0 | 0 | 80 | 38 | 0 | 86 | 15 | 13 | 570 | 0 | 0 | 32 | 0 | 98 | 224 | 0 | 0 | 0 | 612 | 0 | 0 | 100 | 0 | 225 | 0 | 230 | 2 | 170 | 0 | 55 | 106 | 100 | 8 | 20 | 0 | 88 | 0 | 0 | 0 | 310 | 0 | 353 | 0 | 30 | 154 | 13 | 0 | 78 | 30 | 0 | 15 | 160 | 0 | 19 | 56 | 69 | 0 | 0 | 0 | 5977 | 843 | 250 | 0 | 0 | 0 | 38 | 0 | 0 | 0 | 0 | 0 | 0 | 1112 | 0 | 762 | 0 | 0 | 0 | 0 | 70 | 0 | 0 | 0 | 0 | 0 | 0 | 0 | 0 | 0 | 195 | 0 | 0 | 0 | 0 | 0 | 387 | 0 | 0 | 0 | 0 | 90 | 0 | 107 | 0 | 0 | 0 | 0 | 0 | 0 | 0 | 0 | 110 | 220 | 0 | 287 | 895 | 0 | 5366 | 11343 | 101.04
19:30 | 0 | 17 | 34 | 0 | 0 | 0 | 0 | 0 | 349 | 0 | 0 | 36 | 0 | 68 | 45 | 95 | 0 | 17 | 137 | 0 | 450 | 0 | 0 | 0 | 35 | 335 | 0 | 0 | 0 | 17 | 20 | 19 | 0 | 0 | 0 | 0 | 0 | 0 | 1 | 17 | 0 | 0 | 75 | 38 | 0 | 86 | 15 | 24 | 570 | 0 | 0 | 33 | 0 | 60 | 224 | 0 | 0 | 0 | 612 | 0 | 0 | 100 | 0 | 220 | 0 | 230 | 2 | 170 | 0 | 32 | 106 | 85 | 9 | 20 | 0 | 88 | 0 | 0 | 0 | 310 | 0 | 371 | 0 | 30 | 152 | 13 | 0 | 78 | 30 | 0 | 15 | 160 | 0 | 19 | 56 | 69 | 0 | 0 | 0 | 5794 | 843 | 250 | 0 | 0 | 0 | 38 | 0 | 0 | 0 | 0 | 0 | 0 | 1092 | 0 | 757 | 0 | 0 | 0 | 0 | 35 | 0 | 0 | 0 | 0 | 0 | 0 | 0 | 0 | 0 | 187 | 0 | 0 | 0 | 0 | 0 | 405 | 0 | 0 | 0 | 0 | 50 | 0 | 71 | 0 | 0 | 0 | 0 | 0 | 0 | 0 | 0 | 110 | 220 | 0 | 295 | 850 | 0 | 5203 | 10997
20:00 | 0 | 50 | 34 | 0 | 0 | 0 | 0 | 0 | 345 | 0 | 0 | 36 | 0 | 60 | 45 | 95 | 0 | 17 | 130 | 0 | 450 | 0 | 0 | 0 | 35 | 335 | 0 | 0 | 0 | 17 | 20 | 15 | 0 | 0 | 0 | 0 | 0 | 0 | 0 | 17 | 0 | 0 | 80 | 38 | 0 | 86 | 14 | 29 | 570 | 0 | 0 | 25 | 0 | 68 | 224 | 0 | 0 | 0 | 612 | 0 | 0 | 80 | 0 | 220 | 0 | 230 | 2 | 170 | 0 | 34 | 106 | 82 | 8 | 20 | 0 | 88 | 0 | 0 | 0 | 305 | 0 | 378 | 0 | 30 | 152 | 13 | 0 | 79 | 30 | 0 | 15 | 160 | 0 | 19 | 56 | 72 | 0 | 0 | 0 | 5796 | 844 | 250 | 0 | 0 | 0 | 38 | 0 | 0 | 0 | 0 | 0 | 0 | 1097 | 0 | 756 | 0 | 0 | 0 | 0 | 35 | 0 | 0 | 0 | 0 | 0 | 0 | 0 | 0 | 0 | 184 | 0 | 0 | 0 | 0 | 0 | 393 | 0 | 0 | 0 | 0 | 50 | 0 | 71 | 0 | 0 | 0 | 0 | 0 | 0 | 0 | 0 | 110 | 220 | 0 | 305 | 846 | 0 | 5199 | 10995 | 101.04
21:00 | 0 | 50 | 16 | 0 | 0 | 0 | 0 | 0 | 352 | 0 | 0 | 0 | 0 | 33 | 15 | 60 | 0 | 0 | 35 | 0 | 450 | 0 | 0 | 0 | 17 | 335 | 0 | 0 | 0 | 0 | 0 | 15 | 0 | 0 | 0 | 0 | 0 | 0 | 0 | 17 | 0 | 0 | 100 | 38 | 0 | 86 | 14 | 23 | 650 | 0 | 0 | 20 | 0 | 62 | 226 | 0 | 0 | 0 | 612 | 0 | 0 | 80 | 0 | 220 | 0 | 230 | 2 | 170 | 0 | 32 | 106 | 34 | 0 | 20 | 0 | 88 | 0 | 0 | 0 | 305 | 0 | 371 | 0 | 30 | 153 | 13 | 0 | 79 | 30 | 0 | 15 | 160 | 0 | 19 | 58 | 72 | 0 | 0 | 0 | 5513 | 844 | 250 | 0 | 0 | 0 | 38 | 0 | 0 | 0 | 0 | 0 | 0 | 1110 | 0 | 759 | 0 | 0 | 0 | 0 | 0 | 0 | 0 | 0 | 0 | 0 | 0 | 0 | 0 | 0 | 185 | 0 | 0 | 0 | 0 | 0 | 406 | 0 | 0 | 0 | 0 | 35 | 0 | 71 | 0 | 0 | 0 | 0 | 0 | 0 | 0 | 0 | 110 | 220 | 0 | 306 | 835 | 0 | 5169 | 10682 | 101.03
22:00 | 0 | 34 | 16 | 0 | 0 | 0 | 0 | 0 | 346 | 0 | 0 | 0 | 0 | 22 | 0 | 0 | 0 | 17 | 17 | 0 | 450 | 0 | 0 | 0 | 17 | 300 | 0 | 0 | 0 | 0 | 14.5 | 15 | 0 | 0 | 0 | 0 | 0 | 0 | 0 | 12 | 0 | 0 | 88 | 38 | 0 | 86 | 0 | 29 | 650 | 0 | 0 | 0 | 0 | 32 | 226 | 0 | 0 | 0 | 612 | 0 | 0 | 40 | 0 | 220 | 0 | 230 | 2 | 172 | 0 | 32 | 106 | 30 | 0 | 20 | 0 | 84 | 0 | 0 | 0 | 300 | 0 | 383 | 0 | 30 | 152 | 13 | 0 | 79 | 30 | 0 | 15 | 160 | 0 | 19 | 58 | 72 | 0 | 0 | 0 | 5268.5 | 844 | 250 | 0 | 0 | 0 | 38 | 0 | 0 | 0 | 0 | 0 | 0 | 1107 | 0 | 758 | 0 | 0 | 0 | 0 | 0 | 0 | 0 | 0 | 0 | 0 | 0 | 0 | 0 | 0 | 190 | 0 | 0 | 0 | 0 | 0 | 395 | 0 | 0 | 0 | 0 | 35 | 0 | 34 | 0 | 0 | 0 | 0 | 0 | 0 | 0 | 0 | 110 | 220 | 0 | 355 | 800 | 0 | 5136 | 10404.5 | 101.03
23:00 | 0 | 0 | 0 | 0 | 0 | 0 | 0 | 0 | 339 | 0 | 0 | 0 | 0 | 0 | 0 | 0 | 0 | 0 | 0 | 0 | 450 | 0 | 0 | 0 | 0 | 300 | 0 | 0 | 0 | 0 | 14.5 | 15 | 0 | 0 | 0 | 0 | 0 | 0 | 1 | 0 | 0 | 0 | 0 | 0 | 0 | 86 | 0 | 31 | 650 | 0 | 0 | 0 | 0 | 0 | 227 | 0 | 0 | 0 | 612 | 0 | 0 | 0 | 0 | 220 | 0 | 230 | 2 | 171 | 0 | 0 | 108 | 0 | 0 | 20 | 0 | 82 | 0 | 0 | 0 | 315 | 0 | 383 | 0 | 30 | 146 | 13 | 0 | 79 | 30 | 0 | 15 | 159 | 0 | 19 | 58 | 72 | 0 | 0 | 0 | 4877.5 | 844 | 250 | 0 | 0 | 0 | 38 | 0 | 0 | 0 | 0 | 0 | 0 | 1060 | 0 | 761 | 0 | 0 | 0 | 0 | 0 | 0 | 0 | 0 | 0 | 0 | 0 | 0 | 0 | 0 | 173 | 0 | 0 | 0 | 0 | 0 | 369 | 0 | 0 | 0 | 0 | 0 | 0 | 0 | 0 | 0 | 0 | 0 | 0 | 0 | 0 | 0 | 115 | 220 | 0 | 408 | 795 | 0 | 5033 | 9910.5 | 101.02
Total KWH | 0 | 164160 | 121440 | 0 | 0 | 0 | 0 | 0 | 8722800 | 0 | 0 | 129960 | 0 | 310896 | 196320 | 421276 | 0 | 107844 | 391680 | 0 | 9170000 | 0 | 0 | 0 | 137755 | 7343903 | 0 | 0 | 177002 | 132000 | 379200 | 401760 | 0 | 0 | 0 | 0 | 0 | 0 | 51360 | 121188 | 0 | 0 | 478080 | 181440 | 21961 | 2079760 | 62727 | 386400 | 11200000 | 0 | 0 | 119520 | 0 | 392255 | 5161163 | 0 | 0 | 0 | 11530908 | 91530 | 0 | 456654 | 0 | 5785000 | 0 | 5582000 | 20160 | 3853000 | 0 | 218880 | 2394248 | 403200 | 31080 | 400080 | 0 | 1814400 | 0 | 498264 | 0 | 7423500 | 0 | 8769000 | 0 | 720000 | 3654490.91 | 179472 | 0 | 1288320 | 663936 | 0 | 365000 | 4319710 | 0 | 363600 | 686400 | 1877760 | 12250 | 55250 | 0 | 112021942.91 | 21178181 | 6304320 | 0 | 0 | 0 | 912000 | 0 | 0 | 0 | 0 | 0 | 524880 | 21425450 | 0 | 13996364 | 0 | 0 | 0 | 0 | 205728 | 0 | 0 | 0 | 0 | 310086 | 597270 | 0 | 0 | 338240 | 3995727 | 0 | 0 | 0 | 0 | 0 | 8701527 | 0 | 26460 | 0 | 0 | 380129 | 188639 | 431020 | 0 | 0 | 0 | 34416.84 | 1014480 | 3517 | 0 | 0 | 2602000 | 5222660 | 0 | 7635600 | 16705454.55 | 0 | 112734149.39 | 224756092.3

## P1
Power Grid Bangladesh PLC
National Load Dispatch Center (NLDC)
System Summary Report
|  | Date : | 15-11-2025
Power Supply Scenario
| Day Peak Generation |  |  | 9429.14 | MW | 12:00 Hr. | Energy Generated |  |  | 224.7561 |  | MKWHr.
| Day Peak Demand |  |  | 9429.14 | MW | 12:00 Hr. | Energy Unserverd |  |  | 0 |  | MKWHr.
| Evening Peak Generation |  |  | 11343 | MW | 19:00 Hr. | Energy Demand |  |  | 224.7561 |  | MKWHr.
| Evening Peak Demand |  |  | 11343 | MW | 19:00 Hr. | Maximum Temperature |  |  | 29.6 |  | °C
| Minimum Generation of the Day |  |  | 7355.43 | MW | 05:00 Hr. | Total Gas Supplied |  |  | 785.23 |  | MMCFD
| Maximum Generation of the Day |  |  | 11343 | MW | 19:00 Hr. | Production Cost per KWHr |  |  | 5.349 |  | Tk.
Zone-wise Generation Summary (MKWHr.)
|  |  |  | Gas | Coal | HFO | HSD | Hydro | Solar | Import | Wind | Total
| Dhaka Zone |  |  | 26.0177 | 0 | 2.1133 | 0 | 0 | 0.177 | 0 | 0 | 28.308 | Gas | 105.6871 | Gas | 373923097.1381
| Chattogram Zone |  |  | 5.5476 | 22.7309 | 1.3552 | 0 | 2.0798 | 0.11349 | 0 | 0.05136 | 31.8783 | Coal | 68.4974 | Coal | 440437349.891
| Cumilla Zone |  |  | 18.0345 | 0 | 1.1098 | 0 | 0 | 0.49826 | 1.8144 | 0 | 21.457 | HFO | 6.6452 | HFO | 113439386.76
| Mymensingh Zone |  |  | 1.8778 | 0 | 1.05 | 0 | 0 | 0.0675 | 0 | 0 | 2.9953 | HSD | 0 | HSD | 0
| Sylhet Zone |  |  | 27.3834 | 0 | 0 | 0 | 0 | 0 | 0 | 0 | 27.3834 | Hydro | 2.0798 | Hydro | 207976
| Khulna Zone |  |  | 6.3043 | 21.4255 | 0 | 0 | 0 | 0.52488 | 22.0902 | 0 | 50.3448 | Solar | 3.8942 | Solar | 60822629.3244
| Barishal Zone |  |  | 7.8247 | 24.3411 | 0 | 0 | 0 | 0.003517 | 0 | 0 | 32.1692 | Import | 37.9009 | Import | 212626029.55
| Rajshahi Zone |  |  | 12.6973 | 0 | 0.20573 | 0 | 0 | 1.2721 | 13.9964 | 0 | 28.1714 | Wind | 0.05136 | Wind | 755505.6
| Rangpur Zone |  |  | 0 | 0 | 0.81115 | 0 | 0 | 1.2375 | 0 | 0 | 2.0487
| Total |  |  | 105.6871 | 68.4974 | 6.6452 | 0 | 2.0798 | 3.8942 | 37.9009 | 0.05136 | 224.7561
Production Cost (Tk.)
|  |  |  | Fuel | Tk. |  | Fuel | Tk.
|  |  |  | Gas | 373923097.1381 |  | Hydro | 207976
|  |  |  | Coal | 440437349.891 |  | Solar | 60822629.3244
|  |  |  | HFO | 113439386.76 |  | Import | 212626029.55
|  |  |  | HSD | 0 |  | Wind | 755505.6
[5 empty] | Total: | 120,22,11,974 |  | Tk.
E-W Interconnector & Import Scenario
Energy Flow from East to West: |  |  | KWHr: | 0 |  | Import through HVDC C/B Interconnector: |  |  | MKWHr: | 21.1782 | Peak Hr Flow | 843.00 MW at 19:00 hrs.
Energy Flow from West to East: |  |  | KWHr: | 48616909.21 |  | Import through Adani C/B Interconnector: |  |  | MKWHr: | 13.9964 | Peak Hr Flow | 762.00 MW at 19:00 hrs.
Power Flow during Peak Demand (W-E): |  |  | MW: | 2024 |  | Import through Cumilla C/B Interconnector: |  |  | MKWHr: | 1.8144 | Peak Hr Flow | 88.00 MW at 19:00 hrs.
Maximum Power Flow (W-E): |  |  | MW: | 2390 |  | Total Import through C/B Interconnector: |  |  | MKWHr: | 36.9889 | Peak Hr Flow | 1693.00 MW at 19:00 hrs.
Zone-wise Load-shed and Demand Summary (MW) at evening peak Hour (19:00 Hr.)
|  |  |  | Zone |  | Load-Shed |  | Demand
|  |  |  | Dhaka |  | 0 |  | 4243
|  |  |  | Chattogram |  | 0 |  | 1209
|  |  |  | Cumilla |  | 0 |  | 947
|  |  |  | Mymensingh |  | 0 |  | 822
|  |  |  | Sylhet |  | 0 |  | 438
|  |  |  | Khulna |  | 0 |  | 1178
|  |  |  | Barishal |  | 0 |  | 314
|  |  |  | Rajshahi |  | 0 |  | 952
|  |  |  | Rangpur |  | 0 |  | 673
|  |  |  | Total |  | 0 |  | 10776
Status of unavailable Power Plant
|  | Planned S/D |  |  |  |  | Forced S/D
|  | Sl | Plant Name |  |  | Capacity | Sl | Plant Name |  |  | Capacity
|  | 1 | Baghabari 100 MW GTPP |  |  | 100
|  | 2 | Barapukuria TPP Unit-2 |  |  | 85
|  | 3 | Siddhirgonj 210 MW TPP |  |  | 115
[5 empty] | Total | 300 |  |  |  | Total | 0
|  |  |  | Total Unavailable Capacity |  |  |  | 300
Event Summary
| Outage Time | Restoration Time | Description of Event | [7 empty] | Description of Event
| 08:00 | 13:00 | Cumilla(N) 230/132/33kV S/S 132KV T-04 HT Scheduled S/D Due to Maintenance
| 08:00 | 13:00 | Cumilla(N) 230/132/33kV S/S 132KV T-04 LT Scheduled S/D Due to Maintenance
| 08:02 | 14:21 | Mymensingh 132/33kV S/S Bus A Scheduled S/D Due to G2G project work
| 08:06 | 15:50 | Madaripur-Shariatpur 132kV Ckt-1 Scheduled S/D from Shariatpur 132/33kV end Due to
Annual Maintenance work and from Madaripur 132/33kV end Due to Annual maintenance
| 08:15 | 16:08 | Ullahpara 132/33kV S/S Power Transformer -1 LT Scheduled S/D Due to Annual Maintenance
Work
| 08:17 | 16:45 | Niamatpur 132/33kV S/S Transformer-1(407T) LT Scheduled S/D Due to Annual Maintenance
| 08:17 | 16:39 | Niamatpur 132/33kV S/S Transformer-1(407T) HT Scheduled S/D Due to Annual Maintenance
| 08:17 | 16:37 | Benapole 132/33kV S/S Transformer-2(416T) LT Scheduled S/D Due to Annual maintenance of
T2
| 08:18 | 16:37 | Benapole 132/33kV S/S Transformer-2(416T) HT Scheduled S/D Due to Annual maintenance of
T2
| 08:22 | 15:44 | Mirpur-Uttara 132kV Ckt-1 Scheduled S/D from Mirpur 132/33kV end Due to Annual
Maintenance dead line checking work.
| 08:22 | 15:44 | Mirpur-Uttara 132kV Ckt-1 Scheduled S/D from Mirpur 132/33kV end Due to Annual
Maintenance
| 08:26 | 15:45 | Rajbari 132/33kV S/S Transformer-2 LT Scheduled S/D Due to Rajbari PBS Works. | [7 empty] | 10.0MW load
interrup.
| 08:27 | 15:44 | Rajbari 132/33kV S/S Transformer-2 HT Scheduled S/D Due to RAJBARI PBS WORKS. | [7 empty] | 10.0MW load
interrup.
| 08:27 | 16:02 | Palashbari 132/33kV S/S TR3-424T LT Scheduled S/D Due to Annual Maintenance
| 08:28 | 14:57 | Keraniganj-Sreenagar 132kV Ckt-1 Scheduled S/D from Keranigonj 230/132/33kV end Due to
Annual Maintenance and from Srinagar 132/33kV end Due to Annual Maintenance
| 08:28 | 16:07 | Ullahpara 132/33kV S/S Power Transformer -1 HT Scheduled S/D Due to Annual Maintenance
Work
| 08:28 | 16:01 | Palashbari 132/33kV S/S TR3-424T HT Scheduled S/D Due to Annual Maintenance
| 08:30 | 16:46 | Ashuganj-Cumilla(N) 230 kV Ckt-1 Scheduled S/D from Cumilla(N) 230/132/33kV end Due to
Annual Maintenance work
| 08:31 | 15:41 | Agargaon-Satmasjid 132kV Ckt-1 Scheduled S/D from Agargaon 230/132kV end Due to Annual
maintenance
| 08:34 |  | Hathazari 230/132/33kV S/S T-01 LT Scheduled S/D Due to Annual Manitenance
| 08:34 | 16:31 | Barapukuria-Rangpur 132 kV Ckt-2 Scheduled S/D from Saidpur 132/33kV end Due to Annual
maintenance
| 08:36 | 17:05 | Sherpur(Bogura)-Sirajgonj 132 kV Ckt-2 Scheduled S/D from Bog-Sherpur 132/33kV end Due to
Annual Maintenance and from Sirajganj 132/33kV end Due to Annual Maintenance
| 08:36 | 16:31 | Barapukuria-Saidpur 132 kV Ckt-1 Scheduled S/D from Barapukuria 230/132/33kV end Due to
Annual maintenance
| 08:39 | 16:29 | Jhenaidah-Magura 132 kV Ckt-1 Scheduled S/D from Magura 132/33kV end Due to Annual
Maintenance.
| 08:40 |  | Hathazari 230/132/33kV S/S T-01 HT Scheduled S/D Due to Annual Maintenance
| 08:40 | 16:28 | Jhenaidah 132/33kV S/S Jhenaidah-Magura, 132kV Circuit-1(L7) Scheduled S/D Due to Annual
maintenance.
| 08:43 | 15:53 | Tangail 132/33kV S/S Tr-4 LT Scheduled S/D Due to Annual Maintenance
| 08:44 | 15:52 | Tangail 132/33kV S/S Tr-4 HT Scheduled S/D Due to Annual Maintenance
| 08:46 |  | Bhaluka 132/33kV S/S 03. Transformer-03 LT Scheduled S/D Due to Annual maintenance work. | [7 empty] | 14.0MW load
interrup.
| 08:47 | 16:16 | Chapainawabganj-Rahanpur 132kV Ckt-1 Scheduled S/D from Chapai 132/33kV end Due to Annual
maintenance and from Rahanpur 400/132kVend.
| 08:47 | 20:53 | Bhaluka 132/33kV S/S 03. Transformer-03 HT Scheduled S/D Due to Annual maintenance work | [7 empty] | 14.0MW load
interrup.
| 08:47 | 17:53 | Gopalganj 400/132kV S/S 230kV Barisal CKT-01 Scheduled S/D Due to Annual Maintenance
| 08:48 | 17:54 | Barishal 230/132kV S/S Gopalgonj CKT-1 Scheduled S/D Due to Annual maintenance
| 08:51 | 15:49 | Bogura 230/132kV S/S Bogura (W) CKT-1 Scheduled S/D Due to Annual Maintenance
| 08:51 | 15:48 | Bogura 400/230kV S/S Bogura 230 kV Ckt-1 Scheduled S/D Due to Annual Maintenances.
| 08:53 | 16:02 | Joydebpur 132/33kV S/S GT-3 HT Scheduled S/D Due to Annual Maintenance.
| 08:53 | 16:09 | Joydebpur 132/33kV S/S GT-3 LT Scheduled S/D Due to Annual Maintenance.
| 09:02 | 16:55 | Bagerhat-Mongla 132 kV Ckt-1 Scheduled S/D from Mongla 132/33kV end Due to Yearly
Mentainance Work and from Bagerhat 132/33kV end Due to Yearly Maintenance
| 09:09 | 14:00 | Faridpur 132/33kV S/S Out Door Capacitor bank Scheduled S/D Due to Annual maintenance
| 09:10 | 16:41 | Shahjibazar 132/33kV S/S TR-06 LT Scheduled S/D Due to Shutdown taken for Annual
Maintenance
| 09:10 | 12:22 | Mymensingh 132/33kV S/S Transformer-3 (424T) HT Forced S/D
| 09:10 | 12:22 | Mymensingh 132/33kV S/S Transformer-3 (424T) LT Forced S/D
| 09:11 | 16:32 | Shahjibazar 132/33kV S/S TR-06 HT Scheduled S/D Due to Shutdown taken for Annual
Maintenance
| 09:15 | 17:20 | Bhaluka 132/33kV S/S 01. Transformer- 01 LT Scheduled S/D | [7 empty] | 40.0MW load
interrup.
| 09:15 | 17:19 | Bhaluka 132/33kV S/S 01. Transformer- 01 HT Scheduled S/D | [7 empty] | 40.0MW load
interrup.
| 09:22 | 09:38 | Feni 132/33kV S/S T-2(415T) HT Scheduled S/D Due to 132kV T-2 Transformer Bus Coupler
Breaker to Main Breaker Load Shift.
| 09:23 | 17:41 | Gopalganj(N)-Madaripur 132kV Ckt-1 Scheduled S/D from Madaripur 132/33kV end Due to
Annual maintenance and from Gopalganj 400/132kVend.
| 09:32 | 16:24 | Beanibazar 132/33kV S/S 132 KV Transformer TR-01 HT Scheduled S/D Due to Maintenance
| 09:35 | 16:08 | Barapukuria 230/132/33kV S/S 132 KV Bus B Scheduled S/D Due to Annual maintenance work.
| 09:44 | 13:54 | Satkhira 132/33kV S/S Transformer-1 (T-1) LT Scheduled S/D Due to Loop change of Ahasuni | [7 empty] | 35.0MW load
|  |  | 33kV feeder. | [7 empty] | interrup.
| 09:45 | 13:54 | Satkhira 132/33kV S/S Transformer-1 (T-1) HT Scheduled S/D Due to Loop change of Ashasuni
33kV feeder.
| 10:14 | 14:53 | Kaliakoir 400/230/132kV S/S 400kV Bus 2 Project Work S/D Due to project Works Shutdown
|  | 10:20 | Chandpur 132/33kV S/S 33 kV T-1 Section is restored.
| 10:25 | 13:39 | BIPTC S/S 10CF16 Forced S/D Due to C1 unbalance 60/61 Instant L1
|  | 10:57 | Kaliakoir 400/230/132kV S/S 400kV Bus 1 is restored.
| 12:00 |  | Day Peak Gen. 9429 MW
| 12:14 | 12:46 | Ghorasal- Ishwardi 230 kV Ckt-1 Tripped from Ishurdi 230/132kV end showing Distace relay
relays Due to Ghorasal end CB Tripped Ishwardi end CB Close
|  | 13:54 | Chhatak 132/33kV S/S T-1 HT is restored.
|  | 13:55 | Chhatak 132/33kV S/S T-1 LT is restored.
|  | 14:12 | Sreepur 230/132/33kV S/S Sreepur-Sirajganj Ckt-1 is restored.
|  | 14:19 | Mymensingh 132/33kV S/S 50 MW Solar Plant is restored.
|  | 14:35 | Rajshahi 132/33kV S/S Transformer T-1(405T) HT is restored.
|  | 14:37 | Rajshahi 132/33kV S/S Transformer T-1(405T) LT is restored.
|  | 14:45 | Brahmanbaria 132/33kV S/S 402T HT is restored.
|  | 14:46 | Brahmanbaria 132/33kV S/S 402T LT is restored.
| 15:16 |  | Ashuganj-Kishoreganj 132kV Ckt-2 Project Work S/D from Bajitpur 132/33kV end Due to
Project work at ashuganj end.
| 15:27 |  | Kaliakoir 400/230/132kV S/S 400kV Bus 1 Project Work S/D Due to Project works.
|  | 16:25 | Savar 132/33kV S/S Bus-A is restored.
|  | 16:31 | Barapukuria-Saidpur 132 kV Ckt-1 is restored.
|  | 16:35 | Savar 132/33kV S/S Main Bus-II is restored.
|  | 16:40 | Savar 132/33kV S/S T-3 LT is restored.
|  | 16:40 | Savar 132/33kV S/S T-3 HT is restored.
|  | 17:40 | Goalpara- Khulna (C) 132kV Ckt-1 is restored.
|  | 17:49 | Bhulta-Rampura 230 kV Ckt-1 is restored.
| 19:47 | 00:37 | Barishal 230/132kV S/S T-5 HT Tripped showing Over current , differtial relay relays Due
to Over current, differtial trip
| 05:00 |  | Minimum Generation: 7862 MW.
| 06:44 |  | Kodda 132/33kV S/S Tr-1 (406T) LT Scheduled S/D Due to Redhot maintenance
| 06:45 |  | Kodda 132/33kV S/S Tr-1 (406T) HT Scheduled S/D
| 07:00 |  | Korerhat 400/200/132kV S/S Chowmuhani-04 Project Work S/D Due to Shutdown was given in
view of the demand of ESPNER project to check the line parameters of Chaumuhani Circuit-4
| 07:01 |  | Chhatak 132/33kV S/S T-1 LT Scheduled S/D Due to Annual Maintenance Work.
| 07:01 |  | Chhatak 132/33kV S/S T-1 HT Scheduled S/D Due to Annual Maintenance Work.
| 07:08 |  | Bhulta-Rampura 230 kV Ckt-1 Scheduled S/D from Rampura 230/132kV end Due to Annual
Maintenance of Bhulta 230KV CKt-1 and from Bhulta 400/230kVend.
| 07:17 |  | Bhaluka 132/33kV S/S 03. Transformer-03 HT Scheduled S/D Due to Annual maintenance | [7 empty] | 10.0MW load
interrup.
| 07:30 |  | Nawabganj 132/33kV S/S TR-2 LT Scheduled S/D Due to For annual maintenance
| 07:32 |  | Nawabganj 132/33kV S/S TR-2 HT Scheduled S/D Due to For annual maintenance
| 07:35 |  | Savar 132/33kV S/S T-3 HT Scheduled S/D Due to Annual maintenance
| 07:35 |  | Savar 132/33kV S/S T-3 LT Scheduled S/D Due to Annual maintenance
| 07:35 |  | Savar 132/33kV S/S Main Bus-I Scheduled S/D Due to Annual maintenance
| 07:40 |  | Baroaulia 132/33kV S/S T-1(405T) HT Scheduled S/D Due to Annual maintanance | [7 empty] | 16.0MW load
interrup.
| 07:48 |  | Gopalganj(N)-Madaripur 132kV Ckt-1 Scheduled S/D from Gopalganj 400/132kV end Due to
Annual Maintenance and from Madaripur 132/33kV end Due to Annual maintenance
|  | Sub-Divisional Engineer |  |  |  | Executive Engineer |  |  |  | Superintendent Engineer
|  | Network Operation Division |  |  |  | Network Operation Division |  |  |  | Network Operation Division

## P2
Power Grid Bangladesh PLC
National Load Dispatch Center (NLDC)
EVENING PEAK GENERATION AND DAY LONG ENERGY DATA OF POWER STATIONS
| Date : | 15-11-2025
Sl. | Name of the Power Stations |  | Producer | Installed Capacity | Present Capacity | Peak Hour Generation | Energy Generated | Remarks
|  |  |  | Unit No. X Capacity | MW | MW | KWH
1 | Ghorasal Repowered CCPP Unit-3 |  | PDB | 1*260 | 260 | 0 | 0 | GT is under maintenance
2 | Ghorasal Repowered CCPP Unit-4 |  | PDB | 1*210 | 240 | 0 | 0 | -
| Ghorasal TPP Unit-5 |  | PDB | 1*210 | 190 | 0 | 0 | -
3 | Ghorasal 365 MW CCPP Unit-7 |  | PDB | 1*243+1*122 | 365 | 0 | 0 | Gas shortage
4 | Ghorashal 108 MW PP (Regent) |  | IPP | 34*3.35 | 97.7 | 0 | 0 | Gas shortage
5 | Haripur GTPP |  | SBU,PDB | 32*2 | 20 | 0 | 0 | -
6 | Haripur 412 MW CCPP |  | EGCB | 1*273+1*139 | 400.75 | 330 | 8722800 | -
| Haripur 360 MW CCPP (HPL) |  | IPP | 1*235+1*125 | 0 | 0 | 0 | Contract Expired
7 | Meghnaghat 450 MW CCPP (MPL) |  | IPP | 2*150+1*150 | 450 | 450 | 9170000 | -
8 | Meghnaghat CCPP(Summit) |  | IPP | 2*110+1*110 | 335 | 0 | 0 | -
9 | Madanganj-55 MW PP(Summit) |  | IPP | 3*17+1*11.3 | 55 | 0 | 0 | Liquid fuel shortage
12 | Siddhirgonj 210 MW TPP |  | PDB | 1*210 | 115 | 0 | 0 | Under Major Overhauling
13 | Siddhirgonj 2*120 MW GTPP |  | EGCB | 2*105 | 208.137 | 0 | 0 | -
14 | Siddhirganj 335 MW CCPP |  | EGCB | 1*217+118 | 335 | 335 | 7343903 | -
15 | Gagnagar 102 MW PP (Digital Power) |  | IPP | 12*8.924 | 102 | 0 | 0 | Liquid fuel shortage
17 | Kamalaghat 54 MW PP(Banco Energy) |  | IPP | 3*18 | 53.97 | 36 | 129960 | FGMO
18 | Kodda 150 MW PP BRPL |  | PDB-RPCL | 9*17.06 | 149.36 | 76 | 196320 | -
18 | Manikganj 55 MW PP (Northern) |  | IPP | 19.3*3 | 55 | 17 | 107844 | Liquid fuel shortage
20 | Nababganj 55 MW PP (Southern power ) |  | IPP | 19.3*3 | 55 | 35 | 137755 | Liquid fuel shortage
22 | Summit Power Ashulia |  | IPP | 0 | 33.75 | 20 | 379200 | Low gas pressure
22 | Summit Power Madhabdi |  | IPP | 3*3.67+4*8.73 | 23 | 15 | 401760 | -
25 | Gazipur 52 MW PP |  | RPCL | 6*8.9 | 52.194 | 34 | 121440 | Liquid fuel shortage
26 | Tongi 80 MW GTPP |  | PDB | 1* 105 | 105 | 0 | 0 | Under Maintenance of Exciter
27 | Kodda 300 MW PP Unit-2 (Summit) |  | IPP | 18*17.06 | 300 | 160 | 421276 | Liquid fuel shortage
28 | Kodda 149 MW PP Unit-1 (Summit) |  | IPP | 8*18.45+8.97 | 149 | 68 | 310896 | Liquid fuel shortage
29 | Gazipur 100 MW PP |  | RPCL | 6*17.5 | 105 | 17 | 164160 | Partial Shutdown due to maintenance
30 | Meghnaghat 104 MW PP (OPCL) |  | IPP | 6*18.5 | 104 | 0 | 0 | Liquid fuel shortage
31 | Manikgonj 162MW PP(MPGL) |  | IPP | 9*18 | 162 | 143 | 391680 | -
32 | Spectra Solar Plant Ltd. |  | IPP | 0 | 35 | 0 | 177002 | -
33 | Kanchan Purbachal Power Generation Ltd. |  | IPP | 18.4*3 | 55 | 0 | 0 | Liquid fuel shortage
34 | Unique Meghnaghat Power Limited (UMPL) |  | IPP | 0 | 584 | 0 | 0 | FGMO Available
35 | Meghnaghat CCPP(Summit)-2 |  | IPP | 1*409+1*202 | 583 | 0 | 0 | FGMO
| JERA Meghnaghat Power Limited |  | IPP | 250*2+268 | 718 | 0 | 0 | -
| Sreepur 150 MW PP BRPL |  | PDB-RPCL | 9*18 | 160 | 44 | 132000 | Liquid fuel shortage
Dhaka Area Total |  |  |  |  | 6655.861 | 1780 | 28307996
36 | Chattogram TPP |  | PDB | 1*210+1*210 | 360 | 0 | 0 | Unit #1 Under Maintenance, Unit#2 Gas Shortage.
37 | Raozan 25 MW PP |  | IPP | 3*8.9 | 25.5 | 0 | 0 | -
38 | Teknaf 20MW PP (Solartech) |  | IPP | 0 | 20 | 0 | 91530 | -
39 | Patenga 50MW PP (Baraka) |  | IPP | 8*6.98 | 50 | 32 | 119520 | -
40 | Karnaphuli Hydro PP Unit-1,2,3,4, 5 |  | PDB | 2*40+3*50 | 230 | 86 | 2079760 | -
41 | Sikalbaha 225MW CCPP |  | PDB | 1*150+1*75 | 225 | 224 | 5161163 | -
42 | Sikalbaha Peaking GT |  | PDB | 1*150 | 150 | 0 | 0 | -
43 | Sikalbaha 105 MW PP (Baraka Sikalbaha) |  | IPP | 6*17.5 | 105 | 98 | 392255 | Bill delay
44 | Hathazari 100 MW peaking PP |  | PDB | 11*8.9 | 98 | 0 | 0 | Engine Problem
45 | Dohazari -Kalaish 100 MW Peaking |  | PDB | 6*17 | 102 | 34 | 121188 | Engine Problem
46 | Juldah 100 MW PP Unit-3 (Acorn) |  | IPP | 8*13.5 | 100 | 80 | 478080 | Liquid fuel shortage
| Malancha, Ctg. EPZ (United) |  | IPP | 5*8.73+3*9.34 | 42 | 13 | 386400 | -
47 | Chattogram 108 MW PP (ECPV) |  | IPP | 16*7 | 108 | 0 | 0 | Liquid fuel shortage
48 | Kaptai 7 MW Solar PP |  | PDB | 0 | 6 | 0 | 21961 | -
49 | Anwara 300 MW PP (United) |  | IPP | 17*17+24 | 300 | 0 | 0 | Avail.100%;NEO cut for BPDB late pay.PPASec13.2(j)
50 | Jodiac Power |  | IPP | 3*18.55+1*3.6 | 54.363 | 0 | 0 | Liquid fuel shortage
51 | Karnaphuli Power Ltd. |  | IPP | 18.415*6+6.5 | 110 | 15 | 62727 | FGMO
52 | Juldah unit-2 (Acorn) |  | IPP | 8*13.6 | 100 | 38 | 181440 | Liquid fuel shortage
53 | Anlima Energy Ltd. |  | IPP | 6*21.2 | 116 | 0 | 0 | FGMO
54 | Mirsharai 150 MW BRPL |  | IPP | 18.5*9 | 159.86 | 0 | 0 | Liquid fuel shortage
55 | SS Power |  | IPP | 2*660 | 1224 | 612 | 11530908 | Partial Shutdown due to maintenance
56 | Cox's Bazar Wind |  | PDB | 22*3 | 60 | 4 | 51360 | -
57 | Matarbari 2*600 MW (CPGCBL) |  | CPGCL | 2*600 | 1150 | 570 | 11200000 | -
Chattogram Area Total |  |  |  |  | 4895.723 | 1806 | 31878292
58 | Ashuganj CCPP 225 MW |  | APSCL | 1X142+1X75 | 221 | 170 | 3853000 | FGMO
59 | Ashuganj 450 MW CCPP(North) |  | APSCL | 1*360 | 353.35 | 0 | 0 | -
60 | Ashuganj 450 MW CCPP(South) |  | APSCL | 1*360 | 318.81 | 230 | 5582000 | Unable to on FGMO>machine under observation.
61 | Ashuganj 420 MW CCPP(East) |  | APSCL | 284*1+116*1 | 393 | 225 | 5785000 | -
62 | Ashuganj TSK 50 MW PP |  | APSCL | 14*3.96 | 46.701 | 0 | 0 | -
63 | Ashuganj 55 MW PP (Precision) |  | QRPP | 15*4 | 55 | 2 | 20160 | -
64 | Ashuganj 195 MW PP (APSCL-United) |  | IPP | 20X9.73+1X16 | 195 | 0 | 0 | Gas shortage
65 | Ashuganj 51 MW PP (Midland) |  | IPP | 6X9.34 | 51 | 0 | 0 | -
66 | Ashuganj 150MW PP (Midland) |  | IPP | 23X7.015 | 150 | 100 | 456654 | Engine Problem
67 | Titas 50 MW Peaking PP |  | PDB | 6*8.92 | 52 | 0 | 0 | machine problem
68 | Chandpur 150 MW CCPP |  | PDB | 1*106+1*57 | 163 | 106 | 2394248 | -
69 | Chandpur 200MW (Desh energy) |  | IPP | 12*18.4 | 200 | 100 | 403200 | FGMO
| Import (Tripura) |  | Import | 0 | 160 | 88 | 1814400 | -
71 | Jangalia 52 MW PP (Lakdanavi) |  | IPP | 6*8.92 | 52.2 | 0 | 0 | -
72 | Cumilla 25 MW PP (Summit) |  | SIPP,REB | 3*3.67+2*6.97 | 25 | 20 | 400080 | -
73 | Feni Lanka Power |  | IPP | 7*18.415+1*9.78 | 114 | 0 | 0 | FGMO
74 | Chowmuhani 113 MW |  | IPP | 12*9.78+2*3.1 | 113 | 8 | 31080 | Liquid fuel Shortage
75 | Chandpur 115(Doreen) |  | IPP | 4*18.5+2*22.5 | 115 | 55 | 218880 | Liquid fuel shortage
76 | Sonagazi 75 MW (AC) Solar Power Plant |  | EGCB | 0 | 75 | 0 | 498264 | -
Cumilla Area Total |  |  |  |  | 2853.061 | 1104 | 21456966
77 | RPCL 210MW CCPP |  | RPCL | 4*35+1*70 | 210 | 69 | 1877760 | Low gas pressure
79 | Sarishabari 3 MW Solar Plant |  | IPP | 0 | 2.71 | 0 | 12250 | -
80 | Mymensingh 200 MW PP (United) |  | IPP | 9.78*21 | 200 | 56 | 686400 | Avil100%,NEO cut for BPDB late pay PPA Sec.13.2(j)
81 | Jamalpur 115 MW PP (United) |  | IPP | 9.78*12 | 115 | 19 | 363600 | Avil100%;NEO cut for BPDB late pay PPA Sec.13.2(j)
82 | Sutiakhali 50 MW Solar PP |  | IPP | 0 | 50 | 0 | 55250 | -
83 | Tangail Palli Power Gen 22 MW |  | IPP | 4*6.7 | 22 | 0 | 0 | Dispatch 0 MW, due to instability of phase voltage
84 | Bhairob 54.5 MW |  | IPP | 3*18.2 | 54.5 | 0 | 0 | Liquid fuel shortage due to fund crisis
Mymensingh Area Total |  |  |  |  | 654.21 | 144 | 2995260
85 | Fenchugonj CCPP Phase-1 |  | PDB | 2*32+1*33 | 90 | 0 | 0 | -
86 | Fenchugonj CCPP Phase-2 |  | PDB | 2*35+1*35 | 90 | 30 | 720000 | GT#3 is not on FGMO Mode due to problem of Flame
87 | Kushiara 163 MW CCPP (KP) |  | IPP | 1*109+1*54 | 163 | 154 | 3654490.91 | FGMO
88 | Shajibazar 330 MW CCPP |  | PDB | 3*110 | 330 | 0 | 0 | Under Maintenance
91 | Shahjibazar GTPP Unit- 8 & 9 |  | PDB | 2*35 | 66 | 30 | 663936 | -
92 | Shahjibazar 86MW PP (Shahjibazar) |  | RPP | 32*2.90 | 86 | 78 | 1288320 | -
93 | Shahjibazar 100 MW GTPP |  | PDB | 1*100 | 100 | 0 | 0 | -
94 | Sylhet 225 MW CCPP |  | PDB | 1*142+1*89 | 231 | 160 | 4319710 | -
95 | Sylhet 20 MW GTPP |  | PDB | 1*20 | 20 | 15 | 365000 | -
96 | Shahjahanulla 25 MW PP |  | SIPP,REB | 3*9.34 | 25 | 13 | 179472 | -
97 | Bibiana-II 341 MW CCPP (Summit) |  | IPP | 1*222+1*119 | 341 | 310 | 7423500 | FGMO
98 | Bibiyana-III 400 MW CCPP |  | PDB | 285*1+134*1 | 400 | 353 | 8769000 | FGMO Available
99 | Bibiyana South 400 MW |  | PDB | 1*400 | 383 | 0 | 0 | Partial Shutdown due to maintenance
Sylhet Area Total |  |  |  |  | 2325 | 1143 | 27383428.91
100 | Bheramara GTPP Unit-3 |  | PDB | 1X20 | 16 | 0 | 0 | Contract Expired
** | Bheramara (HVDC ) |  | Import | 2X500 | 1000 | 843 | 21178181 | -
101 | Faridpur 50 MW Peaking PP |  | PDB | 8*6.89 | 54 | 0 | 0 | Engine Problem
102 | Khulna 225 MW CCPP |  | NWPGCL | 1X150+1X75 | 230 | 0 | 0 | -
103 | Gopalganj 100 MW Peaking PP |  | PDB | 16*6.98 | 109 | 0 | 0 | Engine Problem
104 | Bheramara 410 MW CCPP |  | NWPGCL | 1X278+1X132 | 410 | 250 | 6304320 | Gas shortage
105 | Rupsha 105 MW PP (Orion rupsha) |  | IPP | 6*18.445 | 105 | 0 | 0 | Liquid fuel shortage
106 | Madhumati 100 MW PP |  | NWPGCL | 6*18 | 105 | 0 | 0 | Liquid fuel shortage
107 | Mongla Orion 100 MW Solar PP |  | IPP | 100 | 100 | 0 | 524880 | -
108 | Khulna 330 MW CCPP |  | PDB | 1*220+1*110 | 336 | 0 | 0 | -
109 | Rampal 1320 MW (BIFPCL) |  | PDB | 660*2 | 1148.28 | 1112 | 21425450 | -
** | HVDC(Nepal) |  | Import | 1*40 | 40 | 38 | 912000 | -
Khulna Area Total |  |  |  |  | 3653.28 | 2243 | 50344831
| Patuakhali 1320 MW (RNPL) |  | RNPL | 660*2 | 622 | 287 | 7635600 | -
110 | Barisal 110 MW PP (Summit ) |  | IPP | 7X17.076 | 110 | 0 | 0 | -
111 | Bhola 33 MW PP (Venture) |  | NENP | 1X34.50 | 10 | 0 | 0 | Contract Expired
112 | Bhola 225 MW CCPP |  | PDB | 2X63+1X68 | 194 | 110 | 2602000 | Partial Shutdown of STG
113 | Payra 1320 MW |  | BCPCL | 2*622 | 1085.32 | 895 | 16705454.55 | FGMO
114 | Bhola Nutan Biddut BD LTD |  | IPP | 2*75+1*75 | 220 | 220 | 5222660 | MVAR Subjected to Grid Voltage
115 | United Payra Power Ltd. |  | IPP | 8*18.5+1*9.5 | 150 | 0 | 0 | Avail.100%;NEO cut for BPDB late pay.PPASec13.2(j)
116 | Barisal 307 MW |  | BCPCL | 307X1 | 307 | 0 | 0 | -
117 | Barisal 1 MW Solar Plant |  | IPP | 0 | 1 | 0 | 3517 | -
Barishal Area Total |  |  |  |  | 2699.32 | 1512 | 32169231.55
| Pabna 64 MW Solar Plant |  | PDB | 11*6.6 | 64 | 0 | 310086 | Contract Expired
118 | Baghabari 71 MW GTPP |  | PDB | 1X71 | 70 | 0 | 0 | Gas shortage
| Baghabari 100 MW GTPP |  | PDB | 1*100 | 100 | 0 | 0 | Machine Under Maintenance
119 | Baghabari 50 MW Peaking PP |  | PDB | 6*8.9 | 52 | 0 | 0 | -
120 | Bera 70 MW Peaking PP |  | PDB | 9*8.29 | 71 | 0 | 0 | Under Maintenance
122 | Katakhali 50 MW Peaking PP |  | PDB | 6*8.7 | 50 | 0 | 0 | Two engines are under maintenance
123 | Sirajgonj 225MW CCPP Unit-1 |  | NWPGCL | 1*150+1*75 | 214 | 195 | 3995727 | Gas shortage
124 | Sirajgonj 225MW CCPP Unit-2 |  | NWPGCL | 1*150+1*75 | 220 | 0 | 0 | Plant is on standby as per NLDC instruction
125 | Sirajgonj 225MW CCPP Unit-3 |  | NWPGCL | 1*141 | 220 | 0 | 0 | Standby as per instruction of NLDC
126 | Sirajgonj 400 MW CCPP Unit-4 |  | NWPGCL | 1*282+1*132 | 413.79 | 387 | 8701527 | FGMO
127 | Santahar 50 MW Peaking PP |  | PDB | 6*8.7 | 50 | 0 | 0 | Engine Problem
129 | Natore 52 MW PP (Rajlanka) |  | IPP | 6*8.92 | 52.2 | 0 | 0 | -
130 | Chapainawabganj 100 MW Peaking PP |  | PDB | 12*8.924 | 104 | 0 | 0 | Liquid fuel shortage
131 | Bagura 113 MW PP (Confidence)-2 |  | IPP | 6*18.55+7.2 | 113 | 70 | 205728 | Liquid fuel shortage
132 | Bagura 113 MW PP (Confidence)-1 |  | IPP | 6*18.55 | 113 | 0 | 0 | -
133 | Sirajgonj 6.55 MW Solar |  | NWPGCL | 0 | 6.09 | 0 | 26460 | -
** | Adani Power Jharkhanda Ltd |  | Import | 2*673 | 1435.88 | 762 | 13996364 | -
134 | Sirajganj 68 MW Solar Park |  | IPP | 0 | 68 | 0 | 338240 | -
| Pabna Solar 100 MW |  | IPP | 0 | 100 | 0 | 597270 | -
| Sirajganj 2 MW Wind Power Plant |  | PDB | 0.25*8 | 2 | 0 | 0 | Contract Expired
Rajshahi Area Total |  |  |  |  | 3518.96 | 1414 | 28171402
| Saidpur 150 MW Simple Cycle Power Plant |  | PDB | 1*150 | 0 | 0 | 0 | -
135 | Barapukuria TPP Unit-1 & 2 |  | PDB | 1*125+1*125 | 170 | 0 | 0 | -
136 | Barapukuria 275 MW TPP Unit-3 |  | PDB | 1*275 | 274 | 0 | 0 | -
137 | Rangpur 20 MW GTPP |  | PDB | 1*20 | 20 | 0 | 0 | -
138 | Saidpur 20 MW GTPP |  | PDB | 1*20 | 20 | 0 | 0 | -
139 | Rangpur 113 MW PP (Confidence) |  | IPP | 9*6.984+7*7.015+3.15*2 | 113 | 107 | 431020 | Liquid fuel shortage
140 | Sympa Solar Power 8 MW |  | IPP | 0 | 8 | 0 | 34416.84 | -
141 | Energypac Power Venture Thakurgaon Ltd. |  | IPP | 0 | 115 | 90 | 380129 | -
142 | Intraco Solar 30 MW |  | IPP | 1*30 | 30 | 0 | 188639 | -
143 | Teesta Solar Limited |  | BCPCL | 0 | 200 | 0 | 1014480 | -
Rangpur Area Total |  |  |  |  | 950 | 197 | 2048684.84
Eastern Grid Total |  |  |  |  | 17383.855 | 5977 | 112021942.91
Western Grid Total |  |  |  |  | 10821.56 | 5366 | 112734149.39
National Grid Total |  |  |  |  | 28205.415 | 11343 | 224756092.3
*Data collected from respective power station via Operation Information System(OIS) software.
Executive Engineer
Network Operation Division

## P3
Power Grid Bangladesh PLC
National Load Dispatch Center (NLDC)
MAXIMUM LOAD SERVED BY DIFFERENT GRID SUB-STATIONS
| Date : | 15-11-2025
Zone Total Scenario at Evening Peak Hour (19:00 Hr.)
(a) ENTIRE EASTERN GRID: |  |  | 7658.34 |  | MW | (b) ENTIRE WESTERN GRID: |  |  |  | 3116.9 | MW
i) Dhaka area |  |  | 4242.52 |  | MW | i) Khulna area |  |  |  | 1178 | MW
ii) Chattogram area |  |  | 1209 |  | MW | ii) Barishal area |  |  |  | 313.5 | MW
iii) Cumilla area |  |  | 946.82 |  | MW | iii) Rajshahi area |  |  |  | 952.4 | MW
iv) Mymensingh area |  |  | 822 |  | MW | iv) Rangpur area |  |  |  | 673 | MW
v) Sylhet area |  |  | 438 |  | MW
System Total Demand at Evening Peak Hour (a + b) = | [5 empty] | 10775.24 | MW
Sl No. | Sub-station | Load (MW) | Time | Sl No. | Sub-station | Load (MW) | Time | Sl No. | Sub-station | Load (MW) | Time
1 | AKS | 0 | 00:00 | 67 | Hathazari | 64 | 18:00 | 133 | Niamatpur | 38 | 18:00
2 | AKSML | 133 | 02:00 | 68 | Ishurdi | 57 | 18:30 | 134 | Noapara | 34 | 19:00
3 | Aftabnagar | 30 | 13:00 | 69 | Jaldhaka | 57 | 18:00 | 135 | PHP | 9 | 11:00
4 | Agargaon | 92 | 13:00 | 70 | Jamalpur | 80 | 08:00 | 136 | Pabna | 68 | 18:30
5 | Agrabad | 74 | 12:00 | 71 | Jashore | 100 | 18:30 | 137 | Palashbari | 80 | 18:30
6 | Amnura | 15 | 08:00 | 72 | Jhenaidah | 86 | 18:00 | 138 | Panchagarh | 45 | 18:30
7 | Ashuganj | 61 | 14:00 | 73 | Joydebpur | 119 | 18:00 | 139 | Patiya | 7 | 18:00
8 | BSRM | 202 | 08:00 | 74 | Joypurhat | 40 | 18:00 | 140 | Patuakhali | 55.5 | 18:00
9 | Bagerhat | 61 | 20:00 | 75 | Juldah | 14 | 10:00 | 141 | Payra | 22 | 18:30
10 | Bajitpur | 60 | 19:00 | 76 | KSRM | 26 | 15:00 | 142 | Postogola | 55 | 13:00
11 | Bakulia | 72 | 18:00 | 77 | Kabirpur | 197 | 18:00 | 143 | Purbachal | 13 | 13:00
12 | Banani | 30 | 13:00 | 78 | Kachua | 57 | 19:00 | 144 | Purbasadipur | 94 | 18:30
13 | Bangabhaban | 8 | 12:00 | 79 | Kallyanpur | 81 | 10:00 | 145 | Rahanpur | 20 | 18:00
14 | Barapukuria | 47 | 18:30 | 80 | Kalurghat | 44 | 18:00 | 146 | Rahim | 36 | 14:00
15 | Barguna | 0 | 00:00 | 81 | Kamrangirchar | 76 | 13:00 | 147 | Rajbari | 57 | 18:00
16 | Barishal | 88 | 13:00 | 82 | Kaptai | N/A | N/A | 148 | Rajendrapur | 93 | 19:00
17 | Barishal-230 | 64 | 18:00 | 83 | Kasba | 23 | 13:00 | 149 | Rajshahi | 83 | 18:00
18 | Baroaulia | 57 | 15:00 | 84 | Kazla | 86 | 18:30 | 150 | Rajshahi-230 | 52 | 13:00
19 | Baroirhat | 39 | 18:00 | 85 | Keranigonj | 64 | 18:00 | 151 | Ramganj | 68 | 18:00
20 | Bashundhara | 159 | 13:00 | 86 | Khagrachori | 22 | 18:00 | 152 | Rampur | 35 | 18:00
21 | BashundharaCement | 8 | 18:30 | 87 | Khulna | 46 | 18:00 | 153 | Rangamati | 13 | 18:00
22 | Beanibazar | 52 | 17:00 | 88 | Khulshi | 170 | 18:30 | 154 | Rangpur | 108 | 18:30
23 | Benapole | 46 | 18:00 | 89 | Kishoreganj | 100 | 18:00 | 155 | Ruppur | 4.4 | 11:00
24 | Bhaluka | 122 | 18:00 | 90 | Kodda | 249 | 18:30 | 156 | SSM | 2 | 01:00
25 | Bhandaria | 41 | 21:00 | 91 | Kulaura | 33 | 18:00 | 157 | Saidpur | 83 | 18:30
26 | Bhangura | 24 | 18:00 | 92 | Kurigram | 52 | 18:00 | 158 | Satkhira | 88 | 18:30
27 | Bheramara(GK) | 41 | 18:00 | 93 | Kushtia | 114 | 18:00 | 159 | Satmasjid | 74 | 19:00
28 | Bhulta | 180 | 22:00 | 94 | Laksam | 24 | 23:00 | 160 | Savar | 166 | 12:00
29 | Bog-Sherpur | 56 | 18:00 | 95 | Lakshmipur | 24 | 18:00 | 161 | SevenRings | 17.36 | 00:00
30 | Bogura | 116 | 19:30 | 96 | Lalbag | 58 | 13:00 | 162 | ShahCement | 25 | 22:00
31 | Borhanuddin | 64 | 21:00 | 97 | Lalmonirhat | 44 | 18:00 | 163 | Shahjadpur | 54 | 19:00
32 | Brahmanbaria | 103 | 18:00 | 98 | MI_Cement | 15.4 | 23:00 | 164 | Shahjibazar | 89 | 18:00
33 | Cantonment | 106 | 13:00 | 99 | Madanganj | 45 | 12:00 | 165 | Shahmirpur | 40 | 18:00
34 | Chandina | 10.18 | 07:00 | 100 | Madaripur | 67 | 18:00 | 166 | Shariatpur | 54 | 21:00
35 | Chandpur | 54 | 18:00 | 101 | Madartek | 68 | 19:00 | 167 | Sherpur | 102 | 18:00
36 | Chandraghona | 31 | 18:00 | 102 | Madunaghat | 41 | 18:00 | 168 | Shikalbaha | 24 | 22:00
37 | Chapai | 45 | 18:30 | 103 | Magura | 46 | 18:00 | 169 | Shitalakhya | 63.7 | 12:00
38 | Charsaidpur | 35 | 01:00 | 104 | Mahasthangarh | 50 | 18:00 | 170 | Sholosohor | 42 | 18:00
39 | Chauddagram | 42 | 18:00 | 105 | Maijdee | 23 | 19:30 | 171 | Shyampur | 114 | 11:00
40 | Chhatak | 32 | 18:00 | 106 | Manikganj | 90 | 18:00 | 172 | Siddhirganj | 103 | 12:00
41 | Chowmuhani | 109 | 19:30 | 107 | Maniknagar | 52 | 21:00 | 173 | Sirajganj | 76 | 18:30
42 | Chuadanga | 81 | 13:00 | 108 | Matarbari | 40 | 18:30 | 174 | Sonargaon | 107 | 19:00
43 | Coxsbazar | 109 | 21:00 | 109 | Matuail | 62 | 11:00 | 175 | Sreemongol | 57 | 17:00
44 | Cumilla(N) | 86 | 18:30 | 110 | Metrorail_Motijheel | 27 | 21:00 | 176 | Sreepur | 95 | 18:00
45 | Cumilla(S) | 124 | 14:00 | 111 | Metrorail_Uttara | 8 | 14:00 | 177 | Srinagar | 30.54 | 20:00
46 | Daganbhuiyan | 0 | 00:00 | 112 | Millgate | 92 | 15:00 | 178 | Sunamganj | 47 | 18:00
47 | Daudkandi | 92 | 22:00 | 113 | Mirpur | 121.5 | 18:00 | 179 | Sylhet | 39 | 18:00
48 | DhakaUniversity | 56 | 13:00 | 114 | Mirsorai | 16 | 15:00 | 180 | Sylhet-132 | 88 | 18:00
49 | Dhamrai | 96 | 18:00 | 115 | Mirzapur | 34 | 21:00 | 181 | TK | 18 | 17:00
50 | Dhanmondi | 94 | 13:00 | 116 | Mithapukur | 42 | 08:00 | 182 | Tangail | 136 | 18:00
51 | Dohazari | 78 | 18:00 | 117 | Modern | N/A | N/A | 183 | Taraganj | 16 | 18:00
52 | Faridpur | 118 | 18:30 | 118 | Mogbazar | 66.3 | 13:00 | 184 | Thakurgaon | 74 | 18:30
53 | Fatullah | 102 | 16:00 | 119 | Mongla | 34 | 18:00 | 185 | Tongi | 110 | 11:00
54 | Fenchuganj | 27 | 19:00 | 120 | Motijheel | 31 | 13:00 | 186 | Ullahpara | 29 | 18:00
55 | Feni | 93 | 18:30 | 121 | Muktagacha | 25 | 07:00 | 187 | Ullon | 42 | 18:00
56 | GPH | 21 | 08:00 | 122 | Munshiganj | 76 | 13:00 | 188 | Uttara | 65 | 13:00
57 | Ghatail | 60 | 18:00 | 123 | Muradnagar | 21 | 00:00 | 189 | UttaraNew | 20 | 13:00
58 | Ghorashal | 0 | 00:00 | 124 | Mymensingh | 134 | 18:00 | 190 | Zigatola | 56 | 13:00
59 | Ghorashal-230 | 83 | 18:00 | 125 | Naogaon | 82 | 18:30
60 | Goalpara | 24 | 12:00 | 126 | Narail | 40 | 18:00
61 | Gollamari | 72 | 13:00 | 127 | Narinda | 52 | 13:00
62 | Gopalganj | 77 | 18:00 | 128 | Narshingdi | 147 | 18:30
63 | Gulshan | 78 | 13:00 | 129 | Natore | 102 | 18:00
64 | Halishahar | 63 | 16:00 | 130 | Nawabganj | 29 | 13:00
65 | HaripurSBU | 120 | 12:00 | 131 | Netrakona | 103 | 18:00
66 | Hasnabad | 77 | 12:00 | 132 | New | 59.4 | 12:00
| Sub-Divisional Engineer |  |  |  | Executive Engineer |  |  |  | Superintendent Engineer
| Network Operation Division |  |  |  | Network Operation Division |  |  |  | Network Operation Division
(1) Honbl. Advisor |  | (4) Chairman,BERC |  |  | (9) Member,Generation,PDB. | (14) G.M. Commercial Operation |  |  | (20) Director,Public Relation,PDB. | (26) Executive Eng. EMD.
Ministry of Power,Energy & Mineral |  | (5) Chairman, BPDB. |  |  | (10) Member,Distribution,PDB. | (15) C.E. Generation,PDB. |  |  | (21) Director Program, PDB. | (27) NLDC
Resources, GOB. |  | (6) Managing Director, PGCB. |  |  | (11) Member,Transmission & | (16) C.E, (P & D),PDB. |  |  | (22) S.E. Consumer Affairs,PDB.
(2) Secy (Power Divn.)Ministry of |  | (7) Member(Power & Industry) |  |  | System Operation,PDB. | (17) C.E. System Operation,PGCB |  |  | (23) Director,Project Planning,PDB.
Power,Energy & Mineral Resources. |  | Planning Commission. |  |  | (12) Member,P&D,PDB. | (18) C.E. Transmission (1&2) PGCB. |  |  | (24) Director,System Planning,PDB.
(3) Director General,Power cell |  | (8) Executive Director (O & M) PGCB. |  |  | (13) C.E (P & D), PGCB. | (19) S.E. System Protection,PGCB. |  |  | (25) Executive Eng.IMD.

## P4
Power Grid Bangladesh PLC
National Load Dispatch Center (NLDC)
Hourly Demand, Generation & Load-Shed Report
Date : | 15-11-2025
Hour | Generation | Load-Shed |  | Demand
0:00 | 8853.53 | 0 |  | 8853.53
1:00 | 8386.81 | 0 |  | 8386.81
2:00 | 7978.7 | 0 |  | 7978.7
3:00 | 7676.78 | 0 |  | 7676.78
4:00 | 7494.78 | 0 |  | 7494.78
5:00 | 7355.43 | 0 |  | 7355.43
6:00 | 7619.14 | 0 |  | 7619.14
7:00 | 8488.97 | 0 |  | 8488.97
8:00 | 8811.12 | 0 |  | 8811.12
9:00 | 8507.37 | 0 |  | 8507.37
10:00 | 8386.87 | 0 |  | 8386.87
11:00 | 8806.53 | 0 |  | 8806.53
12:00 | 9429.14 | 0 |  | 9429.14
13:00 | 9845.46 | 0 |  | 9845.46
14:00 | 9600.03 | 0 |  | 9600.03
15:00 | 9460.84 | 0 |  | 9460.84
16:00 | 9273.54 | 0 |  | 9273.54
17:00 | 9954.8 | 0 |  | 9954.8
18:00 | 11178 | 0 |  | 11178
19:00 | 11343 | 0 |  | 11343
19:30 | 10997 | 0 |  | 10997
20:00 | 10995 | 0 |  | 10995
21:00 | 10682 | 0 |  | 10682
22:00 | 10404.5 | 0 |  | 10404.5
23:00 | 9910.5 | 0 |  | 9910.5
Sub-Divisional Engineer |  |  | Executive Engineer
Network Operation Division |  |  | Network Operation Division

## L-Curve
QF-LDC-11
Date | 15-11-2025 |  |  | Power Grid Bangladesh PLC
TIME | EAST GRID | WEST GRID | TOTAL | National Load Dispatch Center (NLDC)
00:00 | 4250.5 | 4603.03 | 8853.53 | DAILY GENERATION CURVE
00:30 | 4163 | 4457.17 | 8620.17
01:00 | 4075.5 | 4311.31 | 8386.81 | 15-11-2025
01:30 | 3983 | 4199.755 | 8182.755
02:00 | 3890.5 | 4088.2 | 7978.7
02:30 | 3768 | 4059.74 | 7827.74
03:00 | 3645.5 | 4031.28 | 7676.78
03:30 | 3628 | 3957.78 | 7585.78
04:00 | 3610.5 | 3884.28 | 7494.78
04:30 | 3619.75 | 3805.355 | 7425.105
05:00 | 3629 | 3726.43 | 7355.43
05:30 | 3734.5 | 3752.785 | 7487.285
06:00 | 3840 | 3779.14 | 7619.14
06:30 | 4094.225 | 3959.83 | 8054.055
07:00 | 4348.45 | 4140.52 | 8488.97
07:30 | 4337.065 | 4312.98 | 8650.045
08:00 | 4325.68 | 4485.44 | 8811.12
08:30 | 4222.035 | 4437.21 | 8659.245
09:00 | 4118.39 | 4388.98 | 8507.37
09:30 | 4038.705 | 4408.415 | 8447.12
10:00 | 3959.02 | 4427.85 | 8386.87
10:30 | 4078.695 | 4518.005 | 8596.7
11:00 | 4198.37 | 4608.16 | 8806.53
11:30 | 4404.185 | 4713.65 | 9117.835
12:00 | 4610 | 4819.14 | 9429.14
12:30 | 4734.055 | 4903.245 | 9637.3
13:00 | 4858.11 | 4987.35 | 9845.46
13:30 | 4786.81 | 4935.935 | 9722.745
14:00 | 4715.51 | 4884.52 | 9600.03
14:30 | 4741.805 | 4788.63 | 9530.435
15:00 | 4768.1 | 4692.74 | 9460.84
15:30 | 4717.39 | 4649.8 | 9367.19
16:00 | 4666.68 | 4606.86 | 9273.54
16:30 | 4844.01 | 4770.16 | 9614.17
17:00 | 5021.34 | 4933.46 | 9954.8
17:30 | 5420.67 | 5145.73 | 10566.4
18:00 | 5820 | 5358 | 11178
18:30 | 5898.5 | 5362 | 11260.5
19:00 | 5977 | 5366 | 11343
19:30 | 5794 | 5203 | 10997
20:00 | 5796 | 5199 | 10995
20:30 | 5654.5 | 5184 | 10838.5 |  | Executive Engineer
21:00 | 5513 | 5169 | 10682 |  | Network Operation Division
21:30 | 5390.75 | 5152.5 | 10543.25
22:00 | 5268.5 | 5136 | 10404.5
22:30 | 5073 | 5084.5 | 10157.5
23:00 | 4877.5 | 5033 | 9910.5

## En-Curve
QF-LDC-12
Date | 15-11-2025 | [14 empty] | Power Grid Bangladesh PLC
TIME | Gas-Public | Gas-Pvt | HVDC | Nepal | Tripura | Adani | Hydro | Coal | Solar | HFO-Public | HFO-Pvt | HSD-Public | HSD-Pvt | Wind | Shortage | National Load Dispatch Center (NLDC)
00:00 | 3060 | 1290.5 | 896 | 38 | 66 | 643.03 | 86 | 2738 | 0 | 0 | 35 | 0 | 0 | 1 | 0 | DAILY ENERGY CURVE
00:30 | 3076.5 | 1249.5 | 896 | 38 | 64 | 614.17 | 86 | 2567 | 0 | 0 | 27 | 0 | 0 | 2 | 0 | 15-11-2025
01:00 | 3093 | 1208.5 | 896 | 38 | 62 | 585.31 | 86 | 2396 | 0 | 0 | 19 | 0 | 0 | 3 | 0
01:30 | 3112.5 | 1156.5 | 896 | 38 | 58 | 509.755 | 86 | 2305.5 | 0 | 0 | 19 | 0 | 0 | 1.5 | 0 | Energy Generated | 224.7561 |  | MKWHr
02:00 | 3132 | 1104.5 | 896 | 38 | 54 | 434.2 | 86 | 2215 | 0 | 0 | 19 | 0 | 0 | 0 | 0 | Energy not Served | 0 |  | MKWHr
02:30 | 3041.5 | 1054.5 | 896 | 38 | 52 | 433.24 | 86 | 2213 | 0 | 0 | 13.5 | 0 | 0 | 0 | 0 | Total Energy Requirement | 224.7561 |  | MKWHr
03:00 | 2951 | 1004.5 | 896 | 38 | 50 | 432.28 | 86 | 2211 | 0 | 0 | 8 | 0 | 0 | 0 | 0
03:30 | 2865 | 1002.5 | 896 | 38 | 50 | 431.78 | 86 | 2212.5 | 0 | 0 | 4 | 0 | 0 | 0 | 0
04:00 | 2779 | 1000.5 | 896 | 38 | 50 | 431.28 | 86 | 2214 | 0 | 0 | 0 | 0 | 0 | 0 | 0
04:30 | 2762.5 | 996.25 | 871 | 38 | 50 | 430.355 | 86 | 2191 | 0 | 0 | 0 | 0 | 0 | 0 | 0
05:00 | 2746 | 992 | 846 | 38 | 50 | 429.43 | 86 | 2168 | 0 | 0 | 0 | 0 | 0 | 0 | 0
05:30 | 2841 | 1003.5 | 871 | 38 | 49 | 430.285 | 86 | 2168.5 | 0 | 0 | 0 | 0 | 0 | 0 | 0
06:00 | 2936 | 1015 | 896 | 38 | 48 | 431.14 | 86 | 2169 | 0 | 0 | 0 | 0 | 0 | 0 | 0
06:30 | 3135.5 | 1096 | 896 | 38 | 50 | 473.69 | 86 | 2246.5 | 32.365 | 0 | 0 | 0 | 0 | 0 | 0
07:00 | 3335 | 1177 | 896 | 38 | 52 | 516.24 | 86 | 2324 | 64.73 | 0 | 0 | 0 | 0 | 0 | 0
07:30 | 3231.5 | 1160.5 | 896 | 38 | 61 | 577.31 | 86 | 2419 | 145.235 | 8.5 | 27 | 0 | 0 | 0 | 0
08:00 | 3128 | 1144 | 896 | 38 | 70 | 638.38 | 86 | 2514 | 225.74 | 17 | 54 | 0 | 0 | 0 | 0
08:30 | 2982.5 | 1083 | 895.5 | 38 | 74 | 602.465 | 86 | 2508 | 305.78 | 17 | 67 | 0 | 0 | 0 | 0
09:00 | 2837 | 1022 | 895 | 38 | 78 | 566.55 | 86 | 2502 | 385.82 | 17 | 80 | 0 | 0 | 0 | 0
09:30 | 2794.5 | 986.5 | 895.5 | 38 | 80 | 567.68 | 86 | 2442 | 461.94 | 8.5 | 86.5 | 0 | 0 | 0 | 0
10:00 | 2752 | 951 | 896 | 38 | 82 | 568.81 | 86 | 2382 | 538.06 | 0 | 93 | 0 | 0 | 0 | 0
10:30 | 2904 | 996.5 | 896 | 38 | 85 | 529.345 | 86 | 2413 | 570.355 | 0 | 75.5 | 0 | 0 | 3 | 0
11:00 | 3056 | 1042 | 896 | 38 | 88 | 489.88 | 86 | 2444 | 602.65 | 0 | 58 | 0 | 0 | 6 | 0
11:30 | 3224.5 | 1112.5 | 896.5 | 38 | 90 | 483.61 | 86 | 2517.5 | 612.725 | 0 | 50.5 | 0 | 0 | 6 | 0
12:00 | 3393 | 1183 | 897 | 38 | 92 | 477.34 | 86 | 2591 | 622.8 | 0 | 43 | 0 | 0 | 6 | 0
12:30 | 3385 | 1217.5 | 896.5 | 38 | 92 | 477.145 | 86 | 2847.5 | 550.655 | 0 | 43 | 0 | 0 | 4 | 0
13:00 | 3377 | 1252 | 896 | 38 | 92 | 476.95 | 86 | 3104 | 478.51 | 0 | 43 | 0 | 0 | 2 | 0
13:30 | 3282 | 1191.5 | 882.5 | 38 | 94 | 477.475 | 86 | 3152 | 475.27 | 0 | 43 | 0 | 0 | 1 | 0
14:00 | 3187 | 1131 | 869 | 38 | 96 | 478 | 86 | 3200 | 472.03 | 0 | 43 | 0 | 0 | 0 | 0
14:30 | 3199 | 1157.5 | 869 | 38 | 95 | 470 | 86 | 3179 | 393.435 | 0 | 43 | 0 | 0 | 0.5 | 0
15:00 | 3211 | 1184 | 869 | 38 | 94 | 462 | 86 | 3158 | 314.84 | 0 | 43 | 0 | 0 | 1 | 0
15:30 | 3252.5 | 1172 | 856 | 38 | 93 | 488.5 | 86 | 3093 | 230.19 | 0 | 51.5 | 0 | 0 | 6.5 | 0
16:00 | 3294 | 1160 | 843 | 38 | 92 | 515 | 86 | 3028 | 145.54 | 0 | 60 | 0 | 0 | 12 | 0
16:30 | 3285 | 1223.5 | 843.5 | 38 | 90 | 591 | 86 | 3133 | 76.67 | 25.5 | 211.5 | 0 | 0 | 10.5 | 0
17:00 | 3276 | 1287 | 844 | 38 | 88 | 667 | 86 | 3238 | 7.8 | 51 | 363 | 0 | 0 | 9 | 0
17:30 | 3322 | 1294 | 843.5 | 38 | 91 | 714 | 86 | 3341 | 3.9 | 121 | 703 | 0 | 0 | 9 | 0
18:00 | 3368 | 1301 | 843 | 38 | 94 | 761 | 86 | 3444 | 0 | 191 | 1043 | 0 | 0 | 9 | 0
18:30 | 3293.5 | 1298 | 843 | 38 | 91 | 761.5 | 86 | 3460 | 0 | 198 | 1185 | 0 | 0 | 6.5 | 0
19:00 | 3219 | 1295 | 843 | 38 | 88 | 762 | 86 | 3476 | 0 | 205 | 1327 | 0 | 0 | 4 | 0
19:30 | 3261 | 1308 | 843 | 38 | 88 | 757 | 86 | 3419 | 0 | 130 | 1066 | 0 | 0 | 1 | 0
20:00 | 3252 | 1305 | 844 | 38 | 88 | 756 | 86 | 3430 | 0 | 163 | 1033 | 0 | 0 | 0 | 0
20:30 | 3260 | 1292.5 | 844 | 38 | 88 | 757.5 | 86 | 3471.5 | 0 | 130.5 | 870.5 | 0 | 0 | 0 | 0
21:00 | 3268 | 1280 | 844 | 38 | 88 | 759 | 86 | 3513 | 0 | 98 | 708 | 0 | 0 | 0 | 0
21:30 | 3251.5 | 1287.25 | 844 | 38 | 86 | 758.5 | 86 | 3518.5 | 0 | 80 | 593.5 | 0 | 0 | 0 | 0
22:00 | 3235 | 1294.5 | 844 | 38 | 84 | 758 | 86 | 3524 | 0 | 62 | 479 | 0 | 0 | 0 | 0
22:30 | 3213 | 1300 | 844 | 38 | 83 | 759.5 | 86 | 3524.5 | 0 | 31 | 278 | 0 | 0 | 0.5 | 0
23:00 | 3191 | 1305.5 | 844 | 38 | 82 | 761 | 86 | 3525 | 0 | 0 | 77 | 0 | 0 | 1 | 0
Executive Engineer
Network Operation Division

## Voltage
Power Grid Bangladesh PLC
National Load Dispatch Center (NLDC)
Maximum & Minimum Voltages of Grid Sub-Stations
Date: | 15-11-2025
Substation | Maximum Voltage | Time | Minimum Voltage | Time | Substation | Maximum Voltage | Time | Minimum Voltage | Time
400 kV | KV |  | KV |  | 400 kV | KV |  | KV
Aminbazar | 398 | 03:00 | 381 | 13:00 | Meghnaghat | 398 | 06:00 | 382 | 13:00
Ashuganj | 406 | 03:00 | 393 | 23:00 | Payra | 416 | 05:00 | 410 | 18:00
Bhulta | 402 | 06:00 | 383 | 12:00 | Rahanpur | 410 | 03:00 | 398 | 23:00
Bibiana | 401 | 07:00 | 392 | 12:00 | Rampal | 414 | 03:00 | 401 | 13:00
BIPTC | 408 | 05:00 | 395 | 08:00
Bogura | 406 | 03:00 | 393 | 23:00
Gopalganj | 409 | 06:00 | 394 | 13:00
Kaliakoir | 394 | 04:00 | 1.5 | 12:00
Korerhat | 404 | 04:00 | 391 | 13:00
Madunaghat | 402 | 04:00 | 393 | 13:00
230 kV | KV |  | KV |  | 230 kV | KV |  | KV
Agargaon | 240 | 04:00 | 228 | 14:00 | Kaliakoir | 239 | 04:00 | 227 | 12:00
AKSML | 236 | 03:00 | 230 | 13:00 | Keranigonj | 237 | 04:00 | 224 | 13:00
Aminbazar | 238 | 05:00 | 227 | 13:00 | Khulna(S) | 241 | 03:00 | 232 | 13:00
Ashuganj | 235 | 04:00 | 227 | 13:00 | Korerhat | 242 | 04:00 | 234 | 13:00
Ashuganj-400 | 235 | 04:00 | 227 | 13:00 | Madunaghat | 237 | 04:00 | 230 | 16:00
Baghabari | 237 | 10:00 | 232 | 12:00 | Madunaghat-400 | 239 | 07:00 | 232 | 15:00
Barapukuria | 228 | 10:00 | 212 | 23:00 | Maniknagar | 231 | 05:00 | 222 | 12:00
Barapukuria-230 | 228 | 10:00 | 212 | 23:00 | Meghnaghat | 238 | 06:00 | 230 | 08:00
Barishal | 241 | 04:00 | 234 | 13:00 | Meghnaghat-400 | 235 | 05:00 | 225 | 13:00
Bheramara | 236 | 01:00 | 229 | 13:00 | Mirsorai | 236 | 04:00 | 225 | 13:00
Bhulta | 234 | 04:00 | 223 | 12:00 | Rajshahi | 236 | 02:00 | 228 | 13:00
Bibiana | 236 | 03:00 | 230 | 12:00 | Rampal | 239 | 03:00 | 230 | 13:00
BIPTC | 239 | 01:00 | 230 | 12:00 | Rampur | N/A | N/A | N/A | N/A
Bogura | 236 | 03:00 | 229 | 23:00 | Rampura | 234 | 06:00 | 220 | 13:00
Bogura-400 | 235 | 04:00 | 228 | 23:00 | Shikalbaha | 236 | 19:00 | 229 | 15:00
Borhanuddin | 242 | 04:00 | 238 | 18:30 | Shyampur | 236 | 04:00 | 222 | 13:00
BSRM | 236 | 06:00 | 226 | 13:00 | Siddhirganj | 233 | 04:00 | 224 | 13:00
Cumilla(N) | 235 | 05:00 | 227 | 13:00 | Sirajgonj | 242 | 03:00 | 236 | 16:00
Faridpur | 240 | 03:00 | 232 | 17:00 | Sreepur | 233 | 05:00 | 226 | 16:00
Fenchuganj | 239 | 06:00 | 229 | 19:00 | Tongi | 235 | 03:00 | 222 | 11:00
Ghorashal | 240 | 04:00 | 230 | 22:00
Ghorashal-230 | 235 | 06:00 | 222 | 13:00
Gopalganj | 241 | 05:00 | 233 | 12:00
GPH | 235 | 08:00 | 230 | 04:00
Haripur | 234 | 04:00 | 224 | 13:00
Hasnabad | 236 | 05:00 | 224 | 13:00
Hathazari | 237 | 06:00 | 227 | 15:00
Ishurdi | 239 | 01:00 | 232 | 13:00
Jhenaidah | 238 | 05:00 | 228 | 13:00
Kachua | 236 | 04:00 | 228 | 13:00
132 kV | KV |  | KV |  | 132 kV | KV |  | KV
Aftabnagar | 137 | 03:00 | 125 | 13:00 | Lalmonirhat | 132 | 04:00 | 124 | 00:00
Agargaon | 139 | 02:00 | 131 | 12:00 | Madanganj | 134 | 05:00 | 129 | 16:00
Agrabad | 137 | 07:00 | 13 | 02:00 | Madaripur | 138 | 01:00 | 135 | 12:00
AKS | 135 | 06:00 | 129 | 16:00 | Madartek | 137 | 05:00 | 128 | 13:00
Aminbazar | 138 | 05:00 | 131 | 12:00 | Madunaghat | 138 | 19:00 | 134 | 14:00
Amnura | 137 | 03:00 | 131 | 13:00 | Magura | 139 | 00:00 | 131 | 13:00
Ashuganj | 142 | 02:00 | 140 | 00:00 | Mahasthangarh | 134 | 03:00 | 129 | 08:00
Bagerhat | 137 | 03:00 | 129 | 18:00 | Maijdee | 138 | 06:00 | 133 | 12:00
Bajitpur | 138 | 05:00 | 132 | 18:00 | Manikganj | 137 | 03:00 | 129 | 13:00
Bakulia | 138 | 19:00 | 132 | 12:00 | Maniknagar | 141 | 02:00 | 133 | 13:00
Banani | 138 | 06:00 | 128 | 13:00 | Matarbari | 128 | 09:00 | 121 | 18:30
Bangabhaban | 142 | 03:00 | 134 | 13:00 | Matuail | 136 | 04:00 | 130 | 13:00
Barapukuria | 137 | 09:00 | 127 | 12:00 | Metrorail_Motijheel | 141 | 02:00 | 133 | 13:00
Barguna | 0 | 00:00 | N/A | N/A | Metrorail_Uttara | 139 | 05:00 | 130 | 13:00
Barishal | 139 | 06:00 | 133 | 13:00 | Millgate | 140 | 04:00 | 130 | 12:00
Barishal-230 | 140 | 04:00 | 134 | 12:00 | Mirpur | 138 | 02:00 | 130 | 12:00
Baroaulia | 137 | 05:00 | 131 | 16:00 | Mirzapur | 139 | 05:00 | 130 | 18:00
Baroirhat | 138 | 06:00 | 132 | 13:00 | Mithapukur | 136 | 05:00 | 127 | 13:00
Bashundhara | 138 | 05:00 | 128 | 16:00 | MI_Cement | 137 | 03:00 | 127 | 12:00
BashundharaCement | 134 | 05:00 | 129 | 16:00 | Modern | 0 | 00:00 | 0 | 00:00
Beanibazar | 134 | 05:00 | 130 | 17:00 | Mogbazar | 150 | 06:00 | 130 | 13:00
Benapole | 138 | 04:00 | 127 | 13:00 | Mongla | 138 | 06:00 | 130 | 17:00
Bhaluka | 134 | 10:00 | 129 | 12:00 | Motijheel | 142 | 03:00 | 134 | 13:00
Bhandaria | 137 | 03:00 | 131 | 13:00 | Muktagacha | 133 | 06:00 | 128 | 00:00
Bhangura | 138 | 05:00 | 131 | 13:00 | Munshiganj | 134 | 04:00 | 129 | 13:00
Bheramara | 140 | 01:00 | 136 | 13:00 | Muradnagar | 138 | 06:00 | 131 | 13:00
Bheramara(GK) | 140 | 04:00 | 137 | 12:00 | Mymensingh | 132 | 05:00 | 121 | 02:00
Bhulta | 135 | 04:00 | 129 | 12:00 | Naogaon | 133 | 03:00 | 128 | 22:00
Bog-Sherpur | 136 | 03:00 | 131 | 17:00 | Narail | 140 | 04:00 | 131 | 13:00
Bogura | 135 | 06:00 | 131 | 13:00 | Narinda | 141 | 02:00 | 133 | 13:00
Bogura-230 | 135 | 02:00 | 131 | 08:00 | Narshingdi | 136 | 00:00 | 126 | 18:30
Brahmanbaria | 136 | 01:00 | 132 | 18:00 | Natore | 135 | 00:00 | 132 | 13:00
Cantonment | 138 | 02:00 | 131 | 12:00 | Nawabganj | 139 | 04:00 | 130 | 13:00
Chandina | 139 | 04:00 | 133 | 13:00 | Netrakona | 132 | 06:00 | 126 | 13:00
Chandpur | 140 | 06:00 | 134 | 13:00 | New | 141 | 04:00 | 131 | 12:00
Chandraghona | 138 | 07:00 | 134 | 13:00 | Niamatpur | 137 | 03:00 | 134 | 17:00
Chapai | 135 | 04:00 | 132 | 18:00 | Noapara | 139 | 04:00 | 132 | 17:00
132 kV | KV |  | KV |  | 132 kV | KV |  | KV
Charsaidpur | 137 | 06:00 | 130 | 12:00 | Pabna | 139 | 05:00 | 134 | 17:00
Chauddagram | 138 | 04:00 | 132 | 14:00 | Palashbari | 132 | 04:00 | 125 | 13:00
Chhatak | 132 | 00:00 | 128 | 18:00 | Panchagarh | 140 | 18:00 | 126 | 08:00
Chowmuhani | 138 | 08:00 | 132 | 23:00 | Patiya | 136 | 07:00 | 131 | 13:00
Chuadanga | 139 | 00:00 | 132 | 13:00 | Patuakhali | 136 | 06:00 | 134 | 18:00
Coxsbazar | 127 | 09:00 | 121 | 00:00 | Payra | 136 | 00:00 | 135 | 11:00
Cumilla(N) | 138 | 05:00 | 133 | 12:00 | PHP | 137 | 04:00 | 132 | 13:00
Cumilla(S) | 137 | 04:00 | 124 | 12:00 | Postogola | 138 | 06:00 | 129 | 16:00
Daganbhuiyan | 138 | 03:00 | 133 | 13:00 | Purbachal | 138 | 04:00 | 128 | 13:00
Daudkandi | 136 | 06:00 | 129 | 14:00 | Purbasadipur | 135 | 18:00 | 123 | 08:00
DhakaUniversity | 136 | 01:00 | 130 | 13:00 | Rahanpur | 137 | 01:00 | 134 | 18:00
Dhamrai | 134 | 03:00 | 126 | 12:00 | Rahanpur-400 | 138 | 03:00 | 134 | 18:30
Dhanmondi | 138 | 05:00 | 131 | 16:00 | Rahim | 136 | 05:00 | 130 | 13:00
Dohazari | 134 | 07:00 | 128 | 14:00 | Rajbari | 142 | 04:00 | 134 | 17:00
Faridpur | 141 | 05:00 | 135 | 14:00 | Rajendrapur | 135 | 04:00 | 128 | 13:00
Fatullah | 140 | 04:00 | 129 | 12:00 | Rajshahi | 136 | 02:00 | 132 | 14:00
Fenchuganj | 140 | 01:00 | 136 | 16:00 | Rajshahi-230 | 136 | 01:00 | 122 | 13:00
Feni | 135 | 04:00 | 131 | 13:00 | Ramganj | 137 | 05:00 | 132 | 23:00
Ghatail | 134 | 04:00 | 126 | 18:00 | Rampur | 137 | 21:00 | 130 | 16:00
Ghorashal | 142 | 05:00 | 135 | 16:00 | Rampura | 138 | 06:00 | 128 | 13:00
Goalpara | 141 | 06:00 | 133 | 18:00 | Rangamati | 137 | 06:00 | 133 | 13:00
Gollamari | 140 | 05:00 | 133 | 18:30 | Rangpur | 134 | 04:00 | 127 | 14:00
Gopalganj | 139 | 02:00 | 134 | 17:00 | Ruppur | 140 | 06:00 | 136 | 17:00
Gopalganj-400 | 141 | 03:00 | 135 | 13:00 | Saidpur | 135 | 17:00 | 123 | 11:00
Gulshan | 137 | 05:00 | 129 | 12:00 | Satkhira | 139 | 06:00 | 129 | 18:30
Halishahar | 137 | 03:00 | 131 | 16:00 | Satmasjid | 139 | 05:00 | 130 | 13:00
Haripur | 137 | 04:00 | 131 | 13:00 | Savar | 138 | 04:00 | 126 | 12:00
HaripurSBU | 137 | 04:00 | 131 | 14:00 | SevenRings | 143 | 05:00 | 136 | 14:00
Hasnabad | 137 | 03:00 | 128 | 12:00 | ShahCement | 137 | 05:00 | 130 | 12:00
Hathazari | 138 | 03:00 | 133 | 15:00 | Shahjadpur | 140 | 02:00 | 137 | 12:00
Ishurdi | 141 | 01:00 | 137 | 13:00 | Shahjibazar | 138 | 14:00 | 134 | 17:00
Jaldhaka | 132 | 17:00 | 122 | 08:00 | Shahmirpur | 138 | 18:30 | 132 | 13:00
Jamalpur | 129 | 10:00 | 120 | 18:00 | Shariatpur | 140 | 04:00 | 133 | 13:00
Jashore | 137 | 01:00 | 129 | 13:00 | Sherpur | 126 | 10:00 | 114 | 07:00
Jhenaidah | 141 | 04:00 | 125 | 18:00 | Shikalbaha | 126 | 01:00 | 122 | 12:00
Jhenaidah-230 | 142 | 05:00 | 134 | 07:00 | Shikalbaha-230 | 139 | 19:00 | 133 | 15:00
Joydebpur | 140 | 19:00 | 126 | 16:00 | Shitalakhya | 137 | 03:00 | 127 | 12:00
Joypurhat | 134 | 04:00 | 128 | 13:00 | Sholosohor | 138 | 03:00 | 133 | 16:00
Juldah | 138 | 18:30 | 132 | 12:00 | Shyampur | 138 | 07:00 | 133 | 14:00
Kabirpur | 140 | 02:00 | 129 | 16:00 | Shyampur-230 | 140 | 04:00 | 132 | 13:00
Kachua | 140 | 04:00 | 135 | 13:00 | Siddhirganj | 137 | 04:00 | 131 | 12:00
Kaliakoir | 143 | 03:00 | 128 | 12:00 | Sirajganj | 134 | 00:00 | 130 | 17:00
Kallyanpur | 138 | 01:00 | 131 | 12:00 | Sonargaon | 135 | 06:00 | 130 | 12:00
Kalurghat | 138 | 05:00 | 133 | 14:00 | Sreemongol | 137 | 00:00 | 134 | 11:00
Kamrangirchar | 139 | 04:00 | 129 | 13:00 | Sreepur | 136 | 00:00 | 132 | 12:00
Kaptai | N/A | N/A | N/A | N/A | Srinagar | 138 | 04:00 | 129 | 14:00
Kasba | 137 | 05:00 | 131 | 16:00 | SSM | 140 | 02:00 | 138 | 00:00
Kazla | 142 | 05:00 | 134 | 13:00 | Sunamganj | 132 | 10:00 | 126 | 18:00
Keranigonj | 139 | 04:00 | 129 | 13:00 | Sylhet | 134 | 00:00 | 131 | 18:00
Khagrachori | 137 | 03:00 | 132 | 16:00 | Sylhet-132 | 133 | 00:00 | 131 | 14:00
Khulna | 137 | 02:00 | 131 | 18:00 | Tangail | 134 | 04:00 | 126 | 18:00
Khulna(S) | 140 | 03:00 | 134 | 13:00 | Taraganj | 134 | 17:00 | 125 | 08:00
Khulshi | 135 | 03:00 | 129 | 16:00 | Thakurgaon | 140 | 18:00 | 123 | 08:00
Kishoreganj | 136 | 10:00 | 129 | 18:00 | TK | 138 | 07:00 | 134 | 16:00
Kodda | 140 | 19:00 | 127 | 16:00 | Tongi | 139 | 03:00 | 133 | 11:00
KSRM | 138 | 18:30 | 132 | 14:00 | Ullahpara | 137 | 04:00 | 132 | 16:00
Kulaura | 139 | 00:00 | 136 | 18:00 | Ullon | 136 | 02:00 | 128 | 13:00
Kurigram | 131 | 17:00 | 123 | 07:00 | Uttara | 139 | 03:00 | 129 | 12:00
Kushtia | 137 | 03:00 | 130 | 18:00 | UttaraNew | 139 | 05:00 | 130 | 13:00
Laksam | 140 | 03:00 | 7 | 16:00 | Zigatola | 139 | 07:00 | 129 | 13:00
Lakshmipur | 138 | 04:00 | 134 | 12:00
Lalbag | 139 | 06:00 | 129 | 12:00
| Sub Assistant Engineer |  |  |  |  | Sub Divisional Engineer
| Network Operation Division |  |  |  |  | Network Operation Division