## Forecast
[5 empty] | Power Grid Company of Bangladesh Ltd. | [10 empty] | QF-LDC-07
|  |  | Report on forecasted generation & Demand of national grid on | [6 empty] | 2019-01-20 | Sunday
|  | Date (day): | 2019-01-20 |  | Sunday
| Probable Maximum |  | Generation : |  | (a) At Day Peak Hour : | 10750 | MW |  |  | (b) At Evening Peak Hour : |  | 11761 | MW
Sl. | [6 empty] | Present | Actual Generation |  | Forecasted Available Gen. on |  | Ev. Peak Gen.Shortage |  | Plants under |  | Probable
No. | Name of the Power Station |  | Fuel | Producer | Installed Capacity |  | Capacity | On | 2019-01-19 | 2019-01-20 | during | for Fuel | for plant. S/D | Shut down (date)/ |  | Start up
[8 empty] | Day Peak | Ev. Peak | Day Peak | Ev. Peak | Limitation | M/C Problem | Remarks |  | Date
[5 empty] | Unit No. X Capacity | MW | MW | MW | MW | MW | MW | MW | MW
1 | Ghorasal ST: Unit-1,2 |  | Gas | PDB | 2*55 | 110 | 85 | 35 | 35 | 35 | 35 |  | 50 | Unit #1 Under maint.
| Ghorasal GT: Unit-3 |  | Gas | PDB | 1*210 | 210 | 170 | 264 | 300 | 264 | 264 |  |  | On test.
| Ghorasal GT: Unit-4 |  | Gas | PDB | 1*210 | 210 | 180 | 0 | 0 | 0 | 0 |  |  | On test.
| Ghorasal ST: Unit-5 |  | Gas | PDB | 1*210 | 210 | 190 | 0 | 0 | 0 | 0 |  | 190 | Under maint.
2 | Ghorasal ST: Unit-7 |  | Gas | PDB | 1*243+1*122 | 365 | 365 | 0 | 0 | 0 | 0 |  | 365 | Under maint.
3 | Ghorashal 78MW (MAX) |  | Gas | QRPP | 2*40 | 78 | 78 | 35 | 35 | 35 | 35 | 43 |  | gas shortage
4 | Ghorashal (Regent) |  | Gas | IPP | 34*3.35 | 108 | 108 | 111 | 53 | 108 | 108
5 | Haripur GT: Unit-1, 2 |  | Gas | SBU, PDB | 2*32 | 64 | 40 | 0 | 0 | 0 | 0 | 40 |  | Gas shortage
6 | Haripur 412 MW CCPP |  | Gas | EGCB | 1*273+1*139 | 412 | 412 | 362 | 362 | 412 | 412 |  |  | FGMO
7 | Haripur NEPC 110MW |  | HFO | IPP | 8*15 | 110 | 110 | 0 | 0 | 110 | 110
8 | Haripur Power CCPP 360MW |  | Gas | IPP | 1*235+1*125 | 360 | 360 | 341 | 365 | 360 | 360
9 | Meghnaghat CCPP 450MW |  | Gas | IPP | 2*150+1*150 | 450 | 450 | 380 | 400 | 450 | 450
10 | Meghnaghat (IEL) |  | HFO | QRPP | 12*8.9 | 100 | 100 | 0 | 0 | 100 | 100
11 | Meghnaghat CCPP(Summit) |  | HSD | IPP | 2*110+1*110 | 305 | 305 | 0 | 0 | 0 | 0 |  |  | Reserve
12 | Madanganj 102MW |  | HFO | QRPP | 6*17 | 102 | 100 | 0 | 40 | 100 | 100
13 | Madanganj-55 MW |  | HFO | (IPP) | 3*17.08+1*11.3 | 55 | 55 | 7 | 0 | 55 | 55
14 | Keraniganj (Powerpac) 100MW |  | HFO | QRPP | 8*13.45 | 100 | 100 | 0 | 0 | 100 | 100
15 | Narshingdi (Doreen) |  | Gas | SIPP, REB | 8*2.90 | 22 | 22 | 7 | 19 | 22 | 22
16 | Siddhirgonj ST 210MW |  | Gas | PDB | 1*210 | 210 | 115 | 0 | 0 | 0 | 0 | 115 |  | Gas shortage
17 | Siddhirgonj GT Unit-1& 2 |  | Gas | EGCB | 2*105 | 210 | 210 | 92 | 130 | 200 | 200 |  |  | FGMO
18 | Siddhirganj (Desh) |  | HSD | QRPP | 96*1.2 | 100 | 100 | 0 | 0 | 100 | 100
19 | Siddhirganj (Dutch Bangla) |  | HFO | QRPP | 12*8.9 | 100 | 100 | 30 | 0 | 100 | 100
20 | Siddhirganj CCPP-335 MW |  | Gas | EGCB | 1*217 | 217 | 217 | 0 | 225 | 217 | 217
0 | Pagla (DPA ) |  | HSD | QRPP | 100*0.5 | 0 | 0 | 0 | 0 | 0 | 0 |  |  | Contract expired
21 | Gagnagar (Orion) |  | HFO | IPP | 12*8.924 | 102 | 102 | 0 | 7 | 102 | 102
22 | Katpotti 51 MW |  | HFO | IPP | 7*7.9 | 51 | 51 | 6 | 47 | 40 | 47
23 | Banco Energy 54MW |  | HFO | IPP | 3*18 | 54 | 54 | 36 | 54 | 54 | 54
24 | Kodda 149MW |  | HFO | BPDB-RPCL | 9*17.06 | 149 | 149 | 0 | 0 | 149 | 149
25 | Northern 55 MW |  | HFO | IPP | 3*19.3 | 55 | 55 | 18 | 55 | 55 | 55
26 | Southern 55MW |  | HFO | IPP | 3*19.3 | 55 | 55 | 0 | 17 | 36 | 36 |  | 19 | Engine problem
27 | Bosila 108MW |  | HFO | IPP | 12*8.775+1*3.5 | 108 | 108 | 8 | 38 | 46 | 46 |  | 62 | Engine problem
28 | Summit Power,(Madhabdi+Ashulia) |  | Gas | SIPP,REB | 3*3.67+4*8.73 | 80 | 80 | 50 | 50 | 50 | 50 |  | 30 | Engine problem
29 | Summit Maona |  | Gas | SIPP,REB | 4*8.73 | 33 | 33 | 25 | 33 | 33 | 33
30 | Summit Rupganj |  | Gas | SIPP,REB | 4*8.73 | 33 | 33 | 28 | 33 | 33 | 33
31 | Gazipur (RPCL) |  | HFO | IPP | 6*8.9 | 52 | 52 | 25 | 43 | 43 | 43 |  | 9 | Engine problem
32 | Tongi GT |  | Gas | PDB | 1* 105 | 105 | 105 | 0 | 0 | 0 | 0 | 105 |  | Gas shortage
33 | Summit Gazipur -2 |  | HFO | IPP | 18*17.076 | 300 | 300 | 0 | 50 | 300 | 300
34 | APR Energy , Keranigonj |  | HSD | IPP | 256*1.4 | 300 | 300 | 0 | 0 | 300 | 300
35 | Bramhangoan 100 MW (Aggreko) |  | HSD | IPP | 100 | 100 | 100 | 0 | 0 | 0 | 100
36 | Aggreko Aurahati 100MW |  | HSD | IPP | 0.85*23+0.95*91 | 100 | 100 | 0 | 0 | 0 | 100
37 | Summit Gazipur-1 150MW |  | HFO | IPP | 149 | 149 | 149 | 0 | 50 | 149 | 149
| Dhaka area Total |  |  |  |  | 6034 | 5798 | 1860 | 2441 | 4158 | 4365 | 303 | 725
38 | Chattogram ST-1 (Raozan) |  | Gas | PDB | 1*210 | 210 | 180 | 120 | 120 | 120 | 120 | 60 |  | Gas shortage
| Chittgong ST-2 (Raozan) |  | Gas | PDB | 1*210 | 210 | 180 | 0 | 0 | 0 | 0 | 180 |  | Gas shortage
39 | Raozan 25 MW (RPCL) |  | HFO | IPP | 3*8.9 | 25 | 25 | 0 | 25 | 25 | 25
40 | Teknaf Solartech 20MW |  | Solar | Teknaf Solartech Energy Ltd. | 20 | 20 | 20 | 10.9 | 0 | 20 | 0
41 | Patenga 50MW |  | HFO | IPP | 8*6.98 | 50 | 50 | 40 | 40 | 50 | 50
42 | Kaptai Hydro: Unit-1,2,3,4, 5 |  | Hydro | PDB | 2*40+3*50 | 230 | 230 | 40 | 42 | 70 | 105 |  | 125 | Low water lavel
43 | Sikalbaha ST 60MW |  | Gas | PDB | 1*60 | 60 | 40 | 0 | 0 | 0 | 0 |  | 40 | Under S/D
44 | Sikalbaha 225MW |  | Gas/HSD | PDB | 1*150+1*175 | 225 | 225 | 0 | 0 | 0 | 0 |  |  | Under S/D
45 | Sikalbaha Peaking GT |  | Gas/HSD | PDB | 1*150 | 150 | 150 | 0 | 0 | 0 | 0 |  | 150 | Under maint.
46 | Sikalbaha (Energis) |  | HFO | RPP | 4*12.5+2*11.9+1*3+1*1.5 | 51 | 51 | 51 | 51 | 51 | 51
47 | Hathazari peaking |  | HFO | PDB | 11*8.9 | 98 | 98 | 0 | 0 | 70 | 70
48 | Dohazari Peaking |  | HFO | PDB | 6*17 | 102 | 102 | 0 | 51 | 85 | 85
49 | Juldah (Acorn) |  | HFO | QRPP | 8*13.45 | 100 | 100 | 50 | 57 | 68 | 68 |  | 32 | Engine problem
50 | Juldah 100 MW Unit-3 |  | HFO | IPP | 0 | 100 | 100 | 50 | 50 | 90 | 90 |  | 10 | Engine problem
51 | Barabkunda (Regent) |  | Gas | SIPP, PDB | 8*2.90 | 22 | 22 | 0 | 22 | 22 | 22
* | Malancha, Ctg. EPZ (United) |  | Gas |  | 5*8.73+3*9.34 |  | 0 | 2 | 32 | 15 | 20
52 | Chattogram ECPV 108 MW |  | HFO | IPP | 16*7 | 108 | 108 | 26 | 93 | 80 | 93 |  | 15 | Engine problem
| Chattogram area Total |  |  |  |  | 1761 | 1681 | 389.9 | 583 | 766 | 799 | 240 | 372
53 | Ashuganj ST: Unit- 3 |  | Gas | APSCL | 1*150 | 150 | 135 | 0 | 0 | 0 | 0 | 135 |  | Gas shortage
| Ashuganj ST: Unit- 4 |  | Gas | APSCL | 1*150 | 150 | 129 | 80 | 145 | 120 | 120 | 9 |  | Gas shortage
| Ashuganj ST: Unit- 5 |  | Gas | APSCL | 1*150 | 150 | 134 | 100 | 120 | 120 | 120 | 14 |  | Gas shortage
54 | Ashuganj CCPP 225 MW |  | Gas | APSCL | 1*142+1*75 | 221 | 221 | 204 | 185 | 221 | 221 |  |  | FGMO
55 | Ashuganj CCPP(North) |  | Gas | APSCL | 1*360 | 360 | 360 | 0 | 0 | 0 | 0 |  | 360 | S/D from (06/01/19 to 21/01/2019)
56 | Ashuganj CCPP(South) |  | Gas | APSCL | 1*360 | 360 | 360 | 287 | 298 | 360 | 360 |  |  | FGMO
57 | Ashuganj Engines TSK |  | Gas | APSCL | 14*3.968 | 53 | 45 | 39 | 36 | 40 | 40 |  | 5 | Engine problem
58 | Ashuganj (Precision) 55MW |  | Gas | RPP | 15*4 | 55 | 55 | 5 | 5 | 5 | 5 | 50 |  | Gas shortage
59 | Ashuganj (United) 53MW |  | Gas | QRPP | 14*4 | 53 | 53 | 5 | 5 | 5 | 5 | 48 |  | Gas Shortage
60 | Ashuganj 195MW Modular |  | Gas | IPP | 20*9.73+1*16 | 195 | 195 | 180 | 167 | 182 | 182 | 13 |  | Gas Shortage
61 | Ashuganj (Midland) 51MW |  | Gas | IPP | 6*9.34 | 51 | 51 | 51 | 45 | 51 | 51
62 | Midland 150MW |  | HFO | IPP | 23*7.015 | 150 | 150 | 0 | 102 | 150 | 150
63 | B.Baria (Aggreko) 85MW |  | Gas | QRPP | 86*1.10 | 85 | 85 | 10 | 85 | 85 | 85
64 | Daudkandi Peaking 52MW |  | HFO | PDB | 6*8.92 | 52 | 52 | 0 | 0 | 0 | 50
65 | Chandpur CCPP |  | Gas | PDB | 1*106+1*57 | 163 | 163 | 100 | 100 | 100 | 100
66 | Chandpur Desh 200MW |  | HFO | IPP | 0 | 200 | 200 | 17 | 95 | 150 | 180
67 | Feni (Doreen) 22MW |  | Gas | SIPP, PDB | 8*2.90 | 22 | 22 | 19 | 19 | 22 | 22
68 | Feni, Mohipal (Doreen) |  | Gas | SIPP, REB | 4*2.90 | 11 | 11 | 11 | 11 | 11 | 11
** | Tripura |  |  | Imported power | 0 | 160 | 160 | 86 | 118 | 91 | 114
69 | Jangalia (Summit) 33MW |  | Gas | SIPP, PDB | 4*8.73 | 33 | 33 | 16 | 25 | 33 | 33
70 | Lakdhanvi 52 MW |  | HFO | IPP | 6*8.92 | 52 | 52 | 0 | 0 | 52 | 52
71 | Summit Cumilla 25MW |  | Gas | SIPP, PDB | 3*3.67+2*6.97 | 25 | 25 | 15 | 22 | 23 | 23
72 | Daudkandi bangla trak |  | HSD | IPP | 154*1.4 | 200 | 200 | 0 | 0 | 100 | 200
| Cumilla Area Total |  |  |  |  | 2951 | 2891 | 1225 | 1583 | 1921 | 2124 | 269 | 365
73 | Mymensingh RPCL 210MW |  | Gas | IPP | 4*35+1*70 | 210 | 202 | 171 | 184 | 210 | 210
74 | Tangail (Doreen) 22MW |  | Gas | SIPP, PDB | 8*2.90 | 22 | 22 | 22 | 22 | 22 | 22
75 | Jamalpur 95MW |  | HFO | IPP | 12*8.924 | 95 | 95 | 35 | 87 | 95 | 95
76 | Sarishabari (Solar) |  | Solar | IPP | 1*3 | 3 | 3 | 1.5 | 0 | 2 | 0
77 | United Mymensingh PPL |  | HFO | IPP | 200 | 200 | 200 | 7 | 100 | 100 | 200
| Mymensingh Area Total |  |  |  |  | 530 | 522 | 236.5 | 393 | 429 | 527 | 0 | 0
78 | Fenchugonj CCPP-1 |  | Gas | PDB | 2*32+1*33 | 97 | 70 | 57 | 57 | 57 | 57
79 | Fenchugonj CCPP-2 |  | Gas | PDB | 2*35+1*35 | 104 | 90 | 62 | 62 | 62 | 62
80 | Kushiara 163 MW CCPP GT |  | Gas | IPP | 1*109+1*54 | 163 | 163 | 0 | 0 | 0 | 0 |  | 163 | Under maint
81 | Shajibazar 330 MW |  | Gas | PDB | 3*110 | 330 | 330 | 0 | 0 | 0 | 0 |  | 330 | Under maint
82 | Fenchugonj (Barakatullah) 51MW |  | Gas | RPP | 19*2.90 | 51 | 51 | 48 | 50 | 51 | 51
83 | Fenchuganj (EPL) 44MW |  | Gas | RPP | 12*3.3+5*2 | 44 | 44 | 49 | 50 | 44 | 44
84 | Hobiganj 11MW |  | Gas | SIPP, REB | 4*2.90 | 11 | 11 | 0 | 0 | 11 | 11
85 | Shahjibazar GT: Unit- 8, 9 |  | Gas | PDB | 2*35 | 70 | 66 | 64 | 40 | 66 | 66 |  |  | FGMO
86 | Shahjibazar 86MW |  | Gas | RPP | 32*2.90 | 86 | 86 | 10 | 89 | 86 | 86
87 | Shahjibazar (EPL) 50MW |  | Gas | RPP | 27*2.0 | 50 | 50 | 48 | 48 | 50 | 50
88 | Sylhet GT 150 MW |  | Gas | PDB | 1*142 | 142 | 142 | 77 | 100 | 100 | 135
89 | Sylhet GT 20 MW |  | Gas | PDB | 1*20 | 20 | 20 | 20 | 20 | 20 | 20
90 | Sylhet (EPL) 50MW |  | Gas | RPP | 27*2 | 50 | 50 | 25 | 23 | 23 | 25 |  | 27 | Engine problem
91 | Shahjahanulla 25 MW |  | Gas | SIPP, REB | 3*9.34 | 25 | 25 | 24 | 25 | 25 | 25
92 | Summit Bibiana- 2 |  | Gas | IPP | 1*222+1*119 | 341 | 341 | 310 | 290 | 341 | 341 |  |  | FGMO
| Bibiyana-3 285MW |  | Gas | PDB | 285 MW | 0 | 0 | 0 | 0 | 0 | 0 |  |  | On test
93 | Sylhet (Desh) 10MW |  | Gas | RPP | 6*1.95 | 10 | 10 | 10 | 10 | 10 | 10
| Sylhet Area Total |  |  |  |  | 1594 | 1549 | 804 | 864 | 946 | 983 | 0 | 520
94 | Bheramara GT-1,2,3 |  | HSD | PDB | 3*20 | 60 | 46 | 0 | 0 | 0 | 46
** | Bheramara (HVDC ) |  | 0 | Imported power | 2*500 | 1000 | 1000 | 398 | 691 | 553 | 701
| Khulna (KPCL-1 & 3) |  | HFO | IPP | 19*6.5 | 0 | 0 | 0 | 0 | 0 | 0 |  |  | Contract expired
95 | Khulna (KPCL-2) |  | HFO | QRPP | 7*17 | 115 | 115 | 16 | 83 | 115 | 115
96 | Faridpur Peaking |  | HFO | PDB | 8*6.89 | 54 | 54 | 0 | 0 | 0 | 43
97 | Khulna CCPP 225MW |  | HSD | NWPGCL | 1*150+1*75 | 230 | 230 | 0 | 0 | 0 | 0 |  |  | Reserve
98 | Gopalganj Peaking |  | HFO | PDB | 16*6.98 | 109 | 109 | 5 | 86 | 20 | 80
99 | Bheramara 360 MW |  | Gas | NWPGCL | 1*278+1*132 | 410 | 410 | 340 | 440 | 410 | 410
100 | Noapara (KZA) 40MW |  | HFO | QRPP | 5*8.5 | 40 | 40 | 40 | 40 | 40 | 40
0 | Khulna (Aggreeco) 55MW |  | HSD | QRPP | 71*0.85 | 0 | 0 | 0 | 0 | 0 | 0 |  |  | Contract Expired
101 | Bangla Trak Noapara |  | HSD | IPP | 70*1.4 | 100 | 100 | 0 | 20 | 100 | 100
102 | Labon Chora 105 MW |  | HFO | IPP | 6*18.445 | 105 | 105 | 105 | 105 | 105 | 105
| Khulna Area Total |  |  |  |  | 2223 | 2209 | 904 | 1465 | 1343 | 1640 | 0 | 0
103 | Summit Barisal 110 MW |  | HFO | IPP | 7*17.076 | 110 | 110 | 0 | 64 | 110 | 110
104 | Barisal GT: Unit-1, 2 |  | HSD | PDB | 2*20 | 40 | 30 | 0 | 0 | 0 | 30
105 | Bhola (Venture) 33MW |  | Gas | RPP | 1*34.50 | 33 | 33 | 6 | 15 | 20 | 26 |  | 7 | Engine problem
106 | Bhola CCPP 194MW |  | Gas | PDB | 2*63+1*68 | 194 | 194 | 187 | 190 | 194 | 194
107 | Bhola Aggreko 95MW |  | Gas | QRPP | 96*1.10 | 95 | 95 | 51 | 94 | 95 | 95
| Barisal Area Total |  |  |  |  | 472 | 462 | 244 | 363 | 419 | 455 | 0 | 7
108 | Baghabari GT 71MW |  | Gas | PDB | 1*71 | 71 | 71 | 0 | 0 | 0 | 0 | 71 |  | Gas shortage.
| Baghabari GT 100MW |  | Gas | PDB | 1*100 | 100 | 100 | 0 | 0 | 0 | 0 |  | 100 | Gas shortage.
109 | Baghabari Peaking 50MW |  | HFO | PDB | 6*8.9 | 52 | 52 | 0 | 43 | 0 | 50
110 | Bera Peaking |  | HFO | PDB | 9*8.29 | 71 | 71 | 0 | 9 | 0 | 35
111 | Amnura 50MW |  | HFO | QRPP | 7*7.79 | 50 | 50 | 0 | 40 | 40 | 40 |  | 10 | Engine problem
112 | Katakhali (Northern) |  | HFO | QRPP | 6*8.9 | 50 | 50 | 0 | 50 | 50 | 50
113 | Katakhali Peaking |  | HFO | PDB | 6*8.7 | 50 | 50 | 0 | 0 | 40 | 40
114 | Sirajgonj Unit-1 225MW |  | Gas/HSD | NWPGCL | 1*150+1*75 | 210 | 210 | 0 | 0 | 0 | 0 |  |  | Gas shortage.
115 | Sirajgonj Unit-2 225MW |  | Gas/HSD | NWPGCL | 1*150+1*75 | 220 | 220 | 0 | 0 | 0 | 0 |  |  | Gas shortage.
116 | Sirajgonj Unit-3 225MW |  | Gas/HSD | NWPGCL | 1*141 | 141 | 141 | 207 | 185 | 230 | 230
117 | Sirajgonj Unit-4 414 MW(Gas) |  | Gas | SNWPGCL | 1*282 | 282 | 282 | 0 | 0 | 0 | 0 | 282 |  | Gas shortage.
118 | Santahar Peaking |  | HFO | PDB | 6*8.7 | 50 | 50 | 37 | 37 | 26 | 40
119 | Bogra (GBB) |  | Gas | RPP | 6*4 | 22 | 22 | 22 | 22 | 22 | 22
120 | Bogra (EPL) |  | Gas | RPP | 5*3.3+5*2 | 20 | 10 | 7 | 14 | 14 | 14
121 | Ullapara (Summit) |  | Gas | SIPP, REB | 4*2.90 | 11 | 11 | 3 | 9 | 11 | 11
122 | Rajlanka 52 MW |  | HFO | IPP | 6*8.92 | 52 | 52 | 8 | 43 | 52 | 52
123 | Chapainawabganj-100 MW |  | HFO | PDB | 12*8.924 | 104 | 104 | 0 | 102 | 100 | 100
| Paramount Baghabari |  | HSD | IPP | 200 MW | 0 | 0 | 29 | 134 | 0 | 0 |  |  | on test
| Rajshahi Area Total |  |  |  |  | 1556 | 1546 | 313 | 688 | 585 | 684 | 353 | 110
124 | Barapukuria Unit-1 |  | Coal | PDB | 1*125 | 125 | 85 | 0 | 0 | 0 | 0 |  | 85 | Under maint.
| Barapukuria Unit-2 |  | Coal | PDB | 1*125 | 125 | 85 | 0 | 0 | 0 | 0 |  | 85 | Under maint.
125 | Barapukuria Unit-3 |  | Coal | PDB | 1*275 | 274 | 274 | 149 | 149 | 149 | 149 | 125 |  | Coal shortage
126 | Rangpur GT |  | HSD | PDB | 1*20 | 20 | 20 | 17 | 17 | 17 | 17
127 | Saidpur GT |  | HSD | PDB | 1*20 | 20 | 20 | 18 | 18 | 17 | 18
| Rangpur Area Total |  |  |  |  | 564 | 484 | 184 | 184 | 183 | 184 | 125 | 170
| Total |  |  |  |  | 17685 | 17142 | 6160.4 | 8564 | 10750 | 11761 | 1290 | 2269
| Usable load at Substation end after deducting Auxiliary use & Transmission loss | [6 empty] | 5800.7316 | 8064 | 10122.3727 | 11074.3466
A. |  | 2019-01-19 | (Yesterday) |  |  |  |  | Saturday
1 | Highest Generation : |  |  | 8564 | MW at | 19:00 | hrs | 11 Evening Peak Hour : | [5 empty] | 19:00 | hrs.
2 | Minimum Generation : |  |  | 4776 | MW at | 5:00 | hrs | 12 Max. Demand (Generation end) at evening peak hour : | [5 empty] | 8564 | MW
3 | Day peak Generation : |  |  | 6160.4 | MW at | 12:00 | hrs | 13 Max. Demand (Substation end) at evening peak hour : | [5 empty] | 8064 | MW
4 | Evening peak Generation : |  |  | 8564 | MW at | 19:00 | hrs | 14 Load Shed (Substation end) at evening peak hour : | [5 empty] | 0 | MW
5 | Total Energy Generation : |  | 152.6369 | MKWHr | By Solar | 0.07499 | MKWHr | 15. Area wise Demand (S/S end), Supply (S/S end) & | [5 empty] | 16 Hourly Load Shed during
| By Gas: | 117.6085 | MKWHr |  | By Oil: | 17.9093 | MKWHr | Load Shed (S/S end) at Evening peak hour in MW : | [5 empty] | Evening Peak hours :
| By Coal: | 3.6561 | MKWHr |  | By Hydro: | 0.906 | MKWHr | Area | Demand | Supply |  | Loadshed |  | Time |  | Loadshed
6 | Generation Shortfall : |  | For Fuel Limitation = |  |  | 1290 | MW | Dhaka | 2871 | 2871 |  | 0
|  |  | For Plants S/D or M/C prob = |  |  | 2269 | MW | Chittagong | 807 | 807 |  | 0 |  | 18:00 |  | 0
|  |  | Total = |  |  | 3559 | MW | Khulna | 1022 | 1022 |  | 0 |  | 18:30 |  | 0
7 | Total Gas Supplied : |  |  | 1009.95 | MMCFD |  |  | Rajshahi | 901 | 901 |  | 0 |  | 19:00 |  | 0
8 | Fuel Cost : | i) Gas : | Taka | 84032826.098 | ii) Oil : | Taka | 130607105.45 | Comilla | 688 | 688 |  | 0 |  | 19:30 |  | 0
|  | iii) Coal : | Taka | 14112546 | Total | Taka | 228752477.548 | Mymensingh | 661 | 661 |  | 0 |  | 20:00 |  | 0
9 | Export Through E-W Interconnectors : |  |  |  | i) Energy | 3.7865 | MKWHr. | Sylhet | 327 | 327 |  | 0 |  | 21:00 |  | 0
| ii) During Peak Demand : |  |  | -290 | MW at | 19:00 | hrs | Barisal | 203 | 203 |  | 0 |  | 22:00 |  | 0
| iii) Maximum : |  |  | -510 | MW at | 1:00 | hrs | Rangpur | 584 | 584 |  | 0 |  | 23:00 |  | 0
10 | Maximum Temperature in Dhaka was |  |  |  | 25.8° C |  |  | Total | 8064 | 8064 |  | 0
B. |  | 2019-01-20 | (Today) |  |  |  | Sunday |  |  | Probable max. temperature in Dhaka |  |  | 25.7° C
Forecast
1 | Maximum Demand* Evening (Generation end) |  |  |  | 8800 | MW |  | 6 Total Load Shed forecast (Substation end) : |  |  |  |  | 0 | MW
2 | Maximum Generation (Generation end) |  |  |  | 11761 | MW |  | 7 Area wise Load Shed forecast (Substation end) :
3 | Maximum Demand* Day (Generation end) |  |  |  | 6900 | MW
4 | Reserve(Generation end) |  |  |  | 2961 | MW |  | Dhaka | Chittagong | Khulna | Rajshahi | Comilla | Mymensingh | Sylhet | Barisal | Rangpur
5 | Total Energy Generation |  |  |  | 156.8432 | MKWHr |  | MW | MW | MW | MW | MW | MW | MW | MW | MW
6 | Actual Minimum Generation up to 8:00 hrs. |  |  |  | 5131 | MW at | 5:00 | 0 | 0 | 0 | 0 | 0 | 0 | 0 | 0 | 0
* Import Through HVDC C/B Interconnector : |  |  |  |  | i) Energy | 10.3758 | MKWHr. | ii) HVDC Flow at Peak Time |  | 691 | MW at | 19:00 | hrs.
* Import Through Comilla C/B Interconnector : |  |  |  |  | i) Energy | 2.1062 | MKWHr. | iii) Maximum HVDC Flow : |  | 692 | MW at | 19:30 | hrs.
*Cost for HVDC, Tripura & Solar energy is not usually included in the total fuel cost.
Water Level of Kaptai Lake at 06:00 hr (ft): |  |  |  |  | (a) Yesterday : | 97.22 |  | (b) Today: | 97.17 |  | (c) Rule Curve: |  | 99.39
.
|  |  |  | Sub Divisional Engineer | [6 empty] | Executive Engineer
|  |  |  | Network Operation Division | [6 empty] | Network Operation Division

## YesterdayGen
2019-01-19
Plant Name | Ghorasal ST: Unit-1,2 | Ghorasal GT: Unit-3 | Ghorasal GT: Unit-4 | Ghorasal ST: Unit-5 | Ghorasal ST: Unit-7 | Ghorashal (Regent) | Ghorashal 78MW (MAX) | Haripur 412 MW CCPP | Haripur Power CCPP 360MW | Haripur NEPC 110MW | Haripur GT: Unit-1, 2 | Meghnaghat CCPP 450MW | Meghnaghat CCPP(Summit) | Meghnaghat (IEL) | Madanganj 102MW | Madanganj-55 MW | Siddhirganj CCPP-335 MW | Siddhirgonj ST 210MW | Siddhirgonj GT Unit-1& 2 | Siddhirganj (Desh) | Siddhirganj (Dutch Bangla) | Gagnagar (Orion) | Kodda 149MW | Keraniganj (Powerpac) 100MW | Bosila 108MW | Pagla (DPA ) | Katpotti 51 MW | Banco Energy 54MW | Northern 55 MW | Southern 55MW | Narshingdi (Doreen) | Summit Ashulia | Summit Madhabdi | Summit Maona | Summit Rupganj | Gazipur (RPCL) | Tongi GT | Kaptai Unit-1, 2 & 3 | Kaptai Unit-4 & 5 | Chattogram ST-1 (Raozan) | Chittgong ST-2 (Raozan) | Raozan 25 MW (RPCL) | Sikalbaha 225MW (Gas) | Sikalbaha 225MW (Oil) | Sikalbaha GT 150MW (Gas) | Sikalbaha GT 150MW (Oil) | Sikalbaha ST 60MW | Sikalbaha (Energis) | Hathazari peaking | Dohazari Peaking | Juldah (Acorn) | Chattogram ECPV 108 MW | Patenga 50MW | Barabkunda (Regent) | Malancha, Ctg. EPZ (United) | Ashuganj ST: Unit- 3 | Ashuganj ST: Unit- 4 | Ashuganj ST: Unit- 5 | Ashuganj CCPP(North) | Ashuganj CCPP(South) | Ashuganj CCPP 225 MW | Ashuganj 195MW Modular | Chandpur CCPP | Ashuganj Engines TSK | Ashuganj (Precision) 55MW | Ashuganj (United) 53MW | Ashuganj (Midland) 51MW | B.Baria (Aggreko) 85MW | Daudkandi Peaking 52MW | Lakdhanvi 52 MW | Feni (Doreen) 22MW | Feni, Mohipal (Doreen) | Jangalia (Summit) 33MW | Summit Cumilla 25MW | Tripura | Mymensingh RPCL 210MW | Jamalpur 95MW | Tangail (Doreen) 22MW | Sarishabari (Solar) | Fenchugonj CCPP-1 | Fenchugonj CCPP-2 | Fenchugonj (Barakatullah) 51MW | Fenchuganj (EPL) 44MW | Kushiara 163 MW CCPP GT | Shajibazar 330 MW | Shahjibazar GT: Unit- 8, 9 | Shahjibazar 86MW | Shahjibazar (EPL) 50MW | Sylhet GT 150 MW | Sylhet GT 20 MW | Sylhet (EPL) 50MW | Sylhet (Desh) 10MW | Summit Bibiana- 2 | Shahjahanulla 25 MW | Hobiganj 11MW | Daudkandi bangla trak | Summit Gazipur -2 | APR Energy , Keranigonj | Bramhangoan 100 MW (Aggreko) | United Mymensingh PPL | Aggreko Aurahati 100MW | Summit Gazipur-1 150MW | Teknaf Solartech 20MW | Juldah 100 MW Unit-3 | Chandpur Desh 200MW | Midland 150MW | Bibiyana-3 285MW | EasternBlank | Bheramara (HVDC ) | Bheramara GT-1,2,3 | Bheramara 360 MW | Khulna (KPCL-1 & 3) | Khulna (KPCL-2) | Khulna CCPP 225MW | Khulna 60MW | Khulna (Aggreeco) 55MW | Faridpur Peaking | Gopalganj Peaking | Noapara (KZA) 40MW | Bhola CCPP 194MW | Bhola (Venture) 33MW | Summit Barisal 110 MW | Barisal GT: Unit-1, 2 | Baghabari GT 100MW | Baghabari GT 71MW | Baghabari Peaking 50MW | Bera Peaking | Chapainawabganj-100 MW | Amnura 50MW | Katakhali (Northern) | Katakhali Peaking | Rajlanka 52 MW | Santahar Peaking | Bogra (GBB) | Bogra (EPL) | Ullapara (Summit) | Barapukuria Unit-1 | Barapukuria Unit-2 | Barapukuria Unit-3 | Rangpur GT | Saidpur GT | Sirajgonj Unit-1 225MW (Gas) | Sirajgonj Unit-1 225MW (Oil) | Sirajgonj Unit-2 225MW (Gas) | Sirajgonj Unit-2 225MW (Oil) | Bhola Aggreko 95MW | Bangla Trak Noapara | Sirajgonj Unit-3 225 MW(Gas) | Sirajgonj Unit-3 225 MW(Oil) | Sirajgonj Unit-4 414 MW(Gas) | Labon Chora 105 MW | Paramount Baghabari | WesternBlank | Eastern Grid Total | Western Grid Total | Total (MW) | Gas (Public) | HVDC | Gas (Private) | Oil (Private) | Coal | Hydro | Oil (Public) | Tripura | Solar | Shortage | Water Level
1:00 | 35 | 250 | 0 | 0 | 0 | 108 | 0 | 345 | 370 | 0 | 0 | 450 | 0 | 0 | 0 | 0 | 0 | 0 | 180 | 0 | 0 | 0 | 0 | 0 | 0 | 0 | 0 | 0 | 0 | 0 | 0 | 25 | 25 | 33 | 33 | 0 | 0 | 38 | 0 | 120 | 0 | 0 | 0 | 0 | 0 | 0 | 0 | 0 | 0 | 0 | 0 | 0 | 0 | 0 | 30 | 0 | 100 | 110 | 0 | 301 | 186 | 109 | 99 | 39 | 5 | 5 | 5 | 10 | 0 | 0 | 19 | 0 | 8 | 15 | 72 | 220 | 0 | 22 | 0 | 57 | 62 | 53 | 50 | 0 | 0 | 43 | 10 | 48 | 78 | 0 | 22 | 0 | 295 | 24 | 11 | 0 | 0 | 0 | 0 | 7 | 0 | 0 | 0 | 0 | 0 | 0 | 0 |  | 258 | 0 | 350 | 0 | 0 | 0 | 0 | 0 | 0 | 0 | 0 | 177 | 9 | 0 | 0 | 0 | 0 | 0 | 0 | 34 | 40 | 8 | 0 | 25 | 0 | 3 | 14 | 5 | 0 | 0 | 149 | 0 | 0 | 0 | 0 | 0 | 0 | 51 | 0 | 174 | 0 | 0 | 0 | 0 |  | 4127 | 1297 | 5424 | 3146 | 258 | 1647 | 80 | 149 | 38 | 34 | 72 | 0 | 0 | 97.22
2:00 | 35 | 248 | 0 | 0 | 0 | 109 | 0 | 348 | 325 | 0 | 0 | 450 | 0 | 0 | 0 | 0 | 0 | 0 | 80 | 0 | 0 | 0 | 0 | 0 | 0 | 0 | 0 | 0 | 0 | 0 | 0 | 25 | 25 | 33 | 33 | 0 | 0 | 38 | 0 | 120 | 0 | 0 | 0 | 0 | 0 | 0 | 0 | 0 | 0 | 0 | 0 | 0 | 0 | 0 | 5 | 0 | 100 | 110 | 0 | 301 | 185 | 109 | 97 | 39 | 5 | 5 | 5 | 10 | 0 | 0 | 19 | 0 | 8 | 15 | 70 | 219 | 0 | 22 | 0 | 57 | 62 | 5 | 5 | 0 | 0 | 55 | 10 | 48 | 78 | 0 | 22 | 0 | 290 | 0 | 11 | 0 | 0 | 0 | 0 | 7 | 0 | 0 | 0 | 0 | 0 | 0 | 0 |  | 253 | 0 | 300 | 0 | 0 | 0 | 0 | 0 | 0 | 0 | 0 | 190 | 8 | 0 | 0 | 0 | 0 | 0 | 0 | 0 | 40 | 8 | 0 | 25 | 0 | 3 | 14 | 5 | 0 | 0 | 149 | 0 | 0 | 0 | 0 | 0 | 0 | 42 | 0 | 174 | 0 | 0 | 0 | 0 |  | 3843 | 1211 | 5054 | 2994 | 253 | 1470 | 80 | 149 | 38 | 0 | 70 | 0 | 0 | 97.22
3:00 | 35 | 248 | 0 | 0 | 0 | 109 | 0 | 345 | 325 | 0 | 0 | 450 | 0 | 0 | 0 | 0 | 0 | 0 | 80 | 0 | 0 | 0 | 0 | 0 | 0 | 0 | 0 | 0 | 0 | 0 | 0 | 25 | 25 | 33 | 33 | 0 | 0 | 37 | 0 | 120 | 0 | 0 | 0 | 0 | 0 | 0 | 0 | 0 | 0 | 0 | 0 | 0 | 0 | 0 | 5 | 0 | 100 | 110 | 0 | 305 | 190 | 109 | 100 | 39 | 5 | 5 | 5 | 10 | 0 | 0 | 19 | 0 | 8 | 15 | 68 | 222 | 0 | 22 | 0 | 57 | 62 | 5 | 5 | 0 | 0 | 52 | 10 | 5 | 79 | 0 | 5 | 0 | 310 | 0 | 11 | 0 | 0 | 0 | 0 | 7 | 0 | 0 | 0 | 0 | 0 | 0 | 0 |  | 254 | 0 | 300 | 0 | 0 | 0 | 0 | 0 | 0 | 0 | 0 | 192 | 8 | 0 | 0 | 0 | 0 | 0 | 0 | 0 | 40 | 0 | 0 | 8 | 0 | 3 | 14 | 5 | 0 | 0 | 150 | 0 | 0 | 0 | 0 | 0 | 0 | 11 | 0 | 167 | 0 | 0 | 0 | 0 |  | 3810 | 1152 | 4962 | 2999 | 254 | 1399 | 55 | 150 | 37 | 0 | 68 | 0 | 0 | 97.22
4:00 | 35 | 250 | 0 | 0 | 0 | 110 | 0 | 348 | 325 | 0 | 0 | 420 | 0 | 0 | 0 | 0 | 0 | 0 | 80 | 0 | 0 | 0 | 0 | 0 | 0 | 0 | 0 | 0 | 0 | 0 | 0 | 25 | 25 | 33 | 33 | 0 | 0 | 38 | 0 | 120 | 0 | 0 | 0 | 0 | 0 | 0 | 0 | 0 | 0 | 0 | 0 | 0 | 0 | 0 | 5 | 0 | 100 | 110 | 0 | 301 | 188 | 73 | 100 | 39 | 5 | 5 | 5 | 10 | 0 | 0 | 19 | 0 | 8 | 15 | 64 | 219 | 0 | 22 | 0 | 57 | 62 | 5 | 5 | 0 | 0 | 51 | 10 | 5 | 78 | 0 | 5 | 0 | 305 | 0 | 11 | 0 | 0 | 0 | 0 | 7 | 0 | 0 | 0 | 0 | 0 | 0 | 0 |  | 254 | 0 | 300 | 0 | 0 | 0 | 0 | 0 | 0 | 0 | 0 | 192 | 8 | 0 | 0 | 0 | 0 | 0 | 0 | 0 | 40 | 0 | 0 | 8 | 0 | 3 | 3 | 5 | 0 | 0 | 149 | 0 | 0 | 0 | 0 | 0 | 0 | 11 | 0 | 153 | 0 | 0 | 0 | 0 |  | 3731 | 1126 | 4857 | 2979 | 254 | 1318 | 55 | 149 | 38 | 0 | 64 | 0 | 0 | 97.22
5:00 | 35 | 248 | 0 | 0 | 0 | 111 | 0 | 354 | 325 | 0 | 0 | 390 | 0 | 0 | 0 | 0 | 0 | 0 | 80 | 0 | 0 | 0 | 0 | 0 | 0 | 0 | 0 | 0 | 0 | 0 | 0 | 25 | 25 | 33 | 33 | 0 | 0 | 39 | 0 | 120 | 0 | 0 | 0 | 0 | 0 | 0 | 0 | 0 | 0 | 0 | 0 | 0 | 0 | 0 | 5 | 0 | 80 | 80 | 0 | 309 | 191 | 45 | 100 | 39 | 5 | 5 | 5 | 10 | 0 | 0 | 19 | 0 | 8 | 15 | 68 | 219 | 0 | 22 | 0 | 57 | 62 | 5 | 5 | 0 | 0 | 52 | 10 | 5 | 78 | 0 | 5 | 0 | 310 | 0 | 11 | 0 | 0 | 0 | 0 | 7 | 0 | 0 | 0 | 0 | 0 | 0 | 0 |  | 254 | 0 | 300 | 0 | 0 | 0 | 0 | 0 | 0 | 0 | 0 | 192 | 8 | 0 | 0 | 0 | 0 | 0 | 0 | 0 | 40 | 0 | 0 | 8 | 0 | 3 | 3 | 5 | 0 | 0 | 150 | 0 | 0 | 0 | 0 | 0 | 0 | 11 | 0 | 152 | 0 | 0 | 0 | 0 |  | 3650 | 1126 | 4776 | 2944 | 254 | 1266 | 55 | 150 | 39 | 0 | 68 | 0 | 0 | 97.22
6:00 | 35 | 248 | 0 | 0 | 0 | 111 | 0 | 377 | 326 | 0 | 0 | 390 | 0 | 0 | 0 | 0 | 0 | 0 | 80 | 0 | 0 | 0 | 0 | 0 | 0 | 0 | 0 | 0 | 0 | 0 | 0 | 25 | 25 | 33 | 33 | 2 | 0 | 40 | 0 | 120 | 0 | 0 | 0 | 0 | 0 | 0 | 0 | 0 | 0 | 0 | 0 | 0 | 1 | 0 | 5 | 0 | 80 | 80 | 0 | 345 | 214 | 73 | 100 | 39 | 5 | 5 | 5 | 10 | 0 | 0 | 19 | 0 | 8 | 15 | 70 | 219 | 0 | 22 | 0 | 57 | 62 | 5 | 10 | 0 | 0 | 69 | 10 | 46 | 78 | 0 | 23 | 0 | 325 | 0 | 11 | 0 | 0 | 0 | 0 | 7 | 0 | 0 | 0 | 50 | 0 | 0 | 0 |  | 254 | 0 | 300 | 0 | 0 | 0 | 0 | 0 | 0 | 0 | 0 | 191 | 9 | 0 | 0 | 0 | 0 | 0 | 0 | 0 | 33 | 0 | 0 | 8 | 13 | 10 | 3 | 5 | 0 | 0 | 149 | 0 | 0 | 0 | 0 | 0 | 0 | 0 | 0 | 164 | 0 | 0 | 0 | 0 |  | 3913 | 1139 | 5052 | 3054 | 254 | 1371 | 101 | 149 | 40 | 13 | 70 | 0 | 0 | 97.22
7:00 | 35 | 250 | 0 | 0 | 0 | 111 | 10 | 372 | 325 | 0 | 0 | 370 | 0 | 0 | 0 | 0 | 0 | 0 | 126 | 0 | 0 | 0 | 0 | 0 | 42 | 0 | 0 | 3 | 25 | 0 | 0 | 25 | 25 | 33 | 33 | 16 | 0 | 40 | 0 | 120 | 0 | 0 | 0 | 0 | 0 | 0 | 0 | 26 | 0 | 0 | 0 | 0 | 29 | 0 | 40 | 0 | 80 | 80 | 0 | 301 | 185 | 168 | 94 | 36 | 5 | 5 | 5 | 10 | 0 | 0 | 19 | 8 | 28 | 15 | 68 | 222 | 0 | 22 | 0 | 57 | 62 | 48 | 47 | 0 | 0 | 71 | 10 | 48 | 79 | 0 | 23 | 0 | 280 | 2 | 11 | 0 | 0 | 0 | 0 | 7 | 0 | 0 | 0.84 | 50 | 10 | 0 | 0 |  | 253 | 0 | 320 | 0 | 0 | 0 | 0 | 0 | 0 | 0 | 40 | 177 | 7 | 0 | 0 | 0 | 0 | 0 | 0 | 0 | 40 | 0 | 0 | 8 | 37 | 18 | 9 | 5 | 0 | 0 | 149 | 17 | 0 | 0 | 0 | 0 | 0 | 27 | 0 | 218 | 0 | 0 | 105 | 0 |  | 4212.84 | 1430 | 5642.84 | 3111 | 253 | 1566 | 401 | 149 | 40 | 54 | 68 | 0.84 | 0 | 97.22
8:00 | 35 | 249 | 0 | 0 | 0 | 111 | 35 | 345 | 286 | 0 | 0 | 350 | 0 | 0 | 0 | 0 | 0 | 0 | 133 | 0 | 0 | 0 | 0 | 0 | 47 | 0 | 0 | 54 | 54 | 0 | 0 | 25 | 25 | 25 | 33 | 33 | 0 | 40 | 0 | 120 | 0 | 0 | 0 | 0 | 0 | 0 | 0 | 40 | 0 | 0 | 0 | 0 | 39 | 0 | 13 | 0 | 80 | 80 | 0 | 301 | 185 | 182 | 100 | 36 | 5 | 5 | 51 | 10 | 0 | 0 | 19 | 0 | 33 | 15 | 76 | 222 | 7 | 22 | 0 | 57 | 62 | 50 | 47 | 0 | 0 | 69 | 10 | 48 | 78 | 20 | 23 | 10 | 295 | 24 | 11 | 0 | 0 | 0 | 0 | 7 | 0 | 0 | 5.3 | 50 | 34 | 0 | 0 |  | 297 | 0 | 320 | 0 | 0 | 0 | 0 | 0 | 0 | 0 | 40 | 187 | 8 | 0 | 0 | 0 | 0 | 0 | 0 | 0 | 40 | 0 | 0 | 16 | 37 | 22 | 10 | 8 | 0 | 0 | 149 | 17 | 0 | 0 | 0 | 0 | 0 | 51 | 0 | 232 | 0 | 0 | 105 | 0 |  | 4421.3 | 1539 | 5960.3 | 3151 | 297 | 1622 | 566 | 149 | 40 | 54 | 76 | 5.3 | 0 | 97.21
9:00 | 35 | 248 | 0 | 0 | 0 | 111 | 35 | 346 | 291 | 0 | 0 | 350 | 0 | 0 | 0 | 0 | 0 | 0 | 128 | 0 | 0 | 0 | 0 | 0 | 46 | 0 | 18 | 54 | 54 | 0 | 16 | 25 | 25 | 25 | 28 | 33 | 0 | 40 | 0 | 120 | 0 | 0 | 0 | 0 | 0 | 0 | 0 | 50 | 0 | 0 | 34 | 9 | 40 | 0 | 2 | 0 | 80 | 80 | 0 | 257 | 185 | 185 | 100 | 36 | 5 | 5 | 51 | 10 | 0 | 0 | 19 | 8 | 33 | 15 | 82 | 209 | 32 | 20 | 0.7 | 57 | 62 | 50 | 47 | 0 | 0 | 40 | 10 | 48 | 78 | 20 | 23 | 10 | 275 | 24 | 0 | 0 | 0 | 0 | 0 | 7 | 0 | 0 | 3.3 | 50 | 34 | 0 | 0 |  | 398 | 0 | 320 | 0 | 5 | 0 | 0 | 0 | 0 | 0 | 40 | 159 | 8 | 0 | 0 | 0 | 0 | 0 | 0 | 0 | 24 | 0 | 0 | 15 | 37 | 22 | 10 | 3 | 0 | 0 | 149 | 17 | 19 | 0 | 0 | 0 | 0 | 51 | 0 | 232 | 0 | 0 | 105 | 3 |  | 4414 | 1617 | 6031 | 3033 | 398 | 1599 | 653 | 149 | 40 | 73 | 82 | 4 | 0 | 97.21
10:00 | 35 | 265 | 0 | 0 | 0 | 111 | 35 | 345 | 261 | 0 | 0 | 320 | 0 | 0 | 0 | 0 | 0 | 0 | 90 | 0 | 0 | 0 | 0 | 0 | 46 | 0 | 6 | 36 | 56 | 0 | 16 | 25 | 25 | 25 | 28 | 33 | 0 | 40 | 0 | 120 | 0 | 0 | 0 | 0 | 0 | 0 | 0 | 51 | 0 | 0 | 50 | 32 | 40 | 0 | 4 | 0 | 80 | 80 | 0 | 257 | 185 | 185 | 100 | 36 | 5 | 5 | 51 | 10 | 0 | 0 | 19 | 8 | 33 | 15 | 84 | 192 | 32 | 20 | 1.2 | 57 | 62 | 48 | 47 | 0 | 0 | 63 | 10 | 48 | 78 | 20 | 23 | 10 | 270 | 24 | 0 | 0 | 0 | 0 | 0 | 7 | 0 | 0 | 7.4 | 50 | 17 | 0 | 0 |  | 398 | 0 | 300 | 0 | 16 | 0 | 0 | 0 | 0 | 0 | 40 | 186 | 8 | 0 | 0 | 0 | 0 | 0 | 0 | 0 | 12 | 0 | 0 | 8 | 37 | 18 | 9 | 3 | 0 | 0 | 149 | 17 | 19 | 0 | 0 | 0 | 0 | 51 | 0 | 195 | 0 | 0 | 105 | 6 |  | 4334.6 | 1577 | 5911.6 | 2987 | 398 | 1529 | 643 | 149 | 40 | 73 | 84 | 8.6 | 0 | 97.21
11:00 | 35 | 264 | 0 | 0 | 0 | 111 | 35 | 348 | 260 | 0 | 0 | 320 | 0 | 0 | 0 | 0 | 0 | 0 | 92 | 0 | 16 | 0 | 0 | 0 | 8 | 0 | 6 | 36 | 36 | 0 | 0 | 25 | 18 | 25 | 28 | 25 | 0 | 40 | 0 | 120 | 0 | 0 | 0 | 0 | 0 | 0 | 0 | 51 | 0 | 0 | 50 | 26 | 40 | 0 | 2 | 0 | 80 | 80 | 0 | 272 | 197 | 186 | 100 | 39 | 5 | 5 | 51 | 10 | 0 | 0 | 19 | 8 | 0 | 15 | 88 | 188 | 35 | 20 | 1.5 | 57 | 62 | 48 | 47 | 0 | 0 | 67 | 10 | 46 | 78 | 20 | 23 | 10 | 310 | 24 | 0 | 0 | 0 | 0 | 0 | 7 | 0 | 0 | 8.9 | 50 | 17 | 0 | 0 |  | 398 | 0 | 300 | 0 | 16 | 0 | 0 | 0 | 0 | 3 | 40 | 188 | 6 | 0 | 0 | 0 | 0 | 0 | 0 | 0 | 0 | 0 | 0 | 8 | 37 | 22 | 7 | 3 | 0 | 0 | 149 | 17 | 18 | 0 | 0 | 0 | 0 | 51 | 0 | 181 | 0 | 0 | 105 | 18 |  | 4301.4 | 1567 | 5868.4 | 2953 | 398 | 1565 | 590 | 149 | 40 | 75 | 88 | 10.4 | 0 | 97.21
12:00 | 35 | 264 | 0 | 0 | 0 | 111 | 35 | 362 | 341 | 0 | 0 | 380 | 0 | 0 | 0 | 7 | 0 | 0 | 92 | 0 | 30 | 0 | 0 | 0 | 8 | 0 | 6 | 36 | 18 | 0 | 7 | 25 | 25 | 25 | 28 | 25 | 0 | 40 | 0 | 120 | 0 | 0 | 0 | 0 | 0 | 0 | 0 | 51 | 0 | 0 | 50 | 26 | 40 | 0 | 2 | 0 | 80 | 100 | 0 | 287 | 204 | 180 | 100 | 39 | 5 | 5 | 51 | 10 | 0 | 0 | 19 | 11 | 16 | 15 | 86 | 171 | 35 | 22 | 1.5 | 57 | 62 | 48 | 49 | 0 | 0 | 64 | 10 | 48 | 77 | 20 | 25 | 10 | 310 | 24 | 0 | 0 | 0 | 0 | 0 | 7 | 0 | 0 | 10.9 | 50 | 17 | 0 | 0 |  | 398 | 0 | 340 | 0 | 16 | 0 | 0 | 0 | 0 | 5 | 40 | 187 | 6 | 0 | 0 | 0 | 0 | 0 | 0 | 0 | 0 | 0 | 0 | 8 | 37 | 22 | 7 | 3 | 0 | 0 | 149 | 17 | 18 | 0 | 0 | 0 | 0 | 51 | 0 | 207 | 0 | 0 | 105 | 29 |  | 4515.4 | 1645 | 6160.4 | 3088 | 398 | 1706 | 604 | 149 | 40 | 77 | 86 | 12.4 | 0 | 97.21
13:00 | 35 | 264 | 0 | 0 | 0 | 111 | 35 | 370 | 350 | 0 | 0 | 380 | 0 | 0 | 0 | 15 | 0 | 0 | 100 | 0 | 40 | 0 | 0 | 0 | 8 | 0 | 6 | 36 | 18 | 0 | 19 | 25 | 25 | 25 | 28 | 25 | 0 | 40 | 0 | 120 | 0 | 0 | 0 | 0 | 0 | 0 | 0 | 51 | 0 | 0 | 50 | 26 | 40 | 0 | 4 | 0 | 80 | 100 | 0 | 257 | 189 | 186 | 100 | 39 | 5 | 5 | 51 | 10 | 0 | 0 | 19 | 11 | 16 | 15 | 84 | 167 | 35 | 22 | 1.5 | 57 | 62 | 48 | 49 | 0 | 0 | 63 | 10 | 48 | 77 | 19 | 25 | 10 | 320 | 24 | 0 | 0 | 0 | 0 | 0 | 7 | 0 | 0 | 11.8 | 50 | 17 | 0 | 0 |  | 398 | 0 | 340 | 0 | 16 | 0 | 0 | 0 | 0 | 6 | 40 | 187 | 9 | 0 | 0 | 0 | 0 | 0 | 0 | 0 | 0 | 0 | 0 | 8 | 36 | 22 | 8 | 3 | 0 | 0 | 149 | 17 | 18 | 0 | 0 | 0 | 0 | 51 | 0 | 192 | 0 | 0 | 105 | 34 |  | 4536.3 | 1639 | 6175.3 | 3050 | 398 | 1737 | 627 | 149 | 40 | 77 | 84 | 13.3 | 0 | 97.21
14:00 | 35 | 264 | 0 | 0 | 0 | 111 | 35 | 349 | 311 | 0 | 0 | 350 | 0 | 0 | 0 | 15 | 0 | 0 | 100 | 0 | 60 | 0 | 0 | 0 | 8 | 0 | 6 | 36 | 18 | 0 | 19 | 25 | 25 | 25 | 33 | 25 | 0 | 40 | 0 | 120 | 0 | 0 | 0 | 0 | 0 | 0 | 0 | 50 | 0 | 0 | 10 | 15 | 40 | 0 | 9 | 0 | 80 | 100 | 0 | 257 | 185 | 186 | 100 | 36 | 5 | 5 | 45 | 10 | 0 | 0 | 19 | 11 | 25 | 15 | 84 | 156 | 35 | 22 | 1.2 | 57 | 62 | 50 | 49 | 0 | 0 | 62 | 10 | 48 | 79 | 19 | 25 | 10 | 305 | 24 | 0 | 0 | 0 | 0 | 0 | 7 | 0 | 0 | 5.8 | 50 | 17 | 0 | 0 |  | 398 | 0 | 300 | 0 | 16 | 0 | 0 | 0 | 0 | 10 | 40 | 187 | 11 | 0 | 0 | 0 | 0 | 0 | 0 | 0 | 0 | 0 | 0 | 8 | 36 | 18 | 8 | 3 | 0 | 0 | 149 | 17 | 18 | 0 | 0 | 0 | 0 | 51 | 0 | 178 | 0 | 0 | 105 | 30 |  | 4391 | 1583 | 5974 | 2972 | 398 | 1652 | 591 | 149 | 40 | 81 | 84 | 7 | 0 | 97.21
15:00 | 35 | 286 | 0 | 0 | 0 | 51 | 35 | 370 | 354 | 0 | 0 | 380 | 0 | 0 | 0 | 15 | 0 | 0 | 138 | 0 | 60 | 0 | 0 | 0 | 8 | 0 | 6 | 36 | 18 | 0 | 19 | 25 | 21 | 25 | 33 | 25 | 0 | 40 | 0 | 120 | 0 | 0 | 0 | 0 | 0 | 0 | 0 | 51 | 0 | 0 | 10 | 12 | 40 | 0 | 4 | 0 | 80 | 100 | 0 | 268 | 197 | 186 | 100 | 36 | 5 | 5 | 45 | 10 | 0 | 0 | 13 | 11 | 25 | 15 | 92 | 164 | 35 | 22 | 0.9 | 57 | 62 | 48 | 49 | 0 | 0 | 64 | 10 | 48 | 78 | 19 | 26 | 10 | 320 | 24 | 0 | 0 | 0 | 0 | 0 | 7 | 0 | 0 | 8.2 | 50 | 17 | 0 | 0 |  | 399 | 0 | 300 | 0 | 16 | 0 | 0 | 0 | 0 | 10 | 40 | 187 | 13 | 0 | 0 | 0 | 0 | 0 | 0 | 0 | 0 | 0 | 0 | 8 | 36 | 21 | 8 | 3 | 0 | 0 | 149 | 17 | 18 | 0 | 0 | 0 | 0 | 51 | 0 | 192 | 0 | 0 | 105 | 33 |  | 4524.1 | 1606 | 6130.1 | 3089 | 399 | 1679 | 592 | 149 | 40 | 81 | 92 | 9.1 | 0 | 97.2
16:00 | 35 | 287 | 0 | 0 | 0 | 52 | 35 | 360 | 359 | 0 | 0 | 380 | 0 | 0 | 0 | 15 | 30 | 0 | 138 | 0 | 7 | 0 | 0 | 0 | 8 | 0 | 6 | 36 | 18 | 0 | 19 | 25 | 21 | 33 | 33 | 31 | 0 | 40 | 0 | 120 | 0 | 0 | 0 | 0 | 0 | 0 | 0 | 51 | 0 | 0 | 10 | 12 | 40 | 0 | 5 | 0 | 80 | 100 | 0 | 287 | 206 | 186 | 100 | 36 | 5 | 5 | 45 | 10 | 0 | 0 | 19 | 8 | 25 | 15 | 92 | 157 | 35 | 22 | 0.4 | 57 | 62 | 48 | 49 | 0 | 0 | 40 | 10 | 48 | 80 | 19 | 25 | 10 | 315 | 24 | 0 | 0 | 0 | 0 | 0 | 7 | 0 | 0 | 4.9 | 50 | 17 | 0 | 0 |  | 398 | 0 | 300 | 0 | 16 | 0 | 0 | 0 | 0 | 25 | 40 | 188 | 14 | 0 | 0 | 0 | 0 | 0 | 0 | 0 | 0 | 0 | 0 | 8 | 36 | 21 | 9 | 3 | 0 | 0 | 149 | 17 | 18 | 0 | 0 | 0 | 0 | 51 | 0 | 189 | 0 | 0 | 105 | 94 |  | 4505.3 | 1681 | 6186.3 | 3118 | 398 | 1682 | 606 | 149 | 40 | 96 | 92 | 5.3 | 0 | 97.2
17:00 | 35 | 289 | 0 | 0 | 0 | 52 | 35 | 375 | 275 | 0 | 0 | 380 | 0 | 0 | 0 | 15 | 115 | 0 | 137 | 0 | 7 | 0 | 0 | 0 | 8 | 0 | 6 | 36 | 18 | 0 | 19 | 25 | 25 | 33 | 33 | 0 | 0 | 42 | 0 | 120 | 0 | 17 | 0 | 0 | 0 | 0 | 0 | 51 | 0 | 0 | 10 | 12 | 40 | 0 | 14 | 0 | 80 | 100 | 0 | 261 | 190 | 186 | 100 | 36 | 5 | 5 | 45 | 10 | 0 | 0 | 19 | 8 | 25 | 15 | 96 | 166 | 35 | 22 | 0 | 57 | 62 | 50 | 50 | 0 | 0 | 52 | 10 | 48 | 80 | 19 | 26 | 10 | 310 | 25 | 0 | 0 | 0 | 0 | 0 | 7 | 0 | 0 | 1 | 50 | 17 | 18 | 0 |  | 599 | 0 | 300 | 0 | 16 | 0 | 0 | 0 | 0 | 45 | 40 | 187 | 12 | 0 | 0 | 0 | 0 | 0 | 0 | 4 | 12 | 25 | 0 | 35 | 36 | 22 | 9 | 3 | 0 | 0 | 150 | 17 | 18 | 0 | 0 | 0 | 0 | 51 | 0 | 193 | 0 | 0 | 70 | 98 |  | 4520 | 1942 | 6462 | 3206 | 599 | 1605 | 643 | 150 | 42 | 120 | 96 | 1 | 0 | 97.2
18:00 | 35 | 300 | 0 | 0 | 0 | 52 | 35 | 365 | 355 | 0 | 0 | 400 | 0 | 6 | 15 | 25 | 125 | 0 | 185 | 0 | 7 | 40 | 0 | 0 | 38 | 0 | 18 | 40 | 18 | 17 | 19 | 25 | 19 | 33 | 33 | 25 | 0 | 42 | 0 | 120 | 0 | 25 | 0 | 0 | 0 | 0 | 0 | 51 | 0 | 68 | 54 | 55 | 40 | 22 | 23 | 0 | 100 | 120 | 0 | 291 | 207 | 167 | 100 | 36 | 5 | 5 | 45 | 10 | 0 | 0 | 19 | 11 | 25 | 21 | 116 | 181 | 62 | 22 | 0 | 57 | 62 | 51 | 50 | 0 | 0 | 67 | 10 | 48 | 98 | 19 | 26 | 10 | 310 | 25 | 0 | 0 | 26 | 0 | 0 | 46 | 0 | 25 | 0 | 50 | 40 | 78 | 0 |  | 691 | 0 | 427 | 0 | 27 | 0 | 0 | 0 | 0 | 60 | 40 | 187 | 15 | 32 | 0 | 0 | 0 | 18 | 0 | 80 | 40 | 43 | 0 | 43 | 36 | 22 | 14 | 9 | 0 | 0 | 149 | 17 | 18 | 0 | 0 | 0 | 0 | 54 | 0 | 188 | 0 | 0 | 105 | 123 |  | 5371 | 2438 | 7809 | 3553 | 691 | 1707 | 1254 | 149 | 42 | 297 | 116 | 0 | 0 | 0
18:30 | 0 | 0 | 0 | 0 | 0 | 0 | 0 | 0 | 0 | 0 | 0 | 0 | 0 | 0 | 0 | 0 | 0 | 0 | 0 | 0 | 0 | 0 | 0 | 0 | 0 | 0 | 0 | 0 | 0 | 0 | 0 | 0 | 0 | 0 | 0 | 0 | 0 | 0 | 0 | 0 | 0 | 0 | 0 | 0 | 0 | 0 | 0 | 0 | 0 | 0 | 0 | 0 | 0 | 0 | 0 | 0 | 0 | 0 | 0 | 0 | 0 | 0 | 0 | 0 | 0 | 0 | 0 | 0 | 0 | 0 | 0 | 0 | 0 | 0 | 0 | 0 | 0 | 0 | 0 | 0 | 0 | 0 | 0 | 0 | 0 | 0 | 0 | 0 | 0 | 0 | 0 | 0 | 0 | 0 | 0 | 0 | 0 | 0 | 0 | 0 | 0 | 0 | 0 | 0 | 0 | 0 | 0 |  | 0 | 0 | 0 | 0 | 0 | 0 | 0 | 0 | 0 | 0 | 0 | 0 | 0 | 0 | 0 | 0 | 0 | 0 | 0 | 0 | 0 | 0 | 0 | 0 | 0 | 0 | 0 | 0 | 0 | 0 | 0 | 0 | 0 | 0 | 0 | 0 | 0 | 0 | 0 | 0 | 0 | 0 | 0 | 0 |  | 0 | 0 | 0 | 0 | 0 | 0 | 0 | 0 | 0 | 0 | 0 | 0 | 0 | 0
19:00 | 35 | 300 | 0 | 0 | 0 | 53 | 35 | 362 | 365 | 0 | 0 | 400 | 0 | 0 | 40 | 0 | 225 | 0 | 130 | 0 | 0 | 7 | 0 | 0 | 38 | 0 | 47 | 54 | 55 | 17 | 19 | 25 | 25 | 33 | 33 | 43 | 0 | 42 | 0 | 120 | 0 | 25 | 0 | 0 | 0 | 0 | 0 | 51 | 0 | 51 | 57 | 93 | 40 | 22 | 32 | 0 | 145 | 120 | 0 | 298 | 185 | 167 | 100 | 36 | 5 | 5 | 45 | 85 | 0 | 0 | 19 | 11 | 25 | 22 | 118 | 184 | 87 | 22 | 0 | 57 | 62 | 50 | 50 | 0 | 0 | 40 | 89 | 48 | 100 | 20 | 23 | 10 | 290 | 25 | 0 | 0 | 50 | 0 | 0 | 100 | 0 | 50 | 0 | 50 | 95 | 102 | 0 |  | 691 | 0 | 440 | 0 | 83 | 0 | 0 | 0 | 0 | 86 | 40 | 190 | 15 | 64 | 0 | 0 | 0 | 43 | 9 | 102 | 40 | 50 | 0 | 43 | 37 | 22 | 14 | 9 | 0 | 0 | 149 | 17 | 18 | 0 | 0 | 0 | 0 | 94 | 20 | 185 | 0 | 0 | 105 | 134 |  | 5864 | 2700 | 8564 | 3624 | 691 | 1897 | 1680 | 149 | 42 | 363 | 118 | 0 | 0 | 0
19:30 | 35 | 275 | 0 | 0 | 0 | 52 | 35 | 390 | 365 | 0 | 0 | 450 | 0 | 0 | 0 | 0 | 225 | 0 | 130 | 0 | 0 | 0 | 0 | 0 | 38 | 0 | 47 | 54 | 55 | 0 | 19 | 25 | 25 | 33 | 33 | 43 | 0 | 42 | 0 | 120 | 0 | 25 | 0 | 0 | 0 | 0 | 0 | 51 | 0 | 51 | 60 | 93 | 40 | 22 | 35 | 0 | 145 | 120 | 0 | 298 | 206 | 167 | 100 | 36 | 5 | 5 | 45 | 85 | 0 | 0 | 19 | 8 | 25 | 22 | 118 | 184 | 87 | 22 | 0 | 57 | 62 | 50 | 50 | 0 | 0 | 40 | 89 | 48 | 98 | 20 | 23 | 10 | 341 | 25 | 0 | 0 | 12 | 0 | 0 | 100 | 0 | 50 | 0 | 50 | 105 | 35 | 0 |  | 692 | 0 | 436 | 0 | 83 | 0 | 0 | 0 | 0 | 83 | 40 | 188 | 15 | 80 | 0 | 0 | 0 | 43 | 5 | 102 | 40 | 50 | 0 | 43 | 36 | 22 | 14 | 11 | 0 | 0 | 149 | 17 | 18 | 0 | 0 | 0 | 0 | 95 | 0 | 191 | 0 | 0 | 105 | 146 |  | 5830 | 2704 | 8534 | 3645 | 692 | 2001 | 1532 | 149 | 42 | 355 | 118 | 0 | 0 | 0
20:00 | 35 | 275 | 0 | 0 | 0 | 52 | 35 | 380 | 365 | 0 | 0 | 450 | 0 | 0 | 0 | 0 | 225 | 0 | 150 | 0 | 0 | 0 | 0 | 0 | 38 | 0 | 47 | 54 | 55 | 0 | 19 | 25 | 25 | 33 | 33 | 43 | 0 | 42 | 0 | 120 | 0 | 25 | 0 | 0 | 0 | 0 | 0 | 51 | 0 | 51 | 62 | 93 | 40 | 22 | 35 | 0 | 120 | 120 | 0 | 298 | 199 | 92 | 100 | 33 | 5 | 5 | 51 | 85 | 0 | 0 | 19 | 8 | 25 | 22 | 118 | 182 | 87 | 22 | 0 | 57 | 62 | 51 | 50 | 0 | 0 | 40 | 89 | 48 | 100 | 20 | 23 | 10 | 320 | 25 | 0 | 0 | 0 | 0 | 0 | 100 | 0 | 50 | 0 | 50 | 100 | 20 | 0 |  | 691 | 0 | 438 | 0 | 52 | 0 | 0 | 0 | 0 | 71 | 40 | 188 | 15 | 80 | 0 | 0 | 0 | 43 | 10 | 102 | 40 | 50 | 0 | 43 | 36 | 22 | 14 | 11 | 0 | 0 | 149 | 17 | 18 | 0 | 0 | 0 | 0 | 97 | 0 | 191 | 0 | 0 | 105 | 139 |  | 5686 | 2662 | 8348 | 3622 | 691 | 1914 | 1464 | 149 | 42 | 348 | 118 | 0 | 0 | 0
21:00 | 35 | 263 | 0 | 0 | 0 | 52 | 35 | 371 | 365 | 0 | 0 | 450 | 0 | 0 | 0 | 0 | 225 | 0 | 190 | 0 | 0 | 0 | 0 | 0 | 0 | 0 | 47 | 54 | 18 | 0 | 19 | 25 | 25 | 33 | 33 | 43 | 0 | 40 | 0 | 120 | 0 | 25 | 0 | 0 | 0 | 0 | 0 | 51 | 0 | 17 | 62 | 93 | 40 | 22 | 36 | 0 | 120 | 120 | 0 | 287 | 198 | 92 | 100 | 36 | 5 | 5 | 51 | 85 | 0 | 0 | 19 | 11 | 25 | 22 | 114 | 166 | 87 | 22 | 0 | 57 | 62 | 51 | 50 | 0 | 0 | 40 | 89 | 48 | 98 | 20 | 23 | 10 | 335 | 25 | 0 | 0 | 0 | 0 | 0 | 100 | 0 | 50 | 0 | 50 | 105 | 0 | 0 |  | 691 | 0 | 442 | 0 | 49 | 0 | 0 | 0 | 0 | 20 | 40 | 190 | 15 | 64 | 0 | 0 | 0 | 43 | 17 | 102 | 40 | 50 | 0 | 43 | 36 | 22 | 14 | 11 | 0 | 0 | 149 | 17 | 18 | 0 | 0 | 0 | 0 | 80 | 0 | 195 | 0 | 0 | 105 | 146 |  | 5567 | 2599 | 8166 | 3627 | 691 | 1913 | 1362 | 149 | 40 | 270 | 114 | 0 | 0 | 0
22:00 | 35 | 263 | 0 | 0 | 0 | 52 | 20 | 361 | 368 | 0 | 0 | 450 | 0 | 0 | 0 | 0 | 230 | 0 | 183 | 0 | 0 | 0 | 0 | 0 | 0 | 0 | 0 | 18 | 0 | 0 | 19 | 25 | 25 | 33 | 33 | 43 | 0 | 40 | 0 | 120 | 0 | 25 | 0 | 0 | 0 | 0 | 0 | 51 | 0 | 0 | 40 | 20 | 45 | 22 | 39 | 0 | 120 | 120 | 0 | 287 | 185 | 92 | 95 | 36 | 5 | 5 | 51 | 85 | 0 | 0 | 19 | 11 | 25 | 22 | 106 | 170 | 87 | 22 | 0 | 57 | 62 | 51 | 50 | 0 | 0 | 40 | 40 | 48 | 98 | 20 | 23 | 10 | 300 | 25 | 8 | 0 | 0 | 0 | 0 | 7 | 0 | 0 | 0 | 50 | 105 | 0 | 0 |  | 692 | 0 | 445 | 0 | 32 | 0 | 0 | 0 | 0 | 0 | 40 | 178 | 15 | 56 | 0 | 0 | 0 | 43 | 0 | 102 | 40 | 50 | 0 | 43 | 37 | 22 | 14 | 11 | 0 | 0 | 149 | 17 | 19 | 0 | 0 | 0 | 0 | 82 | 0 | 186 | 0 | 0 | 105 | 0 |  | 5097 | 2378 | 7475 | 3591 | 692 | 1822 | 857 | 149 | 40 | 218 | 106 | 0 | 0 | 0
23:00 | 35 | 264 | 0 | 0 | 0 | 52 | 20 | 347 | 367 | 0 | 0 | 420 | 0 | 0 | 0 | 0 | 200 | 0 | 152 | 0 | 0 | 0 | 0 | 0 | 0 | 0 | 0 | 18 | 0 | 0 | 19 | 25 | 25 | 33 | 33 | 43 | 0 | 41 | 0 | 120 | 0 | 25 | 0 | 0 | 0 | 0 | 0 | 51 | 0 | 0 | 0 | 0 | 20 | 22 | 42 | 0 | 120 | 120 | 0 | 287 | 186 | 92 | 100 | 36 | 5 | 5 | 51 | 30 | 0 | 0 | 19 | 11 | 25 | 22 | 92 | 173 | 58 | 22 | 0 | 57 | 62 | 51 | 50 | 0 | 0 | 40 | 40 | 48 | 80 | 20 | 23 | 10 | 280 | 25 | 8 | 0 | 0 | 0 | 0 | 7 | 0 | 0 | 0 | 50 | 85 | 0 | 0 |  | 692 | 0 | 445 | 0 | 0 | 0 | 0 | 0 | 0 | 0 | 40 | 184 | 15 | 48 | 0 | 0 | 0 | 43 | 0 | 51 | 40 | 24 | 0 | 43 | 37 | 22 | 14 | 8 | 0 | 0 | 149 | 17 | 19 | 0 | 0 | 0 | 0 | 81 | 0 | 177 | 0 | 0 | 19 | 0 |  | 4764 | 2168 | 6932 | 3502 | 692 | 1718 | 571 | 149 | 41 | 167 | 92 | 0 | 0 | 0
24:00 | 35 | 264 | 0 | 0 | 0 | 52 | 20 | 350 | 366 | 0 | 0 | 420 | 0 | 0 | 0 | 0 | 200 | 0 | 151 | 0 | 0 | 0 | 0 | 0 | 0 | 0 | 0 | 18 | 0 | 0 | 19 | 25 | 25 | 33 | 33 | 41 | 0 | 41 | 0 | 120 | 0 | 25 | 0 | 0 | 0 | 0 | 0 | 40 | 0 | 0 | 0 | 0 | 18 | 22 | 41 | 0 | 120 | 120 | 0 | 287 | 186 | 92 | 100 | 36 | 5 | 5 | 51 | 30 | 0 | 0 | 19 | 11 | 25 | 22 | 82 | 183 | 50 | 22 | 0 | 57 | 62 | 51 | 50 | 0 | 0 | 59 | 40 | 48 | 80 | 20 | 23 | 10 | 300 | 25 | 11 | 0 | 0 | 0 | 0 | 7 | 0 | 0 | 0 | 50 | 70 | 0 | 0 |  | 254 | 0 | 445 | 0 | 0 | 0 | 0 | 0 | 0 | 0 | 40 | 172 | 15 | 32 | 0 | 0 | 0 | 0 | 0 | 51 | 40 | 24 | 0 | 43 | 37 | 22 | 14 | 5 | 0 | 0 | 149 | 0 | 0 | 0 | 0 | 0 | 0 | 82 | 0 | 182 | 0 | 0 | 17 | 0 |  | 4768 | 1624 | 6392 | 3526 | 254 | 1737 | 515 | 149 | 41 | 88 | 82 | 0 | 0 | 0
KWH | 688000 | 6600600 | 0 | 0 | 0 | 2076272 | 646016 | 8735740 | 7932000 | 0 | 0 | 9457000 | 0 | 20160 | 63216 | 138788 | 1517164 | 0 | 3214000 | 0 | 299520 | 74016 | 0 | 0 | 335040 | 0 | 265344 | 662040 | 529359 | 42000 | 271980 | 600000 | 581580 | 697870 | 803400 | 585804 | 0 | 906000 | 0 | 2800000 | 0 | 185940 | 0 | 0 | 0 | 0 | 0 | 898080 | 0 | 172029 | 577800 | 565440 | 690240 | 149184 | 515520 | 0 | 2265955 | 2414338 | 0 | 6999500 | 4698000 | 3295272 | 2352400 | 848880 | 153600 | 120000 | 899992 | 524962 | 0 | 0 | 431172 | 159120 | 498300 | 415610 | 2106240 | 4474960 | 848640 | 510012 | 9400 | 1312000 | 1488000 | 951600 | 960000 | 0 | 0 | 1308000 | 649920 | 1001520 | 2031940 | 314000 | 526300 | 173700 | 7829000 | 440400 | 125184 | 0 | 95350 | 0 | 0 | 597600 | 0 | 198720 | 65590 | 942720 | 864000 | 265960 | 0 |  | 10375818 | 0 | 8608032 | 0 | 401280 | 0 | 0 | 0 | 0 | 313472 | 695250 | 4533618 | 258621 | 353280 | 0 | 0 | 0 | 235888 | 37506 | 648948 | 645600 | 331202 | 0 | 504960 | 659684 | 414240 | 228600 | 131274 | 0 | 0 | 3656100 | 289000 | 269000 | 0 | 0 | 0 | 0 | 1273356 | 12480 | 4700763 | 0 | 0 | 1694880 | 899091 |  | 110464999 | 42171943 | 152636942 | 77720976 | 10375818 | 39887491 | 15283800 | 3656100 | 906000 | 2625527 | 2106240 | 74990 | 0
Fuel Cost | 591680 | 5676516 | 0 | 0 | 0 | 1681780.32 | 607255.04 | 5328801.4 | 4838520 | 0 | 0 | 6336190 | 0 | 126604.8 | 422282.88 | 847994.68 | 986156.6 | 0 | 3567540 | 0 | 1872000 | 487765.44 | 0 | 0 | 2006889.6 | 0 | 1769844.48 | 4720345.2 | 3308493.75 | 263340 | 203985 | 450000 | 0 | 0 | 0 | 5541705.84 | 0 | 0 | 0 | 3080000 | 0 | 1760851.8 | 0 | 0 | 0 | 0 | 0 | 7894123.2 | 0 | 1673842.17 | 3576582 | 3652742.4 | 4514169.6 | 126806.4 | 0 | 0 | 2062019.05 | 2197047.58 | 0 | 4829655 | 3288600 | 2273737.68 | 2258304 | 568749.6 | 132096 | 110400 | 737993.44 | 498713.9 | 0 | 0 | 332002.44 | 119340 | 383691 | 311707.5 | 14406681.6 | 3356220 | 7799001.6 | 392709.24 | 0 | 1364480 | 1547520 | 913536 | 864000 | 0 | 0 | 1491120 | 695414.4 | 1101672 | 2316411.6 | 401920 | 489459 | 161541 | 5010560 | 330300 | 95139.84 | 0 | 692241 | 0 | 0 | 4272840 | 0 | 0 | 0 | 0 | 8069760 | 2484066.4 | 0 |  | 52916671.8 | 0 | 5767381.44 | 0 | 3326611.2 | 0 | 0 | 0 | 0 | 3692700.16 | 5478570 | 3128196.42 | 256034.79 | 2614272 | 0 | 0 | 0 | 2700917.6 | 402064.32 | 5814574.08 | 5584440 | 2947697.8 | 0 | 5009203.2 | 7764480.68 | 455664 | 214884 | 99374.418 | 0 | 0 | 14112546 | 9314470 | 7201130 | 0 | 0 | 0 | 0 | 0 | 216278.4 | 0 | 0 | 0 | 0 | 782209.17 |  | 156275459.47 | 139800371.478 | 296075830.948 | 56653374.528 | 52916671.8 | 27379451.57 | 92042926.44 | 14112546 | 0 | 38564179.01 | 14406681.6 | 0 | 0
Yesterday Day Peak | 35 | 264 | 0 | 0 | 0 | 111 | 35 | 362 | 341 | 0 | 0 | 380 | 0 | 0 | 0 | 7 | 0 | 0 | 92 | 0 | 30 | 0 | 0 | 0 | 8 | 0 | 6 | 36 | 18 | 0 | 7 | 25 | 25 | 25 | 28 | 25 | 0 | 40 | 0 | 120 | 0 | 0 | 0 | 0 | 0 | 0 | 0 | 51 | 0 | 0 | 50 | 26 | 40 | 0 | 2 | 0 | 80 | 100 | 0 | 287 | 204 | 180 | 100 | 39 | 5 | 5 | 51 | 10 | 0 | 0 | 19 | 11 | 16 | 15 | 86 | 171 | 35 | 22 | 1.5 | 57 | 62 | 48 | 49 | 0 | 0 | 64 | 10 | 48 | 77 | 20 | 25 | 10 | 310 | 24 | 0 | 0 | 0 | 0 | 0 | 7 | 0 | 0 | 10.9 | 50 | 17 | 0 | 0 |  | 398 | 0 | 340 | 0 | 16 | 0 | 0 | 0 | 0 | 5 | 40 | 187 | 6 | 0 | 0 | 0 | 0 | 0 | 0 | 0 | 0 | 0 | 0 | 8 | 37 | 22 | 7 | 3 | 0 | 0 | 149 | 17 | 18 | 0 | 0 | 0 | 0 | 51 | 0 | 207 | 0 | 0 | 105 | 29 |  | 6160.4 | DayPeak
Yesterday Evening Peak | 35 | 300 | 0 | 0 | 0 | 53 | 35 | 362 | 365 | 0 | 0 | 400 | 0 | 0 | 40 | 0 | 225 | 0 | 130 | 0 | 0 | 7 | 0 | 0 | 38 | 0 | 47 | 54 | 55 | 17 | 19 | 25 | 25 | 33 | 33 | 43 | 0 | 42 | 0 | 120 | 0 | 25 | 0 | 0 | 0 | 0 | 0 | 51 | 0 | 51 | 57 | 93 | 40 | 22 | 32 | 0 | 145 | 120 | 0 | 298 | 185 | 167 | 100 | 36 | 5 | 5 | 45 | 85 | 0 | 0 | 19 | 11 | 25 | 22 | 118 | 184 | 87 | 22 | 0 | 57 | 62 | 50 | 50 | 0 | 0 | 40 | 89 | 48 | 100 | 20 | 23 | 10 | 290 | 25 | 0 | 0 | 50 | 0 | 0 | 100 | 0 | 50 | 0 | 50 | 95 | 102 | 0 |  | 691 | 0 | 440 | 0 | 83 | 0 | 0 | 0 | 0 | 86 | 40 | 190 | 15 | 64 | 0 | 0 | 0 | 43 | 9 | 102 | 40 | 50 | 0 | 43 | 37 | 22 | 14 | 9 | 0 | 0 | 149 | 17 | 18 | 0 | 0 | 0 | 0 | 94 | 20 | 185 | 0 | 0 | 105 | 134 |  | 8564 | EvPeak
Forecast for Evening | 35 | 264 | 0 | 0 | 0 | 108 | 35 | 412 | 360 | 110 | 0 | 450 | 0 | 100 | 100 | 55 | 217 | 0 | 200 | 100 | 100 | 102 | 149 | 100 | 46 | 0 | 47 | 54 | 55 | 36 | 22 | 25 | 25 | 33 | 33 | 43 | 0 | 75 | 30 | 120 | 0 | 25 | 0 | 0 | 0 | 0 | 0 | 51 | 70 | 85 | 68 | 93 | 50 | 22 | 20 | 0 | 120 | 120 | 0 | 360 | 221 | 182 | 100 | 40 | 5 | 5 | 51 | 85 | 50 | 52 | 22 | 11 | 33 | 23 | 114 | 210 | 95 | 22 | 0 | 57 | 62 | 51 | 44 | 0 | 0 | 66 | 86 | 50 | 135 | 20 | 25 | 10 | 341 | 25 | 11 | 200 | 300 | 300 | 100 | 200 | 100 | 149 | 0 | 90 | 180 | 150 | 0 |  | 701 | 46 | 410 | 0 | 115 | 0 | 0 | 0 | 43 | 80 | 40 | 194 | 26 | 110 | 30 | 0 | 0 | 50 | 35 | 100 | 40 | 50 | 40 | 52 | 40 | 22 | 14 | 11 | 0 | 0 | 149 | 17 | 18 | 0 | 0 | 0 | 0 | 95 | 100 | 230 | 0 | 0 | 105 | 0
Forecast for Day | 35 | 264 | 0 | 0 | 0 | 108 | 35 | 412 | 360 | 110 | 0 | 450 | 0 | 100 | 100 | 55 | 217 | 0 | 200 | 100 | 100 | 102 | 149 | 100 | 46 | 0 | 40 | 54 | 55 | 36 | 22 | 25 | 25 | 33 | 33 | 43 | 0 | 40 | 30 | 120 | 0 | 25 | 0 | 0 | 0 | 0 | 0 | 51 | 70 | 85 | 68 | 80 | 50 | 22 | 15 | 0 | 120 | 120 | 0 | 360 | 221 | 182 | 100 | 40 | 5 | 5 | 51 | 85 | 0 | 52 | 22 | 11 | 33 | 23 | 91 | 210 | 95 | 22 | 2 | 57 | 62 | 51 | 44 | 0 | 0 | 66 | 86 | 50 | 100 | 20 | 23 | 10 | 341 | 25 | 11 | 100 | 300 | 300 | 0 | 100 | 0 | 149 | 20 | 90 | 150 | 150 | 0 |  | 553 | 0 | 410 | 0 | 115 | 0 | 0 | 0 | 0 | 20 | 40 | 194 | 20 | 110 | 0 | 0 | 0 | 0 | 0 | 100 | 40 | 50 | 40 | 52 | 26 | 22 | 14 | 11 | 0 | 0 | 149 | 17 | 17 | 0 | 0 | 0 | 0 | 95 | 100 | 230 | 0 | 0 | 105
Generation at 08:00(Today) | 35 | 264 | 0 | 0 | 0 | 52 | 20 | 375 | 367 | 0 | 0 | 420 | 0 | 0 | 0 | 0 | 200 | 0 | 140 | 0 | 0 | 0 | 0 | 0 | 24 | 0 | 12 | 54 | 0 | 0 | 0 | 25 | 25 | 33 | 33 | 7 | 0 | 40 | 0 | 120 | 0 | 25 | 0 | 0 | 0 | 0 | 0 | 51 | 0 | 0 | 57 | 66 | 46 | 22 | 4 | 0 | 120 | 135 | 0 | 253 | 198 | 65 | 100 | 30 | 5 | 5 | 5 | 5 | 0 | 0 | 19 | 8 | 0 | 20 | 84 | 187 | 7 | 22 | 0.3 | 53 | 62 | 47 | 47 | 0 | 0 | 69 | 5 | 46 | 100 | 0 | 23 | 0 | 330 | 5 | 11 | 0 | 0 | 0 | 0 | 7 | 0 | 0 | 4.9 | 50 | 0 | 0 | 0 | 0 | 546 | 0 | 450 | 0 | 0 | 0 | 0 | 0 | 0 | 0 | 40 | 192 | 11 | 0 | 0 | 0 | 0 | 0 | 0 | 85 | 40 | 32 | 0 | 43 | 0 | 22 | 14 | 8 | 0 | 0 | 149 | 0 | 0 | 0 | 0 | 0 | 0 | 11 | 0 | 192 | 0 | 0 | 35 | 0 | 0
199
| Minimum Generation |  | 4776 | 5:00
| Highest Generation |  | 8564 | 19:00
| Day Peak Generation |  | 6160.4 | 12:00
| Evening Peak Generation |  | 8564 | 19:00
| HVDC Max Flow |  | 692 | 19:30
| HVDC EvPeak Flow |  | 691 | 19:00
| Load factor L.F |  | 74.26%

## P1
POWER GRID COMPANY OF BANGLADESH LTD.
|  |  | NATIONAL LOAD DESPATCH CENTER |  |  |  |  | QF-LDC-08
|  |  | DAILY REPORT |  |  |  |  | Page -1
[6 empty] | Reporting Date : | 2019-01-20
Till now the maximum generation is : - |  |  | 11623 MW | 19:30 | Hrs on | 2018-09-19
The Summary of Yesterday's |  | 2019-01-19 | Generation & Demand |  | Today's Actual Min Gen. & Probable Gen. & Demand
Day Peak Generation : |  | 6160.4 | MW Hour : | 12:00 | Min. Gen. at | 5:00 | 5131 | MW
Evening Peak Generation : |  | 8564 | MW Hour : | 19:00 | Available Max Generation : |  | 11761 | MW
E.P. Demand (at gen end) : |  | 8564 | MW Hour : | 19:00 | Max Demand (Evening) : |  | 8800 | MW
Maximum Generation : |  | 8564 | MW Hour : | 19:00 | Reserve(Generation end) |  | 2961 | MW
Total Gen. (MKWH) : |  | 152.6369 | System Load Factor : | 74.26% | Load Shed : |  | 0 | MW
EXPORT / IMPORT THROUGH EAST-WEST INTERCONNECTOR
Export from East grid to West grid :- Maximum |  |  | -510 | MW at | 1:00 | Energy |  | MKWHR.
Import from West grid to East grid :- Maximum |  |  | - | MW at | - | Energy | - | MKWHR.
| Water Level of Kaptai Lake at 6:00 A M on |  | 2019-01-20
Actual : | 97.17 | Ft.(MSL) , | Rule curve : | 99.39 | Ft.( MSL )
Gas Consumed : | Total = | 1009.95 | MMCFD. | Oil Consumed (PDB) :
[6 empty] | HSD : |  | Liter
[6 empty] | FO : |  | Liter
Cost of the Consumed Fuel (PDB+Pvt) : |  | Gas : | 84032826.098
|  | Coal : | 14112546 | Oil : | 130607105.45 | Total : | 228752477.548
Load Shedding & Other Information
Area | Yesterday |  |  |  | Today
|  |  | Estimated Demand (S/S end) |  | Estimated Shedding (S/S end) |  | Rates of Shedding
| MW |  | MW |  |  | MW | (On Estimated Demand)
Dhaka | 0 | 0:00 | 3097.8703 |  |  | 0 | 0%
Chittagong Area | 0 | 0:00 | 1047.2843 |  |  | 0 | 0%
Khulna Area | 0 | 0:00 | 937.2338 |  |  | 0 | 0%
Rajshahi Area | 0 | 0:00 | 846.4799 |  |  | 0 | 0%
Comilla Area | 0 | 0:00 | 765.1667 |  |  | 0 | 0%
Mymensingh Area | 0 | 0:00 | 617.4469 |  |  | 0 | 0%
Sylhet Area | 0 | 0:00 | 353.1768 |  |  | 0 | 0%
Barisal Area | 0 | 0:00 | 159.1859 |  |  | 0 | 0%
Rangpur Area | 0 | 0:00 | 476.1677 |  |  | 0 | 0%
Total | 0 |  | 8300.0123 |  |  | 0
Information of the Generating Units under shut down.
| Planned Shut- Down |  |  | Forced Shut- Down
|  |  |  | 1) Barapukuria ST: Unit-1,2 |  | 9) Sirajganj Unit-1,2,4
| Nil |  |  | 2) Khulna ST 110 MW |  | 10) Ashuganj #3
|  |  |  | 3) Ghorasal Unit-1,4,5,7 |  | 11) Ashuganj North 360MW
|  |  |  | 4) Tongi GT |  | 12) Siddirganj-335 MW
|  |  |  | 5) Haripur GT-1,2 |  | 13) Raozan # 02
|  |  |  | 6) Siddhirganj ST 210 MW |  | 14) Kusiara-163 MW
|  |  |  | 7) Bhagabari 71 MW,100 MW |  | 15) Sikalbaha 225 MW
8) Sikalbaha 150MW Peaking
Additional Information of Machines, lines, Interruption / Forced Load shed etc.
|  | Description |  | Comments on Power Interruption
a) Savar 132 kV bus & 132/33 kV T2 transformer were under shut down from 08:41 to 10:13 for A/M.
b) Comilla(N)-Daudkandi 132 Ckt-1 was under shut down from 08:56 to 16:20 for A/M.
c) Haripur-Siddhirganj 132 kV Ckt-2 was under shut down from 10:28 to 17:34 for A/M.
d) Mymensingh-Netrokona 132 kV Ckt-2 was under shut down from 09:40 to 16:09 for A/M.
e) Fenchuganj-Kulaura 132 kV Ckt-2 was under shut down from 09:42 to 16:36 for A/M.
f) Ghorasal-Ishurdi 230 kV Ckt-1 was under shut down from 09:08 to 7:03 for A/M.
g) Gulshan 132/33 kV T1 transformer was under shut down from 09:01 to 15:15 for C/M.
h) Kaliakoir-Bibiyana 400 kV Ckt-1 was under shut down from 10:23 to 16:30 for A/M.
i) Khulna(S) 230/132 kV T02 transformer was under shut down from 10:23 to 16:30 for C/M.
j) Khulna(S) 132 kV transfer bus was under shut down from 09:01 to 16:02 for C/M.
k) Jhenidah 132/33 kV T2 transformer was under shut down from 10:31 to 14:45 for D/W. |  |  |  | About 10 MW Power interruption occurred under Jhenidah S/S
area from 10:31 to 14:45.
l) Bagherhat 132/33 kV T1 & T3 transformers were shut down at 09:21 due to red hot at Pirojpur feeder and |  |  |  | About 28 MW Power interruption occurred under Bagherhat S/S
T1 & T3 was switched on at 16:36 & 11:11 respectively. |  |  |  | area from 09:21 to 11:11.
m) Satkhira 132/33 kV T2 transformer was shut down from 10:01 to 13:26 for connect 33 kV new PBS feeder. |  |  |  | About 8 MW Power interruption occurred under Satkhira S/S
area from 10:01 to 13:26.
n) Shahjadpur 132/33 kV T1 transformer was shut down at 09:40 for oil centrifuging.
o) Siddhirganj Peaking GT-1 was shut down at 09:08 due to gas shortage and was synchronized at 12:05
and GT-2 was shut down due to DP high.
p) Mymensingh-Jamalpur 132 kV Ckt-1 was under shut down from 09:58 to 11:58 due to oil leakage of CB
at Mymensingh end.
q) Hathazari-Baroihat 132 kV Ckt-2 was under shut down from 08:49 to 13:45 for A/M.
r) After maintenance Bogura(New)-Bogura(Old) 132 kV Ckt-1 was switched on at 19:15.
s) Siddhirganj 335 MW (EGCB) GT was synchronized at 15:01.
t) Mirpur-Uttara 132 kV Ckt was shut down at 06:24(20/01/2019) for D/W.
u) Tongi-Uttara 3rd phase was shut down at 07:07(20/01/2019) for D/W.
v) Lalbag-Kallyanpur Ckt-1 was shut down at 07:29(20/01/2019) for A/M.
w) Lalbag-Kallyanpur Ckt-2 was shut down at 07:30(20/01/2019) for A/M.
x) Barapukuria P/S-Barapukuria S/S 230 kV Ckt-1 & 230/132 kV T1 transformer were shut down at 07:15 for D/W.
Sub Divisional Engineer |  |  | Executive Engineer |  | Superintendent Engineer
Network Operation Division |  |  | Network Operation Division |  |  | Load Dispatch Circle
Page 1 of 7

## P2
EVENING PEAK GENERATION AND DAY LONG ENERGY DATA OF POWER STATIONS
| Date : | 2019-01-19 | [5 empty] | Page -2
Sl. |  |  |  |  | Present | Peak | Energy
No. | Name of the Power Stations |  | Producer | Installed Capacity | Capacity | Hour | Generated | Remarks
Generation
|  |  |  | Unit No. X Capacity | MW | MW | MW
1 | Ghorasal ST: Unit-1,2 |  | PDB | 2*55 | 85 | 35 | 688000 | #1 Under maint.
| Ghorasal GT: Unit-3 |  | PDB | 1*210 | 170 | 300 | 6600600 | On test
| Ghorasal GT: Unit-4 |  | PDB | 1*210 | 180 | 0 | 0 | On test
| Ghorasal ST: Unit-5 |  | PDB | 1*210 | 190 | 0 | 0
2 | Ghorasal ST: Unit-7 |  | PDB | 1*243+1*122 | 365 | 0 | 0 | Gas shortage
3 | Ghorashal 78MW (MAX) |  | QRPP | 2*40 | 78 | 35 | 646016 | Gas shortage
4 | Ghorashal (Regent) |  | IPP | 34*3.35 | 108 | 53 | 2076272 | Gas shortage
5 | Haripur GT: Unit-1, 2 |  | SBU, PDB | 2*32 | 40 | 0 | 0 | Gas shortage
6 | Haripur 412 MW CCPP |  | EGCB | 1*273+1*139 | 412 | 362 | 8735740 | FGMO
7 | Haripur NEPC 110MW |  | IPP | 8*15 | 110 | 0 | 0 | Reserve
8 | Haripur Power CCPP 360MW |  | IPP | 1*235+1*125 | 360 | 365 | 7932000
9 | Meghnaghat CCPP 450MW |  | IPP | 2*150+1*150 | 450 | 400 | 9457000 | Frequency control
10 | Meghnaghat (IEL) |  | QRPP | 12*8.9 | 100 | 0 | 20160 | Reserve
11 | Meghnaghat CCPP(Summit) |  | IPP | 2*110+1*110 | 305 | 0 | 0 | Reserve
12 | Madanganj 102MW |  | QRPP | 6*17 | 100 | 40 | 63216 | Low demand
13 | Madanganj-55 MW |  | (IPP) | 3*17.08+1*11.3 | 55 | 0 | 138788 | Reserve
14 | Keraniganj (Powerpac) 100MW |  | QRPP | 8*13.45 | 100 | 0 | 0 | Reserve
15 | Narshingdi (Doreen) |  | SIPP, REB | 8*2.90 | 22 | 19 | 271980 | Engine problem
16 | Siddhirgonj ST 210MW |  | PDB | 1*210 | 115 | 0 | 0 | Gas shortage
17 | Siddhirgonj GT Unit-1& 2 |  | EGCB | 2*105 | 210 | 130 | 3214000 | FGMO
18 | Siddhirganj (Desh) |  | QRPP | 96*1.2 | 100 | 0 | 0 | Reserve
19 | Siddhirganj (Dutch Bangla) |  | QRPP | 12*8.9 | 100 | 0 | 299520 | Reserve
20 | Siddhirganj CCPP-335 MW |  | EGCB | 1*217 | 217 | 225 | 1517164
21 | Pagla (DPA ) |  | QRPP | 100*0.5 | 0 | 0 | 0 | Contract Expired
22 | Gagnagar (Orion) |  | IPP | 12*8.924 | 102 | 7 | 74016 | Low demand
23 | Katpotti 51 MW |  | IPP | 7*7.9 | 51 | 47 | 265344 | Engine problem
24 | Banco Energy 54MW |  | IPP | 3*18 | 54 | 54 | 662040
25 | Kodda 149MW |  | BPDB-RPCL | 9*17.06 | 149 | 0 | 0 | Reserve
26 | Northern 55 MW |  | IPP | 3*19.3 | 55 | 55 | 529359
27 | Southern 55MW |  | IPP | 3*19.3 | 55 | 17 | 42000 | Low demand
28 | Bosila 108MW |  | IPP | 12*8.775+1*3.5 | 108 | 38 | 335040 | Engine problem
29 | Summit Power,(Madhabdi+Ashulia) |  | SIPP,REB | 3*3.67+4*8.73 | 80 | 50 | 1181580 | Engine problem
30 | Summit Maona |  | SIPP,REB | 4*8.73 | 33 | 33 | 697870
31 | Summit Rupganj |  | SIPP,REB | 4*8.73 | 33 | 33 | 803400
32 | Gazipur (RPCL) |  | IPP | 6*8.9 | 52 | 43 | 585804 | Engine problem
33 | Tongi GT |  | PDB | 1* 105 | 105 | 0 | 0 | Gas shortage
34 | Summit Gazipur -2 |  | IPP | 18*17.076 | 300 | 50 | 95350 | Low demand
35 | APR Energy , Keranigonj |  | IPP | 256*1.4 | 300 | 0 | 0 | Reserve
36 | Bramhangoan 100 MW (Aggreko) |  | IPP | 100 | 100 | 0 | 0 | Reserve
37 | Aggreko Aurahati 100MW |  | IPP | 0.85*23+0.95*91 | 100 | 0 | 0 | Reserve
38 | Summit Gazipur-1 150MW |  | IPP | 149 | 149 | 50 | 198720 | Low demand
| Dhaka area Total |  |  |  | 5798 | 2441 | 47130979
39 | Chattogram ST-1 (Raozan) |  | PDB | 1*210 | 180 | 120 | 2800000
| Chittgong ST-2 (Raozan) |  | PDB | 1*210 | 180 | 0 | 0 | Gas shortage
40 | Raozan 25 MW (RPCL) |  | IPP | 3*8.9 | 25 | 25 | 185940
| Teknaf Solartech 20MW |  | Teknaf Solartech Energy Ltd. | 20 | 20 | 0 | 65590
41 | Patenga 50MW |  | IPP | 8*6.98 | 50 | 40 | 690240 | Engine problem
42 | Kaptai Hydro: Unit-1,2,3,4, 5 |  | PDB | 2*40+3*50 | 230 | 42 | 906000 | Low water lavel
43 | Sikalbaha ST 60MW |  | PDB | 1*60 | 40 | 0 | 0 | Under maint.
44 | Sikalbaha 225MW |  | PDB | 1*150+1*175 | 225 | 0 | 0 | Test run.
45 | Sikalbaha Peaking GT |  | PDB | 1*150 | 150 | 0 | 0 | Under maint.
46 | Sikalbaha (Energis) |  | RPP | 4*12.5+2*11.9+1*3+1*1.5 | 51 | 51 | 898080
47 | Hathazari peaking |  | PDB | 11*8.9 | 98 | 0 | 0 | Reserve
48 | Dohazari Peaking |  | PDB | 6*17 | 102 | 51 | 172029 | Low demand
49 | Juldah (Acorn) |  | QRPP | 8*13.45 | 100 | 57 | 577800 | Low demand
| Juldah 100 MW Unit-3 |  | IPP | 0 | 100 | 50 | 942720 | Low demand
50 | Barabkunda (Regent) |  | SIPP, PDB | 8*2.90 | 22 | 22 | 149184
* | Malancha, Ctg. EPZ (United) |  |  | 5*8.73+3*9.34 | 0 | 32 | 515520
51 | Chattogram ECPV 108 MW |  | IPP | 16*7 | 108 | 93 | 565440 | Engine problem
| Chattogram area Total |  |  |  | 1681 | 583 | 8468543
52 | Ashuganj ST: Unit- 3 |  | APSCL | 1*150 | 135 | 0 | 0 | Gas shortage
| Ashuganj ST: Unit- 4 |  | APSCL | 1*150 | 129 | 145 | 2265955
| Ashuganj ST: Unit- 5 |  | APSCL | 1*150 | 134 | 120 | 2414338 | Gas shortage
53 | Ashuganj CCPP 225 MW |  | APSCL | 1*142+1*75 | 221 | 185 | 4698000 | FGMO
54 | Ashuganj CCPP(North) |  | APSCL | 1*360 | 360 | 0 | 0 | Under maint.
55 | Ashuganj CCPP(South) |  | APSCL | 1*360 | 360 | 298 | 6999500 | FGMO
56 | Ashuganj Engines TSK |  | APSCL | 14*3.968 | 45 | 36 | 848880 | Engine problem
57 | Ashuganj (Precision) 55MW |  | RPP | 15*4 | 55 | 5 | 153600 | Gas shortage
58 | Ashuganj (United) 53MW |  | QRPP | 14*4 | 53 | 5 | 120000 | Gas shortage
59 | Ashuganj 195MW Modular |  | IPP | 20*9.73+1*16 | 195 | 167 | 3295272 | Gas shortage
60 | Ashuganj (Midland) 51MW |  | IPP | 6*9.34 | 51 | 45 | 899992 | Engine problem
| Midland 150MW |  | IPP | 23*7.015 | 150 | 102 | 265960 | Low demand
61 | B.Baria (Aggreko) 85MW |  | QRPP | 86*1.10 | 85 | 85 | 524962
62 | Daudkandi Peaking 52MW |  | PDB | 6*8.92 | 52 | 0 | 0 | Reserve
63 | Chandpur CCPP |  | PDB | 1*106+1*57 | 163 | 100 | 2352400
| Chandpur Desh 200MW |  | IPP | 0 | 200 | 95 | 864000 | Low demand
64 | Feni (Doreen) 22MW |  | SIPP, PDB | 8*2.90 | 22 | 19 | 431172
65 | Feni, Mohipal (Doreen) |  | SIPP, REB | 4*2.90 | 11 | 11 | 159120
** | Tripura |  | Imported power | 0 | 160 | 118 | 2106240
66 | Jangalia (Summit) 33MW |  | SIPP, PDB | 4*8.73 | 33 | 25 | 498300 | Engine problem
67 | Lakdhanvi 52 MW |  | IPP | 6*8.92 | 52 | 0 | 0 | Reserve
68 | Summit Cumilla 25MW |  | SIPP, PDB | 3*3.67+2*6.97 | 25 | 22 | 415610
69 | Daudkandi bangla trak |  | IPP | 154*1.4 | 200 | 0 | 0 | Reserve
| Cumilla Area Total |  |  |  | 2891 | 1583 | 29313301
70 | Mymensingh RPCL 210MW |  | IPP | 4*35+1*70 | 202 | 184 | 4474960 | Gas shortage
71 | Tangail (Doreen) 22MW |  | SIPP, PDB | 8*2.90 | 22 | 22 | 510012
72 | Jamalpur 95MW |  | IPP | 12*8.924 | 95 | 87 | 848640 | Engine problem
73 | Sarishabari (Solar) |  | IPP | 1*3 | 3 | 0 | 9400
74 | United Mymensingh PPL |  | IPP | 200 | 200 | 100 | 597600
| Mymensingh Area Total |  |  |  | 522 | 393 | 6440612
75 | Fenchugonj CCPP-1 |  | PDB | 2*32+1*33 | 70 | 57 | 1312000
76 | Fenchugonj CCPP-2 |  | PDB | 2*35+1*35 | 90 | 62 | 1488000
77 | Kushiara 163 MW CCPP GT |  | IPP | 1*109+1*54 | 163 | 0 | 0 | under maint.
78 | Shajibazar 330 MW |  | PDB | 3*110 | 330 | 0 | 0 | Under maint.
79 | Fenchugonj (Barakatullah) 51MW |  | RPP | 19*2.90 | 51 | 50 | 951600
80 | Fenchuganj (EPL) 44MW |  | RPP | 12*3.3+5*2 | 44 | 50 | 960000
81 | Hobiganj 11MW |  | SIPP, REB | 4*2.90 | 11 | 0 | 125184 | Engine problem
82 | Shahjibazar GT: Unit- 8, 9 |  | PDB | 2*35 | 66 | 40 | 1308000 | FGMO
83 | Shahjibazar 86MW |  | RPP | 32*2.90 | 86 | 89 | 649920
84 | Shahjibazar (EPL) 50MW |  | RPP | 27*2.0 | 50 | 48 | 1001520
85 | Sylhet GT 150 MW |  | PDB | 1*142 | 142 | 100 | 2031940
86 | Sylhet GT 20 MW |  | PDB | 1*20 | 20 | 20 | 314000
87 | Sylhet (EPL) 50MW |  | RPP | 27*2 | 50 | 23 | 526300
88 | Shahjahanulla 25 MW |  | SIPP, REB | 3*9.34 | 25 | 25 | 440400
89 | Summit Bibiana- 2 |  | IPP | 1*222+1*119 | 341 | 290 | 7829000 | FGMO
| Bibiyana-3 285MW |  | PDB | 285 MW | 0 | 0 | 0 | On test
90 | Sylhet (Desh) 10MW |  | RPP | 6*1.95 | 10 | 10 | 173700
| Sylhet Area Total |  |  |  | 1549 | 864 | 19111564
91 | Bheramara GT-1,2,3 |  | PDB | 3*20 | 46 | 0 | 0 | Reserve
** | Bheramara (HVDC ) |  | Imported power | 2*500 | 1000 | 691 | 10375818
92 | Khulna (KPCL-1 & 3) |  | IPP | 19*6.5 | 0 | 0 | 0 | Contract Expired
93 | Khulna (KPCL-2) |  | QRPP | 7*17 | 115 | 83 | 401280 | Low demand
94 | Faridpur Peaking |  | PDB | 8*6.89 | 54 | 0 | 0 | Reserve
95 | Khulna CCPP 225MW |  | NWPGCL | 1*150+1*75 | 230 | 0 | 0 | Reserve
96 | Gopalganj Peaking |  | PDB | 16*6.98 | 109 | 86 | 313472
97 | Bheramara 360 MW |  | NWPGCL | 1*278+1*132 | 410 | 440 | 8608032
98 | Noapara (KZA) 40MW |  | QRPP | 5*8.5 | 40 | 40 | 695250
| Khulna (Aggreeco) 55MW |  | QRPP | 71*0.85 | 0 | 0 | 0 | Contract Expired
99 | Bangla Trak Noapara |  | IPP | 70*1.4 | 100 | 20 | 12480 | Low demand
| Labon Chora 105 MW |  | IPP | 6*18.445 | 105 | 105 | 1694880
| Khulna Area Total |  |  |  | 2209 | 1465 | 22101212
100 | Summit Barisal 110 MW |  | IPP | 7*17.076 | 110 | 64 | 353280 | High voltage
101 | Barisal GT: Unit-1, 2 |  | PDB | 2*20 | 30 | 0 | 0 | Reserve
102 | Bhola (Venture) 33MW |  | RPP | 1*34.50 | 33 | 15 | 258621 | Engine problem
103 | Bhola CCPP 194MW |  | PDB | 2*63+1*68 | 194 | 190 | 4533618 | FGMO
104 | Bhola Aggreko 95MW |  | QRPP | 96*1.10 | 95 | 94 | 1273356
| Barisal Area Total |  |  |  | 462 | 363 | 6418875
105 | Baghabari GT 71MW |  | PDB | 1*71 | 71 | 0 | 0 | Gas shortage
| Baghabari GT 100MW |  | PDB | 1*100 | 100 | 0 | 0 | Under maint.
106 | Baghabari Peaking 50MW |  | PDB | 6*8.9 | 52 | 43 | 235888
107 | Bera Peaking |  | PDB | 9*8.29 | 71 | 9 | 37506 | Low demand
108 | Amnura 50MW |  | QRPP | 7*7.79 | 50 | 40 | 645600 | Engine problem
109 | Katakhali (Northern) |  | QRPP | 6*8.9 | 50 | 50 | 331202
110 | Katakhali Peaking |  | PDB | 6*8.7 | 50 | 0 | 0 | Reserve
111 | Sirajgonj Unit-1 225MW |  | NWPGCL | 1*150+1*75 | 210 | 0 | 0 | Gas shortage
112 | Sirajgonj Unit-2 225MW |  | NWPGCL | 1*150+1*75 | 220 | 0 | 0 | Gas shortage
113 | Sirajgonj Unit-3 225MW |  | NWPGCL | 1*141 | 141 | 185 | 4700763
| Sirajgonj Unit-4 414 MW(Gas) |  | SNWPGCL | 1*282 | 282 | 0 | 0 | Gas shortage
114 | Santahar Peaking |  | PDB | 6*8.7 | 50 | 37 | 659684
115 | Bogra (GBB) |  | RPP | 6*4 | 22 | 22 | 414240
116 | Bogra (EPL) |  | RPP | 5*3.3+5*2 | 10 | 14 | 228600
117 | Ullapara (Summit) |  | SIPP, REB | 4*2.90 | 11 | 9 | 131274 | Engine problem
118 | Rajlanka 52 MW |  | IPP | 6*8.92 | 52 | 43 | 504960 | Engine problem
119 | Chapainawabganj-100 MW |  | PDB | 12*8.924 | 104 | 102 | 648948
| Paramount Baghabari |  | IPP | 200 MW | 0 | 134 | 899091
| Rajshahi Area Total |  |  |  | 1546 | 688 | 9437756
120 | Barapukuria Unit-1 |  | PDB | 1*125 | 85 | 0 | 0 | Under overhauling
| Barapukuria Unit-2 |  | PDB | 1*125 | 85 | 0 | 0 | Coal shortage
121 | Barapukuria Unit-3 |  | PDB | 1*275 | 274 | 149 | 3656100
122 | Rangpur GT |  | PDB | 1*20 | 20 | 17 | 289000
123 | Saidpur GT |  | PDB | 1*20 | 20 | 18 | 269000
| Rangpur Area Total |  |  |  | 484 | 184 | 4214100
| Total |  |  |  | 17142 | 8564 | 152636942
| Eastern Grid Total |  |  |  | 12441 | 5864 | 110464999
| Western Grid Total |  |  |  | 4701 | 2700 | 42171943
| National Grid Total |  |  |  | 17142 | 8564 | 152636942
*Data collected from respective power station over telephone.
Executive Engineer
Network Operation Division

## P3
MAXIMUM LOAD SERVED BY DIFFERENT GRID SUB-STATIONS
Date: | 2019-01-19 | [5 empty] | QF-LDC-09
(a) ENTIRE EASTERN GRID : |  |  | 5354 | MW | (b) ENTIRE WESTERN GRID : |  |  | 2710 | MW
i) Dhaka area |  |  | 2871 | MW | i) Khulna area |  |  | 1022 | MW
ii) Chittagong area |  |  | 807 | MW | ii) Rajshahi area |  |  | 901 | MW
iii) Comilla area |  |  | 688 | MW | iii) Barisal area |  |  | 203 | MW
iv) Mymensingh area |  |  | 661 | MW | iv) Rangpur area |  |  | 584 | MW
v) Sylhet area |  |  | 327 | MW
| SYSTEM TOTAL DEMAND ( a + b ) = |  |  | 8064 | MW
MAXIMUM LOAD SERVED BY DIFFERENT SUB-STATIONS
Sub-station | Load (MW) | Hour | Sub-station | Load (MW) | Hour | Sub-station | Load (MW) | Hour
Siddhirganj | 88 | 1200 | Netrokona | 90 | 1900 | Goalpara | 19 | 1900
Munsiganj | 66 | 1930 | Jamalpur | 100 | 1900 | Central s/s | 63 | 1900
Sonargaon | 38 | 1900 | Sherpur | 78 | 1830 | Noapara | 75 | 1830
Shyampur | 140 | 1300 | Srimongal | 23 | 1800 | Jessore | 114 | 1900
Bhulta | 153 | 1900 | Shahjibazar | 96 | 1900 | Jhenida | 78 | 1830
Madanganj | 50 | 1800 | Fenchuganj | 28 | 1830 | Bottail | 92 | 1830
Shitalakhya | 86 | 1200 | Kulawara | 26 | 1800 | G.K Project | 32 | 1830
Rahim steel | 6 | 900 | Sylhet | 90 | 1830 | Faridpur | 122 | 1830
Matuail | 73 | 900 | Chatak | 19 | 1800 | Madaripur | 94 | 1930
Ghorasal | 66 | 1830 | Sunamganj | 24 | 1800 | Gopalganj | 63 | 1830
Narsingdi | 94 | 2000 | Biani Bazar | 27 | 1800 | Bagerhat | 66 | 1830
Haripur (SBU) | 80 | 1200 | Comilla (S) | 118 | 1900 | Mongla | 34 | 900
Ullon | 60 | 1830 | Comilla(N) | 81 | 1830 | Satkhira | 71 | 1900
Hasnabad | 152 | 1800 | Chandpur | 77 | 1830 | Gallamari | 34 | 1400
Magbazar | 91 | 1200 | Feni | 89 | 1930 | Magura | 38 | 1830
Maniknagar | 64 | 1800 | Chowmuhani | 126 | 1930 | Chuadanga | 58 | 1830
Bangabhaban | 14 | 1400 | Ashuganj | 38 | 2000 | Barisal | 88 | 1930
Narinda | 66 | 1100 | Daudkandi | 68 | 1830 | Patuakhali | 58 | 1900
Dhanmondi | 71 | 1800 | B.Baria | 92 | 1930 | Bhandaria | 40 | 1930
Lalbag | 59 | 1800 | Ramganj | 24 | 1830 | Ishurdi | 40 | 1830
Madartek | 33 | 1830 | Madunaghat | 49 | 1800 | Ruppur Paromanobik | 1 | 100
Mirpur | 75 | 1830 | Hathazari | 71 | 1900 | Natore | 84 | 1830
Kalyanpur | 63 | 1800 | Khulshi | 140 | 1830 | Bogra | 177 | 1900
Gulshan | 70 | 1800 | Halishahar | 86 | 1900 | Noagaon | 93 | 1900
Uttara | 38 | 1830 | Baraulia | 140 | 1830 | Rajshahi | 97 | 1900
Uttara(New) | 4 | 1000 | Sikalbaha | 27 | 1830 | C.Nawabganj | 64 | 1830
Kamrangirchar | 57 | 1800 | Dohazari | 76 | 1830 | Amnura | 29 | 1900
Savar | 92 | 1700 | Cox'sbazar | 69 | 1930 | Pabna | 73 | 1830
Bhasantec | 94 | 1800 | Chandraghona | 19 | 1800 | Shahjadpur | 68 | 1900
Agargaon | 36 | 1830 | Kaptai | 3.5 | 1800 | Serajganj | 63 | 1930
Satmosjid | 69 | 1830 | A. Khaer Stl. | 0 | 0 | Niyamatpur | 86 | 1830
Tongi | 108 | 1800 | Bakulia | 72 | 1930 | Joypurhat | 38 | 1800
Kabirpur | 130 | 1830 | Julda | 17 | 1300 | Rangpur | 108 | 1830
Basundhara | 82 | 1830 | TK chemical | 5 | 1200 | Lalmonirhat | 80 | 2000
Manikganj | 60 | 1930 | Modern Steel | 15 | 1100 | Saidpur | 104 | 1830
Joydevpur | 187 | 1830 | Shahmirpur | 21 | 1800 | Purbasadipur | 82 | 1830
New Tongi | 88 | 1100 | Khagrachhari | 14 | 1800 | Thakurgaon | 55 | 1900
Korda | 155 | 2000 | Matarbari | 19.5 | 1900 | Palashbari | 96 | 1830
Dhamrai | 40 | 1830 | Baroiar Hat | 18 | 1800 | Barapukuria | 45 | 1830
Tangail | 132 | 1930 | Rangamati | 8 | 1800 | Panchagar | 34 | 1900
Mymensing | 210 | 1930 | Abul Khair 230 | 180 | 100
Kishorganj | 80 | 2000 | BSRM | 4 | 1100
Sub Divisional Engineer |  |  | Executive Engineer |  |  | Superintendent Engineer
Network Operation Division |  |  | Network Operation Division |  |  | Load Despatch Circle
(1) Honbl. State Minister |  |  | (8) Executive Director (O & M) PGCB. |  |  | (18) C.E. Transmission (1 & 2) PGCB.
Ministry of Power,Energy & Mineral |  |  | (9) Member,Generation,PDB. |  |  | (19) S.E. System Protection,PGCB.
Resources, GOB. |  |  | (10) Member,Distribution,PDB. |  |  | (20) Director,Public Relation,PDB.
(2) Secy (Power Divn.)Ministry of |  |  | (11) Member,Transmission & |  |  | (21) Director Program, PDB.
Power,Energy & Mineral Resources. |  |  | System Operation,PDB. |  |  | (22) S.E. Consumer Affairs,PDB.
(3) Director General,Power cell |  |  | (12) Member,P&D,PDB. |  |  | (23) Director,Project Planning,PDB.
(4) Chairman,BERC |  |  | (13) C.E (P & D), PGCB. |  |  | (24) Director,System Planning,PDB.
(5) Chairman, BPDB. |  |  | (14) G.M. Commercial Operation |  |  | (25) Executive Eng.IMD.
(6) Managing Director, PGCB. |  |  | (15) C.E. Generation,PDB. |  |  | (26) Executive Eng. EMD.

## Voltage
MAXIMUM & MINIMUM VOLTAGES OF DIFFERENT GRID SUB-STATIONS:
Date: | 2019-01-19
Sub-Station | Maxm | Hour | Minm | Hour | Sub-Station | Maxm | Hour | Minm | Hour
| Voltage |  | Voltage |  |  | Voltage |  | Voltage
400 KV | KV |  | KV |  |  | KV |  | KV
Bibiyana | 410 | 3:00 | 397 | 16:00 | Kaliakoir | 402 | 4:00 | 379 | 16:00
Bheramara | 403 | 3:00 | 394 | 19:00 | Bhulta | 407 | 7:00 | 394 | 15:00
Ashuganj(N) | 406 | 7:00 | 394 | 16:00
230 KV | KV |  | KV |  | 230 KV | KV |  | KV
Ghorasal | 238 | 1:00 | 238 | 1:00 | Hathazari | 223 | 9:00 | 217 | 16:00
Ishurdi | 240 | 7:00 | 230 | 18:30 | Megnaghat | 238 | 4:00 | 230 | 11:00
Ashuganj | 245 | 8:00 | 240 | 12:00 | Fenchuganj | 243 | 7:00 | 238 | 11:00
Serajganj | 235 | 1:00 | 226 | 19:30 | Siddhirganj | 236 | 6:00 | 228 | 12:00
Baghabari | 232 | 1:00 | 228 | 18:00 | Maniknagar | 234 | 1:00 | 226 | 15:00
Barapukuria | 230 | 1:00 | 222 | 18:00 | Old Airport | 236 | 4:00 | 226 | 12:00
Bogra | 235 | 3:00 | 222 | 18:30 | Barisal | 238 | 24:00 | 230 | 18:00
Khulna South | 241 | 7:00 | 228 | 18:00 | AKSML | 225 | 22:00 | 218 | 15:00
Rampura | 231 | 3:00 | 226 | 15:00 | BSRM | 230 | 9:00 | 221 | 15:00
Haripur | 232 | 1:00 | 227 | 15:00 | Bibiyana | 241 | 7:00 | 235 | 15:00
Hasnabad | 235 | 2:00 | 225 | 15:00 | Bhulta | 235 | 7:00 | 227 | 12:00
Aminbazar | 237 | 3:00 | 226 | 16:00 | Ashuganj (S) | 243 | 7:00 | 238 | 12:00
Tongi | 233 | 4:00 | 220 | 12:00 | Kaliakoir | 238 | 2:00 | 227 | 12:00
Comilla (N) | 243 | 5:00 | 235 | 15:00
132 kV | KV |  | KV |  | 132 kV | KV |  | KV
Siddhirganj | 136 | 100 | 133 | 1300 | Ramganj | 138 | 2200 | 134 | 1200
Munsiganj | 138 | 1800 | 134 | 900 | Madanhat | 136 | 700 | 131 | 1700
Megnaghat | 137 | 600 | 132 | 2000 | Hathazari | 135 | 600 | 131 | 1200
Shyampur | 133 | 100 | 127 | 1400 | Khulshi | 133 | 900 | 127 | 500
Bhulta | 133 | 300 | 130 | 1100 | Halishahar | 137 | 1930 | 131 | 300
Madanganj | 136 | 800 | 127 | 1100 | Baraulia | 134 | 700 | 129 | 1200
Shitalakhya | 137 | 1800 | 128 | 1100 | Sikalbaha | 136 | 2000 | 126 | 1600
Rahim steal | 134 | 1200 | 137 | 700 | Dohazari | 136 | 1200 | 125 | 2100
Matuail | 136 | 100 | 131 | 1200 | Cox'sbazar | 131 | 900 | 120 | 1800
Ghorasal | 142 | 100 | 140 | 900 | Chandraghona | 135 | 900 | 131 | 1200
Narsinghdi | 137 | 400 | 132 | 1100 | Kaptai | 135 | 700 | 125 | 1700
Haripur (SBU) | 137 | 100 | 133 | 1200 | A. Khaer Stl. | 131 | 700 | 129 | 400
Ullon | 134 | 100 | 129 | 1100 | Bakulia | 133 | 900 | 127 | 1600
Hasnabad | 136 | 100 | 129 | 1100 | Julda | 134 | 700 | 128 | 300
Magbazar | 135 | 400 | 132 | 1600 | TK Chemical | 137 | 2100 | 131 | 600
Maniknagar | 136 | 100 | 133 | 1200 | Modern Steel | 134 | 1930 | 126 | 1700
Bangabhaban | 136 | 300 | 130 | 1200 | Shahmirpur | 135 | 900 | 128 | 1600
Narinda | 135 | 400 | 129 | 1200 | Khagrachhari | 134 | 900 | 129 | 1700
Dhanmondi | 134 | 100 | 129 | 1100 | Matarbari | 132 | 900 | 122 | 1800
Lalbag | 136 | 300 | 130 | 1200 | Baroiar Hat | 136 | 100 | 125 | 1300
Madartek | 135 | 400 | 129 | 1200 | Rangamati | 135 | 900 | 129 | 1700
Mirpur | 135 | 700 | 128 | 1100 | Goalpara | 139 | 2200 | 131 | 800
Kalyanpur | 137 | 200 | 132 | 1100 | Central s/s | 138 | 2200 | 130 | 800
Gulshan | 134 | 600 | 128 | 1200 | Noapara | 136 | 200 | 126 | 800
Uttara | 136 | 400 | 128 | 1200 | Jessore | 133 | 2200 | 120 | 800
Uttara(New) | 136 | 200 | 129 | 1300 | Jhenida | 133 | 300 | 118 | 800
Kamrangirchar | 135 | 500 | 130 | 1200 | Bottail | 140 | 300 | 132 | 1500
Savar | 135 | 700 | 128 | 1500 | G.K.Project | 142 | 200 | 137 | 2000
Bhasantec | 137 | 100 | 130 | 1300 | Faridpur | 136 | 300 | 128 | 1800
Agargaon | 137 | 100 | 131 | 1200 | Madaripur | 135 | 400 | 130 | 1800
Satmosjid | 137 | 200 | 130 | 1200 | Gopalganj | 138 | 1700 | 131 | 2100
Tongi | 138 | 400 | 130 | 1500 | Bagerhat | 136 | 1500 | 130 | 1200
Kabirpur | 136 | 200 | 129 | 1500 | Mongla | 135 | 1000 | 128 | 1200
Basundhara | 133 | 700 | 125 | 1930 | Satkhira | 137 | 1000 | 129 | 700
Manikganj | 141 | 100 | 134 | 1200 | Gallamari | 139 | 2200 | 131 | 800
Joydevpur | 142 | 700 | 136 | 1700 | Magura | 136 | 200 | 122 | 1830
New Tongi | 138 | 100 | 130 | 1500 | Chuadanga | 135 | 300 | 120 | 1830
Kodda | 139 | 400 | 133 | 1200 | Barisal | 138 | 1700 | 132 | 1800
Dhamrai | 137 | 200 | 129 | 1600 | Patuakhali | 139 | 900 | 131 | 1800
Tangail | 139 | 100 | 129 | 1200 | Bhandaria | 136 | 600 | 130 | 1800
Mymensing | 132 | 400 | 124 | 800 | Ishurdi | 140 | 300 | 134 | 1900
Kishorganj | 134 | 100 | 130 | 900 | Ruppur Paromanobik | 140 | 100 | 135 | 1800
Netrokona | 132 | 100 | 122 | 700 | Natore | 137 | 600 | 128 | 1930
Jamalpur | 137 | 1830 | 118 | 800 | Bogra | 136 | 700 | 117 | 1900
Sherpur | 135 | 1830 | 117 | 800 | Noagaon | 131 | 600 | 113 | 2000
Srimongal | 140 | 100 | 138 | 1800 | Rajshahi | 134 | 600 | 128 | 1800
Shahjibazar | 139 | 600 | 136 | 1800 | C.Nawabganj | 130 | 700 | 122 | 1600
Fenchuganj | 138 | 700 | 136 | 1100 | Amnura | 134 | 100 | 126 | 1400
Khulawara | 138 | 100 | 136 | 1100 | Pabna | 136 | 100 | 128 | 1800
Sylhet | 137 | 100 | 136 | 800 | Shahjadpur | 142 | 1400 | 136 | 1800
Chatak | 137 | 100 | 135 | 1800 | Serajganj | 138 | 1400 | 125 | 1900
Sunamganj | 137 | 300 | 134 | 1800 | Niyamatpur | 127 | 600 | 105 | 1830
Biani Bazar | 138 | 700 | 135 | 1200 | Joypurhat | 132 | 600 | 112 | 2000
Cumilla(s) | 131 | 200 | 127 | 800 | Rangpur | 125 | 500 | 113 | 1830
Cumilla(n) | 143 | 900 | 139 | 300 | Lalmonirhat | 126 | 300 | 105 | 1830
Chandpur | 142 | 2200 | 137 | 1600 | Saidpur | 131 | 1500 | 113 | 1830
Feni | 138 | 2200 | 132 | 1800 | Purbasadipur | 125 | 1600 | 110 | 1830
Chowmuhani | 135 | 700 | 130 | 1700 | Thakurgaon | 120 | 100 | 100 | 1830
Ashuganj | 140 | 200 | 137 | 1700 | Palashbari | 132 | 300 | 115 | 1600
Daudkandi | 141 | 700 | 134 | 1200 | Barapukuria | 130 | 100 | 122 | 1800
B.Baria | 137 | 2400 | 135 | 1500 | Panchagar | 122 | 400 | 97 | 1900

## L-Curve
Date | 2019-01-19
.
TIME | E-W INT.(Export) | EAST GRID | WEST GRID | TOTAL |  |  | DAILY LOAD CURVE
0:00 | 440 | 4768 | 1624 | 6392 |  |  |  | QF-LDC-12
0:30 | 475 | 4447.5 | 1460.5 | 5908 | Date: | 2019-01-19
1:00 | 510 | 4127 | 1297 | 5424
1:30 | 495 | 3985 | 1254 | 5239
2:00 | 480 | 3843 | 1211 | 5054
2:30 | 485 | 3826.5 | 1181.5 | 5008 | [5 empty] | Gen. at Eve. Peak | 8564 | 8564 MW (19:00 )
3:00 | 490 | 3810 | 1152 | 4962 | [6 empty] | 19:00
3:30 | 485 | 3770.5 | 1139 | 4909.5 | [5 empty] | Gen. at Day Peak | 6160.4 | 6160.4 MW (12:00 )
4:00 | 480 | 3731 | 1126 | 4857 | [6 empty] | 12:00
4:30 | 485 | 3690.5 | 1126 | 4816.5 | [5 empty] | Highest Generation | 8564
5:00 | 490 | 3650 | 1126 | 4776 | [6 empty] | 19:00
5:30 | 490 | 3781.5 | 1132.5 | 4914
6:00 | 490 | 3913 | 1139 | 5052
6:30 | 495 | 4062.92 | 1284.5 | 5347.42
7:00 | 500 | 4212.84 | 1430 | 5642.84
7:30 | 460 | 4317.07 | 1484.5 | 5801.57
8:00 | 420 | 4421.3 | 1539 | 5960.3
8:30 | 330 | 4417.65 | 1578 | 5995.65
9:00 | 240 | 4414 | 1617 | 6031
9:30 | 137.5 | 4374.3 | 1597 | 5971.3
10:00 | 35 | 4334.6 | 1577 | 5911.6
10:30 | 32.5 | 4318 | 1572 | 5890
11:00 | 30 | 4301.4 | 1567 | 5868.4
11:30 | 45 | 4408.4 | 1606 | 6014.4
12:00 | 60 | 4515.4 | 1645 | 6160.4
12:30 | 50 | 4525.85 | 1642 | 6167.85
13:00 | 40 | 4536.3 | 1639 | 6175.3
13:30 | 30 | 4463.65 | 1611 | 6074.65
14:00 | 20 | 4391 | 1583 | 5974
14:30 | 15 | 4457.55 | 1594.5 | 6052.05
15:00 | 10 | 4524.1 | 1606 | 6130.1
15:30 | 10 | 4514.7 | 1643.5 | 6158.2
16:00 | 10 | 4505.3 | 1681 | 6186.3
16:30 | 45 | 4512.65 | 1811.5 | 6324.15
17:00 | 80 | 4520 | 1942 | 6462
17:30 | 200 | 4945.5 | 2190 | 7135.5
18:00 | 320 | 5371 | 2438 | 7809
18:30 | 305 | 5617.5 | 2569 | 8186.5
19:00 | 290 | 5864 | 2700 | 8564
19:30 | 280 | 5830 | 2704 | 8534
20:00 | 250 | 5686 | 2662 | 8348 |  |  |  | Executive Engineer
20:30 | 240 | 5626.5 | 2630.5 | 8257 |  |  |  | Network Operation Division
21:00 | 230 | 5567 | 2599 | 8166
21:30 | 215 | 5332 | 2488.5 | 7820.5
22:00 | 200 | 5097 | 2378 | 7475 |  |  |  |  | Page 6 of 7
22:30 | 110 | 4930.5 | 2273 | 7203.5
23:00 | 20 | 4764 | 2168 | 6932
23:30 | 230 | 4766 | 1896 | 6662
24:00 | 440 | 4768 | 1624 | 6392
8564 MW (19:00 )
6160.4 MW (12:00 )

## En-Curve
DAILY ENERGY CURVE
Date | 2019-01-19 |  | Energy | 152636942
[10 empty] | 2019-01-19 | [5 empty] | QF-LDC-11
TIME | GAS | HVDC | P.GEN(GAS). | P.GEN(OIL). | COAL | HYDRO | OIL | SHORTAGE | TRIPURA
0:00 | 3526 | 254 | 1737 | 515 | 149 | 41 | 88 | 0 | 82
0:30 | 3336 | 256 | 1692 | 297.5 | 149 | 39.5 | 61 | 0 | 77 | Date: | 2019-01-19
1:00 | 3146 | 258 | 1647 | 80 | 149 | 38 | 34 | 0 | 72
1:30 | 3070 | 255.5 | 1558.5 | 80 | 149 | 38 | 17 | 0 | 71 | [7 empty] | Total Energy | 152.6369 | Total Energy Gen 152.637 MKWHr Energy Not Served 0.000 MKWHr Energy Requirement 152.637 MKWHr
2:00 | 2994 | 253 | 1470 | 80 | 149 | 38 | 0 | 0 | 70 | [7 empty] | Energy not Served | 0
2:30 | 2996.5 | 253.5 | 1434.5 | 67.5 | 149.5 | 37.5 | 0 | 0 | 69 | [7 empty] | Energy Requirement | 152.6369
3:00 | 2999 | 254 | 1399 | 55 | 150 | 37 | 0 | 0 | 68
3:30 | 2989 | 254 | 1358.5 | 55 | 149.5 | 37.5 | 0 | 0 | 66 | [6 empty] | Shortage
4:00 | 2979 | 254 | 1318 | 55 | 149 | 38 | 0 | 0 | 64
4:30 | 2961.5 | 254 | 1292 | 55 | 149.5 | 38.5 | 0 | 0 | 66
5:00 | 2944 | 254 | 1266 | 55 | 150 | 39 | 0 | 0 | 68
5:30 | 2999 | 254 | 1318.5 | 78 | 149.5 | 39.5 | 6.5 | 0 | 69
6:00 | 3054 | 254 | 1371 | 101 | 149 | 40 | 13 | 0 | 70
6:30 | 3082.5 | 253.5 | 1468.5 | 251 | 149 | 40 | 33.5 | 0 | 69 |  |  |  |  | Coal
7:00 | 3111 | 253 | 1566 | 401 | 149 | 40 | 54 | 0 | 68
7:30 | 3131 | 275 | 1594 | 483.5 | 149 | 40 | 54 | 0 | 72 |  |  |  | Oil |  |  |  | ,
8:00 | 3151 | 297 | 1622 | 566 | 149 | 40 | 54 | 0 | 76
8:30 | 3092 | 347.5 | 1610.5 | 609.5 | 149 | 40 | 63.5 | 0 | 79
9:00 | 3033 | 398 | 1599 | 653 | 149 | 40 | 73 | 0 | 82
9:30 | 3010 | 398 | 1564 | 648 | 149 | 40 | 73 | 0 | 83
10:00 | 2987 | 398 | 1529 | 643 | 149 | 40 | 73 | 0 | 84
10:30 | 2970 | 398 | 1547 | 616.5 | 149 | 40 | 74 | 0 | 86
11:00 | 2953 | 398 | 1565 | 590 | 149 | 40 | 75 | 0 | 88
11:30 | 3020.5 | 398 | 1635.5 | 597 | 149 | 40 | 76 | 0 | 87
12:00 | 3088 | 398 | 1706 | 604 | 149 | 40 | 77 | 0 | 86
12:30 | 3069 | 398 | 1721.5 | 615.5 | 149 | 40 | 77 | 0 | 85
13:00 | 3050 | 398 | 1737 | 627 | 149 | 40 | 77 | 0 | 84
13:30 | 3050 | 398 | 1737 | 627 | 149 | 40 | 77 | 0 | 84
14:00 | 3050 | 398 | 1737 | 627 | 149 | 40 | 77 | 0 | 84
14:30 | 3069.5 | 398.5 | 1708 | 609.5 | 149 | 40 | 79 | 0 | 88
15:00 | 3089 | 399 | 1679 | 592 | 149 | 40 | 81 | 0 | 92
15:30 | 3103.5 | 398.5 | 1680.5 | 599 | 149 | 40 | 88.5 | 0 | 92
16:00 | 3118 | 398 | 1682 | 606 | 149 | 40 | 96 | 0 | 92
16:30 | 3162 | 498.5 | 1643.5 | 624.5 | 149.5 | 41 | 108 | 0 | 94
17:00 | 3206 | 599 | 1605 | 643 | 150 | 42 | 120 | 0 | 96
17:30 | 3379.5 | 645 | 1656 | 948.5 | 149.5 | 42 | 208.5 | 0 | 106
18:00 | 3553 | 691 | 1707 | 1254 | 149 | 42 | 297 | 0 | 116
18:30 | 3588.5 | 691 | 1802 | 1467 | 149 | 42 | 330 | 0 | 117
19:00 | 3624 | 691 | 1897 | 1680 | 149 | 42 | 363 | 0 | 118
19:30 | 3645 | 692 | 2001 | 1532 | 149 | 42 | 355 | 0 | 118
20:00 | 3622 | 691 | 1914 | 1464 | 149 | 42 | 348 | 0 | 118
20:30 | 3624.5 | 691 | 1913.5 | 1413 | 149 | 41 | 309 | 0 | 116
21:00 | 3627 | 691 | 1913 | 1362 | 149 | 40 | 270 | 0 | 114
21:30 | 3609 | 691.5 | 1867.5 | 1109.5 | 149 | 40 | 244 | 0 | 110
22:00 | 3591 | 692 | 1822 | 857 | 149 | 40 | 218 | 0 | 106
22:30 | 3546.5 | 692 | 1770 | 714 | 149 | 40.5 | 192.5 | 0 | 99
23:00 | 3502 | 692 | 1718 | 571 | 149 | 41 | 167 | 0 | 92
23:30 | 3514 | 473 | 1727.5 | 543 | 149 | 41 | 127.5 | 0 | 87 | Max Temp. in Dhaka |  | 25.8° C
24:00 | 3526 | 254 | 1737 | 515 | 149 | 41 | 88 | 0 | 82
Executive Engineer
Network Operation Division
Page 5 of 7
GAS
Oil
HVDC
COAL
HYDRO
Total Energy Gen 152.637 MKWHr Energy Not Served 0.000 MKWHr Energy Requirement 152.637 MKWHr
Note on W13: Author:

## Generation
2019-01-19
Si No | Unit | 1:00 | 2:00 | 3:00 | 4:00 | 5:00 | 6:00 | 7:00 | 8:00 | 9:00 | 10:00 | 11:00 | 12:00 | 13:00 | 14:00 | 15:00 | 16:00 | 17:00 | 18:00 | 18:30 | 19:00 | 19:30 | 20:00 | 21:00 | 22:00 | 23:00 | 24:00 | KWH
1 | Kaptai Unit-1, 2 & 3 | 38 | 38 | 37 | 38 | 39 | 40 | 40 | 40 | 40 | 40 | 40 | 40 | 40 | 40 | 40 | 40 | 42 | 42 |  | 42 | 42 | 42 | 40 | 40 | 41 | 41 | 906000
2 | Kaptai Unit-4 & 5
3 | Chattogram ST-1 (Raozan) | 120 | 120 | 120 | 120 | 120 | 120 | 120 | 120 | 120 | 120 | 120 | 120 | 120 | 120 | 120 | 120 | 120 | 120 |  | 120 | 120 | 120 | 120 | 120 | 120 | 120 | 2800000
4 | Chittgong ST-2 (Raozan)
5 | Raozan 25 MW (RPCL) | [16 empty] | 17 | 25 |  | 25 | 25 | 25 | 25 | 25 | 25 | 25 | 185940
| Teknaf Solartech 20MW | [5 empty] | 0 | 0.84 | 5.3 | 3.3 | 7.4 | 8.9 | 10.9 | 11.8 | 5.8 | 8.2 | 4.9 | 1 | 0 | [8 empty] | 65590
6 | Sikalbaha 225MW (Gas)
7 | Sikalbaha 225MW (Oil)
8 | Sikalbaha ST 60MW
9 | Sikalbaha GT 150MW (Gas)
10 | Sikalbaha GT 150MW (Oil)
| Dohazari Peaking | [17 empty] | 68 |  | 51 | 51 | 51 | 17 | 0 | 0 |  | 172029
12 | Hathazari peaking
Daudkandi bangla trak
14 | Daudkandi Peaking 52MW
15 | Siddhirgonj ST 210MW
16 | Siddhirgonj GT Unit-1& 2 | 180 | 80 | 80 | 80 | 80 | 80 | 126 | 133 | 128 | 90 | 92 | 92 | 100 | 100 | 138 | 138 | 137 | 185 |  | 130 | 130 | 150 | 190 | 183 | 152 | 151 | 3214000
17 | Siddhirganj CCPP-335 MW | [14 empty] | 0 | 30 | 115 | 125 |  | 225 | 225 | 225 | 225 | 230 | 200 | 200 | 1517164
18 | Summit Gazipur -2 | [16 empty] | 0 | 26 |  | 50 | 12 | 0 | 0 |  |  |  | 95350
19 | Ashuganj 195MW Modular | 109 | 109 | 109 | 73 | 45 | 73 | 168 | 182 | 185 | 185 | 186 | 180 | 186 | 186 | 186 | 186 | 186 | 167 |  | 167 | 167 | 92 | 92 | 92 | 92 | 92 | 3295272
20 | Ghorasal ST: Unit-1,2 | 35 | 35 | 35 | 35 | 35 | 35 | 35 | 35 | 35 | 35 | 35 | 35 | 35 | 35 | 35 | 35 | 35 | 35 |  | 35 | 35 | 35 | 35 | 35 | 35 | 35 | 688000
21 | Ghorasal GT: Unit-3 | 250 | 248 | 248 | 250 | 248 | 248 | 250 | 249 | 248 | 265 | 264 | 264 | 264 | 264 | 286 | 287 | 289 | 300 |  | 300 | 275 | 275 | 263 | 263 | 264 | 264 | 6600600
22 | Ghorasal GT: Unit-4
23 | Ghorasal ST: Unit-5
24
25 | Ghorasal ST: Unit-7
26
28 | Ashuganj ST: Unit- 3
29 | Ashuganj ST: Unit- 4 | 100 | 100 | 100 | 100 | 80 | 80 | 80 | 80 | 80 | 80 | 80 | 80 | 80 | 80 | 80 | 80 | 80 | 100 |  | 145 | 145 | 120 | 120 | 120 | 120 | 120 | 2265955
30 | Ashuganj ST: Unit- 5 | 110 | 110 | 110 | 110 | 80 | 80 | 80 | 80 | 80 | 80 | 80 | 100 | 100 | 100 | 100 | 100 | 100 | 120 |  | 120 | 120 | 120 | 120 | 120 | 120 | 120 | 2414338
32 | Ashuganj Engines TSK | 39 | 39 | 39 | 39 | 39 | 39 | 36 | 36 | 36 | 36 | 39 | 39 | 39 | 36 | 36 | 36 | 36 | 36 |  | 36 | 36 | 33 | 36 | 36 | 36 | 36 | 848880
33 | Ashuganj CCPP 225 MW | 186 | 185 | 190 | 188 | 191 | 214 | 185 | 185 | 185 | 185 | 197 | 204 | 189 | 185 | 197 | 206 | 190 | 207 |  | 185 | 206 | 199 | 198 | 185 | 186 | 186 | 4698000
34 | Ashuganj CCPP(South) | 301 | 301 | 305 | 301 | 309 | 345 | 301 | 301 | 257 | 257 | 272 | 287 | 257 | 257 | 268 | 287 | 261 | 291 |  | 298 | 298 | 298 | 287 | 287 | 287 | 287 | 6999500
Ashuganj CCPP(North)
35 | Ashuganj (Precision) 55MW | 5 | 5 | 5 | 5 | 5 | 5 | 5 | 5 | 5 | 5 | 5 | 5 | 5 | 5 | 5 | 5 | 5 | 5 |  | 5 | 5 | 5 | 5 | 5 | 5 | 5 | 153600
36 | Chandpur CCPP | 99 | 97 | 100 | 100 | 100 | 100 | 94 | 100 | 100 | 100 | 100 | 100 | 100 | 100 | 100 | 100 | 100 | 100 |  | 100 | 100 | 100 | 100 | 95 | 100 | 100 | 2352400
37 | Tongi GT
38 | Haripur GT: Unit-1, 2
39 | Haripur 412 MW CCPP | 345 | 348 | 345 | 348 | 354 | 377 | 372 | 345 | 346 | 345 | 348 | 362 | 370 | 349 | 370 | 360 | 375 | 365 |  | 362 | 390 | 380 | 371 | 361 | 347 | 350 | 8735740
40 | Meghnaghat CCPP 450MW | 450 | 450 | 450 | 420 | 390 | 390 | 370 | 350 | 350 | 320 | 320 | 380 | 380 | 350 | 380 | 380 | 380 | 400 |  | 400 | 450 | 450 | 450 | 450 | 420 | 420 | 9457000
41 | Haripur Power CCPP 360MW | 370 | 325 | 325 | 325 | 325 | 326 | 325 | 286 | 291 | 261 | 260 | 341 | 350 | 311 | 354 | 359 | 275 | 355 |  | 365 | 365 | 365 | 365 | 368 | 367 | 366 | 7932000
42 | Mymensingh RPCL 210MW | 220 | 219 | 222 | 219 | 219 | 219 | 222 | 222 | 209 | 192 | 188 | 171 | 167 | 156 | 164 | 157 | 166 | 181 |  | 184 | 184 | 182 | 166 | 170 | 173 | 183 | 4474960
43 | Haripur NEPC 110MW
44 | Fenchugonj CCPP-1 | 57 | 57 | 57 | 57 | 57 | 57 | 57 | 57 | 57 | 57 | 57 | 57 | 57 | 57 | 57 | 57 | 57 | 57 |  | 57 | 57 | 57 | 57 | 57 | 57 | 57 | 1312000
45 | Fenchugonj CCPP-2 | 62 | 62 | 62 | 62 | 62 | 62 | 62 | 62 | 62 | 62 | 62 | 62 | 62 | 62 | 62 | 62 | 62 | 62 |  | 62 | 62 | 62 | 62 | 62 | 62 | 62 | 1488000
46 | Shajibazar 330 MW
47 | Shahjibazar GT: Unit- 8, 9 | 43 | 55 | 52 | 51 | 52 | 69 | 71 | 69 | 40 | 63 | 67 | 64 | 63 | 62 | 64 | 40 | 52 | 67 |  | 40 | 40 | 40 | 40 | 40 | 40 | 59 | 1308000
48 | Shahjibazar 86MW | 10 | 10 | 10 | 10 | 10 | 10 | 10 | 10 | 10 | 10 | 10 | 10 | 10 | 10 | 10 | 10 | 10 | 10 |  | 89 | 89 | 89 | 89 | 40 | 40 | 40 | 649920
49 | Shahjibazar (EPL) 50MW | 48 | 48 | 5 | 5 | 5 | 46 | 48 | 48 | 48 | 48 | 46 | 48 | 48 | 48 | 48 | 48 | 48 | 48 |  | 48 | 48 | 48 | 48 | 48 | 48 | 48 | 1001520
50 | Sylhet GT 150 MW | 78 | 78 | 79 | 78 | 78 | 78 | 79 | 78 | 78 | 78 | 78 | 77 | 77 | 79 | 78 | 80 | 80 | 98 |  | 100 | 98 | 100 | 98 | 98 | 80 | 80 | 2031940
51 | Sylhet GT 20 MW | [7 empty] | 20 | 20 | 20 | 20 | 20 | 19 | 19 | 19 | 19 | 19 | 19 |  | 20 | 20 | 20 | 20 | 20 | 20 | 20 | 314000
52 | Sylhet (EPL) 50MW | 22 | 22 | 5 | 5 | 5 | 23 | 23 | 23 | 23 | 23 | 23 | 25 | 25 | 25 | 26 | 25 | 26 | 26 |  | 23 | 23 | 23 | 23 | 23 | 23 | 23 | 526300
53 | Sylhet (Desh) 10MW | [6 empty] | 0 | 10 | 10 | 10 | 10 | 10 | 10 | 10 | 10 | 10 | 10 | 10 |  | 10 | 10 | 10 | 10 | 10 | 10 | 10 | 173700
54 | Hobiganj 11MW | 11 | 11 | 11 | 11 | 11 | 11 | 11 | 11 | 0 | [14 empty] | 8 | 8 | 11 | 125184
55 | Fenchugonj (Barakatullah) 51MW | 53 | 5 | 5 | 5 | 5 | 5 | 48 | 50 | 50 | 48 | 48 | 48 | 48 | 50 | 48 | 48 | 50 | 51 |  | 50 | 50 | 51 | 51 | 51 | 51 | 51 | 951600
56 | Shahjahanulla 25 MW | 24 | 0 |  |  |  |  | 2 | 24 | 24 | 24 | 24 | 24 | 24 | 24 | 24 | 24 | 25 | 25 |  | 25 | 25 | 25 | 25 | 25 | 25 | 25 | 440400
57 | Summit Bibiana- 2 | 295 | 290 | 310 | 305 | 310 | 325 | 280 | 295 | 275 | 270 | 310 | 310 | 320 | 305 | 320 | 315 | 310 | 310 |  | 290 | 341 | 320 | 335 | 300 | 280 | 300 | 7829000
58 | Southern 55MW | [16 empty] | 0 | 17 |  | 17 | 0 | 0 |  |  |  |  | 42000
59 | Sikalbaha (Energis) | [5 empty] | 0 | 26 | 40 | 50 | 51 | 51 | 51 | 51 | 50 | 51 | 51 | 51 | 51 |  | 51 | 51 | 51 | 51 | 51 | 51 | 40 | 898080
60 | Barabkunda (Regent) | [16 empty] | 0 | 22 |  | 22 | 22 | 22 | 22 | 22 | 22 | 22 | 149184
61 | Narshingdi (Doreen) | [6 empty] | 0 | 0 | 16 | 16 | 0 | 7 | 19 | 19 | 19 | 19 | 19 | 19 |  | 19 | 19 | 19 | 19 | 19 | 19 | 19 | 271980
62 | Tangail (Doreen) 22MW | 22 | 22 | 22 | 22 | 22 | 22 | 22 | 22 | 20 | 20 | 20 | 22 | 22 | 22 | 22 | 22 | 22 | 22 |  | 22 | 22 | 22 | 22 | 22 | 22 | 22 | 510012
63 | Tripura | 72 | 70 | 68 | 64 | 68 | 70 | 68 | 76 | 82 | 84 | 88 | 86 | 84 | 84 | 92 | 92 | 96 | 116 |  | 118 | 118 | 118 | 114 | 106 | 92 | 82 | 2106240
64 | Malancha, Ctg. EPZ (United) | 30 | 5 | 5 | 5 | 5 | 5 | 40 | 13 | 2 | 4 | 2 | 2 | 4 | 9 | 4 | 5 | 14 | 23 |  | 32 | 35 | 35 | 36 | 39 | 42 | 41 | 515520
65 | Feni (Doreen) 22MW | 19 | 19 | 19 | 19 | 19 | 19 | 19 | 19 | 19 | 19 | 19 | 19 | 19 | 19 | 13 | 19 | 19 | 19 |  | 19 | 19 | 19 | 19 | 19 | 19 | 19 | 431172
66 | Feni, Mohipal (Doreen) | [6 empty] | 8 | 0 | 8 | 8 | 8 | 11 | 11 | 11 | 11 | 8 | 8 | 11 |  | 11 | 8 | 8 | 11 | 11 | 11 | 11 | 159120
67 | Jangalia (Summit) 33MW | 8 | 8 | 8 | 8 | 8 | 8 | 28 | 33 | 33 | 33 | 0 | 16 | 16 | 25 | 25 | 25 | 25 | 25 |  | 25 | 25 | 25 | 25 | 25 | 25 | 25 | 498300
68 | Summit Cumilla 25MW | 15 | 15 | 15 | 15 | 15 | 15 | 15 | 15 | 15 | 15 | 15 | 15 | 15 | 15 | 15 | 15 | 15 | 21 |  | 22 | 22 | 22 | 22 | 22 | 22 | 22 | 415610
69 | Summit Ashulia | 25 | 25 | 25 | 25 | 25 | 25 | 25 | 25 | 25 | 25 | 25 | 25 | 25 | 25 | 25 | 25 | 25 | 25 |  | 25 | 25 | 25 | 25 | 25 | 25 | 25 | 600000
70 | Summit Madhabdi | 25 | 25 | 25 | 25 | 25 | 25 | 25 | 25 | 25 | 25 | 18 | 25 | 25 | 25 | 21 | 21 | 25 | 19 |  | 25 | 25 | 25 | 25 | 25 | 25 | 25 | 581580
71 | Summit Maona | 33 | 33 | 33 | 33 | 33 | 33 | 33 | 25 | 25 | 25 | 25 | 25 | 25 | 25 | 25 | 33 | 33 | 33 |  | 33 | 33 | 33 | 33 | 33 | 33 | 33 | 697870
72 | Summit Rupganj | 33 | 33 | 33 | 33 | 33 | 33 | 33 | 33 | 28 | 28 | 28 | 28 | 28 | 33 | 33 | 33 | 33 | 33 |  | 33 | 33 | 33 | 33 | 33 | 33 | 33 | 803400
73 | Ghorashal (Regent) | 108 | 109 | 109 | 110 | 111 | 111 | 111 | 111 | 111 | 111 | 111 | 111 | 111 | 111 | 51 | 52 | 52 | 52 |  | 53 | 52 | 52 | 52 | 52 | 52 | 52 | 2076272
76 | Siddhirganj (Desh)
77 | Siddhirganj (Dutch Bangla) | [10 empty] | 16 | 30 | 40 | 60 | 60 | 7 | 7 | 7 |  | 0 | 0 | 0 |  |  |  |  | 299520
78 | Gazipur (RPCL) |  |  |  |  | 0 | 2 | 16 | 33 | 33 | 33 | 25 | 25 | 25 | 25 | 25 | 31 | 0 | 25 |  | 43 | 43 | 43 | 43 | 43 | 43 | 41 | 585804
79 | Kodda 149MW
80 | Jamalpur 95MW | [7 empty] | 7 | 32 | 32 | 35 | 35 | 35 | 35 | 35 | 35 | 35 | 62 |  | 87 | 87 | 87 | 87 | 87 | 58 | 50 | 848640
81 | Lakdhanvi 52 MW
82 | Madanganj 102MW | [17 empty] | 15 |  | 40 | 0 | 0 |  |  |  |  | 63216
83 | Pagla (DPA )
84 | B.Baria (Aggreko) 85MW | 10 | 10 | 10 | 10 | 10 | 10 | 10 | 10 | 10 | 10 | 10 | 10 | 10 | 10 | 10 | 10 | 10 | 10 |  | 85 | 85 | 85 | 85 | 85 | 30 | 30 | 524962
85 | Keraniganj (Powerpac) 100MW
86 | Meghnaghat CCPP(Summit)
87 | Meghnaghat (IEL) | [16 empty] | 0 | 6 |  | 0 | 0 | 0 |  |  |  |  | 20160
88 | Ghorashal 78MW (MAX) | [6 empty] | 10 | 35 | 35 | 35 | 35 | 35 | 35 | 35 | 35 | 35 | 35 | 35 |  | 35 | 35 | 35 | 35 | 20 | 20 | 20 | 646016
90 | Ashuganj (United) 53MW | 5 | 5 | 5 | 5 | 5 | 5 | 5 | 5 | 5 | 5 | 5 | 5 | 5 | 5 | 5 | 5 | 5 | 5 |  | 5 | 5 | 5 | 5 | 5 | 5 | 5 | 120000
91 | Juldah (Acorn) | [8 empty] | 34 | 50 | 50 | 50 | 50 | 10 | 10 | 10 | 10 | 54 |  | 57 | 60 | 62 | 62 | 40 | 0 |  | 577800
92 | Fenchuganj (EPL) 44MW | 50 | 5 | 5 | 5 | 5 | 10 | 47 | 47 | 47 | 47 | 47 | 49 | 49 | 49 | 49 | 49 | 50 | 50 |  | 50 | 50 | 50 | 50 | 50 | 50 | 50 | 960000
93 | Ashuganj (Midland) 51MW | 5 | 5 | 5 | 5 | 5 | 5 | 5 | 51 | 51 | 51 | 51 | 51 | 51 | 45 | 45 | 45 | 45 | 45 |  | 45 | 45 | 51 | 51 | 51 | 51 | 51 | 899992
94 | Gagnagar (Orion) | [17 empty] | 40 |  | 7 | 0 | 0 |  |  |  |  | 74016
95 | Patenga 50MW |  |  |  |  | 0 | 1 | 29 | 39 | 40 | 40 | 40 | 40 | 40 | 40 | 40 | 40 | 40 | 40 |  | 40 | 40 | 40 | 40 | 45 | 20 | 18 | 690240
96 | Chattogram ECPV 108 MW | [8 empty] | 9 | 32 | 26 | 26 | 26 | 15 | 12 | 12 | 12 | 55 |  | 93 | 93 | 93 | 93 | 20 | 0 | 0 | 565440
97 | Katpotti 51 MW | [8 empty] | 18 | 6 | 6 | 6 | 6 | 6 | 6 | 6 | 6 | 18 |  | 47 | 47 | 47 | 47 | 0 | 0 |  | 265344
98 | Bosila 108MW | [6 empty] | 42 | 47 | 46 | 46 | 8 | 8 | 8 | 8 | 8 | 8 | 8 | 38 |  | 38 | 38 | 38 | 0 | 0 |  |  | 335040
99 | Madanganj-55 MW | [11 empty] | 7 | 15 | 15 | 15 | 15 | 15 | 25 |  | 0 | 0 | [5 empty] | 138788
100 | Northern 55 MW | [6 empty] | 25 | 54 | 54 | 56 | 36 | 18 | 18 | 18 | 18 | 18 | 18 | 18 |  | 55 | 55 | 55 | 18 | 0 | 0 |  | 529359
101 | Kushiara 163 MW CCPP GT
102 | Sarishabari (Solar) | [8 empty] | 0.7 | 1.2 | 1.5 | 1.5 | 1.5 | 1.2 | 0.9 | 0.4 | 0 | 0 | [8 empty] | 9400
103 | Banco Energy 54MW | [6 empty] | 3 | 54 | 54 | 36 | 36 | 36 | 36 | 36 | 36 | 36 | 36 | 40 |  | 54 | 54 | 54 | 54 | 18 | 18 | 18 | 662040
104 | APR Energy , Keranigonj
105 | Bramhangoan 100 MW (Aggreko)
106 | United Mymensingh PPL | 7 | 7 | 7 | 7 | 7 | 7 | 7 | 7 | 7 | 7 | 7 | 7 | 7 | 7 | 7 | 7 | 7 | 46 |  | 100 | 100 | 100 | 100 | 7 | 7 | 7 | 597600
112 | Aggreko Aurahati 100MW
114 | Summit Gazipur-1 150MW | [16 empty] | 0 | 25 |  | 50 | 50 | 50 | 50 | 0 | 0 |  | 198720
115 | Juldah 100 MW Unit-3 |  |  |  |  | 0 | 50 | 50 | 50 | 50 | 50 | 50 | 50 | 50 | 50 | 50 | 50 | 50 | 50 |  | 50 | 50 | 50 | 50 | 50 | 50 | 50 | 942720
116 | Chandpur Desh 200MW | [5 empty] | 0 | 10 | 34 | 34 | 17 | 17 | 17 | 17 | 17 | 17 | 17 | 17 | 40 |  | 95 | 105 | 100 | 105 | 105 | 85 | 70 | 864000
117 | Midland 150MW | [15 empty] | 0 | 18 | 78 |  | 102 | 35 | 20 | 0 | 0 |  |  | 265960
118 | Bibiyana-3 285MW
120 | Eastern Zone Total | 4127 | 3843 | 3810 | 3731 | 3650 | 3913 | 4212.84 | 4421.3 | 4414 | 4334.6 | 4301.4 | 4515.4 | 4536.3 | 4391 | 4524.1 | 4505.3 | 4520 | 5371 |  | 5864 | 5830 | 5686 | 5567 | 5097 | 4764 | 4768 | 110464999
121
122 | o
123 | Khulna 60MW
124 | Khulna (KPCL-1 & 3)
125 | Khulna (KPCL-2) | [8 empty] | 5 | 16 | 16 | 16 | 16 | 16 | 16 | 16 | 16 | 27 |  | 83 | 83 | 52 | 49 | 32 | 0 |  | 401280
126
127 | Khulna (Aggreeco) 55MW
128 | Faridpur Peaking
Khulna CCPP 225MW
129 | Labon Chora 105 MW | [5 empty] | 0 | 105 | 105 | 105 | 105 | 105 | 105 | 105 | 105 | 105 | 105 | 70 | 105 |  | 105 | 105 | 105 | 105 | 105 | 19 | 17 | 1694880
130
131
132
133
| Summit Barisal 110 MW | [16 empty] | 0 | 32 |  | 64 | 80 | 80 | 64 | 56 | 48 | 32 | 353280
136 | Barisal GT: Unit-1, 2
137 | Bhola Aggreko 95MW | 51 | 42 | 11 | 11 | 11 | 0 | 27 | 51 | 51 | 51 | 51 | 51 | 51 | 51 | 51 | 51 | 51 | 54 |  | 94 | 95 | 97 | 80 | 82 | 81 | 82 | 1273356
| Bhola CCPP 194MW | 177 | 190 | 192 | 192 | 192 | 191 | 177 | 187 | 159 | 186 | 188 | 187 | 187 | 187 | 187 | 188 | 187 | 187 |  | 190 | 188 | 188 | 190 | 178 | 184 | 172 | 4533618
140 | Bhola (Venture) 33MW | 9 | 8 | 8 | 8 | 8 | 9 | 7 | 8 | 8 | 8 | 6 | 6 | 9 | 11 | 13 | 14 | 12 | 15 |  | 15 | 15 | 15 | 15 | 15 | 15 | 15 | 258621
141 | Bangla Trak Noapara | [19 empty] | 20 | 0 | [5 empty] | 12480
142 | Noapara (KZA) 40MW | [5 empty] | 0 | 40 | 40 | 40 | 40 | 40 | 40 | 40 | 40 | 40 | 40 | 40 | 40 |  | 40 | 40 | 40 | 40 | 40 | 40 | 40 | 695250
143 | Gopalganj Peaking | [10 empty] | 3 | 5 | 6 | 10 | 10 | 25 | 45 | 60 |  | 86 | 83 | 71 | 20 | 0 |  |  | 313472
144 | Bheramara GT-1,2,3
145
146 | Bheramara HVDC | 258 | 253 | 254 | 254 | 254 | 254 | 253 | 297 | 398 | 398 | 398 | 398 | 398 | 398 | 399 | 398 | 599 | 691 |  | 691 | 692 | 691 | 691 | 692 | 692 | 254 | 10375818
147 | Bheramara 360 MW | 350 | 300 | 300 | 300 | 300 | 300 | 320 | 320 | 320 | 300 | 300 | 340 | 340 | 300 | 300 | 300 | 300 | 427 |  | 440 | 436 | 438 | 442 | 445 | 445 | 445 | 8608032
148
149
150 | Barapukuria Unit-1
151 | Barapukuria Unit-2
152 | Barapukuria Unit-3 | 149 | 149 | 150 | 149 | 150 | 149 | 149 | 149 | 149 | 149 | 149 | 149 | 149 | 149 | 149 | 149 | 150 | 149 |  | 149 | 149 | 149 | 149 | 149 | 149 | 149 | 3656100
153 | Baghabari GT 71MW
156 | Baghabari GT 100MW
| Baghabari Peaking 50MW | [17 empty] | 18 |  | 43 | 43 | 43 | 43 | 43 | 43 | 0 | 235888
157 | Sirajgonj Unit-1 225MW (Gas)
158 | Sirajgonj Unit-1 225MW (Oil)
Sirajgonj Unit-2 225MW (Gas)
Sirajgonj Unit-2 225MW (Oil)
159 | Sirajgonj Unit-3 225 MW(Gas) | 174 | 174 | 167 | 153 | 152 | 164 | 218 | 232 | 232 | 195 | 181 | 207 | 192 | 178 | 192 | 189 | 193 | 188 |  | 185 | 191 | 191 | 195 | 186 | 177 | 182 | 4700763
| Sirajgonj Unit-3 225 MW(Oil) | [23 empty] | 0
160 | Sirajgonj Unit-4 414 MW(Gas)
161 | Bera Peaking | [19 empty] | 9 | 5 | 10 | 17 | 0 | 0 |  | 37506
162 | Bogra (GBB) | 3 | 3 | 3 | 3 | 3 | 10 | 18 | 22 | 22 | 18 | 22 | 22 | 22 | 18 | 21 | 21 | 22 | 22 |  | 22 | 22 | 22 | 22 | 22 | 22 | 22 | 414240
163 | Bogra (EPL) | 14 | 14 | 14 | 3 | 3 | 3 | 9 | 10 | 10 | 9 | 7 | 7 | 8 | 8 | 8 | 9 | 9 | 14 |  | 14 | 14 | 14 | 14 | 14 | 14 | 14 | 228600
164 | Ullapara (Summit) | 5 | 5 | 5 | 5 | 5 | 5 | 5 | 8 | 3 | 3 | 3 | 3 | 3 | 3 | 3 | 3 | 3 | 9 |  | 9 | 11 | 11 | 11 | 11 | 8 | 5 | 131274
165 | Amnura 50MW | 40 | 40 | 40 | 40 | 40 | 33 | 40 | 40 | 24 | 12 | 0 | [5 empty] | 12 | 40 |  | 40 | 40 | 40 | 40 | 40 | 40 | 40 | 645600
166 | Katakhali (Northern) | 8 | 8 | 0 | [13 empty] | 25 | 43 |  | 50 | 50 | 50 | 50 | 50 | 24 | 24 | 331202
167 | Katakhali Peaking
168 | Santahar Peaking |  |  |  |  | 0 | 13 | 37 | 37 | 37 | 37 | 37 | 37 | 36 | 36 | 36 | 36 | 36 | 36 |  | 37 | 36 | 36 | 36 | 37 | 37 | 37 | 659684
169 | Rajlanka 52 MW | 25 | 25 | 8 | 8 | 8 | 8 | 8 | 16 | 15 | 8 | 8 | 8 | 8 | 8 | 8 | 8 | 35 | 43 |  | 43 | 43 | 43 | 43 | 43 | 43 | 43 | 504960
170 | Chapainawabganj-100 MW | 34 | 0 | [14 empty] | 4 | 80 |  | 102 | 102 | 102 | 102 | 102 | 51 | 51 | 648948
171 | Paramount Baghabari | [8 empty] | 3 | 6 | 18 | 29 | 34 | 30 | 33 | 94 | 98 | 123 |  | 134 | 146 | 139 | 146 | 0 | 0 |  | 899091
172
173 | Rangpur GT | [5 empty] | 0 | 17 | 17 | 17 | 17 | 17 | 17 | 17 | 17 | 17 | 17 | 17 | 17 |  | 17 | 17 | 17 | 17 | 17 | 17 | 0 | 289000
175 | Saidpur GT | [8 empty] | 19 | 19 | 18 | 18 | 18 | 18 | 18 | 18 | 18 | 18 |  | 18 | 18 | 18 | 18 | 19 | 19 | 0 | 269000
176
177
178
178 | Western Zone Total | 1297 | 1211 | 1152 | 1126 | 1126 | 1139 | 1430 | 1539 | 1617 | 1577 | 1567 | 1645 | 1639 | 1583 | 1606 | 1681 | 1942 | 2438 |  | 2700 | 2704 | 2662 | 2599 | 2378 | 2168 | 1624 | 42171943