## Forecast
[5 empty] | Power Grid Company of Bangladesh Ltd. | [10 empty] | QF-LDC-07
|  |  | Report on forecasted generation & Demand of national grid on | [6 empty] | 2019-01-19 | Saturday
|  | Date (day): | 2019-01-19 |  | Saturday
| Probable Maximum |  | Generation : |  | (a) At Day Peak Hour : | 10478 | MW |  |  | (b) At Evening Peak Hour : |  | 11535 | MW
Sl. | [6 empty] | Present | Actual Generation |  | Forecasted Available Gen. on |  | Ev. Peak Gen.Shortage |  | Plants under |  | Probable
No. | Name of the Power Station |  | Fuel | Producer | Installed Capacity |  | Capacity | On | 2019-01-18 | 2019-01-19 | during | for Fuel | for plant. S/D | Shut down (date)/ |  | Start up
[8 empty] | Day Peak | Ev. Peak | Day Peak | Ev. Peak | Limitation | M/C Problem | Remarks |  | Date
[5 empty] | Unit No. X Capacity | MW | MW | MW | MW | MW | MW | MW | MW
1 | Ghorasal ST: Unit-1,2 |  | Gas | PDB | 2*55 | 110 | 85 | 35 | 35 | 35 | 35 |  | 50 | Unit #1 Under maint.
| Ghorasal GT: Unit-3 |  | Gas | PDB | 1*210 | 210 | 170 | 0 | 41 | 249 | 249 |  |  | On test.
| Ghorasal GT: Unit-4 |  | Gas | PDB | 1*210 | 210 | 180 | 0 | 0 | 0 | 0 |  |  | On test.
| Ghorasal ST: Unit-5 |  | Gas | PDB | 1*210 | 210 | 190 | 0 | 0 | 0 | 0 |  | 190 | Under maint.
2 | Ghorasal ST: Unit-7 |  | Gas | PDB | 1*243+1*122 | 365 | 365 | 0 | 0 | 0 | 0 |  | 365 | Under maint.
3 | Ghorashal 78MW (MAX) |  | Gas | QRPP | 2*40 | 78 | 78 | 0 | 35 | 35 | 78 | 0
4 | Ghorashal (Regent) |  | Gas | IPP | 34*3.35 | 108 | 108 | 31 | 108 | 108 | 108
5 | Haripur GT: Unit-1, 2 |  | Gas | SBU, PDB | 2*32 | 64 | 40 | 0 | 0 | 0 | 0 | 40 |  | Gas shortage
6 | Haripur 412 MW CCPP |  | Gas | EGCB | 1*273+1*139 | 412 | 412 | 375 | 345 | 412 | 412 |  |  | FGMO
7 | Haripur NEPC 110MW |  | HFO | IPP | 8*15 | 110 | 110 | 0 | 0 | 110 | 110
8 | Haripur Power CCPP 360MW |  | Gas | IPP | 1*235+1*125 | 360 | 360 | 371 | 365 | 360 | 360
9 | Meghnaghat CCPP 450MW |  | Gas | IPP | 2*150+1*150 | 450 | 450 | 390 | 450 | 450 | 450
10 | Meghnaghat (IEL) |  | HFO | QRPP | 12*8.9 | 100 | 100 | 0 | 7 | 100 | 100
11 | Meghnaghat CCPP(Summit) |  | HSD | IPP | 2*110+1*110 | 305 | 305 | 0 | 0 | 0 | 0 |  |  | Reserve
12 | Madanganj 102MW |  | HFO | QRPP | 6*17 | 102 | 100 | 0 | 48 | 100 | 100
13 | Madanganj-55 MW |  | HFO | (IPP) | 3*17.08+1*11.3 | 55 | 55 | 0 | 55 | 55 | 55
14 | Keraniganj (Powerpac) 100MW |  | HFO | QRPP | 8*13.45 | 100 | 100 | 0 | 0 | 100 | 100
15 | Narshingdi (Doreen) |  | Gas | SIPP, REB | 8*2.90 | 22 | 22 | 0 | 19 | 22 | 22
16 | Siddhirgonj ST 210MW |  | Gas | PDB | 1*210 | 210 | 115 | 0 | 0 | 0 | 0 | 115 |  | Gas shortage
17 | Siddhirgonj GT Unit-1& 2 |  | Gas | EGCB | 2*105 | 210 | 210 | 194 | 180 | 200 | 200 |  |  | FGMO
18 | Siddhirganj (Desh) |  | HSD | QRPP | 96*1.2 | 100 | 100 | 0 | 0 | 100 | 100
19 | Siddhirganj (Dutch Bangla) |  | HFO | QRPP | 12*8.9 | 100 | 100 | 0 | 7 | 100 | 100
20 | Siddhirganj CCPP-335 MW |  | Gas | EGCB | 1*217 | 217 | 217 | 0 | 0 | 0 | 0 |  | 217 | Under maint
0 | Pagla (DPA ) |  | HSD | QRPP | 100*0.5 | 0 | 0 | 0 | 0 | 0 | 0 |  |  | Contract expired
21 | Gagnagar (Orion) |  | HFO | IPP | 12*8.924 | 102 | 102 | 16 | 7 | 102 | 102
22 | Katpotti 51 MW |  | HFO | IPP | 7*7.9 | 51 | 51 | 39 | 47 | 40 | 47 |  | 11 | Engine problem
23 | Banco Energy 54MW |  | HFO | IPP | 3*18 | 54 | 54 | 54 | 54 | 54 | 54
24 | Kodda 149MW |  | HFO | BPDB-RPCL | 9*17.06 | 149 | 149 | 0 | 0 | 149 | 149
25 | Northern 55 MW |  | HFO | IPP | 3*19.3 | 55 | 55 | 0 | 55 | 55 | 55
26 | Southern 55MW |  | HFO | IPP | 3*19.3 | 55 | 55 | 0 | 17 | 36 | 36 |  | 19 | Engine problem
27 | Bosila 108MW |  | HFO | IPP | 12*8.775+1*3.5 | 108 | 108 | 46 | 46 | 46 | 46 |  | 62 | Engine problem
28 | Summit Power,(Madhabdi+Ashulia) |  | Gas | SIPP,REB | 3*3.67+4*8.73 | 80 | 80 | 41 | 47 | 50 | 50 |  | 30 | Engine problem
29 | Summit Maona |  | Gas | SIPP,REB | 4*8.73 | 33 | 33 | 33 | 33 | 33 | 33
30 | Summit Rupganj |  | Gas | SIPP,REB | 4*8.73 | 33 | 33 | 33 | 33 | 33 | 33
31 | Gazipur (RPCL) |  | HFO | IPP | 6*8.9 | 52 | 52 | 35 | 43 | 43 | 43 |  | 9 | Engine problem
32 | Tongi GT |  | Gas | PDB | 1* 105 | 105 | 105 | 0 | 0 | 0 | 0 | 105 |  | Gas shortage
33 | Summit Gazipur -2 |  | HFO | IPP | 18*17.076 | 300 | 300 | 0 | 12 | 300 | 300
34 | APR Energy , Keranigonj |  | HSD | IPP | 256*1.4 | 300 | 300 | 0 | 0 | 300 | 300
35 | Bramhangoan 100 MW (Aggreko) |  | HSD | IPP | 100 | 100 | 100 | 0 | 0 | 0 | 100
36 | Aggreko Aurahati 100MW |  | HSD | IPP | 0.85*23+0.95*91 | 100 | 100 | 0 | 0 | 0 | 100
37 | Summit Gazipur-1 150MW |  | HFO | IPP | 149 | 149 | 149 | 4 | 30 | 149 | 149
| Dhaka area Total |  |  |  |  | 6034 | 5798 | 1697 | 2119 | 3926 | 4176 | 260 | 953
38 | Chattogram ST-1 (Raozan) |  | Gas | PDB | 1*210 | 210 | 180 | 120 | 120 | 120 | 120 | 60 |  | Gas shortage
| Chittgong ST-2 (Raozan) |  | Gas | PDB | 1*210 | 210 | 180 | 0 | 0 | 0 | 0 | 180 |  | Gas shortage
39 | Raozan 25 MW (RPCL) |  | HFO | IPP | 3*8.9 | 25 | 25 | 25 | 25 | 25 | 25
40 | Teknaf Solartech 20MW |  | Solar | Teknaf Solartech Energy Ltd. | 20 | 20 | 20 | 12.9 | 0 | 20 | 0
41 | Patenga 50MW |  | HFO | IPP | 8*6.98 | 50 | 50 | 2 | 40 | 50 | 50
42 | Kaptai Hydro: Unit-1,2,3,4, 5 |  | Hydro | PDB | 2*40+3*50 | 230 | 230 | 40 | 40 | 70 | 105 |  | 125 | Low water lavel
43 | Sikalbaha ST 60MW |  | Gas | PDB | 1*60 | 60 | 40 | 0 | 0 | 0 | 0 |  | 40 | Under S/D
44 | Sikalbaha 225MW |  | Gas/HSD | PDB | 1*150+1*175 | 225 | 225 | 0 | 50 | 0 | 0 |  |  | Under S/D
45 | Sikalbaha Peaking GT |  | Gas/HSD | PDB | 1*150 | 150 | 150 | 0 | 0 | 0 | 0 |  | 150 | Under maint.
46 | Sikalbaha (Energis) |  | HFO | RPP | 4*12.5+2*11.9+1*3+1*1.5 | 51 | 51 | 25 | 51 | 40 | 51 |  | 11
47 | Hathazari peaking |  | HFO | PDB | 11*8.9 | 98 | 98 | 0 | 0 | 70 | 70
48 | Dohazari Peaking |  | HFO | PDB | 6*17 | 102 | 102 | 0 | 51 | 85 | 85
49 | Juldah (Acorn) |  | HFO | QRPP | 8*13.45 | 100 | 100 | 0 | 40 | 68 | 68 |  | 32 | Engine problem
50 | Juldah 100 MW Unit-3 |  | HFO | IPP | 0 | 100 | 100 | 50 | 50 | 90 | 90 |  | 10 | Engine problem
51 | Barabkunda (Regent) |  | Gas | SIPP, PDB | 8*2.90 | 22 | 22 | 22 | 0 | 22 | 22
* | Malancha, Ctg. EPZ (United) |  | Gas |  | 5*8.73+3*9.34 |  | 0 | 14 | 42 | 25 | 30
52 | Chattogram ECPV 108 MW |  | HFO | IPP | 16*7 | 108 | 108 | 0 | 54 | 80 | 93 |  | 15 | Engine problem
| Chattogram area Total |  |  |  |  | 1761 | 1681 | 310.9 | 563 | 765 | 809 | 240 | 383
53 | Ashuganj ST: Unit- 3 |  | Gas | APSCL | 1*150 | 150 | 135 | 0 | 0 | 0 | 0 | 135 |  | Gas shortage
| Ashuganj ST: Unit- 4 |  | Gas | APSCL | 1*150 | 150 | 129 | 100 | 100 | 100 | 100 | 29 |  | Gas shortage
| Ashuganj ST: Unit- 5 |  | Gas | APSCL | 1*150 | 150 | 134 | 100 | 110 | 100 | 100 | 34 |  | Gas shortage
54 | Ashuganj CCPP 225 MW |  | Gas | APSCL | 1*142+1*75 | 221 | 221 | 186 | 186 | 221 | 221 |  |  | FGMO
55 | Ashuganj CCPP(North) |  | Gas | APSCL | 1*360 | 360 | 360 | 0 | 0 | 0 | 0 |  | 360 | S/D from (06/01/19 to 21/01/2019)
56 | Ashuganj CCPP(South) |  | Gas | APSCL | 1*360 | 360 | 360 | 276 | 301 | 360 | 360 |  |  | FGMO
57 | Ashuganj Engines TSK |  | Gas | APSCL | 14*3.968 | 53 | 45 | 36 | 39 | 40 | 40 |  | 5 | Engine problem
58 | Ashuganj (Precision) 55MW |  | Gas | RPP | 15*4 | 55 | 55 | 5 | 5 | 5 | 5 | 50 |  | Gas shortage
59 | Ashuganj (United) 53MW |  | Gas | QRPP | 14*4 | 53 | 53 | 5 | 5 | 5 | 5 | 48 |  | Gas Shortage
60 | Ashuganj 195MW Modular |  | Gas | IPP | 20*9.73+1*16 | 195 | 195 | 8 | 109 | 182 | 182 | 13
61 | Ashuganj (Midland) 51MW |  | Gas | IPP | 6*9.34 | 51 | 51 | 51 | 45 | 51 | 51
62 | Midland 150MW |  | HFO | IPP | 23*7.015 | 150 | 150 | 5 | 100 | 150 | 150
63 | B.Baria (Aggreko) 85MW |  | Gas | QRPP | 86*1.10 | 85 | 85 | 20 | 50 | 85 | 85
64 | Daudkandi Peaking 52MW |  | HFO | PDB | 6*8.92 | 52 | 52 | 0 | 0 | 0 | 50
65 | Chandpur CCPP |  | Gas | PDB | 1*106+1*57 | 163 | 163 | 100 | 100 | 100 | 100
66 | Chandpur Desh 200MW |  | HFO | IPP | 0 | 200 | 200 | 45 | 100 | 150 | 180
67 | Feni (Doreen) 22MW |  | Gas | SIPP, PDB | 8*2.90 | 22 | 22 | 19 | 19 | 22 | 22
68 | Feni, Mohipal (Doreen) |  | Gas | SIPP, REB | 4*2.90 | 11 | 11 | 11 | 11 | 11 | 11
** | Tripura |  |  | Imported power | 0 | 160 | 160 | 64 | 110 | 90 | 120
69 | Jangalia (Summit) 33MW |  | Gas | SIPP, PDB | 4*8.73 | 33 | 33 | 33 | 33 | 33 | 33
70 | Lakdhanvi 52 MW |  | HFO | IPP | 6*8.92 | 52 | 52 | 0 | 0 | 52 | 52
71 | Summit Cumilla 25MW |  | Gas | SIPP, PDB | 3*3.67+2*6.97 | 25 | 25 | 15 | 15 | 23 | 23
72 | Daudkandi bangla trak |  | HSD | IPP | 154*1.4 | 200 | 200 | 0 | 0 | 100 | 200
| Cumilla Area Total |  |  |  |  | 2951 | 2891 | 1079 | 1438 | 1880 | 2090 | 309 | 365
73 | Mymensingh RPCL 210MW |  | Gas | IPP | 4*35+1*70 | 210 | 202 | 165 | 217 | 210 | 210
74 | Tangail (Doreen) 22MW |  | Gas | SIPP, PDB | 8*2.90 | 22 | 22 | 22 | 22 | 22 | 22
75 | Jamalpur 95MW |  | HFO | IPP | 12*8.924 | 95 | 95 | 16 | 80 | 95 | 95
76 | Sarishabari (Solar) |  | Solar | IPP | 1*3 | 3 | 3 | 0.4 | 0 | 2 | 0
77 | United Mymensingh PPL |  | HFO | IPP | 200 | 200 | 200 | 7 | 100 | 100 | 200
| Mymensingh Area Total |  |  |  |  | 530 | 522 | 210.4 | 419 | 429 | 527 | 0 | 0
78 | Fenchugonj CCPP-1 |  | Gas | PDB | 2*32+1*33 | 97 | 70 | 57 | 57 | 57 | 57
79 | Fenchugonj CCPP-2 |  | Gas | PDB | 2*35+1*35 | 104 | 90 | 30 | 62 | 62 | 62
80 | Kushiara 163 MW CCPP GT |  | Gas | IPP | 1*109+1*54 | 163 | 163 | 0 | 0 | 0 | 0 |  | 163 | Under maint
81 | Shajibazar 330 MW |  | Gas | PDB | 3*110 | 330 | 330 | 0 | 0 | 0 | 0 |  | 335 | Under maint
82 | Fenchugonj (Barakatullah) 51MW |  | Gas | RPP | 19*2.90 | 51 | 51 | 48 | 53 | 51 | 51
83 | Fenchuganj (EPL) 44MW |  | Gas | RPP | 12*3.3+5*2 | 44 | 44 | 50 | 50 | 44 | 44
84 | Hobiganj 11MW |  | Gas | SIPP, REB | 4*2.90 | 11 | 11 | 11 | 11 | 11 | 11
85 | Shahjibazar GT: Unit- 8, 9 |  | Gas | PDB | 2*35 | 70 | 66 | 69 | 48 | 66 | 66 |  |  | FGMO
86 | Shahjibazar 86MW |  | Gas | RPP | 32*2.90 | 86 | 86 | 10 | 50 | 86 | 86
87 | Shahjibazar (EPL) 50MW |  | Gas | RPP | 27*2.0 | 50 | 50 | 48 | 48 | 50 | 50
88 | Sylhet GT 150 MW |  | Gas | PDB | 1*142 | 142 | 142 | 0 | 38 | 100 | 135
89 | Sylhet GT 20 MW |  | Gas | PDB | 1*20 | 20 | 20 | 20 | 20 | 20 | 20
90 | Sylhet (EPL) 50MW |  | Gas | RPP | 27*2 | 50 | 50 | 23 | 23 | 23 | 25 |  | 27 | Engine problem
91 | Shahjahanulla 25 MW |  | Gas | SIPP, REB | 3*9.34 | 25 | 25 | 22 | 25 | 25 | 25
92 | Summit Bibiana- 2 |  | Gas | IPP | 1*222+1*119 | 341 | 341 | 310 | 285 | 341 | 341 |  |  | FGMO
| Bibiyana-3 285MW |  | Gas | PDB | 285 MW | 0 | 0 | 0 | 0 | 0 | 0 |  |  | On test
93 | Sylhet (Desh) 10MW |  | Gas | RPP | 6*1.95 | 10 | 10 | 10 | 10 | 10 | 10
| Sylhet Area Total |  |  |  |  | 1594 | 1549 | 708 | 780 | 946 | 983 | 0 | 525
94 | Bheramara GT-1,2,3 |  | HSD | PDB | 3*20 | 60 | 46 | 0 | 0 | 0 | 46
** | Bheramara (HVDC ) |  | 0 | Imported power | 2*500 | 1000 | 1000 | 351 | 692 | 555 | 688
| Khulna (KPCL-1 & 3) |  | HFO | IPP | 19*6.5 | 0 | 0 | 0 | 0 | 0 | 0 |  |  | Contract expired
95 | Khulna (KPCL-2) |  | HFO | QRPP | 7*17 | 115 | 115 | 30 | 16 | 115 | 115
96 | Faridpur Peaking |  | HFO | PDB | 8*6.89 | 54 | 54 | 0 | 42 | 0 | 43
97 | Khulna CCPP 225MW |  | HSD | NWPGCL | 1*150+1*75 | 230 | 230 | 0 | 0 | 0 | 0 |  |  | Reserve
98 | Gopalganj Peaking |  | HFO | PDB | 16*6.98 | 109 | 109 | 0 | 30 | 20 | 80
99 | Bheramara 360 MW |  | Gas | NWPGCL | 1*278+1*132 | 410 | 410 | 440 | 400 | 410 | 410
100 | Noapara (KZA) 40MW |  | HFO | QRPP | 5*8.5 | 40 | 40 | 40 | 40 | 40 | 40
0 | Khulna (Aggreeco) 55MW |  | HSD | QRPP | 71*0.85 | 0 | 0 | 0 | 0 | 0 | 0 |  |  | Contract Expired
101 | Bangla Trak Noapara |  | HSD | IPP | 70*1.4 | 100 | 100 | 0 | 0 | 100 | 100
102 | Labon Chora 105 MW |  | HFO | IPP | 6*18.445 | 105 | 105 | 105 | 105 | 105 | 105
| Khulna Area Total |  |  |  |  | 2223 | 2209 | 966 | 1325 | 1345 | 1627 | 0 | 0
103 | Summit Barisal 110 MW |  | HFO | IPP | 7*17.076 | 110 | 110 | 0 | 16 | 110 | 110
104 | Barisal GT: Unit-1, 2 |  | HSD | PDB | 2*20 | 40 | 30 | 0 | 0 | 0 | 30
105 | Bhola (Venture) 33MW |  | Gas | RPP | 1*34.50 | 33 | 33 | 11 | 13 | 20 | 26 |  | 7 | Engine problem
106 | Bhola CCPP 194MW |  | Gas | PDB | 2*63+1*68 | 194 | 194 | 192 | 166 | 194 | 194
107 | Bhola Aggreko 95MW |  | Gas | QRPP | 96*1.10 | 95 | 95 | 31 | 98 | 95 | 95
| Barisal Area Total |  |  |  |  | 472 | 462 | 234 | 293 | 419 | 455 | 0 | 7
108 | Baghabari GT 71MW |  | Gas | PDB | 1*71 | 71 | 71 | 0 | 0 | 0 | 0 | 71 |  | Gas shortage.
| Baghabari GT 100MW |  | Gas | PDB | 1*100 | 100 | 100 | 0 | 0 | 0 | 0 |  | 100 | Gas shortage.
109 | Baghabari Peaking 50MW |  | HFO | PDB | 6*8.9 | 52 | 52 | 0 | 43 | 0 | 50
110 | Bera Peaking |  | HFO | PDB | 9*8.29 | 71 | 71 | 0 | 0 | 0 | 35
111 | Amnura 50MW |  | HFO | QRPP | 7*7.79 | 50 | 50 | 30 | 40 | 40 | 40 |  | 10 | Engine problem
112 | Katakhali (Northern) |  | HFO | QRPP | 6*8.9 | 50 | 50 | 0 | 10 | 50 | 50
113 | Katakhali Peaking |  | HFO | PDB | 6*8.7 | 50 | 50 | 0 | 0 | 40 | 40
114 | Sirajgonj Unit-1 225MW |  | Gas/HSD | NWPGCL | 1*150+1*75 | 210 | 210 | 0 | 0 | 0 | 0 |  |  | Gas shortage.
115 | Sirajgonj Unit-2 225MW |  | Gas/HSD | NWPGCL | 1*150+1*75 | 220 | 220 | 0 | 0 | 0 | 0 |  |  | Gas shortage.
116 | Sirajgonj Unit-3 225MW |  | Gas/HSD | NWPGCL | 1*141 | 141 | 141 | 233 | 230 | 230 | 230
117 | Sirajgonj Unit-4 414 MW(Gas) |  | Gas | SNWPGCL | 1*282 | 282 | 282 | 0 | 0 | 0 | 0 | 282 |  | Gas shortage.
118 | Santahar Peaking |  | HFO | PDB | 6*8.7 | 50 | 50 | 36 | 37 | 26 | 40
119 | Bogra (GBB) |  | Gas | RPP | 6*4 | 22 | 22 | 18 | 22 | 22 | 22
120 | Bogra (EPL) |  | Gas | RPP | 5*3.3+5*2 | 20 | 10 | 14 | 14 | 14 | 14
121 | Ullapara (Summit) |  | Gas | SIPP, REB | 4*2.90 | 11 | 11 | 8 | 12 | 11 | 11
122 | Rajlanka 52 MW |  | HFO | IPP | 6*8.92 | 52 | 52 | 52 | 51 | 52 | 52
123 | Chapainawabganj-100 MW |  | HFO | PDB | 12*8.924 | 104 | 104 | 0 | 102 | 100 | 100
| Paramount Baghabari |  | HSD | IPP | 200 MW | 0 | 0 | 0 | 0 | 0 | 0 |  |  | on test
| Rajshahi Area Total |  |  |  |  | 1556 | 1546 | 391 | 561 | 585 | 684 | 353 | 110
124 | Barapukuria Unit-1 |  | Coal | PDB | 1*125 | 125 | 85 | 0 | 0 | 0 | 0 |  | 85 | Under maint.
| Barapukuria Unit-2 |  | Coal | PDB | 1*125 | 125 | 85 | 0 | 0 | 0 | 0 |  | 85 | Under maint.
125 | Barapukuria Unit-3 |  | Coal | PDB | 1*275 | 274 | 274 | 149 | 149 | 149 | 149 | 125 |  | Coal shortage
126 | Rangpur GT |  | HSD | PDB | 1*20 | 20 | 20 | 17 | 17 | 17 | 17
127 | Saidpur GT |  | HSD | PDB | 1*20 | 20 | 20 | 18 | 18 | 17 | 18
| Rangpur Area Total |  |  |  |  | 564 | 484 | 184 | 184 | 183 | 184 | 125 | 170
| Total |  |  |  |  | 17685 | 17142 | 5780.3 | 7682 | 10478 | 11535 | 1287 | 2513
| Usable load at Substation end after deducting Auxiliary use & Transmission loss | [6 empty] | 5444.7085 | 7236 | 9869.6704 | 10865.3033
A. |  | 2019-01-18 | (Yesterday) |  |  |  |  | Friday
1 | Highest Generation : |  |  | 7682 | MW at | 20:00 | hrs | 11 Evening Peak Hour : | [5 empty] | 20:00 | hrs.
2 | Minimum Generation : |  |  | 5124 | MW at | 5:00 | hrs | 12 Max. Demand (Generation end) at evening peak hour : | [5 empty] | 7682 | MW
3 | Day peak Generation : |  |  | 5780.3 | MW at | 9:00 | hrs | 13 Max. Demand (Substation end) at evening peak hour : | [5 empty] | 7236 | MW
4 | Evening peak Generation : |  |  | 7682 | MW at | 20:00 | hrs | 14 Load Shed (Substation end) at evening peak hour : | [5 empty] | 0 | MW
5 | Total Energy Generation : |  | 144.3721 | MKWHr | By Solar | 0.14311 | MKWHr | 15. Area wise Demand (S/S end), Supply (S/S end) & | [5 empty] | 16 Hourly Load Shed during
| By Gas: | 111.1179 | MKWHr |  | By Oil: | 17.0563 | MKWHr | Load Shed (S/S end) at Evening peak hour in MW : | [5 empty] | Evening Peak hours :
| By Coal: | 3.6494 | MKWHr |  | By Hydro: | 0.898 | MKWHr | Area | Demand | Supply |  | Loadshed |  | Time |  | Loadshed
6 | Generation Shortfall : |  | For Fuel Limitation = |  |  | 1287 | MW | Dhaka | 2375 | 2375 |  | 0
|  |  | For Plants S/D or M/C prob = |  |  | 2513 | MW | Chittagong | 682 | 682 |  | 0 |  | 18:00 |  | 0
|  |  | Total = |  |  | 3800 | MW | Khulna | 950 | 950 |  | 0 |  | 18:30 |  | 0
7 | Total Gas Supplied : |  |  | 921.28 | MMCFD |  |  | Rajshahi | 855 | 855 |  | 0 |  | 19:00 |  | 0
8 | Fuel Cost : | i) Gas : | Taka | 77742140.626 | ii) Oil : | Taka | 128988792.92 | Comilla | 682 | 682 |  | 0 |  | 19:30 |  | 0
|  | iii) Coal : | Taka | 14086684 | Total | Taka | 220817617.546 | Mymensingh | 662 | 662 |  | 0 |  | 20:00 |  | 0
9 | Export Through E-W Interconnectors : |  |  |  | i) Energy | 2.7395 | MKWHr. | Sylhet | 299 | 299 |  | 0 |  | 21:00 |  | 0
| ii) During Peak Demand : |  |  | -420 | MW at | 20:00 | hrs | Barisal | 199 | 199 |  | 0 |  | 22:00 |  | 0
| iii) Maximum : |  |  | -430 | MW at | 24:00 | hrs | Rangpur | 532 | 532 |  | 0 |  | 23:00 |  | 0
10 | Maximum Temperature in Dhaka was |  |  |  | 26.4° C |  |  | Total | 7236 | 7236 |  | 0
B. |  | 2019-01-19 | (Today) |  |  |  | Saturday |  |  | Probable max. temperature in Dhaka |  |  | 25.2° C
Forecast
1 | Maximum Demand* Evening (Generation end) |  |  |  | 8500 | MW |  | 6 Total Load Shed forecast (Substation end) : |  |  |  |  | 0 | MW
2 | Maximum Generation (Generation end) |  |  |  | 11535 | MW |  | 7 Area wise Load Shed forecast (Substation end) :
3 | Maximum Demand* Day (Generation end) |  |  |  | 6500 | MW
4 | Reserve(Generation end) |  |  |  | 3035 | MW |  | Dhaka | Chittagong | Khulna | Rajshahi | Comilla | Mymensingh | Sylhet | Barisal | Rangpur
5 | Total Energy Generation |  |  |  | 159.7452 | MKWHr |  | MW | MW | MW | MW | MW | MW | MW | MW | MW
6 | Actual Minimum Generation up to 8:00 hrs. |  |  |  | 4776 | MW at | 5:00 | 0 | 0 | 0 | 0 | 0 | 0 | 0 | 0 | 0
* Import Through HVDC C/B Interconnector : |  |  |  |  | i) Energy | 9.6036 | MKWHr. | ii) HVDC Flow at Peak Time |  | 692 | MW at | 20:00 | hrs.
* Import Through Comilla C/B Interconnector : |  |  |  |  | i) Energy | 1.9037 | MKWHr. | iii) Maximum HVDC Flow : |  | 692 | MW at | 20:00 | hrs.
*Cost for HVDC, Tripura & Solar energy is not usually included in the total fuel cost.
Water Level of Kaptai Lake at 06:00 hr (ft): |  |  |  |  | (a) Yesterday : | 97.29 |  | (b) Today: | 97.22 |  | (c) Rule Curve: |  | 92.58
.
|  |  |  | Sub Divisional Engineer | [6 empty] | Executive Engineer
|  |  |  | Network Operation Division | [6 empty] | Network Operation Division

## YesterdayGen
2019-01-18
Plant Name | Ghorasal ST: Unit-1,2 | Ghorasal GT: Unit-3 | Ghorasal GT: Unit-4 | Ghorasal ST: Unit-5 | Ghorasal ST: Unit-7 | Ghorashal (Regent) | Ghorashal 78MW (MAX) | Haripur 412 MW CCPP | Haripur Power CCPP 360MW | Haripur NEPC 110MW | Haripur GT: Unit-1, 2 | Meghnaghat CCPP 450MW | Meghnaghat CCPP(Summit) | Meghnaghat (IEL) | Madanganj 102MW | Madanganj-55 MW | Siddhirganj CCPP-335 MW | Siddhirgonj ST 210MW | Siddhirgonj GT Unit-1& 2 | Siddhirganj (Desh) | Siddhirganj (Dutch Bangla) | Gagnagar (Orion) | Kodda 149MW | Keraniganj (Powerpac) 100MW | Bosila 108MW | Pagla (DPA ) | Katpotti 51 MW | Banco Energy 54MW | Northern 55 MW | Southern 55MW | Narshingdi (Doreen) | Summit Ashulia | Summit Madhabdi | Summit Maona | Summit Rupganj | Gazipur (RPCL) | Tongi GT | Kaptai Unit-1, 2 & 3 | Kaptai Unit-4 & 5 | Chattogram ST-1 (Raozan) | Chittgong ST-2 (Raozan) | Raozan 25 MW (RPCL) | Sikalbaha 225MW (Gas) | Sikalbaha 225MW (Oil) | Sikalbaha GT 150MW (Gas) | Sikalbaha GT 150MW (Oil) | Sikalbaha ST 60MW | Sikalbaha (Energis) | Hathazari peaking | Dohazari Peaking | Juldah (Acorn) | Chattogram ECPV 108 MW | Patenga 50MW | Barabkunda (Regent) | Malancha, Ctg. EPZ (United) | Ashuganj ST: Unit- 3 | Ashuganj ST: Unit- 4 | Ashuganj ST: Unit- 5 | Ashuganj CCPP(North) | Ashuganj CCPP(South) | Ashuganj CCPP 225 MW | Ashuganj 195MW Modular | Chandpur CCPP | Ashuganj Engines TSK | Ashuganj (Precision) 55MW | Ashuganj (United) 53MW | Ashuganj (Midland) 51MW | B.Baria (Aggreko) 85MW | Daudkandi Peaking 52MW | Lakdhanvi 52 MW | Feni (Doreen) 22MW | Feni, Mohipal (Doreen) | Jangalia (Summit) 33MW | Summit Cumilla 25MW | Tripura | Mymensingh RPCL 210MW | Jamalpur 95MW | Tangail (Doreen) 22MW | Sarishabari (Solar) | Fenchugonj CCPP-1 | Fenchugonj CCPP-2 | Fenchugonj (Barakatullah) 51MW | Fenchuganj (EPL) 44MW | Kushiara 163 MW CCPP GT | Shajibazar 330 MW | Shahjibazar GT: Unit- 8, 9 | Shahjibazar 86MW | Shahjibazar (EPL) 50MW | Sylhet GT 150 MW | Sylhet GT 20 MW | Sylhet (EPL) 50MW | Sylhet (Desh) 10MW | Summit Bibiana- 2 | Shahjahanulla 25 MW | Hobiganj 11MW | Daudkandi bangla trak | Summit Gazipur -2 | APR Energy , Keranigonj | Bramhangoan 100 MW (Aggreko) | United Mymensingh PPL | Aggreko Aurahati 100MW | Summit Gazipur-1 150MW | Teknaf Solartech 20MW | Juldah 100 MW Unit-3 | Chandpur Desh 200MW | Midland 150MW | Bibiyana-3 285MW | EasternBlank | Bheramara (HVDC ) | Bheramara GT-1,2,3 | Bheramara 360 MW | Khulna (KPCL-1 & 3) | Khulna (KPCL-2) | Khulna CCPP 225MW | Khulna 60MW | Khulna (Aggreeco) 55MW | Faridpur Peaking | Gopalganj Peaking | Noapara (KZA) 40MW | Bhola CCPP 194MW | Bhola (Venture) 33MW | Summit Barisal 110 MW | Barisal GT: Unit-1, 2 | Baghabari GT 100MW | Baghabari GT 71MW | Baghabari Peaking 50MW | Bera Peaking | Chapainawabganj-100 MW | Amnura 50MW | Katakhali (Northern) | Katakhali Peaking | Rajlanka 52 MW | Santahar Peaking | Bogra (GBB) | Bogra (EPL) | Ullapara (Summit) | Barapukuria Unit-1 | Barapukuria Unit-2 | Barapukuria Unit-3 | Rangpur GT | Saidpur GT | Sirajgonj Unit-1 225MW (Gas) | Sirajgonj Unit-1 225MW (Oil) | Sirajgonj Unit-2 225MW (Gas) | Sirajgonj Unit-2 225MW (Oil) | Bhola Aggreko 95MW | Bangla Trak Noapara | Sirajgonj Unit-3 225 MW(Gas) | Sirajgonj Unit-3 225 MW(Oil) | Sirajgonj Unit-4 414 MW(Gas) | Labon Chora 105 MW | Paramount Baghabari | WesternBlank | Eastern Grid Total | Western Grid Total | Total (MW) | Gas (Public) | HVDC | Gas (Private) | Oil (Private) | Coal | Hydro | Oil (Public) | Tripura | Solar | Shortage | Water Level
1:00 | 35 | 160 | 0 | 0 | 0 | 0 | 0 | 353 | 331 | 0 | 0 | 400 | 0 | 0 | 0 | 0 | 0 | 0 | 185 | 0 | 0 | 0 | 0 | 0 | 46 | 0 | 46 | 55 | 55 | 0 | 19 | 25 | 25 | 33 | 33 | 0 | 0 | 38 | 0 | 120 | 0 | 25 | 0 | 0 | 0 | 0 | 0 | 50 | 0 | 0 | 0 | 0 | 40 | 22 | 42 | 0 | 80 | 80 | 0 | 309 | 184 | 8 | 96 | 39 | 5 | 5 | 51 | 85 | 0 | 0 | 19 | 11 | 33 | 22 | 84 | 166 | 40 | 22 | 0 | 57 | 30 | 48 | 50 | 0 | 0 | 60 | 67 | 48 | 78 | 20 | 23 | 10 | 290 | 24 | 11 | 0 | 0 | 0 | 0 | 7 | 0 | 0 | 0 | 61 | 0 | 100 | 0 |  | 251 | 0 | 400 | 0 | 0 | 0 | 0 | 0 | 0 | 0 | 40 | 179 | 14 | 0 | 0 | 0 | 0 | 0 | 0 | 0 | 18 | 0 | 0 | 51 | 0 | 20 | 14 | 5 | 0 | 0 | 150 | 0 | 0 | 0 | 0 | 0 | 0 | 97 | 0 | 230 | 0 | 0 | 0 | 0 |  | 4461 | 1469 | 5930 | 3165 | 251 | 1608 | 634 | 150 | 38 | 0 | 84 | 0 | 0 | 97.31
2:00 | 35 | 230 | 0 | 0 | 0 | 0 | 0 | 349 | 332 | 0 | 0 | 400 | 0 | 0 | 0 | 0 | 0 | 0 | 200 | 0 | 0 | 0 | 0 | 0 | 46 | 0 | 47 | 54 | 0 | 0 | 19 | 25 | 25 | 33 | 33 | 0 | 0 | 38 | 0 | 120 | 0 | 0 | 0 | 0 | 0 | 0 | 0 | 50 | 0 | 0 | 0 | 0 | 0 | 22 | 42 | 0 | 80 | 80 | 0 | 312 | 184 | 8 | 97 | 39 | 5 | 5 | 51 | 85 | 0 | 0 | 19 | 11 | 33 | 22 | 78 | 166 | 0 | 22 | 0 | 57 | 30 | 48 | 50 | 0 | 0 | 68 | 40 | 48 | 78 | 20 | 23 | 10 | 275 | 22 | 11 | 0 | 0 | 0 | 0 | 7 | 0 | 0 | 0 | 61 | 0 | 11 | 0 |  | 257 | 0 | 400 | 0 | 0 | 0 | 0 | 0 | 0 | 0 | 40 | 192 | 13 | 0 | 0 | 0 | 0 | 0 | 0 | 0 | 6 | 0 | 0 | 51 | 0 | 20 | 14 | 5 | 0 | 0 | 149 | 0 | 0 | 0 | 0 | 0 | 0 | 95 | 0 | 231 | 0 | 0 | 0 | 0 |  | 4256 | 1473 | 5729 | 3270 | 257 | 1564 | 373 | 149 | 38 | 0 | 78 | 0 | 0 | 97.31
3:00 | 35 | 0 | 0 | 0 | 0 | 0 | 0 | 369 | 371 | 0 | 0 | 400 | 0 | 0 | 0 | 0 | 0 | 0 | 202 | 0 | 0 | 0 | 0 | 0 | 46 | 0 | 0 | 54 | 0 | 0 | 19 | 25 | 25 | 33 | 33 | 0 | 0 | 38 | 0 | 120 | 0 | 0 | 0 | 0 | 0 | 0 | 0 | 40 | 0 | 0 | 0 | 0 | 0 | 22 | 42 | 0 | 80 | 80 | 0 | 312 | 185 | 8 | 100 | 39 | 5 | 5 | 51 | 70 | 0 | 0 | 19 | 11 | 33 | 22 | 70 | 166 | 0 | 22 | 0 | 57 | 30 | 48 | 50 | 0 | 0 | 69 | 10 | 48 | 78 | 20 | 23 | 10 | 300 | 22 | 11 | 0 | 0 | 0 | 0 | 7 | 0 | 0 | 0 | 61 | 0 | 0 | 0 |  | 257 | 0 | 440 | 0 | 0 | 0 | 0 | 0 | 0 | 0 | 0 | 192 | 14 | 0 | 0 | 0 | 0 | 0 | 0 | 0 | 0 | 0 | 0 | 51 | 0 | 20 | 14 | 5 | 0 | 0 | 149 | 0 | 0 | 0 | 0 | 0 | 0 | 80 | 0 | 231 | 0 | 0 | 0 | 0 |  | 3996 | 1453 | 5449 | 3107 | 257 | 1569 | 259 | 149 | 38 | 0 | 70 | 0 | 0 | 97.3
4:00 | 35 | 0 | 0 | 0 | 0 | 0 | 0 | 349 | 332 | 0 | 0 | 380 | 0 | 0 | 0 | 0 | 0 | 0 | 167 | 0 | 0 | 0 | 0 | 0 | 46 | 0 | 0 | 54 | 0 | 0 | 19 | 25 | 25 | 33 | 33 | 0 | 0 | 39 | 0 | 120 | 0 | 0 | 0 | 0 | 0 | 0 | 0 | 40 | 0 | 0 | 0 | 0 | 0 | 22 | 42 | 0 | 80 | 80 | 0 | 331 | 184 | 8 | 101 | 39 | 5 | 5 | 51 | 70 | 0 | 0 | 19 | 11 | 33 | 15 | 70 | 166 | 0 | 22 | 0 | 57 | 30 | 48 | 50 | 0 | 0 | 69 | 10 | 48 | 0 | 20 | 23 | 10 | 290 | 22 | 11 | 0 | 0 | 0 | 0 | 7 | 0 | 0 | 0 | 61 | 0 | 0 | 0 |  | 257 | 0 | 370 | 0 | 0 | 0 | 0 | 0 | 0 | 0 | 0 | 192 | 15 | 0 | 0 | 0 | 0 | 0 | 0 | 0 | 0 | 0 | 0 | 51 | 0 | 20 | 14 | 5 | 0 | 0 | 149 | 0 | 0 | 0 | 0 | 0 | 0 | 52 | 0 | 232 | 0 | 0 | 0 | 0 |  | 3807 | 1357 | 5164 | 2917 | 257 | 1473 | 259 | 149 | 39 | 0 | 70 | 0 | 0 | 97.3
5:00 | 35 | 0 | 0 | 0 | 0 | 0 | 0 | 365 | 331 | 0 | 0 | 380 | 0 | 0 | 0 | 0 | 0 | 0 | 167 | 0 | 0 | 0 | 0 | 0 | 46 | 0 | 0 | 54 | 0 | 0 | 19 | 25 | 25 | 33 | 33 | 0 | 0 | 39 | 0 | 120 | 0 | 0 | 0 | 0 | 0 | 0 | 0 | 0 | 0 | 0 | 0 | 0 | 0 | 22 | 42 | 0 | 80 | 80 | 0 | 342 | 175 | 8 | 102 | 39 | 5 | 5 | 51 | 70 | 0 | 0 | 19 | 11 | 33 | 15 | 72 | 166 | 0 | 22 | 0 | 57 | 30 | 48 | 50 | 0 | 0 | 70 | 10 | 48 | 0 | 20 | 23 | 10 | 330 | 22 | 11 | 0 | 0 | 0 | 0 | 7 | 0 | 0 | 0 | 0 | 0 | 0 | 0 |  | 257 | 0 | 370 | 0 | 0 | 0 | 0 | 0 | 0 | 0 | 0 | 192 | 14 | 0 | 0 | 0 | 0 | 0 | 0 | 0 | 0 | 0 | 0 | 51 | 0 | 22 | 14 | 5 | 0 | 0 | 149 | 0 | 0 | 0 | 0 | 0 | 0 | 50 | 0 | 233 | 0 | 0 | 0 | 0 |  | 3767 | 1357 | 5124 | 2938 | 257 | 1511 | 158 | 149 | 39 | 0 | 72 | 0 | 0 | 97.29
6:00 | 35 | 0 | 0 | 0 | 0 | 0 | 0 | 365 | 370 | 0 | 0 | 400 | 0 | 0 | 0 | 0 | 0 | 0 | 200 | 0 | 0 | 0 | 0 | 0 | 46 | 0 | 0 | 54 | 0 | 0 | 19 | 25 | 25 | 33 | 33 | 0 | 0 | 40 | 0 | 120 | 0 | 0 | 0 | 0 | 0 | 0 | 0 | 0 | 0 | 0 | 0 | 0 | 0 | 22 | 42 | 0 | 100 | 100 | 0 | 345 | 204 | 8 | 100 | 36 | 5 | 5 | 51 | 70 | 0 | 0 | 19 | 11 | 33 | 15 | 76 | 166 | 0 | 22 | 0 | 57 | 30 | 48 | 50 | 0 | 0 | 69 | 10 | 48 | 0 | 20 | 23 | 10 | 320 | 22 | 11 | 0 | 0 | 0 | 0 | 7 | 0 | 0 | 0 | 0 | 0 | 0 | 0 |  | 257 | 0 | 400 | 0 | 0 | 0 | 0 | 0 | 0 | 0 | 8 | 193 | 13 | 0 | 0 | 0 | 0 | 0 | 0 | 0 | 0 | 0 | 0 | 51 | 20 | 22 | 14 | 5 | 0 | 0 | 149 | 0 | 0 | 0 | 0 | 0 | 0 | 50 | 0 | 233 | 0 | 0 | 0 | 0 |  | 3920 | 1415 | 5335 | 3068 | 257 | 1559 | 166 | 149 | 40 | 20 | 76 | 0 | 0 | 97.29
7:00 | 35 | 0 | 0 | 0 | 0 | 0 | 0 | 370 | 370 | 0 | 0 | 430 | 0 | 0 | 0 | 0 | 0 | 0 | 200 | 0 | 0 | 0 | 0 | 0 | 46 | 0 | 6 | 54 | 0 | 0 | 19 | 25 | 25 | 33 | 33 | 9 | 0 | 40 | 0 | 120 | 0 | 0 | 0 | 0 | 0 | 0 | 0 | 7 | 0 | 0 | 0 | 0 | 0 | 22 | 42 | 0 | 100 | 100 | 0 | 305 | 185 | 8 | 100 | 36 | 5 | 5 | 51 | 85 | 0 | 0 | 19 | 11 | 33 | 15 | 66 | 166 | 0 | 22 | 0 | 57 | 30 | 48 | 50 | 0 | 0 | 70 | 30 | 48 | 0 | 20 | 23 | 10 | 300 | 22 | 11 | 0 | 0 | 0 | 0 | 7 | 0 | 0 | 1 | 30 | 8 | 0 | 0 |  | 256 | 0 | 433 | 0 | 0 | 0 | 0 | 0 | 0 | 0 | 40 | 192 | 15 | 0 | 0 | 0 | 0 | 0 | 0 | 0 | 12 | 0 | 0 | 44 | 39 | 22 | 14 | 5 | 0 | 0 | 149 | 17 | 0 | 0 | 0 | 0 | 0 | 50 | 0 | 233 | 0 | 0 | 0 | 0 |  | 3963 | 1521 | 5484 | 3047 | 256 | 1606 | 263 | 149 | 40 | 56 | 66 | 1 | 0 | 0
8:00 | 35 | 0 | 0 | 0 | 0 | 0 | 0 | 370 | 370 | 0 | 0 | 430 | 0 | 0 | 0 | 0 | 0 | 0 | 200 | 0 | 0 | 0 | 0 | 0 | 46 | 0 | 39 | 54 | 0 | 0 | 19 | 25 | 25 | 33 | 33 | 25 | 0 | 40 | 0 | 120 | 0 | 0 | 0 | 0 | 0 | 0 | 0 | 24 | 0 | 0 | 0 | 0 | 0 | 22 | 43 | 0 | 100 | 100 | 0 | 283 | 207 | 8 | 100 | 36 | 5 | 5 | 51 | 85 | 0 | 0 | 19 | 11 | 33 | 15 | 62 | 165 | 0 | 22 | 0.2 | 57 | 30 | 48 | 50 | 0 | 0 | 69 | 30 | 48 | 0 | 20 | 23 | 10 | 315 | 17 | 11 | 0 | 0 | 0 | 0 | 7 | 0 | 0 | 7.3 | 50 | 17 | 0 | 0 |  | 252 | 0 | 430 | 0 | 0 | 0 | 0 | 0 | 0 | 0 | 40 | 192 | 12 | 0 | 0 | 0 | 0 | 0 | 0 | 0 | 12 | 0 | 0 | 52 | 38 | 18 | 14 | 8 | 0 | 0 | 149 | 17 | 18 | 0 | 0 | 0 | 0 | 31 | 0 | 233 | 0 | 0 | 35 | 0 |  | 4069.5 | 1551 | 5620.5 | 3040 | 252 | 1596 | 401 | 149 | 40 | 73 | 62 | 7.5 | 0 | 0
9:00 | 35 | 0 | 0 | 0 | 0 | 31 | 0 | 375 | 371 | 0 | 0 | 390 | 0 | 0 | 0 | 0 | 0 | 0 | 194 | 0 | 0 | 16 | 0 | 0 | 46 | 0 | 39 | 54 | 0 | 0 | 0 | 25 | 16 | 33 | 33 | 35 | 0 | 40 | 0 | 120 | 0 | 25 | 0 | 0 | 0 | 0 | 0 | 25 | 0 | 0 | 0 | 0 | 2 | 22 | 14 | 0 | 100 | 100 | 0 | 276 | 186 | 8 | 100 | 36 | 5 | 5 | 51 | 20 | 0 | 0 | 19 | 11 | 33 | 15 | 64 | 165 | 16 | 22 | 0.4 | 57 | 30 | 48 | 50 | 0 | 0 | 69 | 10 | 48 | 0 | 20 | 23 | 10 | 310 | 22 | 11 | 0 | 0 | 0 | 0 | 7 | 0 | 4 | 12.9 | 50 | 45 | 5 | 0 |  | 351 | 0 | 440 | 0 | 30 | 0 | 0 | 0 | 0 | 0 | 40 | 192 | 11 | 0 | 0 | 0 | 0 | 0 | 0 | 0 | 30 | 0 | 0 | 52 | 36 | 18 | 14 | 8 | 0 | 0 | 149 | 17 | 18 | 0 | 0 | 0 | 0 | 31 | 0 | 233 | 0 | 0 | 105 | 0 |  | 4005.3 | 1775 | 5780.3 | 2998 | 351 | 1468 | 626 | 149 | 40 | 71 | 64 | 13.3 | 0 | 0
10:00 | 35 | 0 | 0 | 0 | 0 | 53 | 0 | 349 | 311 | 0 | 0 | 370 | 0 | 0 | 0 | 15 | 0 | 0 | 120 | 0 | 0 | 7 | 0 | 0 | 29 | 0 | 18 | 0 | 17 | 0 | 0 | 25 | 16 | 33 | 33 | 43 | 0 | 40 | 0 | 120 | 0 | 25 | 0 | 0 | 0 | 0 | 0 | 32 | 0 | 0 | 0 | 0 | 18 | 22 | 16 | 0 | 100 | 100 | 0 | 301 | 185 | 40 | 100 | 39 | 5 | 5 | 51 | 10 | 0 | 0 | 19 | 8 | 33 | 15 | 64 | 164 | 67 | 22 | 1.1 | 57 | 30 | 48 | 50 | 0 | 0 | 50 | 10 | 46 | 0 | 20 | 23 | 10 | 300 | 17 | 11 | 0 | 0 | 0 | 0 | 0 | 0 | 15 | 17.2 | 50 | 50 | 46 | 0 |  | 351 | 0 | 330 | 0 | 49 | 0 | 0 | 0 | 0 | 0 | 40 | 185 | 11 | 0 | 0 | 0 | 0 | 0 | 0 | 0 | 40 | 0 | 0 | 52 | 37 | 18 | 14 | 8 | 0 | 0 | 149 | 17 | 18 | 0 | 0 | 0 | 0 | 11 | 0 | 233 | 0 | 0 | 105 | 0 |  | 3926.3 | 1668 | 5594.3 | 2780 | 351 | 1402 | 718 | 149 | 40 | 72 | 64 | 18.3 | 0 | 0
11:00 | 35 | 0 | 0 | 0 | 0 | 101 | 0 | 350 | 341 | 0 | 0 | 340 | 0 | 0 | 0 | 15 | 0 | 0 | 100 | 0 | 0 | 7 | 0 | 0 | 16 | 0 | 6 | 0 | 17 | 0 | 0 | 25 | 22 | 33 | 33 | 43 | 0 | 40 | 0 | 120 | 0 | 25 | 0 | 0 | 0 | 0 | 0 | 40 | 0 | 0 | 0 | 0 | 25 | 22 | 18 | 0 | 100 | 100 | 0 | 301 | 185 | 70 | 100 | 39 | 5 | 5 | 51 | 10 | 0 | 0 | 19 | 8 | 33 | 15 | 66 | 162 | 67 | 20 | 1.5 | 57 | 52 | 50 | 50 | 0 | 0 | 62 | 10 | 47 | 0 | 19 | 22 | 10 | 300 | 24 | 11 | 0 | 0 | 0 | 0 | 0 | 0 | 15 | 19.6 | 61 | 17 | 50 | 0 |  | 351 | 0 | 330 | 0 | 49 | 0 | 0 | 0 | 0 | 0 | 40 | 183 | 11 | 0 | 0 | 0 | 0 | 0 | 0 | 0 | 25 | 0 | 0 | 52 | 37 | 18 | 14 | 8 | 0 | 0 | 149 | 17 | 18 | 0 | 0 | 0 | 0 | 11 | 0 | 194 | 0 | 0 | 105 | 0 |  | 4008.1 | 1612 | 5620.1 | 2762 | 351 | 1484 | 675 | 149 | 40 | 72 | 66 | 21.1 | 0 | 0
12:00 | 35 | 0 | 0 | 0 | 0 | 103 | 10 | 360 | 363 | 0 | 0 | 400 | 0 | 0 | 0 | 15 | 0 | 0 | 125 | 0 | 0 | 0 | 0 | 0 | 8 | 0 | 6 | 0 | 17 | 0 | 0 | 25 | 22 | 33 | 33 | 43 | 0 | 40 | 0 | 120 | 0 | 25 | 0 | 0 | 0 | 0 | 0 | 40 | 0 | 0 | 0 | 0 | 25 | 0 | 33 | 0 | 100 | 100 | 0 | 301 | 213 | 125 | 100 | 39 | 5 | 5 | 51 | 10 | 0 | 0 | 19 | 8 | 33 | 0 | 70 | 162 | 67 | 22 | 1.6 | 57 | 51 | 50 | 46 | 0 | 0 | 62 | 10 | 47 | 0 | 19 | 22 | 10 | 295 | 24 | 11 | 0 | 0 | 0 | 0 | 0 | 0 | 15 | 19 | 61 | 17 | 50 | 0 |  | 351 | 0 | 380 | 0 | 49 | 0 | 0 | 0 | 0 | 0 | 40 | 162 | 12 | 0 | 0 | 0 | 0 | 0 | 0 | 0 | 25 | 0 | 0 | 16 | 37 | 22 | 14 | 8 | 0 | 0 | 149 | 17 | 18 | 0 | 0 | 0 | 0 | 11 | 0 | 178 | 0 | 0 | 105 | 0 |  | 4178.6 | 1594 | 5772.6 | 2802 | 351 | 1644 | 624 | 149 | 40 | 72 | 70 | 20.6 | 0 | 0
13:00 | 35 | 0 | 0 | 0 | 0 | 105 | 35 | 370 | 359 | 0 | 0 | 400 | 0 | 0 | 0 | 15 | 0 | 0 | 160 | 0 | 0 | 0 | 0 | 0 | 8 | 0 | 6 | 18 | 17 | 0 | 0 | 25 | 18 | 33 | 33 | 43 | 0 | 40 | 0 | 120 | 0 | 8 | 0 | 0 | 0 | 0 | 0 | 40 | 0 | 0 | 0 | 0 | 15 | 0 | 33 | 0 | 80 | 80 | 0 | 301 | 188 | 128 | 100 | 39 | 5 | 5 | 51 | 10 | 0 | 0 | 19 | 11 | 33 | 6 | 72 | 159 | 67 | 22 | 1.7 | 52 | 51 | 50 | 50 | 0 | 0 | 63 | 10 | 47 | 0 | 19 | 23 | 10 | 290 | 24 | 11 | 0 | 0 | 0 | 0 | 0 | 0 | 15 | 17.5 | 61 | 17 | 50 | 0 |  | 351 | 0 | 420 | 0 | 49 | 0 | 0 | 0 | 0 | 0 | 40 | 184 | 12 | 0 | 0 | 0 | 0 | 0 | 0 | 0 | 25 | 0 | 0 | 16 | 28 | 22 | 12 | 5 | 0 | 0 | 149 | 0 | 18 | 0 | 0 | 0 | 0 | 11 | 0 | 232 | 0 | 0 | 105 | 0 |  | 4174.2 | 1679 | 5853.2 | 2893 | 351 | 1668 | 615 | 149 | 40 | 46 | 72 | 19.2 | 0 | 0
14:00 | 35 | 0 | 0 | 0 | 0 | 107 | 35 | 354 | 274 | 0 | 0 | 340 | 0 | 0 | 0 | 15 | 0 | 0 | 125 | 0 | 0 | 0 | 0 | 0 | 8 | 0 | 6 | 18 | 17 | 0 | 0 | 25 | 18 | 33 | 33 | 43 | 0 | 40 | 0 | 120 | 0 | 8 | 0 | 0 | 0 | 0 | 0 | 24 | 0 | 0 | 0 | 0 | 6 | 0 | 33 | 0 | 80 | 80 | 0 | 334 | 204 | 128 | 100 | 39 | 5 | 5 | 51 | 10 | 0 | 0 | 19 | 11 | 33 | 12 | 66 | 159 | 42 | 22 | 1.3 | 57 | 51 | 11 | 10 | 0 | 0 | 40 | 10 | 10 | 0 | 19 | 23 | 10 | 285 | 24 | 11 | 0 | 0 | 0 | 0 | 0 | 0 | 15 | 15.8 | 60 | 17 | 12 | 0 |  | 351 | 0 | 300 | 0 | 49 | 0 | 0 | 0 | 0 | 0 | 40 | 186 | 10 | 0 | 0 | 0 | 0 | 0 | 0 | 0 | 12 | 0 | 0 | 8 | 29 | 21 | 9 | 5 | 0 | 0 | 149 | 0 | 18 | 0 | 0 | 0 | 0 | 42 | 0 | 210 | 0 | 0 | 105 | 0 |  | 3799.1 | 1544 | 5343.1 | 2739 | 351 | 1429 | 505 | 149 | 40 | 47 | 66 | 17.1 | 0 | 0
15:00 | 35 | 0 | 0 | 0 | 0 | 107 | 35 | 365 | 273 | 0 | 0 | 340 | 0 | 0 | 0 | 15 | 0 | 0 | 130 | 0 | 0 | 0 | 0 | 0 | 8 | 0 | 6 | 18 | 17 | 0 | 0 | 25 | 18 | 33 | 33 | 43 | 0 | 40 | 0 | 120 | 0 | 8 | 0 | 0 | 0 | 0 | 0 | 24 | 0 | 0 | 0 | 0 | 6 | 0 | 32 | 0 | 80 | 80 | 0 | 327 | 187 | 130 | 100 | 39 | 5 | 5 | 51 | 10 | 0 | 0 | 19 | 11 | 33 | 15 | 66 | 157 | 42 | 22 | 1 | 57 | 51 | 11 | 10 | 0 | 0 | 64 | 10 | 10 | 0 | 19 | 23 | 10 | 315 | 24 | 11 | 0 | 0 | 0 | 0 | 7 | 0 | 15 | 12.3 | 50 | 17 | 12 | 0 |  | 351 | 0 | 300 | 0 | 16 | 0 | 0 | 0 | 0 | 8 | 32 | 187 | 10 | 0 | 0 | 0 | 0 | 0 | 0 | 0 | 12 | 0 | 0 | 8 | 30 | 22 | 9 | 5 | 0 | 0 | 149 | 17 | 18 | 0 | 0 | 0 | 0 | 42 | 0 | 180 | 0 | 0 | 105 | 0 |  | 3839.3 | 1501 | 5340.3 | 2727 | 351 | 1460 | 461 | 149 | 40 | 73 | 66 | 13.3 | 0 | 0
16:00 | 40 | 0 | 0 | 0 | 0 | 107 | 35 | 360 | 175 | 0 | 0 | 340 | 0 | 0 | 0 | 15 | 0 | 0 | 130 | 0 | 0 | 0 | 0 | 0 | 8 | 0 | 6 | 18 | 17 | 0 | 0 | 25 | 18 | 33 | 33 | 43 | 0 | 40 | 0 | 120 | 0 | 8 | 0 | 0 | 0 | 0 | 0 | 24 | 0 | 0 | 0 | 0 | 6 | 0 | 34 | 0 | 80 | 80 | 0 | 305 | 205 | 109 | 100 | 39 | 5 | 5 | 45 | 10 | 0 | 0 | 19 | 11 | 33 | 15 | 68 | 168 | 42 | 22 | 0.5 | 57 | 51 | 11 | 10 | 0 | 0 | 65 | 10 | 10 | 0 | 19 | 23 | 10 | 315 | 24 | 11 | 0 | 0 | 0 | 0 | 7 | 0 | 15 | 7.5 | 50 | 17 | 12 | 0 |  | 351 | 0 | 300 | 0 | 16 | 0 | 0 | 0 | 0 | 10 | 40 | 187 | 9 | 0 | 0 | 0 | 0 | 0 | 0 | 0 | 12 | 0 | 0 | 8 | 30 | 21 | 9 | 5 | 0 | 0 | 150 | 17 | 18 | 0 | 0 | 0 | 0 | 42 | 0 | 180 | 0 | 0 | 70 | 0 |  | 3721 | 1475 | 5196 | 2735 | 351 | 1335 | 434 | 150 | 40 | 75 | 68 | 8 | 0 | 0
17:00 | 35 | 0 | 0 | 0 | 0 | 107 | 35 | 350 | 275 | 0 | 0 | 320 | 0 | 0 | 2 | 15 | 0 | 0 | 160 | 0 | 0 | 7 | 0 | 0 | 8 | 0 | 6 | 18 | 17 | 0 | 0 | 25 | 18 | 33 | 16 | 42 | 0 | 40 | 0 | 120 | 0 | 8 | 0 | 0 | 0 | 0 | 0 | 24 | 0 | 0 | 7 | 3 | 6 | 0 | 22 | 0 | 80 | 80 | 0 | 301 | 210 | 109 | 100 | 39 | 5 | 5 | 45 | 10 | 0 | 0 | 19 | 8 | 33 | 15 | 70 | 208 | 42 | 22 | 0 | 57 | 51 | 11 | 10 | 0 | 0 | 67 | 10 | 10 | 0 | 19 | 23 | 10 | 300 | 25 | 11 | 0 | 0 | 0 | 0 | 16 | 0 | 15 | 1.4 | 50 | 17 | 12 | 0 |  | 420 | 0 | 260 | 0 | 16 | 0 | 0 | 0 | 25 | 20 | 40 | 187 | 10 | 16 | 0 | 0 | 0 | 0 | 0 | 39 | 12 | 0 | 0 | 8 | 37 | 22 | 9 | 8 | 0 | 0 | 149 | 17 | 18 | 0 | 0 | 0 | 0 | 42 | 0 | 180 | 0 | 0 | 70 | 0 |  | 3835.4 | 1605 | 5440.4 | 2737 | 420 | 1390 | 477 | 149 | 40 | 156 | 70 | 1.4 | 0 | 0
18:00 | 35 | 0 | 0 | 0 | 0 | 108 | 35 | 360 | 353 | 0 | 0 | 400 | 0 | 1 | 28 | 15 | 0 | 0 | 195 | 0 | 2 | 7 | 0 | 0 | 46 | 0 | 12 | 54 | 54 | 17 | 0 | 25 | 18 | 33 | 33 | 43 | 0 | 40 | 0 | 120 | 0 | 25 | 50 | 0 | 0 | 0 | 0 | 40 | 0 | 51 | 30 | 42 | 23 | 0 | 32 | 0 | 80 | 100 | 0 | 338 | 208 | 109 | 100 | 39 | 5 | 5 | 45 | 10 | 8 | 0 | 19 | 11 | 33 | 15 | 100 | 210 | 51 | 22 | 0 | 57 | 51 | 11 | 10 | 0 | 0 | 67 | 10 | 10 | 0 | 20 | 22 | 10 | 290 | 25 | 11 | 0 | 0 | 0 | 0 | 91 | 0 | 24 | 0 | 61 | 35 | 20 | 0 |  | 691 | 0 | 350 | 0 | 16 | 0 | 0 | 0 | 30 | 30 | 40 | 188 | 12 | 16 | 0 | 0 | 0 | 43 | 0 | 51 | 12 | 0 | 0 | 44 | 37 | 22 | 9 | 8 | 0 | 0 | 149 | 17 | 18 | 0 | 0 | 0 | 0 | 57 | 0 | 200 | 0 | 0 | 105 | 0 |  | 4660 | 2145 | 6805 | 3021 | 691 | 1565 | 954 | 149 | 40 | 285 | 100 | 0 | 0 | 0
18:30 | 0 | 0 | 0 | 0 | 0 | 0 | 0 | 0 | 0 | 0 | 0 | 0 | 0 | 0 | 0 | 0 | 0 | 0 | 0 | 0 | 0 | 0 | 0 | 0 | 0 | 0 | 0 | 0 | 0 | 0 | 0 | 0 | 0 | 0 | 0 | 0 | 0 | 0 | 0 | 0 | 0 | 0 | 0 | 0 | 0 | 0 | 0 | 0 | 0 | 0 | 0 | 0 | 0 | 0 | 0 | 0 | 0 | 0 | 0 | 0 | 0 | 0 | 0 | 0 | 0 | 0 | 0 | 0 | 0 | 0 | 0 | 0 | 0 | 0 | 0 | 0 | 0 | 0 | 0 | 0 | 0 | 0 | 0 | 0 | 0 | 0 | 0 | 0 | 0 | 0 | 0 | 0 | 0 | 0 | 0 | 0 | 0 | 0 | 0 | 0 | 0 | 0 | 0 | 0 | 0 | 0 | 0 |  | 0 | 0 | 0 | 0 | 0 | 0 | 0 | 0 | 0 | 0 | 0 | 0 | 0 | 0 | 0 | 0 | 0 | 0 | 0 | 0 | 0 | 0 | 0 | 0 | 0 | 0 | 0 | 0 | 0 | 0 | 0 | 0 | 0 | 0 | 0 | 0 | 0 | 0 | 0 | 0 | 0 | 0 | 0 | 0 |  | 0 | 0 | 0 | 0 | 0 | 0 | 0 | 0 | 0 | 0 | 0 | 0 | 0 | 0
19:00 | 35 | 0 | 0 | 0 | 0 | 108 | 35 | 365 | 366 | 0 | 0 | 450 | 0 | 7 | 48 | 47 | 0 | 0 | 191 | 0 | 7 | 32 | 0 | 0 | 46 | 0 | 47 | 54 | 55 | 17 | 0 | 25 | 22 | 33 | 33 | 43 | 0 | 40 | 0 | 120 | 0 | 25 | 50 | 0 | 0 | 0 | 0 | 51 | 0 | 51 | 40 | 59 | 37 | 0 | 12 | 0 | 100 | 100 | 0 | 301 | 185 | 109 | 95 | 39 | 5 | 5 | 45 | 58 | 0 | 0 | 19 | 11 | 33 | 15 | 110 | 214 | 73 | 22 | 0 | 57 | 62 | 53 | 45 | 0 | 0 | 59 | 50 | 46 | 0 | 20 | 23 | 10 | 290 | 25 | 11 | 0 | 12 | 0 | 0 | 100 | 0 | 30 | 0 | 50 | 80 | 80 | 0 |  | 691 | 0 | 400 | 0 | 16 | 0 | 0 | 0 | 42 | 30 | 40 | 185 | 13 | 16 | 0 | 0 | 0 | 43 | 0 | 75 | 40 | 0 | 0 | 52 | 37 | 22 | 14 | 8 | 0 | 0 | 150 | 17 | 18 | 0 | 0 | 0 | 0 | 98 | 0 | 224 | 0 | 0 | 105 | 0 |  | 5193 | 2336 | 7529 | 3059 | 691 | 1857 | 1309 | 150 | 40 | 313 | 110 | 0 | 0 | 0
19:30 | 35 | 0 | 0 | 0 | 0 | 108 | 35 | 350 | 365 | 0 | 0 | 450 | 0 | 7 | 48 | 55 | 0 | 0 | 190 | 0 | 7 | 32 | 0 | 0 | 46 | 0 | 47 | 54 | 55 | 17 | 0 | 25 | 22 | 33 | 33 | 43 | 0 | 40 | 0 | 120 | 0 | 25 | 50 | 0 | 0 | 0 | 0 | 51 | 0 | 51 | 40 | 54 | 40 | 0 | 40 | 0 | 100 | 110 | 0 | 301 | 185 | 109 | 100 | 39 | 5 | 5 | 45 | 50 | 0 | 0 | 19 | 11 | 33 | 15 | 110 | 216 | 80 | 22 | 0 | 57 | 62 | 53 | 50 | 0 | 0 | 59 | 50 | 47 | 0 | 20 | 23 | 10 | 300 | 25 | 11 | 0 | 12 | 0 | 0 | 100 | 0 | 30 | 0 | 50 | 100 | 100 | 0 |  | 691 | 0 | 400 | 0 | 16 | 0 | 0 | 0 | 42 | 32 | 40 | 168 | 13 | 16 | 0 | 0 | 0 | 43 | 0 | 102 | 40 | 0 | 0 | 51 | 37 | 22 | 14 | 8 | 0 | 0 | 149 | 17 | 18 | 0 | 0 | 0 | 0 | 98 | 0 | 230 | 0 | 0 | 105 | 0 |  | 5282 | 2352 | 7634 | 3049 | 691 | 1892 | 1361 | 149 | 40 | 342 | 110 | 0 | 0 | 0
20:00 | 35 | 41 | 0 | 0 | 0 | 108 | 35 | 345 | 365 | 0 | 0 | 450 | 0 | 7 | 48 | 55 | 0 | 0 | 180 | 0 | 7 | 7 | 0 | 0 | 46 | 0 | 47 | 54 | 55 | 17 | 19 | 25 | 22 | 33 | 33 | 43 | 0 | 40 | 0 | 120 | 0 | 25 | 50 | 0 | 0 | 0 | 0 | 51 | 0 | 51 | 40 | 54 | 40 | 0 | 42 | 0 | 100 | 110 | 0 | 301 | 186 | 109 | 100 | 39 | 5 | 5 | 45 | 50 | 0 | 0 | 19 | 11 | 33 | 15 | 110 | 217 | 80 | 22 | 0 | 57 | 62 | 53 | 50 | 0 | 0 | 48 | 50 | 48 | 38 | 20 | 23 | 10 | 285 | 25 | 11 | 0 | 12 | 0 | 0 | 100 | 0 | 30 | 0 | 50 | 100 | 100 | 0 |  | 692 | 0 | 400 | 0 | 16 | 0 | 0 | 0 | 42 | 30 | 40 | 166 | 13 | 16 | 0 | 0 | 0 | 43 | 0 | 102 | 40 | 10 | 0 | 51 | 37 | 22 | 14 | 12 | 0 | 0 | 149 | 17 | 18 | 0 | 0 | 0 | 0 | 98 | 0 | 230 | 0 | 0 | 105 | 0 |  | 5319 | 2363 | 7682 | 3125 | 692 | 1880 | 1346 | 149 | 40 | 340 | 110 | 0 | 0 | 0
21:00 | 35 | 170 | 0 | 0 | 0 | 108 | 35 | 347 | 366 | 0 | 0 | 450 | 0 | 7 | 0 | 0 | 0 | 0 | 160 | 0 | 0 | 0 | 0 | 0 | 46 | 0 | 47 | 54 | 56 | 0 | 19 | 25 | 22 | 33 | 33 | 43 | 0 | 40 | 0 | 120 | 0 | 25 | 0 | 0 | 0 | 0 | 0 | 51 | 0 | 0 | 40 | 27 | 42 | 0 | 42 | 0 | 100 | 110 | 0 | 301 | 186 | 109 | 100 | 39 | 5 | 5 | 51 | 50 | 0 | 0 | 19 | 11 | 33 | 15 | 108 | 210 | 87 | 22 | 0 | 57 | 62 | 53 | 50 | 0 | 0 | 65 | 50 | 48 | 68 | 20 | 23 | 10 | 290 | 25 | 11 | 0 | 0 | 0 | 0 | 100 | 0 | 15 | 0 | 50 | 75 | 50 | 0 |  | 692 | 0 | 400 | 0 | 16 | 0 | 0 | 0 | 42 | 24 | 40 | 185 | 13 | 0 | 0 | 0 | 0 | 43 | 0 | 102 | 40 | 24 | 0 | 51 | 37 | 22 | 14 | 11 | 0 | 0 | 151 | 17 | 18 | 0 | 0 | 0 | 0 | 98 | 0 | 200 | 0 | 0 | 105 | 0 |  | 5126 | 2345 | 7471 | 3214 | 692 | 1892 | 1091 | 151 | 40 | 283 | 108 | 0 | 0 | 0
22:00 | 35 | 248 | 0 | 0 | 0 | 108 | 35 | 345 | 366 | 0 | 0 | 450 | 0 | 0 | 0 | 0 | 0 | 0 | 160 | 0 | 0 | 0 | 0 | 0 | 0 | 0 | 0 | 0 | 0 | 0 | 19 | 25 | 25 | 33 | 33 | 43 | 0 | 40 | 0 | 120 | 0 | 25 | 0 | 0 | 0 | 0 | 0 | 50 | 0 | 0 | 40 | 26 | 41 | 0 | 42 | 0 | 100 | 110 | 0 | 301 | 185 | 109 | 94 | 39 | 5 | 5 | 51 | 10 | 0 | 0 | 19 | 11 | 33 | 15 | 102 | 210 | 87 | 22 | 0 | 57 | 62 | 53 | 50 | 0 | 0 | 60 | 10 | 48 | 80 | 20 | 23 | 10 | 280 | 25 | 11 | 0 | 0 | 0 | 0 | 50 | 0 | 0 | 0 | 50 | 47 | 20 | 0 |  | 692 | 0 | 360 | 0 | 0 | 0 | 0 | 0 | 10 | 0 | 40 | 177 | 12 | 0 | 0 | 0 | 0 | 43 | 0 | 102 | 40 | 24 | 0 | 51 | 37 | 22 | 14 | 11 | 0 | 0 | 149 | 17 | 19 | 0 | 0 | 0 | 0 | 97 | 0 | 187 | 0 | 0 | 105 | 0 |  | 4773 | 2209 | 6982 | 3232 | 692 | 1800 | 739 | 149 | 40 | 228 | 102 | 0 | 0 | 0
23:00 | 35 | 250 | 0 | 0 | 0 | 108 | 0 | 354 | 325 | 0 | 0 | 450 | 0 | 0 | 0 | 0 | 0 | 0 | 160 | 0 | 0 | 0 | 0 | 0 | 0 | 0 | 0 | 0 | 0 | 0 | 19 | 25 | 25 | 33 | 33 | 0 | 0 | 40 | 0 | 120 | 0 | 25 | 0 | 0 | 0 | 0 | 0 | 50 | 0 | 0 | 0 | 0 | 26 | 0 | 42 | 0 | 100 | 110 | 0 | 331 | 204 | 109 | 92 | 39 | 5 | 5 | 51 | 10 | 0 | 0 | 19 | 11 | 33 | 15 | 90 | 216 | 50 | 22 | 0 | 57 | 62 | 53 | 50 | 0 | 0 | 68 | 10 | 47 | 78 | 0 | 23 | 0 | 285 | 25 | 11 | 0 | 0 | 0 | 0 | 7 | 0 | 0 | 0 | 50 | 0 | 0 | 0 |  | 691 | 0 | 360 | 0 | 0 | 0 | 0 | 0 | 0 | 0 | 0 | 190 | 10 | 0 | 0 | 0 | 0 | 0 | 0 | 68 | 40 | 8 | 0 | 25 | 0 | 3 | 14 | 8 | 0 | 0 | 149 | 0 | 0 | 0 | 0 | 0 | 0 | 95 | 0 | 174 | 0 | 0 | 17 | 0 |  | 4458 | 1852 | 6310 | 3279 | 691 | 1695 | 298 | 149 | 40 | 68 | 90 | 0 | 0 | 0
24:00 | 35 | 248 | 0 | 0 | 0 | 108 | 0 | 350 | 365 | 0 | 0 | 450 | 0 | 0 | 0 | 0 | 0 | 0 | 190 | 0 | 0 | 0 | 0 | 0 | 0 | 0 | 0 | 0 | 0 | 0 | 19 | 25 | 25 | 33 | 33 | 0 | 0 | 39 | 0 | 120 | 0 | 0 | 0 | 0 | 0 | 0 | 0 | 50 | 0 | 0 | 0 | 0 | 0 | 0 | 42 | 0 | 100 | 110 | 0 | 301 | 184 | 109 | 95 | 39 | 5 | 5 | 51 | 10 | 0 | 0 | 19 | 11 | 33 | 15 | 80 | 219 | 7 | 22 | 0 | 57 | 62 | 53 | 50 | 0 | 0 | 59 | 10 | 48 | 78 | 0 | 23 | 0 | 300 | 24 | 11 | 0 | 0 | 0 | 0 | 7 | 0 | 0 | 0 | 50 | 0 | 0 | 0 |  | 372 | 0 | 400 | 0 | 0 | 0 | 0 | 0 | 0 | 0 | 0 | 186 | 9 | 0 | 0 | 0 | 0 | 0 | 0 | 68 | 40 | 8 | 0 | 25 | 0 | 3 | 14 | 8 | 0 | 0 | 149 | 0 | 0 | 0 | 0 | 0 | 0 | 95 | 0 | 174 | 0 | 0 | 0 | 0 |  | 4379 | 1551 | 5930 | 3285 | 372 | 1750 | 187 | 149 | 39 | 68 | 80 | 0 | 0 | 0
KWH | 686000 | 1105900 | 0 | 0 | 0 | 1488727 | 395136 | 8739840 | 8091000 | 0 | 0 | 9555000 | 0 | 24960 | 158808 | 323340 | 0 | 0 | 4092000 | 0 | 22080 | 100368 | 0 | 0 | 682560 | 0 | 472176 | 852120 | 457002 | 63000 | 240336 | 600000 | 551520 | 815370 | 796500 | 662112 | 0 | 898000 | 0 | 2900000 | 0 | 305640 | 163614 | 0 | 0 | 0 | 0 | 869760 | 0 | 151352 | 205800 | 237120 | 371040 | 0 | 864960 | 0 | 2157110 | 2244032 | 0 | 7541000 | 4678000 | 1622545 | 2332700 | 877176 | 152160 | 120000 | 1159537 | 1025575 | 8408 | 0 | 446940 | 244440 | 813800 | 360690 | 1903680 | 4201640 | 981120 | 524016 | 9600 | 1313000 | 1077050 | 1000200 | 991000 | 0 | 0 | 1520000 | 626880 | 947680 | 600170 | 471000 | 541420 | 232200 | 7797200 | 567648 | 264000 | 0 | 62730 | 0 | 0 | 638400 | 0 | 249120 | 133515 | 1152960 | 657120 | 801240 | 0 |  | 9603636 | 0 | 9240480 | 0 | 395520 | 0 | 0 | 0 | 180000 | 145920 | 728250 | 4512618 | 290966 | 81600 | 0 | 0 | 0 | 233412 | 0 | 543352 | 516700 | 82325 | 0 | 911040 | 623797 | 449040 | 303948 | 171828 | 0 | 0 | 3649400 | 220000 | 283000 | 0 | 0 | 0 | 0 | 1386298 | 0 | 5226054 | 0 | 0 | 1580160 | 20909 |  | 102991843 | 41380253 | 144372096 | 72076472 | 9603636 | 39041472 | 14667080 | 3649400 | 898000 | 2389241 | 1903680 | 143115 | 0
Fuel Cost | 589960 | 951074 | 0 | 0 | 0 | 1205868.87 | 371427.84 | 5331302.4 | 4935510 | 0 | 0 | 6401850 | 0 | 156748.8 | 1060837.44 | 1975607.4 | 0 | 0 | 4542120 | 0 | 138000 | 661425.12 | 0 | 0 | 4088534.4 | 0 | 3149413.92 | 6075615.6 | 2856262.5 | 395010 | 180252 | 450000 | 0 | 0 | 0 | 6263579.52 | 0 | 0 | 0 | 3190000 | 0 | 2894410.8 | 107985.24 | 0 | 0 | 0 | 0 | 7645190.4 | 0 | 1472654.96 | 1273902 | 1531795.2 | 2426601.6 | 0 | 0 | 0 | 1962970.1 | 2042069.12 | 0 | 5203290 | 3274600 | 1119556.05 | 2239392 | 587707.92 | 130857.6 | 110400 | 950820.34 | 974296.25 | 91142.72 | 0 | 344143.8 | 183330 | 626626 | 270517.5 | 13021171.2 | 3151230 | 9016492.8 | 403492.32 | 0 | 1365520 | 1120132 | 960192 | 891900 | 0 | 0 | 1732800 | 670761.6 | 1042448 | 684193.8 | 602880 | 503520.6 | 215946 | 4990208 | 425736 | 200640 | 0 | 455419.8 | 0 | 0 | 4564560 | 0 | 0 | 0 | 0 | 6137500.8 | 7483581.6 | 0 |  | 48978543.6 | 0 | 6191121.6 | 0 | 3278860.8 | 0 | 0 | 0 | 2026800 | 1718937.6 | 5738610 | 3113706.42 | 288056.34 | 603840 | 0 | 0 | 0 | 2672567.4 | 0 | 4868433.92 | 4469455 | 732692.5 | 0 | 9037516.8 | 7342090.69 | 493944 | 285711.12 | 130073.796 | 0 | 0 | 14086684 | 7090600 | 7575910 | 0 | 0 | 0 | 0 | 0 | 0 | 0 | 0 | 0 | 0 | 18190.83 |  | 152074985.93 | 130742346.416 | 282817332.346 | 51198866.016 | 48978543.6 | 26543274.61 | 94129655.63 | 14086684 | 0 | 34859137.29 | 13021171.2 | 0 | 0
Yesterday Day Peak | 35 | 0 | 0 | 0 | 0 | 31 | 0 | 375 | 371 | 0 | 0 | 390 | 0 | 0 | 0 | 0 | 0 | 0 | 194 | 0 | 0 | 16 | 0 | 0 | 46 | 0 | 39 | 54 | 0 | 0 | 0 | 25 | 16 | 33 | 33 | 35 | 0 | 40 | 0 | 120 | 0 | 25 | 0 | 0 | 0 | 0 | 0 | 25 | 0 | 0 | 0 | 0 | 2 | 22 | 14 | 0 | 100 | 100 | 0 | 276 | 186 | 8 | 100 | 36 | 5 | 5 | 51 | 20 | 0 | 0 | 19 | 11 | 33 | 15 | 64 | 165 | 16 | 22 | 0.4 | 57 | 30 | 48 | 50 | 0 | 0 | 69 | 10 | 48 | 0 | 20 | 23 | 10 | 310 | 22 | 11 | 0 | 0 | 0 | 0 | 7 | 0 | 4 | 12.9 | 50 | 45 | 5 | 0 |  | 351 | 0 | 440 | 0 | 30 | 0 | 0 | 0 | 0 | 0 | 40 | 192 | 11 | 0 | 0 | 0 | 0 | 0 | 0 | 0 | 30 | 0 | 0 | 52 | 36 | 18 | 14 | 8 | 0 | 0 | 149 | 17 | 18 | 0 | 0 | 0 | 0 | 31 | 0 | 233 | 0 | 0 | 105 | 0 |  | 5780.3 | DayPeak
Yesterday Evening Peak | 35 | 41 | 0 | 0 | 0 | 108 | 35 | 345 | 365 | 0 | 0 | 450 | 0 | 7 | 48 | 55 | 0 | 0 | 180 | 0 | 7 | 7 | 0 | 0 | 46 | 0 | 47 | 54 | 55 | 17 | 19 | 25 | 22 | 33 | 33 | 43 | 0 | 40 | 0 | 120 | 0 | 25 | 50 | 0 | 0 | 0 | 0 | 51 | 0 | 51 | 40 | 54 | 40 | 0 | 42 | 0 | 100 | 110 | 0 | 301 | 186 | 109 | 100 | 39 | 5 | 5 | 45 | 50 | 0 | 0 | 19 | 11 | 33 | 15 | 110 | 217 | 80 | 22 | 0 | 57 | 62 | 53 | 50 | 0 | 0 | 48 | 50 | 48 | 38 | 20 | 23 | 10 | 285 | 25 | 11 | 0 | 12 | 0 | 0 | 100 | 0 | 30 | 0 | 50 | 100 | 100 | 0 |  | 692 | 0 | 400 | 0 | 16 | 0 | 0 | 0 | 42 | 30 | 40 | 166 | 13 | 16 | 0 | 0 | 0 | 43 | 0 | 102 | 40 | 10 | 0 | 51 | 37 | 22 | 14 | 12 | 0 | 0 | 149 | 17 | 18 | 0 | 0 | 0 | 0 | 98 | 0 | 230 | 0 | 0 | 105 | 0 |  | 7682 | EvPeak
Forecast for Evening | 35 | 249 | 0 | 0 | 0 | 108 | 78 | 412 | 360 | 110 | 0 | 450 | 0 | 100 | 100 | 55 | 0 | 0 | 200 | 100 | 100 | 102 | 149 | 100 | 46 | 0 | 47 | 54 | 55 | 36 | 22 | 25 | 25 | 33 | 33 | 43 | 0 | 75 | 30 | 120 | 0 | 25 | 0 | 0 | 0 | 0 | 0 | 51 | 70 | 85 | 68 | 93 | 50 | 22 | 30 | 0 | 100 | 100 | 0 | 360 | 221 | 182 | 100 | 40 | 5 | 5 | 51 | 85 | 50 | 52 | 22 | 11 | 33 | 23 | 120 | 210 | 95 | 22 | 0 | 57 | 62 | 51 | 44 | 0 | 0 | 66 | 86 | 50 | 135 | 20 | 25 | 10 | 341 | 25 | 11 | 200 | 300 | 300 | 100 | 200 | 100 | 149 | 0 | 90 | 180 | 150 | 0 |  | 688 | 46 | 410 | 0 | 115 | 0 | 0 | 0 | 43 | 80 | 40 | 194 | 26 | 110 | 30 | 0 | 0 | 50 | 35 | 100 | 40 | 50 | 40 | 52 | 40 | 22 | 14 | 11 | 0 | 0 | 149 | 17 | 18 | 0 | 0 | 0 | 0 | 95 | 100 | 230 | 0 | 0 | 105 | 0
Forecast for Day | 35 | 249 | 0 | 0 | 0 | 108 | 35 | 412 | 360 | 110 | 0 | 450 | 0 | 100 | 100 | 55 | 0 | 0 | 200 | 100 | 100 | 102 | 149 | 100 | 46 | 0 | 40 | 54 | 55 | 36 | 22 | 25 | 25 | 33 | 33 | 43 | 0 | 40 | 30 | 120 | 0 | 25 | 0 | 0 | 0 | 0 | 0 | 40 | 70 | 85 | 68 | 80 | 50 | 22 | 25 | 0 | 100 | 100 | 0 | 360 | 221 | 182 | 100 | 40 | 5 | 5 | 51 | 85 | 0 | 52 | 22 | 11 | 33 | 23 | 90 | 210 | 95 | 22 | 2 | 57 | 62 | 51 | 44 | 0 | 0 | 66 | 86 | 50 | 100 | 20 | 23 | 10 | 341 | 25 | 11 | 100 | 300 | 300 | 0 | 100 | 0 | 149 | 20 | 90 | 150 | 150 | 0 |  | 555 | 0 | 410 | 0 | 115 | 0 | 0 | 0 | 0 | 20 | 40 | 194 | 20 | 110 | 0 | 0 | 0 | 0 | 0 | 100 | 40 | 50 | 40 | 52 | 26 | 22 | 14 | 11 | 0 | 0 | 149 | 17 | 17 | 0 | 0 | 0 | 0 | 95 | 100 | 230 | 0 | 0 | 105
Generation at 08:00(Today) | 35 | 249 | 0 | 0 | 0 | 111 | 35 | 345 | 286 | 0 | 0 | 350 | 0 | 0 | 0 | 0 | 0 | 0 | 133 | 0 | 0 | 0 | 0 | 0 | 47 | 0 | 0 | 54 | 54 | 0 | 0 | 25 | 25 | 25 | 33 | 33 | 0 | 40 | 0 | 120 | 0 | 0 | 0 | 0 | 0 | 0 | 0 | 40 | 0 | 0 | 0 | 0 | 39 | 0 | 13 | 0 | 80 | 80 | 0 | 301 | 185 | 182 | 100 | 36 | 5 | 5 | 51 | 10 | 0 | 0 | 19 | 0 | 33 | 15 | 76 | 222 | 7 | 22 | 0 | 57 | 62 | 50 | 47 | 0 | 0 | 69 | 10 | 48 | 78 | 20 | 23 | 10 | 295 | 24 | 11 | 0 | 0 | 0 | 0 | 7 | 0 | 0 | 5.3 | 50 | 34 | 0 | 0 | 0 | 297 | 0 | 320 | 0 | 0 | 0 | 0 | 0 | 0 | 0 | 40 | 187 | 8 | 0 | 0 | 0 | 0 | 0 | 0 | 0 | 40 | 0 | 0 | 16 | 37 | 22 | 10 | 8 | 0 | 0 | 149 | 17 | 0 | 0 | 0 | 0 | 0 | 51 | 0 | 232 | 0 | 0 | 105 | 0 | 0
199
| Minimum Generation |  | 5124 | 5:00
| Highest Generation |  | 7682 | 20:00
| Day Peak Generation |  | 5780.3 | 9:00
| Evening Peak Generation |  | 7682 | 20:00
| HVDC Max Flow |  | 692 | 20:00
| HVDC EvPeak Flow |  | 692 | 20:00
| Load factor L.F |  | 78.31%

## P1
POWER GRID COMPANY OF BANGLADESH LTD.
|  |  | NATIONAL LOAD DESPATCH CENTER |  |  |  |  | QF-LDC-08
|  |  | DAILY REPORT |  |  |  |  | Page -1
[6 empty] | Reporting Date : | 2019-01-19
Till now the maximum generation is : - |  |  | 11623 MW | 19:30 | Hrs on | 2018-09-19
The Summary of Yesterday's |  | 2019-01-18 | Generation & Demand |  | Today's Actual Min Gen. & Probable Gen. & Demand
Day Peak Generation : |  | 5780.3 | MW Hour : | 9:00 | Min. Gen. at | 5:00 | 4776 | MW
Evening Peak Generation : |  | 7682 | MW Hour : | 20:00 | Available Max Generation : |  | 11535 | MW
E.P. Demand (at gen end) : |  | 7682 | MW Hour : | 20:00 | Max Demand (Evening) : |  | 8500 | MW
Maximum Generation : |  | 7682 | MW Hour : | 20:00 | Reserve(Generation end) |  | 3035 | MW
Total Gen. (MKWH) : |  | 144.3721 | System Load Factor : | 78.31% | Load Shed : |  | 0 | MW
EXPORT / IMPORT THROUGH EAST-WEST INTERCONNECTOR
Export from East grid to West grid :- Maximum |  |  | -430 | MW at | 24:00 | Energy |  | MKWHR.
Import from West grid to East grid :- Maximum |  |  | - | MW at | - | Energy | - | MKWHR.
| Water Level of Kaptai Lake at 6:00 A M on |  | 2019-01-19
Actual : | 97.22 | Ft.(MSL) , | Rule curve : | 92.58 | Ft.( MSL )
Gas Consumed : | Total = | 921.28 | MMCFD. | Oil Consumed (PDB) :
[6 empty] | HSD : |  | Liter
[6 empty] | FO : |  | Liter
Cost of the Consumed Fuel (PDB+Pvt) : |  | Gas : | 77742140.626
|  | Coal : | 14086684 | Oil : | 128988792.92 | Total : | 220817617.546
Load Shedding & Other Information
Area | Yesterday |  |  |  | Today
|  |  | Estimated Demand (S/S end) |  | Estimated Shedding (S/S end) |  | Rates of Shedding
| MW |  | MW |  |  | MW | (On Estimated Demand)
Dhaka | 0 | 0:00 | 2995.0739 |  |  | 0 | 0%
Chittagong Area | 0 | 0:00 | 1011.5826 |  |  | 0 | 0%
Khulna Area | 0 | 0:00 | 905.1135 |  |  | 0 | 0%
Rajshahi Area | 0 | 0:00 | 817.4093 |  |  | 0 | 0%
Comilla Area | 0 | 0:00 | 738.922 |  |  | 0 | 0%
Mymensingh Area | 0 | 0:00 | 596.2665 |  |  | 0 | 0%
Sylhet Area | 0 | 0:00 | 342.2928 |  |  | 0 | 0%
Barisal Area | 0 | 0:00 | 153.7578 |  |  | 0 | 0%
Rangpur Area | 0 | 0:00 | 459.8278 |  |  | 0 | 0%
Total | 0 |  | 8020.2461 |  |  | 0
Information of the Generating Units under shut down.
| Planned Shut- Down |  |  | Forced Shut- Down
|  |  |  | 1) Barapukuria ST: Unit-1,2 |  | 9) Sirajganj Unit-1,2,4
| Nil |  |  | 2) Khulna ST 110 MW |  | 10) Ashuganj #3
|  |  |  | 3) Ghorasal Unit-1,3,4,5,7 |  | 11) Ashuganj North 360MW
|  |  |  | 4) Tongi GT |  | 12) Siddirganj-335 MW
|  |  |  | 5) Haripur GT-1,2 |  | 13) Raozan # 02
|  |  |  | 6) Siddhirganj ST 210 MW |  | 14) Kusiara-163 MW
|  |  |  | 7) Bhagabari 71 MW,100 MW |  | 15) Sikalbaha 225 MW
8) Sikalbaha 150MW Peaking
Additional Information of Machines, lines, Interruption / Forced Load shed etc.
|  | Description |  | Comments on Power Interruption
a) Kaliakoir-Bibiyana 400 kV Ckt-1 was under shut down from 08:43 to 16:39 for C/M.
b) Khulna(S) 230/132 kV T2 transformer was under shut down from 09:22 to 16:35 for C/M.
c) Kodda 132/33 kV T1 transformer was under shut down from 08:50 to 10:20 for D/W.
d) Kodda 132/33 kV T2 transformer was shut down at 08:57 for D/W.
e) Bogura-Sirajgonj 132 kV Ckt-1 & 2 were under shut down from 08:33 to 17:56 for D/W
f) Ghorasal-Ishwardi 230 kV Ckt-1 was under shut down from 12:15 to 17:48 for A/M.
g) Haripur-Ullon 132 kV Ckt tripped at 14:38 from both end showing Dist. Y-phase relay at Haripur end & Dist. Z1
Y-phase relay at Ullon end and was switched on at 14:46.
h) Jhenida-Jessore 132 kV Ckt-2 tripped at 15:42 from both end showing Dist. ABC, Z2 at Jhenaidah end and
Dist. ABC, Z1 at Jessore end and was switched on at 16:22.
i) Sylhet 150 MW GT was synchronized at 19:34.
j) Mirpur-Uttara 132 kV Ckt is under shut down since 06:12(19/1/19) for D/W.
k) Tongi-Uttara 3-phase 132 kV Ckt is under shut down since 06:49(19/1/19) for D/W.
l) Bogura-Sirajgonj 132 kV Ckt-1 & 2 are under shut down since 07:05(19/01/2019) for D/W.
m) Bogura-Palashbari 132 kV Ckt-1 & 2 are under shut down since 05:52(19/1/19) for D/W.
n) Bogura-Nator 132 kV Ckt-1 & 2 are under shut down since 06:49(19/01/2019) for D/W.
o) Barapukuria 230/132 kV T1 transformer is under shut down since 07:46(19/01/2019) for reconductoring.
Sub Divisional Engineer |  |  | Executive Engineer |  | Superintendent Engineer
Network Operation Division |  |  | Network Operation Division |  |  | Load Dispatch Circle
Page 1 of 7

## P2
EVENING PEAK GENERATION AND DAY LONG ENERGY DATA OF POWER STATIONS
| Date : | 2019-01-18 | [5 empty] | Page -2
Sl. |  |  |  |  | Present | Peak | Energy
No. | Name of the Power Stations |  | Producer | Installed Capacity | Capacity | Hour | Generated | Remarks
Generation
|  |  |  | Unit No. X Capacity | MW | MW | MW
1 | Ghorasal ST: Unit-1,2 |  | PDB | 2*55 | 85 | 35 | 686000 | #1 Under maint.
| Ghorasal GT: Unit-3 |  | PDB | 1*210 | 170 | 41 | 1105900 | On test
| Ghorasal GT: Unit-4 |  | PDB | 1*210 | 180 | 0 | 0 | On test
| Ghorasal ST: Unit-5 |  | PDB | 1*210 | 190 | 0 | 0
2 | Ghorasal ST: Unit-7 |  | PDB | 1*243+1*122 | 365 | 0 | 0 | Gas shortage
3 | Ghorashal 78MW (MAX) |  | QRPP | 2*40 | 78 | 35 | 395136 | Engine problem
4 | Ghorashal (Regent) |  | IPP | 34*3.35 | 108 | 108 | 1488727
5 | Haripur GT: Unit-1, 2 |  | SBU, PDB | 2*32 | 40 | 0 | 0 | Gas shortage
6 | Haripur 412 MW CCPP |  | EGCB | 1*273+1*139 | 412 | 345 | 8739840 | FGMO
7 | Haripur NEPC 110MW |  | IPP | 8*15 | 110 | 0 | 0 | Reserve
8 | Haripur Power CCPP 360MW |  | IPP | 1*235+1*125 | 360 | 365 | 8091000
9 | Meghnaghat CCPP 450MW |  | IPP | 2*150+1*150 | 450 | 450 | 9555000
10 | Meghnaghat (IEL) |  | QRPP | 12*8.9 | 100 | 7 | 24960 | Low demand
11 | Meghnaghat CCPP(Summit) |  | IPP | 2*110+1*110 | 305 | 0 | 0 | Reserve
12 | Madanganj 102MW |  | QRPP | 6*17 | 100 | 48 | 158808 | Low demand
13 | Madanganj-55 MW |  | (IPP) | 3*17.08+1*11.3 | 55 | 55 | 323340
14 | Keraniganj (Powerpac) 100MW |  | QRPP | 8*13.45 | 100 | 0 | 0 | Reserve
15 | Narshingdi (Doreen) |  | SIPP, REB | 8*2.90 | 22 | 19 | 240336
16 | Siddhirgonj ST 210MW |  | PDB | 1*210 | 115 | 0 | 0 | Gas shortage
17 | Siddhirgonj GT Unit-1& 2 |  | EGCB | 2*105 | 210 | 180 | 4092000 | FGMO
18 | Siddhirganj (Desh) |  | QRPP | 96*1.2 | 100 | 0 | 0 | Reserve
19 | Siddhirganj (Dutch Bangla) |  | QRPP | 12*8.9 | 100 | 7 | 22080 | Low demand
20 | Siddhirganj CCPP-335 MW |  | EGCB | 1*217 | 217 | 0 | 0 | Under maint.
21 | Pagla (DPA ) |  | QRPP | 100*0.5 | 0 | 0 | 0 | Contract Expired
22 | Gagnagar (Orion) |  | IPP | 12*8.924 | 102 | 7 | 100368 | Low demand
23 | Katpotti 51 MW |  | IPP | 7*7.9 | 51 | 47 | 472176 | Engine problem
24 | Banco Energy 54MW |  | IPP | 3*18 | 54 | 54 | 852120
25 | Kodda 149MW |  | BPDB-RPCL | 9*17.06 | 149 | 0 | 0 | Reserve
26 | Northern 55 MW |  | IPP | 3*19.3 | 55 | 55 | 457002
27 | Southern 55MW |  | IPP | 3*19.3 | 55 | 17 | 63000 | Engine problem
28 | Bosila 108MW |  | IPP | 12*8.775+1*3.5 | 108 | 46 | 682560 | Engine problem
29 | Summit Power,(Madhabdi+Ashulia) |  | SIPP,REB | 3*3.67+4*8.73 | 80 | 47 | 1151520 | Engine problem
30 | Summit Maona |  | SIPP,REB | 4*8.73 | 33 | 33 | 815370
31 | Summit Rupganj |  | SIPP,REB | 4*8.73 | 33 | 33 | 796500 | Engine problem
32 | Gazipur (RPCL) |  | IPP | 6*8.9 | 52 | 43 | 662112 | Engine problem
33 | Tongi GT |  | PDB | 1* 105 | 105 | 0 | 0 | Gas shortage
34 | Summit Gazipur -2 |  | IPP | 18*17.076 | 300 | 12 | 62730 | Low demand
35 | APR Energy , Keranigonj |  | IPP | 256*1.4 | 300 | 0 | 0 | Reserve
36 | Bramhangoan 100 MW (Aggreko) |  | IPP | 100 | 100 | 0 | 0 | Reserve
37 | Aggreko Aurahati 100MW |  | IPP | 0.85*23+0.95*91 | 100 | 0 | 0 | Reserve
38 | Summit Gazipur-1 150MW |  | IPP | 149 | 149 | 30 | 249120 | Low demand
| Dhaka area Total |  |  |  | 5798 | 2119 | 41287705
39 | Chattogram ST-1 (Raozan) |  | PDB | 1*210 | 180 | 120 | 2900000
| Chittgong ST-2 (Raozan) |  | PDB | 1*210 | 180 | 0 | 0 | Gas shortage
40 | Raozan 25 MW (RPCL) |  | IPP | 3*8.9 | 25 | 25 | 305640
| Teknaf Solartech 20MW |  | Teknaf Solartech Energy Ltd. | 20 | 20 | 0 | 133515
41 | Patenga 50MW |  | IPP | 8*6.98 | 50 | 40 | 371040
42 | Kaptai Hydro: Unit-1,2,3,4, 5 |  | PDB | 2*40+3*50 | 230 | 40 | 898000 | Low water lavel
43 | Sikalbaha ST 60MW |  | PDB | 1*60 | 40 | 0 | 0 | Under maint.
44 | Sikalbaha 225MW |  | PDB | 1*150+1*175 | 225 | 50 | 163614 | Test run.
45 | Sikalbaha Peaking GT |  | PDB | 1*150 | 150 | 0 | 0 | Under maint.
46 | Sikalbaha (Energis) |  | RPP | 4*12.5+2*11.9+1*3+1*1.5 | 51 | 51 | 869760
47 | Hathazari peaking |  | PDB | 11*8.9 | 98 | 0 | 0 | Reserve
48 | Dohazari Peaking |  | PDB | 6*17 | 102 | 51 | 151352 | Low demand
49 | Juldah (Acorn) |  | QRPP | 8*13.45 | 100 | 40 | 205800 | Low demand
| Juldah 100 MW Unit-3 |  | IPP | 0 | 100 | 50 | 1152960 | Engine problem
50 | Barabkunda (Regent) |  | SIPP, PDB | 8*2.90 | 22 | 0 | 0 | Under maint.
* | Malancha, Ctg. EPZ (United) |  |  | 5*8.73+3*9.34 | 0 | 42 | 864960
51 | Chattogram ECPV 108 MW |  | IPP | 16*7 | 108 | 54 | 237120 | Engine problem
| Chattogram area Total |  |  |  | 1681 | 563 | 8253761
52 | Ashuganj ST: Unit- 3 |  | APSCL | 1*150 | 135 | 0 | 0 | Gas shortage
| Ashuganj ST: Unit- 4 |  | APSCL | 1*150 | 129 | 100 | 2157110 | Gas shortage
| Ashuganj ST: Unit- 5 |  | APSCL | 1*150 | 134 | 110 | 2244032 | Gas shortage
53 | Ashuganj CCPP 225 MW |  | APSCL | 1*142+1*75 | 221 | 186 | 4678000 | FGMO
54 | Ashuganj CCPP(North) |  | APSCL | 1*360 | 360 | 0 | 0 | Under maint.
55 | Ashuganj CCPP(South) |  | APSCL | 1*360 | 360 | 301 | 7541000 | FGMO
56 | Ashuganj Engines TSK |  | APSCL | 14*3.968 | 45 | 39 | 877176
57 | Ashuganj (Precision) 55MW |  | RPP | 15*4 | 55 | 5 | 152160 | Gas shortage
58 | Ashuganj (United) 53MW |  | QRPP | 14*4 | 53 | 5 | 120000 | Gas shortage
59 | Ashuganj 195MW Modular |  | IPP | 20*9.73+1*16 | 195 | 109 | 1622545 | Gas shortage
60 | Ashuganj (Midland) 51MW |  | IPP | 6*9.34 | 51 | 45 | 1159537
| Midland 150MW |  | IPP | 23*7.015 | 150 | 100 | 801240 | Low demand
61 | B.Baria (Aggreko) 85MW |  | QRPP | 86*1.10 | 85 | 50 | 1025575 | Line O/L.
62 | Daudkandi Peaking 52MW |  | PDB | 6*8.92 | 52 | 0 | 8408 | Reserve
63 | Chandpur CCPP |  | PDB | 1*106+1*57 | 163 | 100 | 2332700 | Under maint.
| Chandpur Desh 200MW |  | IPP | 0 | 200 | 100 | 657120 | Low demand
64 | Feni (Doreen) 22MW |  | SIPP, PDB | 8*2.90 | 22 | 19 | 446940
65 | Feni, Mohipal (Doreen) |  | SIPP, REB | 4*2.90 | 11 | 11 | 244440
** | Tripura |  | Imported power | 0 | 160 | 110 | 1903680
66 | Jangalia (Summit) 33MW |  | SIPP, PDB | 4*8.73 | 33 | 33 | 813800
67 | Lakdhanvi 52 MW |  | IPP | 6*8.92 | 52 | 0 | 0 | Reserve
68 | Summit Cumilla 25MW |  | SIPP, PDB | 3*3.67+2*6.97 | 25 | 15 | 360690
69 | Daudkandi bangla trak |  | IPP | 154*1.4 | 200 | 0 | 0 | Reserve
| Cumilla Area Total |  |  |  | 2891 | 1438 | 29146153
70 | Mymensingh RPCL 210MW |  | IPP | 4*35+1*70 | 202 | 217 | 4201640
71 | Tangail (Doreen) 22MW |  | SIPP, PDB | 8*2.90 | 22 | 22 | 524016
72 | Jamalpur 95MW |  | IPP | 12*8.924 | 95 | 80 | 981120 | Engine problem
73 | Sarishabari (Solar) |  | IPP | 1*3 | 3 | 0 | 9600
74 | United Mymensingh PPL |  | IPP | 200 | 200 | 100 | 638400
| Mymensingh Area Total |  |  |  | 522 | 419 | 6354776
75 | Fenchugonj CCPP-1 |  | PDB | 2*32+1*33 | 70 | 57 | 1313000
76 | Fenchugonj CCPP-2 |  | PDB | 2*35+1*35 | 90 | 62 | 1077050
77 | Kushiara 163 MW CCPP GT |  | IPP | 1*109+1*54 | 163 | 0 | 0 | under maint.
78 | Shajibazar 330 MW |  | PDB | 3*110 | 330 | 0 | 0 | Under maint.
79 | Fenchugonj (Barakatullah) 51MW |  | RPP | 19*2.90 | 51 | 53 | 1000200
80 | Fenchuganj (EPL) 44MW |  | RPP | 12*3.3+5*2 | 44 | 50 | 991000
81 | Hobiganj 11MW |  | SIPP, REB | 4*2.90 | 11 | 11 | 264000
82 | Shahjibazar GT: Unit- 8, 9 |  | PDB | 2*35 | 66 | 48 | 1520000 | FGMO
83 | Shahjibazar 86MW |  | RPP | 32*2.90 | 86 | 50 | 626880 | Engine problem
84 | Shahjibazar (EPL) 50MW |  | RPP | 27*2.0 | 50 | 48 | 947680
85 | Sylhet GT 150 MW |  | PDB | 1*142 | 142 | 38 | 600170 | Synchronized at 19:34.
86 | Sylhet GT 20 MW |  | PDB | 1*20 | 20 | 20 | 471000
87 | Sylhet (EPL) 50MW |  | RPP | 27*2 | 50 | 23 | 541420 | Engine problem
88 | Shahjahanulla 25 MW |  | SIPP, REB | 3*9.34 | 25 | 25 | 567648
89 | Summit Bibiana- 2 |  | IPP | 1*222+1*119 | 341 | 285 | 7797200 | FGMO
| Bibiyana-3 285MW |  | PDB | 285 MW | 0 | 0 | 0 | On test
90 | Sylhet (Desh) 10MW |  | RPP | 6*1.95 | 10 | 10 | 232200
| Sylhet Area Total |  |  |  | 1549 | 780 | 17949448
91 | Bheramara GT-1,2,3 |  | PDB | 3*20 | 46 | 0 | 0 | Reserve
** | Bheramara (HVDC ) |  | Imported power | 2*500 | 1000 | 692 | 9603636
92 | Khulna (KPCL-1 & 3) |  | IPP | 19*6.5 | 0 | 0 | 0 | Contract Expired
93 | Khulna (KPCL-2) |  | QRPP | 7*17 | 115 | 16 | 395520 | Low demand
94 | Faridpur Peaking |  | PDB | 8*6.89 | 54 | 42 | 180000
95 | Khulna CCPP 225MW |  | NWPGCL | 1*150+1*75 | 230 | 0 | 0 | Reserve
96 | Gopalganj Peaking |  | PDB | 16*6.98 | 109 | 30 | 145920 | Low demand
97 | Bheramara 360 MW |  | NWPGCL | 1*278+1*132 | 410 | 400 | 9240480
98 | Noapara (KZA) 40MW |  | QRPP | 5*8.5 | 40 | 40 | 728250
| Khulna (Aggreeco) 55MW |  | QRPP | 71*0.85 | 0 | 0 | 0 | Contract Expired
99 | Bangla Trak Noapara |  | IPP | 70*1.4 | 100 | 0 | 0 | Reserve
| Labon Chora 105 MW |  | IPP | 6*18.445 | 105 | 105 | 1580160
| Khulna Area Total |  |  |  | 2209 | 1325 | 21873966
100 | Summit Barisal 110 MW |  | IPP | 7*17.076 | 110 | 16 | 81600 | High voltage
101 | Barisal GT: Unit-1, 2 |  | PDB | 2*20 | 30 | 0 | 0 | Reserve
102 | Bhola (Venture) 33MW |  | RPP | 1*34.50 | 33 | 13 | 290966 | Engine problem
103 | Bhola CCPP 194MW |  | PDB | 2*63+1*68 | 194 | 166 | 4512618 | FGMO
104 | Bhola Aggreko 95MW |  | QRPP | 96*1.10 | 95 | 98 | 1386298
| Barisal Area Total |  |  |  | 462 | 293 | 6271482
105 | Baghabari GT 71MW |  | PDB | 1*71 | 71 | 0 | 0 | Gas shortage
| Baghabari GT 100MW |  | PDB | 1*100 | 100 | 0 | 0 | Under maint.
106 | Baghabari Peaking 50MW |  | PDB | 6*8.9 | 52 | 43 | 233412
107 | Bera Peaking |  | PDB | 9*8.29 | 71 | 0 | 0 | Reserve
108 | Amnura 50MW |  | QRPP | 7*7.79 | 50 | 40 | 516700 | Engine problem
109 | Katakhali (Northern) |  | QRPP | 6*8.9 | 50 | 10 | 82325
110 | Katakhali Peaking |  | PDB | 6*8.7 | 50 | 0 | 0 | Reserve
111 | Sirajgonj Unit-1 225MW |  | NWPGCL | 1*150+1*75 | 210 | 0 | 0 | Gas shortage
112 | Sirajgonj Unit-2 225MW |  | NWPGCL | 1*150+1*75 | 220 | 0 | 0 | Gas shortage
113 | Sirajgonj Unit-3 225MW |  | NWPGCL | 1*141 | 141 | 230 | 5226054
| Sirajgonj Unit-4 414 MW(Gas) |  | SNWPGCL | 1*282 | 282 | 0 | 0 | Gas shortage
114 | Santahar Peaking |  | PDB | 6*8.7 | 50 | 37 | 623797
115 | Bogra (GBB) |  | RPP | 6*4 | 22 | 22 | 449040
116 | Bogra (EPL) |  | RPP | 5*3.3+5*2 | 10 | 14 | 303948
117 | Ullapara (Summit) |  | SIPP, REB | 4*2.90 | 11 | 12 | 171828 | Engine problem
118 | Rajlanka 52 MW |  | IPP | 6*8.92 | 52 | 51 | 911040
119 | Chapainawabganj-100 MW |  | PDB | 12*8.924 | 104 | 102 | 543352
| Paramount Baghabari |  | IPP | 200 MW | 0 | 0 | 20909
| Rajshahi Area Total |  |  |  | 1546 | 561 | 9082405
120 | Barapukuria Unit-1 |  | PDB | 1*125 | 85 | 0 | 0 | Under overhauling
| Barapukuria Unit-2 |  | PDB | 1*125 | 85 | 0 | 0 | Coal shortage
121 | Barapukuria Unit-3 |  | PDB | 1*275 | 274 | 149 | 3649400
122 | Rangpur GT |  | PDB | 1*20 | 20 | 17 | 220000
123 | Saidpur GT |  | PDB | 1*20 | 20 | 18 | 283000
| Rangpur Area Total |  |  |  | 484 | 184 | 4152400
| Total |  |  |  | 17142 | 7682 | 144372096
| Eastern Grid Total |  |  |  | 12441 | 5319 | 102991843
| Western Grid Total |  |  |  | 4701 | 2363 | 41380253
| National Grid Total |  |  |  | 17142 | 7682 | 144372096
*Data collected from respective power station over telephone.
Executive Engineer
Network Operation Division

## P3
MAXIMUM LOAD SERVED BY DIFFERENT GRID SUB-STATIONS
Date: | 2019-01-18 | [5 empty] | QF-LDC-09
(a) ENTIRE EASTERN GRID : |  |  | 4700 | MW | (b) ENTIRE WESTERN GRID : |  |  | 2536 | MW
i) Dhaka area |  |  | 2375 | MW | i) Khulna area |  |  | 950 | MW
ii) Chittagong area |  |  | 682 | MW | ii) Rajshahi area |  |  | 855 | MW
iii) Comilla area |  |  | 682 | MW | iii) Barisal area |  |  | 199 | MW
iv) Mymensingh area |  |  | 662 | MW | iv) Rangpur area |  |  | 532 | MW
v) Sylhet area |  |  | 299 | MW
| SYSTEM TOTAL DEMAND ( a + b ) = |  |  | 7236 | MW
MAXIMUM LOAD SERVED BY DIFFERENT SUB-STATIONS
Sub-station | Load (MW) | Hour | Sub-station | Load (MW) | Hour | Sub-station | Load (MW) | Hour
Siddhirganj | 70 | 112 | Netrokona | 85 | 1900 | Goalpara | 15 | 2000
Munsiganj | 62 | 1930 | Jamalpur | 94 | 1830 | Central s/s | 60 | 2000
Sonargaon | 34 | 2000 | Sherpur | 80 | 1900 | Noapara | 67 | 1900
Shyampur | 132 | 100 | Srimongal | 22 | 1830 | Jessore | 108 | 1830
Bhulta | 135 | 2000 | Shahjibazar | 82 | 1930 | Jhenida | 80 | 1830
Madanganj | 40 | 1300 | Fenchuganj | 28 | 1900 | Bottail | 73 | 1830
Shitalakhya | 67 | 1200 | Kulawara | 26 | 1800 | G.K Project | 31 | 1830
Rahim steel | 2 | 700 | Sylhet | 79 | 1930 | Faridpur | 110 | 2000
Matuail | 62 | 100 | Chatak | 18 | 1830 | Madaripur | 91 | 2000
Ghorasal | 55 | 1900 | Sunamganj | 24 | 1830 | Gopalganj | 60 | 1900
Narsingdi | 97 | 2000 | Biani Bazar | 27 | 1930 | Bagerhat | 63 | 1930
Haripur (SBU) | 67 | 1900 | Comilla (S) | 110 | 1900 | Mongla | 22 | 1900
Ullon | 56 | 1800 | Comilla(N) | 81 | 1930 | Satkhira | 65 | 1830
Hasnabad | 125 | 1900 | Chandpur | 75 | 1930 | Gallamari | 35 | 1300
Magbazar | 82 | 1900 | Feni | 84 | 2000 | Magura | 36 | 1830
Maniknagar | 52 | 1200 | Chowmuhani | 122 | 1830 | Chuadanga | 55 | 1900
Bangabhaban | 10 | 1200 | Ashuganj | 39 | 2100 | Barisal | 78 | 2000
Narinda | 54 | 1300 | Daudkandi | 72 | 1900 | Patuakhali | 56 | 1900
Dhanmondi | 60 | 1800 | B.Baria | 86 | 1900 | Bhandaria | 39 | 2000
Lalbag | 38 | 1100 | Ramganj | 24 | 1830 | Ishurdi | 35 | 2000
Madartek | 32 | 1830 | Madunaghat | 38 | 2000 | Ruppur Paromanobik | 1 | 100
Mirpur | 65 | 1830 | Hathazari | 62 | 1830 | Natore | 85 | 1830
Kalyanpur | 54 | 1900 | Khulshi | 126 | 1200 | Bogra | 164 | 2000
Gulshan | 66 | 1830 | Halishahar | 78 | 1800 | Noagaon | 95 | 1830
Uttara | 36 | 1800 | Baraulia | 124 | 1000 | Rajshahi | 96 | 2000
Uttara(New) | 30 | 1800 | Sikalbaha | 25 | 1800 | C.Nawabganj | 59 | 1830
Kamrangirchar | 42 | 1830 | Dohazari | 64 | 1830 | Amnura | 33 | 1830
Savar | 71 | 1830 | Cox'sbazar | 64 | 1800 | Pabna | 62 | 1900
Bhasantec | 86 | 1830 | Chandraghona | 19 | 1800 | Shahjadpur | 69 | 2000
Agargaon | 35 | 1900 | Kaptai | 3.8 | 1800 | Serajganj | 60 | 1830
Satmosjid | 55 | 1830 | A. Khaer Stl. | 0 | 100 | Niyamatpur | 88 | 1830
Tongi | 83 | 1200 | Bakulia | 54 | 1930 | Joypurhat | 39 | 1930
Kabirpur | 90 | 1830 | Julda | 15 | 100 | Rangpur | 94 | 1800
Basundhara | 72 | 1800 | TK chemical | 4.8 | 1200 | Lalmonirhat | 74 | 1830
Manikganj | 54 | 1830 | Modern Steel | 13 | 300 | Saidpur | 86 | 1930
Joydevpur | 137 | 1830 | Shahmirpur | 15 | 100 | Purbasadipur | 81 | 1930
New Tongi | 63 | 1200 | Khagrachhari | 15 | 1900 | Thakurgaon | 54 | 1930
Korda | 150 | 1600 | Matarbari | 18.5 | 1830 | Palashbari | 84 | 1930
Dhamrai | 34 | 1930 | Baroiar Hat | 18 | 1800 | Barapukuria | 42 | 2000
Tangail | 132 | 1930 | Rangamati | 8 | 1800 | Panchagar | 34 | 1830
Mymensing | 206 | 1900 | Abul Khair 230 | 178 | 900
Kishorganj | 76 | 2000 | BSRM | 98 | 200
Sub Divisional Engineer |  |  | Executive Engineer |  |  | Superintendent Engineer
Network Operation Division |  |  | Network Operation Division |  |  | Load Despatch Circle
(1) Honbl. State Minister |  |  | (8) Executive Director (O & M) PGCB. |  |  | (18) C.E. Transmission (1 & 2) PGCB.
Ministry of Power,Energy & Mineral |  |  | (9) Member,Generation,PDB. |  |  | (19) S.E. System Protection,PGCB.
Resources, GOB. |  |  | (10) Member,Distribution,PDB. |  |  | (20) Director,Public Relation,PDB.
(2) Secy (Power Divn.)Ministry of |  |  | (11) Member,Transmission & |  |  | (21) Director Program, PDB.
Power,Energy & Mineral Resources. |  |  | System Operation,PDB. |  |  | (22) S.E. Consumer Affairs,PDB.
(3) Director General,Power cell |  |  | (12) Member,P&D,PDB. |  |  | (23) Director,Project Planning,PDB.
(4) Chairman,BERC |  |  | (13) C.E (P & D), PGCB. |  |  | (24) Director,System Planning,PDB.
(5) Chairman, BPDB. |  |  | (14) G.M. Commercial Operation |  |  | (25) Executive Eng.IMD.
(6) Managing Director, PGCB. |  |  | (15) C.E. Generation,PDB. |  |  | (26) Executive Eng. EMD.

## Voltage
MAXIMUM & MINIMUM VOLTAGES OF DIFFERENT GRID SUB-STATIONS:
Date: | 2019-01-18
Sub-Station | Maxm | Hour | Minm | Hour | Sub-Station | Maxm | Hour | Minm | Hour
| Voltage |  | Voltage |  |  | Voltage |  | Voltage
400 KV | KV |  | KV |  |  | KV |  | KV
Bibiyana | 409 | 17:00 | 403 | 15:00 | Kaliakoir | 400 | 4:00 | 385 | 10:00
Bheramara | 404 | 3:00 | 391 | 19:00 | Bhulta | 405 | 1:00 | 398 | 10:00
Ashuganj(N) | 403 | 1:00 | 400 | 8:00
230 KV | KV |  | KV |  | 230 KV | KV |  | KV
Ghorasal | 238 | 1:00 | 238 | 1:00 | Hathazari | 226 | 19:30 | 216 | 5:00
Ishurdi | 238 | 1:00 | 230 | 19:30 | Megnaghat | 236 | 3:00 | 234 | 1:00
Ashuganj | 245 | 19:00 | 241 | 23:00 | Fenchuganj | 242 | 3:00 | 24 | 20:00
Serajganj | 235 | 4:00 | 229 | 18:00 | Siddhirganj | 236 | 5:00 | 231 | 10:00
Baghabari | 232 | 1:00 | 228 | 19:30 | Maniknagar | 233 | 1:00 | 230 | 15:00
Barapukuria | 234 | 12:00 | 222 | 18:00 | Old Airport | 235 | 1:00 | 230 | 12:00
Bogra | 234 | 3:00 | 225 | 18:30 | Barisal | 237 | 1:00 | 229 | 20:00
Khulna South | 242 | 17:00 | 226 | 19:30 | AKSML | 229 | 20:00 | 218 | 15:00
Rampura | 231 | 4:00 | 229 | 10:00 | BSRM | 231 | 19:30 | 224 | 13:00
Haripur | 232 | 5:00 | 229 | 10:00 | Bibiyana | 242 | 19:00 | 236 | 5:00
Hasnabad | 235 | 3:00 | 230 | 15:00 | Bhulta | 234 | 1:00 | 231 | 8:00
Aminbazar | 236 | 19:00 | 231 | 13:00 | Ashuganj (S) | 242 | 1:00 | 240 | 6:00
Tongi | 231 | 1:00 | 225 | 11:00 | Kaliakoir | 238 | 4:00 | 231 | 12:00
Comilla (N) | 242 | 19:00 | 239 | 13:00
132 kV | KV |  | KV |  | 132 kV | KV |  | KV
Siddhirganj | 137 | 1700 | 136 | 100 | Ramganj | 138 | 900 | 132 | 1100
Munsiganj | 140 | 1830 | 136 | 900 | Madanhat | 138 | 2000 | 131 | 600
Megnaghat | 138 | 1830 | 134 | 100 | Hathazari | 137 | 1830 | 130 | 500
Shyampur | 134 | 1700 | 131 | 200 | Khulshi | 130 | 1930 | 126 | 600
Bhulta | 133 | 1300 | 131 | 100 | Halishahar | 140 | 2000 | 130 | 600
Madanganj | 138 | 100 | 134 | 1200 | Baraulia | 136 | 1900 | 128 | 1400
Shitalakhya | 140 | 300 | 134 | 1500 | Sikalbaha | 137 | 1930 | 129 | 1500
Rahim steal | 138 | 1700 | 136 | 900 | Dohazari | 137 | 2000 | 130 | 300
Matuail | 137 | 2000 | 134 | 1000 | Cox'sbazar | 130 | 1900 | 123 | 800
Ghorasal | 142 | 100 | 140 | 700 | Chandraghona | 137 | 1930 | 130 | 1300
Narsinghdi | 138 | 200 | 132 | 1830 | Kaptai | 138 | 1930 | 131 | 1400
Haripur (SBU) | 137 | 800 | 136 | 100 | A. Khaer Stl. | 135 | 2000 | 127 | 500
Ullon | 134 | 600 | 131 | 1400 | Bakulia | 135 | 1930 | 124 | 600
Hasnabad | 138 | 600 | 132 | 1500 | Julda | 136 | 1900 | 127 | 500
Magbazar | 134 | 600 | 131 | 1200 | TK Chemical | 139 | 1900 | 131 | 1300
Maniknagar | 136 | 600 | 132 | 1200 | Modern Steel | 137 | 1930 | 128 | 600
Bangabhaban | 138 | 600 | 128 | 1200 | Shahmirpur | 136 | 1900 | 128 | 500
Narinda | 134 | 1200 | 131 | 1300 | Khagrachhari | 136 | 1930 | 130 | 1300
Dhanmondi | 134 | 600 | 131 | 1400 | Matarbari | 132 | 2000 | 125 | 600
Lalbag | 138 | 600 | 128 | 1200 | Baroiar Hat | 136 | 100 | 134 | 700
Madartek | 134 | 1200 | 131 | 1300 | Rangamati | 136 | 1900 | 128 | 600
Mirpur | 136 | 300 | 129 | 1400 | Goalpara | 139 | 1000 | 130 | 800
Kalyanpur | 139 | 300 | 132 | 1200 | Central s/s | 138 | 1000 | 129 | 1800
Gulshan | 133 | 200 | 130 | 1200 | Noapara | 136 | 1700 | 126 | 1930
Uttara | 135 | 300 | 130 | 1200 | Jessore | 132 | 1700 | 118 | 1800
Uttara(New) | 135 | 200 | 129 | 1200 | Jhenida | 130 | 900 | 119 | 1800
Kamrangirchar | 137 | 300 | 127 | 1100 | Bottail | 140 | 300 | 131 | 1900
Savar | 135 | 400 | 129 | 1200 | G.K.Project | 142 | 600 | 137 | 1930
Bhasantec | 137 | 500 | 133 | 1200 | Faridpur | 137 | 1700 | 130 | 2000
Agargaon | 137 | 400 | 133 | 1200 | Madaripur | 137 | 900 | 130 | 1930
Satmosjid | 136 | 200 | 133 | 1200 | Gopalganj | 139 | 1700 | 129 | 1000
Tongi | 136 | 100 | 132 | 800 | Bagerhat | 138 | 1100 | 130 | 2000
Kabirpur | 136 | 1700 | 132 | 1300 | Mongla | 135 | 1300 | 128 | 2000
Basundhara | 132 | 1830 | 129 | 1300 | Satkhira | 137 | 1100 | 128 | 1930
Manikganj | 141 | 600 | 136 | 1200 | Gallamari | 138 | 900 | 130 | 2000
Joydevpur | 143 | 1800 | 140 | 1300 | Magura | 136 | 200 | 125 | 1930
New Tongi | 136 | 100 | 132 | 1200 | Chuadanga | 134 | 300 | 122 | 1900
Kodda | 142 | 2000 | 137 | 800 | Barisal | 137 | 100 | 131 | 2100
Dhamrai | 136 | 100 | 131 | 1300 | Patuakhali | 139 | 1700 | 130 | 1930
Tangail | 136 | 300 | 130 | 900 | Bhandaria | 138 | 900 | 130 | 1800
Mymensing | 133 | 100 | 124 | 800 | Ishurdi | 140 | 1700 | 135 | 2000
Kishorganj | 134 | 100 | 130 | 1900 | Ruppur Paromanobik | 140 | 600 | 137 | 2000
Netrokona | 131 | 100 | 125 | 700 | Natore | 139 | 1700 | 128 | 2000
Jamalpur | 137 | 2100 | 120 | 800 | Bogra | 135 | 1700 | 117 | 2000
Sherpur | 136 | 2100 | 117 | 800 | Noagaon | 132 | 900 | 117 | 200
Srimongal | 142 | 200 | 138 | 1800 | Rajshahi | 136 | 1700 | 126 | 1900
Shahjibazar | 140 | 100 | 137 | 1800 | C.Nawabganj | 133 | 1700 | 126 | 1900
Fenchuganj | 138 | 100 | 132 | 1300 | Amnura | 136 | 700 | 127 | 1200
Khulawara | 138 | 100 | 133 | 1000 | Pabna | 136 | 1700 | 130 | 1900
Sylhet | 138 | 100 | 135 | 1800 | Shahjadpur | 142 | 1700 | 135 | 2000
Chatak | 137 | 100 | 134 | 1800 | Serajganj | 139 | 1700 | 126 | 2000
Sunamganj | 137 | 100 | 134 | 1800 | Niyamatpur | 127 | 1400 | 104 | 1930
Biani Bazar | 137 | 100 | 135 | 1100 | Joypurhat | 134 | 900 | 113 | 2000
Cumilla(s) | 132 | 2400 | 129 | 1700 | Rangpur | 128 | 600 | 109 | 1830
Cumilla(n) | 143 | 1900 | 140 | 2300 | Lalmonirhat | 125 | 600 | 107 | 1830
Chandpur | 143 | 900 | 137 | 2300 | Saidpur | 130 | 500 | 115 | 1800
Feni | 137 | 2200 | 135 | 2300 | Purbasadipur | 126 | 600 | 116 | 2000
Chowmuhani | 135 | 1100 | 130 | 1500 | Thakurgaon | 124 | 700 | 108 | 2000
Ashuganj | 141 | 100 | 138 | 1800 | Palashbari | 131 | 500 | 115 | 1200
Daudkandi | 139 | 700 | 137 | 1400 | Barapukuria | 132 | 600 | 122 | 1800
B.Baria | 140 | 500 | 136 | 1800 | Panchagar | 122 | 500 | 105 | 1900

## L-Curve
Date | 2019-01-18
.
TIME | E-W INT.(Export) | EAST GRID | WEST GRID | TOTAL |  |  | DAILY LOAD CURVE
0:00 | 430 | 4379 | 1551 | 5930 |  |  |  | QF-LDC-12
0:30 | 395 | 4420 | 1510 | 5930 | Date: | 2019-01-18
1:00 | 360 | 4461 | 1469 | 5930
1:30 | 340 | 4358.5 | 1471 | 5829.5
2:00 | 320 | 4256 | 1473 | 5729
2:30 | 285 | 4126 | 1463 | 5589 | [5 empty] | Gen. at Eve. Peak | 7682 | 7682 MW (20:00 )
3:00 | 250 | 3996 | 1453 | 5449 | [6 empty] | 20:00
3:30 | 245 | 3901.5 | 1405 | 5306.5 | [5 empty] | Gen. at Day Peak | 5780.3 | 5780.3 MW (09:00 )
4:00 | 240 | 3807 | 1357 | 5164 | [6 empty] | 9:00
4:30 | 282 | 3787 | 1357 | 5144 | [5 empty] | Highest Generation | 7682
5:00 | 324 | 3767 | 1357 | 5124 | [6 empty] | 20:00
5:30 | 324 | 3843.5 | 1386 | 5229.5
6:00 | 324 | 3920 | 1415 | 5335
6:30 | 332 | 3941.5 | 1468 | 5409.5
7:00 | 340 | 3963 | 1521 | 5484
7:30 | 330 | 4016.25 | 1536 | 5552.25
8:00 | 320 | 4069.5 | 1551 | 5620.5
8:30 | 160 | 4037.4 | 1663 | 5700.4
9:00 | 0 | 4005.3 | 1775 | 5780.3
9:30 | 0 | 3965.8 | 1721.5 | 5687.3
10:00 | 0 | 3926.3 | 1668 | 5594.3
10:30 | 10 | 3967.2 | 1640 | 5607.2
11:00 | 20 | 4008.1 | 1612 | 5620.1
11:30 | 38 | 4093.35 | 1603 | 5696.35
12:00 | 56 | 4178.6 | 1594 | 5772.6
12:30 | 70.5 | 4176.4 | 1636.5 | 5812.9
13:00 | 85 | 4174.2 | 1679 | 5853.2
13:30 | 72.5 | 3986.65 | 1611.5 | 5598.15
14:00 | 60 | 3799.1 | 1544 | 5343.1
14:30 | 45 | 3819.2 | 1522.5 | 5341.7
15:00 | 30 | 3839.3 | 1501 | 5340.3
15:30 | 35 | 3780.15 | 1488 | 5268.15
16:00 | 40 | 3721 | 1475 | 5196
16:30 | 40 | 3778.2 | 1540 | 5318.2
17:00 | 40 | 3835.4 | 1605 | 5440.4
17:30 | 205 | 4247.7 | 1875 | 6122.7
18:00 | 370 | 4660 | 2145 | 6805
18:30 | 355 | 4926.5 | 2240.5 | 7167
19:00 | 340 | 5193 | 2336 | 7529
19:30 | 390 | 5282 | 2352 | 7634
20:00 | 420 | 5319 | 2363 | 7682 |  |  |  | Executive Engineer
20:30 | 370 | 5222.5 | 2354 | 7576.5 |  |  |  | Network Operation Division
21:00 | 320 | 5126 | 2345 | 7471
21:30 | 280 | 4949.5 | 2277 | 7226.5
22:00 | 240 | 4773 | 2209 | 6982 |  |  |  |  | Page 6 of 7
22:30 | 230 | 4615.5 | 2030.5 | 6646
23:00 | 220 | 4458 | 1852 | 6310
23:30 | 325 | 4418.5 | 1701.5 | 6120
24:00 | 430 | 4379 | 1551 | 5930
7682 MW (20:00 )
5780.3 MW (09:00 )

## En-Curve
DAILY ENERGY CURVE
Date | 2019-01-18 |  | Energy | 144372096
[10 empty] | 2019-01-18 | [5 empty] | QF-LDC-11
TIME | GAS | HVDC | P.GEN(GAS). | P.GEN(OIL). | COAL | HYDRO | OIL | SHORTAGE | TRIPURA
0:00 | 3285 | 372 | 1750 | 187 | 149 | 39 | 68 | 0 | 80
0:30 | 3225 | 311.5 | 1679 | 410.5 | 149.5 | 38.5 | 34 | 0 | 82 | Date: | 2019-01-18
1:00 | 3165 | 251 | 1608 | 634 | 150 | 38 | 0 | 0 | 84
1:30 | 3217.5 | 254 | 1586 | 503.5 | 149.5 | 38 | 0 | 0 | 81 | [7 empty] | Total Energy | 144.3721 | Total Energy Gen 144.372 MKWHr Energy Not Served 0.000 MKWHr Energy Requirement 144.372 MKWHr
2:00 | 3270 | 257 | 1564 | 373 | 149 | 38 | 0 | 0 | 78 | [7 empty] | Energy not Served | 0
2:30 | 3188.5 | 257 | 1566.5 | 316 | 149 | 38 | 0 | 0 | 74 | [7 empty] | Energy Requirement | 144.3721
3:00 | 3107 | 257 | 1569 | 259 | 149 | 38 | 0 | 0 | 70
3:30 | 3012 | 257 | 1521 | 259 | 149 | 38.5 | 0 | 0 | 70 | [6 empty] | Shortage
4:00 | 2917 | 257 | 1473 | 259 | 149 | 39 | 0 | 0 | 70
4:30 | 2927.5 | 257 | 1492 | 208.5 | 149 | 39 | 0 | 0 | 71
5:00 | 2938 | 257 | 1511 | 158 | 149 | 39 | 0 | 0 | 72
5:30 | 3003 | 257 | 1535 | 162 | 149 | 39.5 | 10 | 0 | 74
6:00 | 3068 | 257 | 1559 | 166 | 149 | 40 | 20 | 0 | 76
6:30 | 3057.5 | 256.5 | 1582.5 | 214.5 | 149 | 40 | 38 | 0 | 71 |  |  |  |  | Coal
7:00 | 3047 | 256 | 1606 | 263 | 149 | 40 | 56 | 0 | 66
7:30 | 3043.5 | 254 | 1601 | 332 | 149 | 40 | 64.5 | 0 | 64 |  |  |  | Oil |  |  |  | ,
8:00 | 3040 | 252 | 1596 | 401 | 149 | 40 | 73 | 0 | 62
8:30 | 3019 | 301.5 | 1532 | 513.5 | 149 | 40 | 72 | 0 | 63
9:00 | 2998 | 351 | 1468 | 626 | 149 | 40 | 71 | 0 | 64
9:30 | 2889 | 351 | 1435 | 672 | 149 | 40 | 71.5 | 0 | 64
10:00 | 2780 | 351 | 1402 | 718 | 149 | 40 | 72 | 0 | 64
10:30 | 2771 | 351 | 1443 | 696.5 | 149 | 40 | 72 | 0 | 65
11:00 | 2762 | 351 | 1484 | 675 | 149 | 40 | 72 | 0 | 66
11:30 | 2782 | 351 | 1564 | 649.5 | 149 | 40 | 72 | 0 | 68
12:00 | 2802 | 351 | 1644 | 624 | 149 | 40 | 72 | 0 | 70
12:30 | 2847.5 | 351 | 1656 | 619.5 | 149 | 40 | 59 | 0 | 71
13:00 | 2893 | 351 | 1668 | 615 | 149 | 40 | 46 | 0 | 72
13:30 | 2893 | 351 | 1668 | 615 | 149 | 40 | 46 | 0 | 72
14:00 | 2893 | 351 | 1668 | 615 | 149 | 40 | 46 | 0 | 72
14:30 | 2810 | 351 | 1564 | 538 | 149 | 40 | 59.5 | 0 | 69
15:00 | 2727 | 351 | 1460 | 461 | 149 | 40 | 73 | 0 | 66
15:30 | 2731 | 351 | 1397.5 | 447.5 | 149.5 | 40 | 74 | 0 | 67
16:00 | 2735 | 351 | 1335 | 434 | 150 | 40 | 75 | 0 | 68
16:30 | 2736 | 385.5 | 1362.5 | 455.5 | 149.5 | 40 | 115.5 | 0 | 69
17:00 | 2737 | 420 | 1390 | 477 | 149 | 40 | 156 | 0 | 70
17:30 | 2879 | 555.5 | 1477.5 | 715.5 | 149 | 40 | 220.5 | 0 | 85
18:00 | 3021 | 691 | 1565 | 954 | 149 | 40 | 285 | 0 | 100
18:30 | 3040 | 691 | 1711 | 1131.5 | 149.5 | 40 | 299 | 0 | 105
19:00 | 3059 | 691 | 1857 | 1309 | 150 | 40 | 313 | 0 | 110
19:30 | 3049 | 691 | 1892 | 1361 | 149 | 40 | 342 | 0 | 110
20:00 | 3125 | 692 | 1880 | 1346 | 149 | 40 | 340 | 0 | 110
20:30 | 3169.5 | 692 | 1886 | 1218.5 | 150 | 40 | 311.5 | 0 | 109
21:00 | 3214 | 692 | 1892 | 1091 | 151 | 40 | 283 | 0 | 108
21:30 | 3223 | 692 | 1846 | 915 | 150 | 40 | 255.5 | 0 | 105
22:00 | 3232 | 692 | 1800 | 739 | 149 | 40 | 228 | 0 | 102
22:30 | 3255.5 | 691.5 | 1747.5 | 518.5 | 149 | 40 | 148 | 0 | 96
23:00 | 3279 | 691 | 1695 | 298 | 149 | 40 | 68 | 0 | 90
23:30 | 3282 | 531.5 | 1722.5 | 242.5 | 149 | 39.5 | 68 | 0 | 85 | Max Temp. in Dhaka |  | 26.4° C
24:00 | 3285 | 372 | 1750 | 187 | 149 | 39 | 68 | 0 | 80
Executive Engineer
Network Operation Division
Page 5 of 7
GAS
Oil
HVDC
COAL
HYDRO
Total Energy Gen 144.372 MKWHr Energy Not Served 0.000 MKWHr Energy Requirement 144.372 MKWHr
Note on W13: Author:

## Generation
2019-01-18
Si No | Unit | 1:00 | 2:00 | 3:00 | 4:00 | 5:00 | 6:00 | 7:00 | 8:00 | 9:00 | 10:00 | 11:00 | 12:00 | 13:00 | 14:00 | 15:00 | 16:00 | 17:00 | 18:00 | 18:30 | 19:00 | 19:30 | 20:00 | 21:00 | 22:00 | 23:00 | 24:00 | KWH
1 | Kaptai Unit-1, 2 & 3 | 38 | 38 | 38 | 39 | 39 | 40 | 40 | 40 | 40 | 40 | 40 | 40 | 40 | 40 | 40 | 40 | 40 | 40 |  | 40 | 40 | 40 | 40 | 40 | 40 | 39 | 898000
2 | Kaptai Unit-4 & 5
3 | Chattogram ST-1 (Raozan) | 120 | 120 | 120 | 120 | 120 | 120 | 120 | 120 | 120 | 120 | 120 | 120 | 120 | 120 | 120 | 120 | 120 | 120 |  | 120 | 120 | 120 | 120 | 120 | 120 | 120 | 2900000
4 | Chittgong ST-2 (Raozan)
5 | Raozan 25 MW (RPCL) | 25 | 0 | [6 empty] | 25 | 25 | 25 | 25 | 8 | 8 | 8 | 8 | 8 | 25 |  | 25 | 25 | 25 | 25 | 25 | 25 | 0 | 305640
| Teknaf Solartech 20MW | [5 empty] | 0 | 1 | 7.3 | 12.9 | 17.2 | 19.6 | 19 | 17.5 | 15.8 | 12.3 | 7.5 | 1.4 | 0 |  | 0 | [6 empty] | 133515
6 | Sikalbaha 225MW (Gas) | [17 empty] | 50 |  | 50 | 50 | 50 | 0 |  |  |  | 163614
7 | Sikalbaha 225MW (Oil)
8 | Sikalbaha ST 60MW
9 | Sikalbaha GT 150MW (Gas)
10 | Sikalbaha GT 150MW (Oil)
| Dohazari Peaking | [16 empty] | 0 | 51 |  | 51 | 51 | 51 | 0 | 0 |  |  | 151352
12 | Hathazari peaking
Daudkandi bangla trak
14 | Daudkandi Peaking 52MW | [17 empty] | 8 |  | 0 | 0 | [5 empty] | 8408
15 | Siddhirgonj ST 210MW
16 | Siddhirgonj GT Unit-1& 2 | 185 | 200 | 202 | 167 | 167 | 200 | 200 | 200 | 194 | 120 | 100 | 125 | 160 | 125 | 130 | 130 | 160 | 195 |  | 191 | 190 | 180 | 160 | 160 | 160 | 190 | 4092000
17 | Siddhirganj CCPP-335 MW
18 | Summit Gazipur -2 | [19 empty] | 12 | 12 | 12 | 0 |  |  |  | 62730
19 | Ashuganj 195MW Modular | 8 | 8 | 8 | 8 | 8 | 8 | 8 | 8 | 8 | 40 | 70 | 125 | 128 | 128 | 130 | 109 | 109 | 109 |  | 109 | 109 | 109 | 109 | 109 | 109 | 109 | 1622545
20 | Ghorasal ST: Unit-1,2 | 35 | 35 | 35 | 35 | 35 | 35 | 35 | 35 | 35 | 35 | 35 | 35 | 35 | 35 | 35 | 40 | 35 | 35 |  | 35 | 35 | 35 | 35 | 35 | 35 | 35 | 686000
21 | Ghorasal GT: Unit-3 | 160 | 230 | 0 | [17 empty] | 0 | 41 | 170 | 248 | 250 | 248 | 1105900
22 | Ghorasal GT: Unit-4
23 | Ghorasal ST: Unit-5
24
25 | Ghorasal ST: Unit-7
26
28 | Ashuganj ST: Unit- 3
29 | Ashuganj ST: Unit- 4 | 80 | 80 | 80 | 80 | 80 | 100 | 100 | 100 | 100 | 100 | 100 | 100 | 80 | 80 | 80 | 80 | 80 | 80 |  | 100 | 100 | 100 | 100 | 100 | 100 | 100 | 2157110
30 | Ashuganj ST: Unit- 5 | 80 | 80 | 80 | 80 | 80 | 100 | 100 | 100 | 100 | 100 | 100 | 100 | 80 | 80 | 80 | 80 | 80 | 100 |  | 100 | 110 | 110 | 110 | 110 | 110 | 110 | 2244032
32 | Ashuganj Engines TSK | 39 | 39 | 39 | 39 | 39 | 36 | 36 | 36 | 36 | 39 | 39 | 39 | 39 | 39 | 39 | 39 | 39 | 39 |  | 39 | 39 | 39 | 39 | 39 | 39 | 39 | 877176
33 | Ashuganj CCPP 225 MW | 184 | 184 | 185 | 184 | 175 | 204 | 185 | 207 | 186 | 185 | 185 | 213 | 188 | 204 | 187 | 205 | 210 | 208 |  | 185 | 185 | 186 | 186 | 185 | 204 | 184 | 4678000
34 | Ashuganj CCPP(South) | 309 | 312 | 312 | 331 | 342 | 345 | 305 | 283 | 276 | 301 | 301 | 301 | 301 | 334 | 327 | 305 | 301 | 338 |  | 301 | 301 | 301 | 301 | 301 | 331 | 301 | 7541000
Ashuganj CCPP(North)
35 | Ashuganj (Precision) 55MW | 5 | 5 | 5 | 5 | 5 | 5 | 5 | 5 | 5 | 5 | 5 | 5 | 5 | 5 | 5 | 5 | 5 | 5 |  | 5 | 5 | 5 | 5 | 5 | 5 | 5 | 152160
36 | Chandpur CCPP | 96 | 97 | 100 | 101 | 102 | 100 | 100 | 100 | 100 | 100 | 100 | 100 | 100 | 100 | 100 | 100 | 100 | 100 |  | 95 | 100 | 100 | 100 | 94 | 92 | 95 | 2332700
37 | Tongi GT
38 | Haripur GT: Unit-1, 2
39 | Haripur 412 MW CCPP | 353 | 349 | 369 | 349 | 365 | 365 | 370 | 370 | 375 | 349 | 350 | 360 | 370 | 354 | 365 | 360 | 350 | 360 |  | 365 | 350 | 345 | 347 | 345 | 354 | 350 | 8739840
40 | Meghnaghat CCPP 450MW | 400 | 400 | 400 | 380 | 380 | 400 | 430 | 430 | 390 | 370 | 340 | 400 | 400 | 340 | 340 | 340 | 320 | 400 |  | 450 | 450 | 450 | 450 | 450 | 450 | 450 | 9555000
41 | Haripur Power CCPP 360MW | 331 | 332 | 371 | 332 | 331 | 370 | 370 | 370 | 371 | 311 | 341 | 363 | 359 | 274 | 273 | 175 | 275 | 353 |  | 366 | 365 | 365 | 366 | 366 | 325 | 365 | 8091000
42 | Mymensingh RPCL 210MW | 166 | 166 | 166 | 166 | 166 | 166 | 166 | 165 | 165 | 164 | 162 | 162 | 159 | 159 | 157 | 168 | 208 | 210 |  | 214 | 216 | 217 | 210 | 210 | 216 | 219 | 4201640
43 | Haripur NEPC 110MW
44 | Fenchugonj CCPP-1 | 57 | 57 | 57 | 57 | 57 | 57 | 57 | 57 | 57 | 57 | 57 | 57 | 52 | 57 | 57 | 57 | 57 | 57 |  | 57 | 57 | 57 | 57 | 57 | 57 | 57 | 1313000
45 | Fenchugonj CCPP-2 | 30 | 30 | 30 | 30 | 30 | 30 | 30 | 30 | 30 | 30 | 52 | 51 | 51 | 51 | 51 | 51 | 51 | 51 |  | 62 | 62 | 62 | 62 | 62 | 62 | 62 | 1077050
46 | Shajibazar 330 MW
47 | Shahjibazar GT: Unit- 8, 9 | 60 | 68 | 69 | 69 | 70 | 69 | 70 | 69 | 69 | 50 | 62 | 62 | 63 | 40 | 64 | 65 | 67 | 67 |  | 59 | 59 | 48 | 65 | 60 | 68 | 59 | 1520000
48 | Shahjibazar 86MW | 67 | 40 | 10 | 10 | 10 | 10 | 30 | 30 | 10 | 10 | 10 | 10 | 10 | 10 | 10 | 10 | 10 | 10 |  | 50 | 50 | 50 | 50 | 10 | 10 | 10 | 626880
49 | Shahjibazar (EPL) 50MW | 48 | 48 | 48 | 48 | 48 | 48 | 48 | 48 | 48 | 46 | 47 | 47 | 47 | 10 | 10 | 10 | 10 | 10 |  | 46 | 47 | 48 | 48 | 48 | 47 | 48 | 947680
50 | Sylhet GT 150 MW | 78 | 78 | 78 | 0 | [16 empty] | 0 | 38 | 68 | 80 | 78 | 78 | 600170
51 | Sylhet GT 20 MW | 20 | 20 | 20 | 20 | 20 | 20 | 20 | 20 | 20 | 20 | 19 | 19 | 19 | 19 | 19 | 19 | 19 | 20 |  | 20 | 20 | 20 | 20 | 20 | 0 | 0 | 471000
52 | Sylhet (EPL) 50MW | 23 | 23 | 23 | 23 | 23 | 23 | 23 | 23 | 23 | 23 | 22 | 22 | 23 | 23 | 23 | 23 | 23 | 22 |  | 23 | 23 | 23 | 23 | 23 | 23 | 23 | 541420
53 | Sylhet (Desh) 10MW | 10 | 10 | 10 | 10 | 10 | 10 | 10 | 10 | 10 | 10 | 10 | 10 | 10 | 10 | 10 | 10 | 10 | 10 |  | 10 | 10 | 10 | 10 | 10 | 0 | 0 | 232200
54 | Hobiganj 11MW | 11 | 11 | 11 | 11 | 11 | 11 | 11 | 11 | 11 | 11 | 11 | 11 | 11 | 11 | 11 | 11 | 11 | 11 |  | 11 | 11 | 11 | 11 | 11 | 11 | 11 | 264000
55 | Fenchugonj (Barakatullah) 51MW | 48 | 48 | 48 | 48 | 48 | 48 | 48 | 48 | 48 | 48 | 50 | 50 | 50 | 11 | 11 | 11 | 11 | 11 |  | 53 | 53 | 53 | 53 | 53 | 53 | 53 | 1000200
56 | Shahjahanulla 25 MW | 24 | 22 | 22 | 22 | 22 | 22 | 22 | 17 | 22 | 17 | 24 | 24 | 24 | 24 | 24 | 24 | 25 | 25 |  | 25 | 25 | 25 | 25 | 25 | 25 | 24 | 567648
57 | Summit Bibiana- 2 | 290 | 275 | 300 | 290 | 330 | 320 | 300 | 315 | 310 | 300 | 300 | 295 | 290 | 285 | 315 | 315 | 300 | 290 |  | 290 | 300 | 285 | 290 | 280 | 285 | 300 | 7797200
58 | Southern 55MW | [17 empty] | 17 |  | 17 | 17 | 17 | 0 |  |  |  | 63000
59 | Sikalbaha (Energis) | 50 | 50 | 40 | 40 | 0 | 0 | 7 | 24 | 25 | 32 | 40 | 40 | 40 | 24 | 24 | 24 | 24 | 40 |  | 51 | 51 | 51 | 51 | 50 | 50 | 50 | 869760
60 | Barabkunda (Regent) | 22 | 22 | 22 | 22 | 22 | 22 | 22 | 22 | 22 | 22 | 22 | 0 | 0
61 | Narshingdi (Doreen) | 19 | 19 | 19 | 19 | 19 | 19 | 19 | 19 | 0 | 0 | [6 empty] | 0 | 0 |  | 0 | 0 | 19 | 19 | 19 | 19 | 19 | 240336
62 | Tangail (Doreen) 22MW | 22 | 22 | 22 | 22 | 22 | 22 | 22 | 22 | 22 | 22 | 20 | 22 | 22 | 22 | 22 | 22 | 22 | 22 |  | 22 | 22 | 22 | 22 | 22 | 22 | 22 | 524016
63 | Tripura | 84 | 78 | 70 | 70 | 72 | 76 | 66 | 62 | 64 | 64 | 66 | 70 | 72 | 66 | 66 | 68 | 70 | 100 |  | 110 | 110 | 110 | 108 | 102 | 90 | 80 | 1903680
64 | Malancha, Ctg. EPZ (United) | 42 | 42 | 42 | 42 | 42 | 42 | 42 | 43 | 14 | 16 | 18 | 33 | 33 | 33 | 32 | 34 | 22 | 32 |  | 12 | 40 | 42 | 42 | 42 | 42 | 42 | 864960
65 | Feni (Doreen) 22MW | 19 | 19 | 19 | 19 | 19 | 19 | 19 | 19 | 19 | 19 | 19 | 19 | 19 | 19 | 19 | 19 | 19 | 19 |  | 19 | 19 | 19 | 19 | 19 | 19 | 19 | 446940
66 | Feni, Mohipal (Doreen) | 11 | 11 | 11 | 11 | 11 | 11 | 11 | 11 | 11 | 8 | 8 | 8 | 11 | 11 | 11 | 11 | 8 | 11 |  | 11 | 11 | 11 | 11 | 11 | 11 | 11 | 244440
67 | Jangalia (Summit) 33MW | 33 | 33 | 33 | 33 | 33 | 33 | 33 | 33 | 33 | 33 | 33 | 33 | 33 | 33 | 33 | 33 | 33 | 33 |  | 33 | 33 | 33 | 33 | 33 | 33 | 33 | 813800
68 | Summit Cumilla 25MW | 22 | 22 | 22 | 15 | 15 | 15 | 15 | 15 | 15 | 15 | 15 | 0 | 6 | 12 | 15 | 15 | 15 | 15 |  | 15 | 15 | 15 | 15 | 15 | 15 | 15 | 360690
69 | Summit Ashulia | 25 | 25 | 25 | 25 | 25 | 25 | 25 | 25 | 25 | 25 | 25 | 25 | 25 | 25 | 25 | 25 | 25 | 25 |  | 25 | 25 | 25 | 25 | 25 | 25 | 25 | 600000
70 | Summit Madhabdi | 25 | 25 | 25 | 25 | 25 | 25 | 25 | 25 | 16 | 16 | 22 | 22 | 18 | 18 | 18 | 18 | 18 | 18 |  | 22 | 22 | 22 | 22 | 25 | 25 | 25 | 551520
71 | Summit Maona | 33 | 33 | 33 | 33 | 33 | 33 | 33 | 33 | 33 | 33 | 33 | 33 | 33 | 33 | 33 | 33 | 33 | 33 |  | 33 | 33 | 33 | 33 | 33 | 33 | 33 | 815370
72 | Summit Rupganj | 33 | 33 | 33 | 33 | 33 | 33 | 33 | 33 | 33 | 33 | 33 | 33 | 33 | 33 | 33 | 33 | 16 | 33 |  | 33 | 33 | 33 | 33 | 33 | 33 | 33 | 796500
73 | Ghorashal (Regent) | [8 empty] | 31 | 53 | 101 | 103 | 105 | 107 | 107 | 107 | 107 | 108 |  | 108 | 108 | 108 | 108 | 108 | 108 | 108 | 1488727
76 | Siddhirganj (Desh)
77 | Siddhirganj (Dutch Bangla) | [17 empty] | 2 |  | 7 | 7 | 7 | 0 |  |  |  | 22080
78 | Gazipur (RPCL) | [5 empty] | 0 | 9 | 25 | 35 | 43 | 43 | 43 | 43 | 43 | 43 | 43 | 42 | 43 |  | 43 | 43 | 43 | 43 | 43 | 0 |  | 662112
79 | Kodda 149MW
80 | Jamalpur 95MW | 40 | 0 | [5 empty] | 0 | 16 | 67 | 67 | 67 | 67 | 42 | 42 | 42 | 42 | 51 |  | 73 | 80 | 80 | 87 | 87 | 50 | 7 | 981120
81 | Lakdhanvi 52 MW
82 | Madanganj 102MW | [16 empty] | 2 | 28 |  | 48 | 48 | 48 | 0 | 0 |  |  | 158808
83 | Pagla (DPA )
84 | B.Baria (Aggreko) 85MW | 85 | 85 | 70 | 70 | 70 | 70 | 85 | 85 | 20 | 10 | 10 | 10 | 10 | 10 | 10 | 10 | 10 | 10 |  | 58 | 50 | 50 | 50 | 10 | 10 | 10 | 1025575
85 | Keraniganj (Powerpac) 100MW
86 | Meghnaghat CCPP(Summit)
87 | Meghnaghat (IEL) | [17 empty] | 1 |  | 7 | 7 | 7 | 7 | 0 |  |  | 24960
88 | Ghorashal 78MW (MAX) | [11 empty] | 10 | 35 | 35 | 35 | 35 | 35 | 35 |  | 35 | 35 | 35 | 35 | 35 | 0 |  | 395136
90 | Ashuganj (United) 53MW | 5 | 5 | 5 | 5 | 5 | 5 | 5 | 5 | 5 | 5 | 5 | 5 | 5 | 5 | 5 | 5 | 5 | 5 |  | 5 | 5 | 5 | 5 | 5 | 5 | 5 | 120000
91 | Juldah (Acorn) | [16 empty] | 7 | 30 |  | 40 | 40 | 40 | 40 | 40 | 0 | 0 | 205800
92 | Fenchuganj (EPL) 44MW | 50 | 50 | 50 | 50 | 50 | 50 | 50 | 50 | 50 | 50 | 50 | 46 | 50 | 10 | 10 | 10 | 10 | 10 |  | 45 | 50 | 50 | 50 | 50 | 50 | 50 | 991000
93 | Ashuganj (Midland) 51MW | 51 | 51 | 51 | 51 | 51 | 51 | 51 | 51 | 51 | 51 | 51 | 51 | 51 | 51 | 51 | 45 | 45 | 45 |  | 45 | 45 | 45 | 51 | 51 | 51 | 51 | 1159537
94 | Gagnagar (Orion) | [8 empty] | 16 | 7 | 7 | 0 | 0 |  |  |  | 7 | 7 |  | 32 | 32 | 7 | 0 | 0 |  |  | 100368
95 | Patenga 50MW | 40 | 0 | [6 empty] | 2 | 18 | 25 | 25 | 15 | 6 | 6 | 6 | 6 | 23 |  | 37 | 40 | 40 | 42 | 41 | 26 | 0 | 371040
96 | Chattogram ECPV 108 MW | [16 empty] | 3 | 42 |  | 59 | 54 | 54 | 27 | 26 | 0 |  | 237120
97 | Katpotti 51 MW | 46 | 47 | 0 |  |  | 0 | 6 | 39 | 39 | 18 | 6 | 6 | 6 | 6 | 6 | 6 | 6 | 12 |  | 47 | 47 | 47 | 47 | 0 | 0 |  | 472176
98 | Bosila 108MW | 46 | 46 | 46 | 46 | 46 | 46 | 46 | 46 | 46 | 29 | 16 | 8 | 8 | 8 | 8 | 8 | 8 | 46 |  | 46 | 46 | 46 | 46 | 0 |  |  | 682560
99 | Madanganj-55 MW | 0 | [7 empty] | 0 | 15 | 15 | 15 | 15 | 15 | 15 | 15 | 15 | 15 |  | 47 | 55 | 55 | 0 | 0 |  |  | 323340
100 | Northern 55 MW | 55 | 0 | [5 empty] | 0 | 0 | 17 | 17 | 17 | 17 | 17 | 17 | 17 | 17 | 54 |  | 55 | 55 | 55 | 56 | 0 |  |  | 457002
101 | Kushiara 163 MW CCPP GT
102 | Sarishabari (Solar) | [7 empty] | 0.2 | 0.4 | 1.1 | 1.5 | 1.6 | 1.7 | 1.3 | 1 | 0.5 | 0 | 0 | [8 empty] | 9600
103 | Banco Energy 54MW | 55 | 54 | 54 | 54 | 54 | 54 | 54 | 54 | 54 | 0 | 0 | 0 | 18 | 18 | 18 | 18 | 18 | 54 |  | 54 | 54 | 54 | 54 | 0 |  |  | 852120
104 | APR Energy , Keranigonj
105 | Bramhangoan 100 MW (Aggreko)
106 | United Mymensingh PPL | 7 | 7 | 7 | 7 | 7 | 7 | 7 | 7 | 7 | 0 | 0 |  |  | 0 | 7 | 7 | 16 | 91 |  | 100 | 100 | 100 | 100 | 50 | 7 | 7 | 638400
112 | Aggreko Aurahati 100MW
114 | Summit Gazipur-1 150MW | [8 empty] | 4 | 15 | 15 | 15 | 15 | 15 | 15 | 15 | 15 | 24 |  | 30 | 30 | 30 | 15 | 0 |  |  | 249120
115 | Juldah 100 MW Unit-3 | 61 | 61 | 61 | 61 | 0 | 0 | 30 | 50 | 50 | 50 | 61 | 61 | 61 | 60 | 50 | 50 | 50 | 61 |  | 50 | 50 | 50 | 50 | 50 | 50 | 50 | 1152960
116 | Chandpur Desh 200MW | [5 empty] | 0 | 8 | 17 | 45 | 50 | 17 | 17 | 17 | 17 | 17 | 17 | 17 | 35 |  | 80 | 100 | 100 | 75 | 47 | 0 |  | 657120
117 | Midland 150MW | 100 | 11 | 0 | [5 empty] | 5 | 46 | 50 | 50 | 50 | 12 | 12 | 12 | 12 | 20 |  | 80 | 100 | 100 | 50 | 20 | 0 |  | 801240
118 | Bibiyana-3 285MW
120 | Eastern Zone Total | 4461 | 4256 | 3996 | 3807 | 3767 | 3920 | 3963 | 4069.5 | 4005.3 | 3926.3 | 4008.1 | 4178.6 | 4174.2 | 3799.1 | 3839.3 | 3721 | 3835.4 | 4660 |  | 5193 | 5282 | 5319 | 5126 | 4773 | 4458 | 4379 | 102991843
121
122 | o
123 | Khulna 60MW
124 | Khulna (KPCL-1 & 3)
125 | Khulna (KPCL-2) | [8 empty] | 30 | 49 | 49 | 49 | 49 | 49 | 16 | 16 | 16 | 16 |  | 16 | 16 | 16 | 16 | 0 |  |  | 395520
126
127 | Khulna (Aggreeco) 55MW
128 | Faridpur Peaking | [16 empty] | 25 | 30 |  | 42 | 42 | 42 | 42 | 10 | 0 |  | 180000
Khulna CCPP 225MW
129 | Labon Chora 105 MW | [7 empty] | 35 | 105 | 105 | 105 | 105 | 105 | 105 | 105 | 70 | 70 | 105 |  | 105 | 105 | 105 | 105 | 105 | 17 |  | 1580160
130
131
132
133
| Summit Barisal 110 MW | [16 empty] | 16 | 16 |  | 16 | 16 | 16 | 0 |  |  |  | 81600
136 | Barisal GT: Unit-1, 2
137 | Bhola Aggreko 95MW | 97 | 95 | 80 | 52 | 50 | 50 | 50 | 31 | 31 | 11 | 11 | 11 | 11 | 42 | 42 | 42 | 42 | 57 |  | 98 | 98 | 98 | 98 | 97 | 95 | 95 | 1386298
| Bhola CCPP 194MW | 179 | 192 | 192 | 192 | 192 | 193 | 192 | 192 | 192 | 185 | 183 | 162 | 184 | 186 | 187 | 187 | 187 | 188 |  | 185 | 168 | 166 | 185 | 177 | 190 | 186 | 4512618
140 | Bhola (Venture) 33MW | 14 | 13 | 14 | 15 | 14 | 13 | 15 | 12 | 11 | 11 | 11 | 12 | 12 | 10 | 10 | 9 | 10 | 12 |  | 13 | 13 | 13 | 13 | 12 | 10 | 9 | 290966
141 | Bangla Trak Noapara
142 | Noapara (KZA) 40MW | 40 | 40 | 0 |  | 0 | 8 | 40 | 40 | 40 | 40 | 40 | 40 | 40 | 40 | 32 | 40 | 40 | 40 |  | 40 | 40 | 40 | 40 | 40 | 0 |  | 728250
143 | Gopalganj Peaking | [14 empty] | 8 | 10 | 20 | 30 |  | 30 | 32 | 30 | 24 | 0 |  |  | 145920
144 | Bheramara GT-1,2,3
145
146 | Bheramara HVDC | 251 | 257 | 257 | 257 | 257 | 257 | 256 | 252 | 351 | 351 | 351 | 351 | 351 | 351 | 351 | 351 | 420 | 691 |  | 691 | 691 | 692 | 692 | 692 | 691 | 372 | 9603636
147 | Bheramara 360 MW | 400 | 400 | 440 | 370 | 370 | 400 | 433 | 430 | 440 | 330 | 330 | 380 | 420 | 300 | 300 | 300 | 260 | 350 |  | 400 | 400 | 400 | 400 | 360 | 360 | 400 | 9240480
148
149
150 | Barapukuria Unit-1
151 | Barapukuria Unit-2
152 | Barapukuria Unit-3 | 150 | 149 | 149 | 149 | 149 | 149 | 149 | 149 | 149 | 149 | 149 | 149 | 149 | 149 | 149 | 150 | 149 | 149 |  | 150 | 149 | 149 | 151 | 149 | 149 | 149 | 3649400
153 | Baghabari GT 71MW
156 | Baghabari GT 100MW
| Baghabari Peaking 50MW | [17 empty] | 43 |  | 43 | 43 | 43 | 43 | 43 | 0 |  | 233412
157 | Sirajgonj Unit-1 225MW (Gas)
158 | Sirajgonj Unit-1 225MW (Oil)
Sirajgonj Unit-2 225MW (Gas)
Sirajgonj Unit-2 225MW (Oil)
159 | Sirajgonj Unit-3 225 MW(Gas) | 230 | 231 | 231 | 232 | 233 | 233 | 233 | 233 | 233 | 233 | 194 | 178 | 232 | 210 | 180 | 180 | 180 | 200 |  | 224 | 230 | 230 | 200 | 187 | 174 | 174 | 5226054
Sirajgonj Unit-3 225 MW(Oil)
160 | Sirajgonj Unit-4 414 MW(Gas)
161 | Bera Peaking
162 | Bogra (GBB) | 20 | 20 | 20 | 20 | 22 | 22 | 22 | 18 | 18 | 18 | 18 | 22 | 22 | 21 | 22 | 21 | 22 | 22 |  | 22 | 22 | 22 | 22 | 22 | 3 | 3 | 449040
163 | Bogra (EPL) | 14 | 14 | 14 | 14 | 14 | 14 | 14 | 14 | 14 | 14 | 14 | 14 | 12 | 9 | 9 | 9 | 9 | 9 |  | 14 | 14 | 14 | 14 | 14 | 14 | 14 | 303948
164 | Ullapara (Summit) | 5 | 5 | 5 | 5 | 5 | 5 | 5 | 8 | 8 | 8 | 8 | 8 | 5 | 5 | 5 | 5 | 8 | 8 |  | 8 | 8 | 12 | 11 | 11 | 8 | 8 | 171828
165 | Amnura 50MW | 18 | 6 | 0 |  |  | 0 | 12 | 12 | 30 | 40 | 25 | 25 | 25 | 12 | 12 | 12 | 12 | 12 |  | 40 | 40 | 40 | 40 | 40 | 40 | 40 | 516700
166 | Katakhali (Northern) | [20 empty] | 0 | 10 | 24 | 24 | 8 | 8 | 82325
167 | Katakhali Peaking
168 | Santahar Peaking |  |  |  |  | 0 | 20 | 39 | 38 | 36 | 37 | 37 | 37 | 28 | 29 | 30 | 30 | 37 | 37 |  | 37 | 37 | 37 | 37 | 37 | 0 |  | 623797
169 | Rajlanka 52 MW | 51 | 51 | 51 | 51 | 51 | 51 | 44 | 52 | 52 | 52 | 52 | 16 | 16 | 8 | 8 | 8 | 8 | 44 |  | 52 | 51 | 51 | 51 | 51 | 25 | 25 | 911040
170 | Chapainawabganj-100 MW | [15 empty] | 0 | 39 | 51 |  | 75 | 102 | 102 | 102 | 102 | 68 | 68 | 543352
171 | Paramount Baghabari | [26 empty] | 20909
172
173 | Rangpur GT | [5 empty] | 0 | 17 | 17 | 17 | 17 | 17 | 17 | 0 | 0 | 17 | 17 | 17 | 17 |  | 17 | 17 | 17 | 17 | 17 | 0 |  | 220000
175 | Saidpur GT | [6 empty] | 0 | 18 | 18 | 18 | 18 | 18 | 18 | 18 | 18 | 18 | 18 | 18 |  | 18 | 18 | 18 | 18 | 19 | 0 |  | 283000
176
177
178
178 | Western Zone Total | 1469 | 1473 | 1453 | 1357 | 1357 | 1415 | 1521 | 1551 | 1775 | 1668 | 1612 | 1594 | 1679 | 1544 | 1501 | 1475 | 1605 | 2145 |  | 2336 | 2352 | 2363 | 2345 | 2209 | 1852 | 1551 | 41380253