## Forecast
[5 empty] | Power Grid Company of Bangladesh Ltd. | [10 empty] | QF-LDC-07
|  |  | Report on forecasted generation & Demand of national grid on | [6 empty] | 2019-01-18 | Friday
|  | Date (day): | 2019-01-18 |  | Friday
| Probable Maximum |  | Generation : |  | (a) At Day Peak Hour : | 9913 | MW |  |  | (b) At Evening Peak Hour : |  | 11166 | MW
Sl. | [6 empty] | Present | Actual Generation |  | Forecasted Available Gen. on |  | Ev. Peak Gen.Shortage |  | Plants under |  | Probable
No. | Name of the Power Station |  | Fuel | Producer | Installed Capacity |  | Capacity | On | 2019-01-17 | 2019-01-18 | during | for Fuel | for plant. S/D | Shut down (date)/ |  | Start up
[8 empty] | Day Peak | Ev. Peak | Day Peak | Ev. Peak | Limitation | M/C Problem | Remarks |  | Date
[5 empty] | Unit No. X Capacity | MW | MW | MW | MW | MW | MW | MW | MW
1 | Ghorasal ST: Unit-1,2 |  | Gas | PDB | 2*55 | 110 | 85 | 35 | 35 | 35 | 35 |  | 50 | Unit #1 Under maint.
| Ghorasal GT: Unit-3 |  | Gas | PDB | 1*210 | 210 | 170 | 297 | 230 | 0 | 0 |  |  | On test.
| Ghorasal GT: Unit-4 |  | Gas | PDB | 1*210 | 210 | 180 | 0 | 0 | 0 | 0 |  |  | On test.
| Ghorasal ST: Unit-5 |  | Gas | PDB | 1*210 | 210 | 190 | 0 | 0 | 0 | 0 |  | 190 | Under maint.
2 | Ghorasal ST: Unit-7 |  | Gas | PDB | 1*243+1*122 | 365 | 365 | 0 | 0 | 0 | 0 |  | 365 | Under maint.
3 | Ghorashal 78MW (MAX) |  | Gas | QRPP | 2*40 | 78 | 78 | 0 | 0 | 0 | 0 | 78 |  | Gas shortage
4 | Ghorashal (Regent) |  | Gas | IPP | 34*3.35 | 108 | 108 | 0 | 0 | 80 | 108
5 | Haripur GT: Unit-1, 2 |  | Gas | SBU, PDB | 2*32 | 64 | 40 | 0 | 0 | 0 | 0 | 40 |  | Gas shortage
6 | Haripur 412 MW CCPP |  | Gas | EGCB | 1*273+1*139 | 412 | 412 | 370 | 345 | 412 | 412 |  |  | FGMO
7 | Haripur NEPC 110MW |  | HFO | IPP | 8*15 | 110 | 110 | 0 | 0 | 110 | 110
8 | Haripur Power CCPP 360MW |  | Gas | IPP | 1*235+1*125 | 360 | 360 | 337 | 368 | 360 | 360
9 | Meghnaghat CCPP 450MW |  | Gas | IPP | 2*150+1*150 | 450 | 450 | 425 | 450 | 450 | 450
10 | Meghnaghat (IEL) |  | HFO | QRPP | 12*8.9 | 100 | 100 | 0 | 13 | 100 | 100
11 | Meghnaghat CCPP(Summit) |  | HSD | IPP | 2*110+1*110 | 305 | 305 | 0 | 0 | 0 | 0 |  |  | Reserve
12 | Madanganj 102MW |  | HFO | QRPP | 6*17 | 102 | 100 | 0 | 55 | 100 | 100
13 | Madanganj-55 MW |  | HFO | (IPP) | 3*17.08+1*11.3 | 55 | 55 | 15 | 55 | 55 | 55
14 | Keraniganj (Powerpac) 100MW |  | HFO | QRPP | 8*13.45 | 100 | 100 | 0 | 20 | 100 | 100
15 | Narshingdi (Doreen) |  | Gas | SIPP, REB | 8*2.90 | 22 | 22 | 16 | 19 | 22 | 22
16 | Siddhirgonj ST 210MW |  | Gas | PDB | 1*210 | 210 | 115 | 0 | 0 | 0 | 0 | 115 |  | Gas shortage
17 | Siddhirgonj GT Unit-1& 2 |  | Gas | EGCB | 2*105 | 210 | 210 | 198 | 160 | 200 | 200 |  |  | FGMO
18 | Siddhirganj (Desh) |  | HSD | QRPP | 96*1.2 | 100 | 100 | 0 | 0 | 100 | 100
19 | Siddhirganj (Dutch Bangla) |  | HFO | QRPP | 12*8.9 | 100 | 100 | 0 | 3 | 100 | 100
20 | Siddhirganj CCPP-335 MW |  | Gas | EGCB | 1*217 | 217 | 217 | 0 | 0 | 0 | 0 |  | 217 | Under maint
0 | Pagla (DPA ) |  | HSD | QRPP | 100*0.5 | 0 | 0 | 0 | 0 | 0 | 0 |  |  | Contract expired
21 | Gagnagar (Orion) |  | HFO | IPP | 12*8.924 | 102 | 102 | 10 | 102 | 102 | 102
22 | Katpotti 51 MW |  | HFO | IPP | 7*7.9 | 51 | 51 | 40 | 40 | 40 | 40 |  | 11 | Engine problem
23 | Banco Energy 54MW |  | HFO | IPP | 3*18 | 54 | 54 | 54 | 54 | 54 | 54
24 | Kodda 149MW |  | HFO | BPDB-RPCL | 9*17.06 | 149 | 149 | 0 | 0 | 149 | 149
25 | Northern 55 MW |  | HFO | IPP | 3*19.3 | 55 | 55 | 55 | 55 | 55 | 55
26 | Southern 55MW |  | HFO | IPP | 3*19.3 | 55 | 55 | 0 | 36 | 36 | 36 |  | 19 | Engine problem
27 | Bosila 108MW |  | HFO | IPP | 12*8.775+1*3.5 | 108 | 108 | 47 | 46 | 46 | 46 |  | 62 | Engine problem
28 | Summit Power,(Madhabdi+Ashulia) |  | Gas | SIPP,REB | 3*3.67+4*8.73 | 80 | 80 | 50 | 50 | 58 | 58 |  | 22 | Engine problem
29 | Summit Maona |  | Gas | SIPP,REB | 4*8.73 | 33 | 33 | 33 | 33 | 33 | 33
30 | Summit Rupganj |  | Gas | SIPP,REB | 4*8.73 | 33 | 33 | 33 | 33 | 33 | 33
31 | Gazipur (RPCL) |  | HFO | IPP | 6*8.9 | 52 | 52 | 34 | 43 | 43 | 43 |  | 9 | Engine problem
32 | Tongi GT |  | Gas | PDB | 1* 105 | 105 | 105 | 0 | 0 | 0 | 0 | 105 |  | Gas shortage
33 | Summit Gazipur -2 |  | HFO | IPP | 18*17.076 | 300 | 300 | 0 | 245 | 300 | 300
34 | APR Energy , Keranigonj |  | HSD | IPP | 256*1.4 | 300 | 300 | 0 | 0 | 300 | 300
35 | Bramhangoan 100 MW (Aggreko) |  | HSD | IPP | 100 | 100 | 100 | 0 | 0 | 0 | 100
36 | Aggreko Aurahati 100MW |  | HSD | IPP | 0.85*23+0.95*91 | 100 | 100 | 0 | 0 | 0 | 100
37 | Summit Gazipur-1 150MW |  | HFO | IPP | 149 | 149 | 149 | 9 | 116 | 149 | 149
| Dhaka area Total |  |  |  |  | 6034 | 5798 | 2058 | 2606 | 3622 | 3850 | 338 | 945
38 | Chattogram ST-1 (Raozan) |  | Gas | PDB | 1*210 | 210 | 180 | 120 | 120 | 120 | 120 | 60 |  | Gas shortage
| Chittgong ST-2 (Raozan) |  | Gas | PDB | 1*210 | 210 | 180 | 0 | 0 | 0 | 0 | 180 |  | Gas shortage
39 | Raozan 25 MW (RPCL) |  | HFO | IPP | 3*8.9 | 25 | 25 | 25 | 25 | 25 | 25
40 | Teknaf Solartech 20MW |  | Solar | Teknaf Solartech Energy Ltd. | 20 | 20 | 20 | 19.6 | 0 | 20 | 0
41 | Patenga 50MW |  | HFO | IPP | 8*6.98 | 50 | 50 | 48 | 50 | 50 | 50
42 | Kaptai Hydro: Unit-1,2,3,4, 5 |  | Hydro | PDB | 2*40+3*50 | 230 | 230 | 40 | 105 | 70 | 105 |  | 125 | Low water lavel
43 | Sikalbaha ST 60MW |  | Gas | PDB | 1*60 | 60 | 40 | 0 | 0 | 0 | 0 |  | 40 | Under S/D
44 | Sikalbaha 225MW |  | Gas/HSD | PDB | 1*150+1*175 | 225 | 225 | 0 | 0 | 0 | 225
45 | Sikalbaha Peaking GT |  | Gas/HSD | PDB | 1*150 | 150 | 150 | 0 | 0 | 0 | 0 |  | 150 | Under maint.
46 | Sikalbaha (Energis) |  | HFO | RPP | 4*12.5+2*11.9+1*3+1*1.5 | 51 | 51 | 50 | 40 | 40 | 40 |  | 11 | Engine problem
47 | Hathazari peaking |  | HFO | PDB | 11*8.9 | 98 | 98 | 42 | 56 | 70 | 70
48 | Dohazari Peaking |  | HFO | PDB | 6*17 | 102 | 102 | 0 | 68 | 85 | 85
49 | Juldah (Acorn) |  | HFO | QRPP | 8*13.45 | 100 | 100 | 50 | 68 | 68 | 68 |  | 32 | Engine problem
50 | Juldah 100 MW Unit-3 |  | HFO | IPP | 0 | 100 | 100 | 61 | 61 | 90 | 90 |  | 10 | Engine problem
51 | Barabkunda (Regent) |  | Gas | SIPP, PDB | 8*2.90 | 22 | 22 | 22 | 22 | 22 | 22
* | Malancha, Ctg. EPZ (United) |  | Gas |  | 5*8.73+3*9.34 |  | 0 | 10 | 37 | 30 | 40
52 | Chattogram ECPV 108 MW |  | HFO | IPP | 16*7 | 108 | 108 | 86 | 93 | 80 | 93 |  | 15 | Engine problem
| Chattogram area Total |  |  |  |  | 1761 | 1681 | 573.6 | 745 | 770 | 1033 | 240 | 383
53 | Ashuganj ST: Unit- 3 |  | Gas | APSCL | 1*150 | 150 | 135 | 0 | 0 | 0 | 0 | 135 |  | Gas shortage
| Ashuganj ST: Unit- 4 |  | Gas | APSCL | 1*150 | 150 | 129 | 100 | 100 | 100 | 100 | 29 |  | Gas shortage
| Ashuganj ST: Unit- 5 |  | Gas | APSCL | 1*150 | 150 | 134 | 80 | 80 | 100 | 100 | 34 |  | Gas shortage
54 | Ashuganj CCPP 225 MW |  | Gas | APSCL | 1*142+1*75 | 221 | 221 | 196 | 186 | 221 | 221 |  |  | FGMO
55 | Ashuganj CCPP(North) |  | Gas | APSCL | 1*360 | 360 | 360 | 0 | 0 | 0 | 0 |  | 360 | S/D from (06/01/19 to 21/01/2019)
56 | Ashuganj CCPP(South) |  | Gas | APSCL | 1*360 | 360 | 360 | 312 | 305 | 360 | 360 |  |  | FGMO
57 | Ashuganj Engines TSK |  | Gas | APSCL | 14*3.968 | 53 | 45 | 29 | 39 | 40 | 40 |  | 5 | Engine problem
58 | Ashuganj (Precision) 55MW |  | Gas | RPP | 15*4 | 55 | 55 | 5 | 5 | 5 | 5 | 50 |  | Gas shortage
59 | Ashuganj (United) 53MW |  | Gas | QRPP | 14*4 | 53 | 53 | 5 | 5 | 5 | 5 | 48 |  | Gas Shortage
60 | Ashuganj 195MW Modular |  | Gas | IPP | 20*9.73+1*16 | 195 | 195 | 8 | 8 | 8 | 8 | 187 |  | Gas Shortage
61 | Ashuganj (Midland) 51MW |  | Gas | IPP | 6*9.34 | 51 | 51 | 51 | 51 | 51 | 51
62 | Midland 150MW |  | HFO | IPP | 23*7.015 | 150 | 150 | 132 | 150 | 150 | 150
63 | B.Baria (Aggreko) 85MW |  | Gas | QRPP | 86*1.10 | 85 | 85 | 85 | 85 | 85 | 85
64 | Daudkandi Peaking 52MW |  | HFO | PDB | 6*8.92 | 52 | 52 | 0 | 8 | 0 | 50
65 | Chandpur CCPP |  | Gas | PDB | 1*106+1*57 | 163 | 163 | 0 | 0 | 100 | 100
66 | Chandpur Desh 200MW |  | HFO | IPP | 0 | 200 | 200 | 50 | 0 | 150 | 180
67 | Feni (Doreen) 22MW |  | Gas | SIPP, PDB | 8*2.90 | 22 | 22 | 19 | 19 | 22 | 22
68 | Feni, Mohipal (Doreen) |  | Gas | SIPP, REB | 4*2.90 | 11 | 11 | 5 | 11 | 11 | 11
** | Tripura |  |  | Imported power | 0 | 160 | 160 | 98 | 122 | 90 | 120
69 | Jangalia (Summit) 33MW |  | Gas | SIPP, PDB | 4*8.73 | 33 | 33 | 33 | 33 | 33 | 33
70 | Lakdhanvi 52 MW |  | HFO | IPP | 6*8.92 | 52 | 52 | 0 | 25 | 52 | 52
71 | Summit Cumilla 25MW |  | Gas | SIPP, PDB | 3*3.67+2*6.97 | 25 | 25 | 21 | 21 | 23 | 23
72 | Daudkandi bangla trak |  | HSD | IPP | 154*1.4 | 200 | 200 | 0 | 0 | 100 | 200
| Cumilla Area Total |  |  |  |  | 2951 | 2891 | 1229 | 1253 | 1706 | 1916 | 483 | 365
73 | Mymensingh RPCL 210MW |  | Gas | IPP | 4*35+1*70 | 210 | 202 | 133 | 149 | 150 | 150
74 | Tangail (Doreen) 22MW |  | Gas | SIPP, PDB | 8*2.90 | 22 | 22 | 22 | 22 | 22 | 22
75 | Jamalpur 95MW |  | HFO | IPP | 12*8.924 | 95 | 95 | 80 | 87 | 95 | 95
76 | Sarishabari (Solar) |  | Solar | IPP | 1*3 | 3 | 3 | 1.3 | 0 | 2 | 0
77 | United Mymensingh PPL |  | HFO | IPP | 200 | 200 | 200 | 12 | 200 | 100 | 200
| Mymensingh Area Total |  |  |  |  | 530 | 522 | 248.3 | 458 | 369 | 467 | 0 | 0
78 | Fenchugonj CCPP-1 |  | Gas | PDB | 2*32+1*33 | 97 | 70 | 57 | 57 | 57 | 57
79 | Fenchugonj CCPP-2 |  | Gas | PDB | 2*35+1*35 | 104 | 90 | 30 | 30 | 30 | 30
80 | Kushiara 163 MW CCPP GT |  | Gas | IPP | 1*109+1*54 | 163 | 163 | 0 | 0 | 0 | 0 |  | 163 | Under maint
81 | Shajibazar 330 MW |  | Gas | PDB | 3*110 | 330 | 330 | 0 | 0 | 0 | 0 |  | 335 | Under maint
82 | Fenchugonj (Barakatullah) 51MW |  | Gas | RPP | 19*2.90 | 51 | 51 | 53 | 50 | 51 | 51
83 | Fenchuganj (EPL) 44MW |  | Gas | RPP | 12*3.3+5*2 | 44 | 44 | 50 | 50 | 44 | 44
84 | Hobiganj 11MW |  | Gas | SIPP, REB | 4*2.90 | 11 | 11 | 8 | 11 | 11 | 11
85 | Shahjibazar GT: Unit- 8, 9 |  | Gas | PDB | 2*35 | 70 | 66 | 57 | 62 | 66 | 66 |  |  | FGMO
86 | Shahjibazar 86MW |  | Gas | RPP | 32*2.90 | 86 | 86 | 40 | 67 | 86 | 86
87 | Shahjibazar (EPL) 50MW |  | Gas | RPP | 27*2.0 | 50 | 50 | 45 | 46 | 50 | 50
88 | Sylhet GT 150 MW |  | Gas | PDB | 1*142 | 142 | 142 | 80 | 135 | 100 | 135
89 | Sylhet GT 20 MW |  | Gas | PDB | 1*20 | 20 | 20 | 0 | 20 | 20 | 20
90 | Sylhet (EPL) 50MW |  | Gas | RPP | 27*2 | 50 | 50 | 23 | 22 | 23 | 25 |  | 27 | Engine problem
91 | Shahjahanulla 25 MW |  | Gas | SIPP, REB | 3*9.34 | 25 | 25 | 23 | 25 | 25 | 25
92 | Summit Bibiana- 2 |  | Gas | IPP | 1*222+1*119 | 341 | 341 | 290 | 295 | 341 | 341 |  |  | FGMO
| Bibiyana-3 285MW |  | Gas | PDB | 285 MW | 0 | 0 | 0 | 0 | 0 | 0 |  |  | On test
93 | Sylhet (Desh) 10MW |  | Gas | RPP | 6*1.95 | 10 | 10 | 9 | 10 | 10 | 10
| Sylhet Area Total |  |  |  |  | 1594 | 1549 | 765 | 880 | 914 | 951 | 0 | 525
94 | Bheramara GT-1,2,3 |  | HSD | PDB | 3*20 | 60 | 46 | 0 | 0 | 0 | 46
** | Bheramara (HVDC ) |  | 0 | Imported power | 2*500 | 1000 | 1000 | 534 | 689 | 555 | 688
| Khulna (KPCL-1 & 3) |  | HFO | IPP | 19*6.5 | 0 | 0 | 0 | 0 | 0 | 0 |  |  | Contract expired
95 | Khulna (KPCL-2) |  | HFO | QRPP | 7*17 | 115 | 115 | 0 | 116 | 115 | 115
96 | Faridpur Peaking |  | HFO | PDB | 8*6.89 | 54 | 54 | 0 | 37 | 0 | 43
97 | Khulna CCPP 225MW |  | HSD | NWPGCL | 1*150+1*75 | 230 | 230 | 0 | 0 | 0 | 0 |  |  | Reserve
98 | Gopalganj Peaking |  | HFO | PDB | 16*6.98 | 109 | 109 | 10 | 30 | 20 | 80
99 | Bheramara 360 MW |  | Gas | NWPGCL | 1*278+1*132 | 410 | 410 | 400 | 438 | 410 | 410
100 | Noapara (KZA) 40MW |  | HFO | QRPP | 5*8.5 | 40 | 40 | 40 | 40 | 40 | 40
0 | Khulna (Aggreeco) 55MW |  | HSD | QRPP | 71*0.85 | 0 | 0 | 0 | 0 | 0 | 0 |  |  | Contract Expired
101 | Bangla Trak Noapara |  | HSD | IPP | 70*1.4 | 100 | 100 | 0 | 0 | 100 | 100
102 | Labon Chora 105 MW |  | HFO | IPP | 6*18.445 | 105 | 105 | 53 | 105 | 105 | 105
| Khulna Area Total |  |  |  |  | 2223 | 2209 | 1037 | 1455 | 1345 | 1627 | 0 | 0
103 | Summit Barisal 110 MW |  | HFO | IPP | 7*17.076 | 110 | 110 | 0 | 64 | 110 | 110
104 | Barisal GT: Unit-1, 2 |  | HSD | PDB | 2*20 | 40 | 30 | 0 | 0 | 0 | 30
105 | Bhola (Venture) 33MW |  | Gas | RPP | 1*34.50 | 33 | 33 | 12 | 26 | 20 | 26 |  | 7 | Engine problem
106 | Bhola CCPP 194MW |  | Gas | PDB | 2*63+1*68 | 194 | 194 | 197 | 161 | 194 | 194
107 | Bhola Aggreko 95MW |  | Gas | QRPP | 96*1.10 | 95 | 95 | 31 | 98 | 95 | 95
| Barisal Area Total |  |  |  |  | 472 | 462 | 240 | 349 | 419 | 455 | 0 | 7
108 | Baghabari GT 71MW |  | Gas | PDB | 1*71 | 71 | 71 | 0 | 0 | 0 | 0 | 71 |  | Gas shortage.
| Baghabari GT 100MW |  | Gas | PDB | 1*100 | 100 | 100 | 0 | 0 | 0 | 0 |  | 100 | Gas shortage.
109 | Baghabari Peaking 50MW |  | HFO | PDB | 6*8.9 | 52 | 52 | 0 | 34 | 0 | 50
110 | Bera Peaking |  | HFO | PDB | 9*8.29 | 71 | 71 | 0 | 0 | 0 | 35
111 | Amnura 50MW |  | HFO | QRPP | 7*7.79 | 50 | 50 | 33 | 40 | 40 | 40 |  | 10 | Engine problem
112 | Katakhali (Northern) |  | HFO | QRPP | 6*8.9 | 50 | 50 | 50 | 50 | 50 | 50
113 | Katakhali Peaking |  | HFO | PDB | 6*8.7 | 50 | 50 | 0 | 0 | 40 | 40
114 | Sirajgonj Unit-1 225MW |  | Gas/HSD | NWPGCL | 1*150+1*75 | 210 | 210 | 0 | 0 | 0 | 0 |  |  | Gas shortage.
115 | Sirajgonj Unit-2 225MW |  | Gas/HSD | NWPGCL | 1*150+1*75 | 220 | 220 | 0 | 0 | 0 | 0 |  |  | Gas shortage.
116 | Sirajgonj Unit-3 225MW |  | Gas/HSD | NWPGCL | 1*141 | 141 | 141 | 237 | 230 | 230 | 230
117 | Sirajgonj Unit-4 414 MW(Gas) |  | Gas | SNWPGCL | 1*282 | 282 | 282 | 0 | 0 | 0 | 0 | 282 |  | Gas shortage.
118 | Santahar Peaking |  | HFO | PDB | 6*8.7 | 50 | 50 | 39 | 39 | 26 | 40
119 | Bogra (GBB) |  | Gas | RPP | 6*4 | 22 | 22 | 22 | 22 | 22 | 22
120 | Bogra (EPL) |  | Gas | RPP | 5*3.3+5*2 | 20 | 10 | 14 | 14 | 14 | 14
121 | Ullapara (Summit) |  | Gas | SIPP, REB | 4*2.90 | 11 | 11 | 5 | 11 | 11 | 11
122 | Rajlanka 52 MW |  | HFO | IPP | 6*8.92 | 52 | 52 | 52 | 52 | 52 | 52
123 | Chapainawabganj-100 MW |  | HFO | PDB | 12*8.924 | 104 | 104 | 26 | 94 | 100 | 100
| Paramount Baghabari |  | HSD | IPP | 200 MW | 0 | 0 | 1 | 0 | 0 | 0 |  |  | on test
| Rajshahi Area Total |  |  |  |  | 1556 | 1546 | 479 | 586 | 585 | 684 | 353 | 110
124 | Barapukuria Unit-1 |  | Coal | PDB | 1*125 | 125 | 85 | 0 | 0 | 0 | 0 |  | 85 | Under maint.
| Barapukuria Unit-2 |  | Coal | PDB | 1*125 | 125 | 85 | 0 | 0 | 0 | 0 |  | 85 | Under maint.
125 | Barapukuria Unit-3 |  | Coal | PDB | 1*275 | 274 | 274 | 149 | 149 | 149 | 149 | 125 |  | Coal shortage
126 | Rangpur GT |  | HSD | PDB | 1*20 | 20 | 20 | 17 | 17 | 17 | 17
127 | Saidpur GT |  | HSD | PDB | 1*20 | 20 | 20 | 18 | 17 | 17 | 17
| Rangpur Area Total |  |  |  |  | 564 | 484 | 184 | 183 | 183 | 183 | 125 | 170
| Total |  |  |  |  | 17685 | 17142 | 6813.9 | 8515 | 9913 | 11166 | 1539 | 2505
| Usable load at Substation end after deducting Auxiliary use & Transmission loss | [6 empty] | 6383.38 | 7977 | 9286.6707 | 10460.5029
A. |  | 2019-01-17 | (Yesterday) |  |  |  |  | Thursday
1 | Highest Generation : |  |  | 8515 | MW at | 19:30 | hrs | 11 Evening Peak Hour : | [5 empty] | 19:30 | hrs.
2 | Minimum Generation : |  |  | 5255 | MW at | 5:00 | hrs | 12 Max. Demand (Generation end) at evening peak hour : | [5 empty] | 8515 | MW
3 | Day peak Generation : |  |  | 6813.9 | MW at | 12:00 | hrs | 13 Max. Demand (Substation end) at evening peak hour : | [5 empty] | 7977 | MW
4 | Evening peak Generation : |  |  | 8515 | MW at | 19:30 | hrs | 14 Load Shed (Substation end) at evening peak hour : | [5 empty] | 0 | MW
5 | Total Energy Generation : |  | 157.9966 | MKWHr | By Solar | 0.14116 | MKWHr | 15. Area wise Demand (S/S end), Supply (S/S end) & | [5 empty] | 16 Hourly Load Shed during
| By Gas: | 109.5375 | MKWHr |  | By Oil: | 29.7372 | MKWHr | Load Shed (S/S end) at Evening peak hour in MW : | [5 empty] | Evening Peak hours :
| By Coal: | 3.6615 | MKWHr |  | By Hydro: | 1.0038 | MKWHr | Area | Demand | Supply |  | Loadshed |  | Time |  | Loadshed
6 | Generation Shortfall : |  | For Fuel Limitation = |  |  | 1539 | MW | Dhaka | 2807 | 2807 |  | 0
|  |  | For Plants S/D or M/C prob = |  |  | 2505 | MW | Chittagong | 845 | 845 |  | 0 |  | 18:00 |  | 0
|  |  | Total = |  |  | 4044 | MW | Khulna | 1015 | 1015 |  | 0 |  | 18:30 |  | 0
7 | Total Gas Supplied : |  |  | 936.82 | MMCFD |  |  | Rajshahi | 894 | 894 |  | 0 |  | 19:00 |  | 0
8 | Fuel Cost : | i) Gas : | Taka | 77719408.208 | ii) Oil : | Taka | 224576807.34 | Comilla | 665 | 665 |  | 0 |  | 19:30 |  | 0
|  | iii) Coal : | Taka | 14133390 | Total | Taka | 316429605.548 | Mymensingh | 667 | 667 |  | 0 |  | 20:00 |  | 0
9 | Export Through E-W Interconnectors : |  |  |  | i) Energy | 3.0105 | MKWHr. | Sylhet | 310 | 310 |  | 0 |  | 21:00 |  | 0
| ii) During Peak Demand : |  |  | -330 | MW at | 19:30 | hrs | Barisal | 205 | 205 |  | 0 |  | 22:00 |  | 0
| iii) Maximum : |  |  | -420 | MW at | 2:00 | hrs | Rangpur | 569 | 569 |  | 0 |  | 23:00 |  | 0
10 | Maximum Temperature in Dhaka was |  |  |  | 27.4° C |  |  | Total | 7977 | 7977 |  | 0
B. |  | 2019-01-18 | (Today) |  |  |  | Friday |  |  | Probable max. temperature in Dhaka |  |  | 26° C
Forecast
1 | Maximum Demand* Evening (Generation end) |  |  |  | 7700 | MW |  | 6 Total Load Shed forecast (Substation end) : |  |  |  |  | 0 | MW
2 | Maximum Generation (Generation end) |  |  |  | 11166 | MW |  | 7 Area wise Load Shed forecast (Substation end) :
3 | Maximum Demand* Day (Generation end) |  |  |  | 6300 | MW
4 | Reserve(Generation end) |  |  |  | 3466 | MW |  | Dhaka | Chittagong | Khulna | Rajshahi | Comilla | Mymensingh | Sylhet | Barisal | Rangpur
5 | Total Energy Generation |  |  |  | 142.8742 | MKWHr |  | MW | MW | MW | MW | MW | MW | MW | MW | MW
6 | Actual Minimum Generation up to 8:00 hrs. |  |  |  | 5124 | MW at | 5:00 | 0 | 0 | 0 | 0 | 0 | 0 | 0 | 0 | 0
* Import Through HVDC C/B Interconnector : |  |  |  |  | i) Energy | 11.6633 | MKWHr. | ii) HVDC Flow at Peak Time |  | 689 | MW at | 19:30 | hrs.
* Import Through Comilla C/B Interconnector : |  |  |  |  | i) Energy | 2.2522 | MKWHr. | iii) Maximum HVDC Flow : |  | 690 | MW at | 20:00 | hrs.
*Cost for HVDC, Tripura & Solar energy is not usually included in the total fuel cost.
Water Level of Kaptai Lake at 06:00 hr (ft): |  |  |  |  | (a) Yesterday : | 97.39 |  | (b) Today: | 97.29 |  | (c) Rule Curve: |  | 99.77
.

## YesterdayGen
2019-01-17
Plant Name | Ghorasal ST: Unit-1,2 | Ghorasal GT: Unit-3 | Ghorasal GT: Unit-4 | Ghorasal ST: Unit-5 | Ghorasal ST: Unit-7 | Ghorashal (Regent) | Ghorashal 78MW (MAX) | Haripur 412 MW CCPP | Haripur Power CCPP 360MW | Haripur NEPC 110MW | Haripur GT: Unit-1, 2 | Meghnaghat CCPP 450MW | Meghnaghat CCPP(Summit) | Meghnaghat (IEL) | Madanganj 102MW | Madanganj-55 MW | Siddhirganj CCPP-335 MW | Siddhirgonj ST 210MW | Siddhirgonj GT Unit-1& 2 | Siddhirganj (Desh) | Siddhirganj (Dutch Bangla) | Gagnagar (Orion) | Kodda 149MW | Keraniganj (Powerpac) 100MW | Bosila 108MW | Pagla (DPA ) | Katpotti 51 MW | Banco Energy 54MW | Northern 55 MW | Southern 55MW | Narshingdi (Doreen) | Summit Ashulia | Summit Madhabdi | Summit Maona | Summit Rupganj | Gazipur (RPCL) | Tongi GT | Kaptai Unit-1, 2 & 3 | Kaptai Unit-4 & 5 | Chattogram ST-1 (Raozan) | Chittgong ST-2 (Raozan) | Raozan 25 MW (RPCL) | Sikalbaha 225MW (Gas) | Sikalbaha 225MW (Oil) | Sikalbaha GT 150MW (Gas) | Sikalbaha GT 150MW (Oil) | Sikalbaha ST 60MW | Sikalbaha (Energis) | Hathazari peaking | Dohazari Peaking | Juldah (Acorn) | Chattogram ECPV 108 MW | Patenga 50MW | Barabkunda (Regent) | Malancha, Ctg. EPZ (United) | Ashuganj ST: Unit- 3 | Ashuganj ST: Unit- 4 | Ashuganj ST: Unit- 5 | Ashuganj CCPP(North) | Ashuganj CCPP(South) | Ashuganj CCPP 225 MW | Ashuganj 195MW Modular | Chandpur CCPP | Ashuganj Engines TSK | Ashuganj (Precision) 55MW | Ashuganj (United) 53MW | Ashuganj (Midland) 51MW | B.Baria (Aggreko) 85MW | Daudkandi Peaking 52MW | Lakdhanvi 52 MW | Feni (Doreen) 22MW | Feni, Mohipal (Doreen) | Jangalia (Summit) 33MW | Summit Cumilla 25MW | Tripura | Mymensingh RPCL 210MW | Jamalpur 95MW | Tangail (Doreen) 22MW | Sarishabari (Solar) | Fenchugonj CCPP-1 | Fenchugonj CCPP-2 | Fenchugonj (Barakatullah) 51MW | Fenchuganj (EPL) 44MW | Kushiara 163 MW CCPP GT | Shajibazar 330 MW | Shahjibazar GT: Unit- 8, 9 | Shahjibazar 86MW | Shahjibazar (EPL) 50MW | Sylhet GT 150 MW | Sylhet GT 20 MW | Sylhet (EPL) 50MW | Sylhet (Desh) 10MW | Summit Bibiana- 2 | Shahjahanulla 25 MW | Hobiganj 11MW | Daudkandi bangla trak | Summit Gazipur -2 | APR Energy , Keranigonj | Bramhangoan 100 MW (Aggreko) | United Mymensingh PPL | Aggreko Aurahati 100MW | Summit Gazipur-1 150MW | Teknaf Solartech 20MW | Juldah 100 MW Unit-3 | Chandpur Desh 200MW | Midland 150MW | Bibiyana-3 285MW | EasternBlank | Bheramara (HVDC ) | Bheramara GT-1,2,3 | Bheramara 360 MW | Khulna (KPCL-1 & 3) | Khulna (KPCL-2) | Khulna CCPP 225MW | Khulna 60MW | Khulna (Aggreeco) 55MW | Faridpur Peaking | Gopalganj Peaking | Noapara (KZA) 40MW | Bhola CCPP 194MW | Bhola (Venture) 33MW | Summit Barisal 110 MW | Barisal GT: Unit-1, 2 | Baghabari GT 100MW | Baghabari GT 71MW | Baghabari Peaking 50MW | Bera Peaking | Chapainawabganj-100 MW | Amnura 50MW | Katakhali (Northern) | Katakhali Peaking | Rajlanka 52 MW | Santahar Peaking | Bogra (GBB) | Bogra (EPL) | Ullapara (Summit) | Barapukuria Unit-1 | Barapukuria Unit-2 | Barapukuria Unit-3 | Rangpur GT | Saidpur GT | Sirajgonj Unit-1 225MW (Gas) | Sirajgonj Unit-1 225MW (Oil) | Sirajgonj Unit-2 225MW (Gas) | Sirajgonj Unit-2 225MW (Oil) | Bhola Aggreko 95MW | Bangla Trak Noapara | Sirajgonj Unit-3 225 MW(Gas) | Sirajgonj Unit-3 225 MW(Oil) | Sirajgonj Unit-4 414 MW(Gas) | Labon Chora 105 MW | Paramount Baghabari | WesternBlank | Eastern Grid Total | Western Grid Total | Total (MW) | Gas (Public) | HVDC | Gas (Private) | Oil (Private) | Coal | Hydro | Oil (Public) | Tripura | Solar | Shortage | Water Level
1:00 | 35 | 295 | 0 | 0 | 0 | 0 | 0 | 383 | 282 | 0 | 0 | 370 | 0 | 0 | 0 | 0 | 0 | 0 | 135 | 0 | 0 | 0 | 0 | 0 | 46 | 0 | 18 | 54 | 37 | 0 | 19 | 25 | 25 | 33 | 33 | 0 | 0 | 38 | 0 | 120 | 0 | 25 | 0 | 0 | 0 | 0 | 0 | 40 | 0 | 0 | 30 | 0 | 48 | 22 | 42 | 0 | 80 | 80 | 0 | 364 | 189 | 8 | 0 | 29 | 5 | 5 | 51 | 85 | 0 | 0 | 19 | 8 | 33 | 20 | 80 | 112 | 7 | 22 | 0 | 57 | 30 | 53 | 50 | 0 | 0 | 68 | 64 | 48 | 80 | 20 | 23 | 10 | 310 | 25 | 11 | 0 | 0 | 0 | 0 | 7 | 0 | 0 | 0 | 61 | 85 | 50 | 0 |  | 252 | 0 | 350 | 0 | 0 | 0 | 0 | 0 | 0 | 14 | 16 | 204 | 20 | 0 | 0 | 0 | 0 | 0 | 0 | 0 | 40 | 0 | 0 | 51 | 0 | 22 | 14 | 5 | 0 | 0 | 149 | 0 | 0 | 0 | 0 | 0 | 0 | 12 | 0 | 233 | 0 | 0 | 0 | 0 |  | 4404 | 1382 | 5786 | 3164 | 252 | 1474 | 615 | 149 | 38 | 14 | 80 | 0 | 0 | 97.4
2:00 | 35 | 298 | 0 | 0 | 0 | 0 | 0 | 365 | 281 | 0 | 0 | 370 | 0 | 0 | 0 | 0 | 0 | 0 | 135 | 0 | 0 | 0 | 0 | 0 | 46 | 0 | 18 | 54 | 37 | 0 | 19 | 25 | 25 | 33 | 33 | 0 | 0 | 39 | 0 | 120 | 0 | 8 | 0 | 0 | 0 | 0 | 0 | 40 | 0 | 0 | 0 | 0 | 38 | 22 | 40 | 0 | 80 | 80 | 0 | 320 | 185 | 8 | 0 | 29 | 5 | 5 | 51 | 85 | 0 | 0 | 19 | 8 | 33 | 20 | 76 | 113 | 7 | 22 | 0 | 57 | 30 | 53 | 50 | 0 | 0 | 69 | 64 | 48 | 80 | 20 | 23 | 10 | 290 | 24 | 11 | 0 | 0 | 0 | 0 | 7 | 0 | 0 | 0 | 61 | 75 | 52 | 0 |  | 253 | 0 | 350 | 0 | 0 | 0 | 0 | 0 | 0 | 14 | 8 | 205 | 19 | 0 | 0 | 0 | 0 | 0 | 0 | 0 | 20 | 0 | 0 | 51 | 0 | 20 | 14 | 5 | 0 | 0 | 149 | 0 | 0 | 0 | 0 | 0 | 0 | 12 | 0 | 232 | 0 | 0 | 0 | 0 |  | 4251 | 1352 | 5603 | 3102 | 253 | 1448 | 522 | 149 | 39 | 14 | 76 | 0 | 0 | 97.4
3:00 | 35 | 298 | 0 | 0 | 0 | 0 | 0 | 350 | 282 | 0 | 0 | 370 | 0 | 0 | 0 | 0 | 0 | 0 | 135 | 0 | 0 | 0 | 0 | 0 | 46 | 0 | 18 | 54 | 0 | 0 | 19 | 25 | 25 | 33 | 33 | 0 | 0 | 39 | 0 | 120 | 0 | 0 | 0 | 0 | 0 | 0 | 0 | 40 | 0 | 0 | 0 | 0 | 0 | 22 | 40 | 0 | 80 | 80 | 0 | 305 | 183 | 8 | 0 | 29 | 5 | 5 | 51 | 85 | 0 | 0 | 19 | 8 | 33 | 20 | 72 | 113 | 0 | 22 | 0 | 57 | 30 | 53 | 50 | 0 | 0 | 69 | 30 | 48 | 80 | 20 | 23 | 10 | 280 | 17 | 11 | 0 | 0 | 0 | 0 | 7 | 0 | 0 | 0 | 40 | 50 | 0 | 0 |  | 253 | 0 | 320 | 0 | 0 | 0 | 0 | 0 | 0 | 14 | 8 | 206 | 19 | 0 | 0 | 0 | 0 | 0 | 0 | 0 | 12 | 0 | 0 | 51 | 0 | 22 | 14 | 5 | 0 | 0 | 149 | 0 | 0 | 0 | 0 | 0 | 0 | 12 | 0 | 232 | 0 | 0 | 0 | 0 |  | 3977 | 1317 | 5294 | 3034 | 253 | 1407 | 326 | 149 | 39 | 14 | 72 | 0 | 0 | 97.4
4:00 | 35 | 298 | 0 | 0 | 0 | 0 | 0 | 355 | 283 | 0 | 0 | 340 | 0 | 0 | 0 | 0 | 0 | 0 | 135 | 0 | 0 | 0 | 0 | 0 | 46 | 0 | 18 | 55 | 0 | 0 | 19 | 25 | 25 | 33 | 33 | 0 | 0 | 40 | 0 | 120 | 0 | 0 | 0 | 0 | 0 | 0 | 0 | 40 | 0 | 0 | 0 | 0 | 0 | 22 | 40 | 0 | 80 | 80 | 0 | 331 | 197 | 8 | 0 | 29 | 5 | 5 | 51 | 85 | 0 | 0 | 19 | 8 | 33 | 20 | 70 | 113 | 0 | 22 | 0 | 57 | 30 | 53 | 47 | 0 | 0 | 69 | 30 | 48 | 80 | 0 | 23 | 10 | 300 | 24 | 11 | 0 | 0 | 0 | 0 | 7 | 0 | 0 | 0 | 40 | 34 | 0 | 0 |  | 253 | 0 | 300 | 0 | 0 | 0 | 0 | 0 | 0 | 14 | 8 | 206 | 19 | 0 | 0 | 0 | 0 | 0 | 0 | 0 | 12 | 0 | 0 | 34 | 0 | 22 | 14 | 5 | 0 | 0 | 149 | 0 | 0 | 0 | 0 | 0 | 0 | 12 | 0 | 232 | 0 | 0 | 0 | 0 |  | 3981 | 1280 | 5261 | 3046 | 253 | 1395 | 294 | 149 | 40 | 14 | 70 | 0 | 0 | 97.39
5:00 | 35 | 298 | 0 | 0 | 0 | 0 | 0 | 345 | 283 | 0 | 0 | 340 | 0 | 0 | 0 | 0 | 0 | 0 | 135 | 0 | 0 | 0 | 0 | 0 | 46 | 0 | 18 | 55 | 0 | 0 | 19 | 25 | 25 | 33 | 33 | 0 | 0 | 40 | 0 | 120 | 0 | 0 | 0 | 0 | 0 | 0 | 0 | 50 | 0 | 0 | 0 | 0 | 0 | 22 | 40 | 0 | 80 | 80 | 0 | 331 | 200 | 8 | 0 | 29 | 5 | 5 | 51 | 85 | 0 | 0 | 19 | 8 | 33 | 20 | 70 | 114 | 0 | 22 | 0 | 57 | 30 | 53 | 47 | 0 | 0 | 69 | 30 | 48 | 80 | 0 | 23 | 10 | 295 | 24 | 11 | 0 | 0 | 0 | 0 | 7 | 0 | 0 | 0 | 40 | 34 | 0 | 0 |  | 253 | 0 | 300 | 0 | 0 | 0 | 0 | 0 | 0 | 10 | 8 | 207 | 18 | 0 | 0 | 0 | 0 | 0 | 0 | 0 | 12 | 0 | 0 | 34 | 0 | 22 | 14 | 5 | 0 | 0 | 149 | 0 | 0 | 0 | 0 | 0 | 0 | 11 | 0 | 232 | 0 | 0 | 0 | 0 |  | 3980 | 1275 | 5255 | 3041 | 253 | 1388 | 304 | 149 | 40 | 10 | 70 | 0 | 0 | 97.39
6:00 | 35 | 302 | 0 | 0 | 0 | 0 | 0 | 360 | 341 | 0 | 0 | 400 | 0 | 0 | 0 | 0 | 0 | 0 | 143 | 0 | 0 | 0 | 0 | 0 | 46 | 0 | 18 | 55 | 0 | 0 | 19 | 25 | 25 | 33 | 33 | 0 | 0 | 40 | 0 | 120 | 0 | 0 | 0 | 0 | 0 | 0 | 0 | 50 | 0 | 0 | 0 | 0 | 0 | 22 | 40 | 0 | 80 | 80 | 0 | 305 | 188 | 8 | 0 | 29 | 5 | 5 | 51 | 85 | 0 | 0 | 19 | 8 | 33 | 20 | 76 | 144 | 0 | 22 | 0 | 57 | 30 | 53 | 47 | 0 | 0 | 65 | 50 | 48 | 80 | 0 | 23 | 10 | 300 | 24 | 11 | 0 | 0 | 0 | 0 | 7 | 0 | 0 | 0 | 61 | 35 | 5 | 0 |  | 253 | 0 | 380 | 0 | 0 | 0 | 0 | 0 | 0 | 10 | 40 | 207 | 20 | 0 | 0 | 0 | 0 | 0 | 0 | 0 | 33 | 0 | 0 | 51 | 0 | 22 | 14 | 5 | 0 | 0 | 149 | 0 | 0 | 0 | 0 | 0 | 0 | 12 | 0 | 232 | 0 | 0 | 0 | 0 |  | 4171 | 1428 | 5599 | 3136 | 253 | 1534 | 401 | 149 | 40 | 10 | 76 | 0 | 0 | 97.39
7:00 | 35 | 304 | 0 | 0 | 0 | 0 | 0 | 365 | 370 | 0 | 0 | 450 | 0 | 0 | 0 | 0 | 0 | 0 | 140 | 0 | 0 | 4 | 0 | 0 | 47 | 0 | 31 | 55 | 36 | 0 | 19 | 25 | 25 | 33 | 33 | 0 | 0 | 40 | 0 | 120 | 0 | 8 | 0 | 0 | 0 | 0 | 0 | 51 | 0 | 0 | 0 | 0 | 2 | 22 | 39 | 0 | 80 | 80 | 0 | 327 | 198 | 8 | 0 | 29 | 5 | 5 | 51 | 85 | 0 | 0 | 19 | 8 | 33 | 21 | 78 | 167 | 7 | 22 | 0 | 57 | 30 | 53 | 47 | 0 | 0 | 69 | 50 | 48 | 78 | 0 | 23 | 0 | 300 | 11 | 11 | 0 | 0 | 0 | 0 | 7 | 0 | 0 | 1 | 61 | 80 | 85 | 0 |  | 253 | 0 | 380 | 0 | 0 | 0 | 0 | 0 | 0 | 10 | 40 | 207 | 18 | 0 | 0 | 0 | 0 | 0 | 0 | 51 | 33 | 13 | 0 | 51 | 0 | 22 | 14 | 5 | 0 | 0 | 149 | 0 | 0 | 0 | 0 | 0 | 0 | 31 | 0 | 233 | 0 | 0 | 35 | 0 |  | 4488 | 1545 | 6033 | 3186 | 253 | 1619 | 646 | 149 | 40 | 61 | 78 | 1 | 0 | 0
8:00 | 35 | 301 | 0 | 0 | 0 | 0 | 0 | 370 | 373 | 0 | 0 | 450 | 0 | 0 | 0 | 15 | 0 | 0 | 141 | 0 | 0 | 7 | 0 | 0 | 47 | 0 | 32 | 54 | 55 | 0 | 19 | 25 | 25 | 33 | 33 | 0 | 0 | 40 | 0 | 120 | 0 | 25 | 0 | 0 | 0 | 0 | 0 | 50 | 0 | 0 | 0 | 0 | 25 | 22 | 23 | 0 | 80 | 80 | 0 | 338 | 205 | 8 | 0 | 29 | 5 | 5 | 51 | 85 | 0 | 0 | 19 | 8 | 25 | 21 | 82 | 162 | 7 | 22 | 0.4 | 57 | 30 | 53 | 47 | 0 | 0 | 67 | 60 | 48 | 78 | 0 | 22 | 10 | 285 | 23 | 11 | 0 | 0 | 0 | 0 | 7 | 0 | 0 | 4.5 | 40 | 105 | 100 | 0 |  | 534 | 0 | 360 | 0 | 0 | 0 | 0 | 0 | 0 | 10 | 40 | 207 | 18 | 0 | 0 | 0 | 0 | 0 | 0 | 51 | 33 | 36 | 0 | 52 | 0 | 0 | 14 | 8 | 0 | 0 | 149 | 0 | 19 | 0 | 0 | 0 | 0 | 31 | 0 | 234 | 0 | 0 | 35 | 0 |  | 4599.9 | 1831 | 6430.9 | 3188 | 534 | 1588 | 765 | 149 | 40 | 80 | 82 | 4.9 | 0 | 0
9:00 | 35 | 302 | 0 | 0 | 0 | 0 | 0 | 367 | 371 | 0 | 0 | 450 | 0 | 0 | 0 | 15 | 0 | 0 | 185 | 0 | 0 | 7 | 0 | 0 | 47 | 0 | 33 | 55 | 55 | 0 | 16 | 25 | 25 | 33 | 33 | 5 | 0 | 40 | 0 | 120 | 0 | 25 | 0 | 0 | 0 | 0 | 0 | 51 | 0 | 0 | 32 | 52 | 47 | 22 | 12 | 0 | 100 | 80 | 0 | 305 | 184 | 8 | 0 | 29 | 5 | 5 | 51 | 85 | 0 | 0 | 19 | 8 | 33 | 21 | 88 | 136 | 17 | 22 | 0.9 | 57 | 30 | 53 | 50 | 0 | 0 | 56 | 60 | 48 | 80 | 0 | 22 | 10 | 300 | 23 | 11 | 0 | 0 | 0 | 0 | 7 | 0 | 0 | 12.4 | 40 | 105 | 100 | 0 |  | 534 | 0 | 400 | 0 | 0 | 0 | 0 | 0 | 0 | 5 | 40 | 201 | 18 | 0 | 0 | 0 | 0 | 0 | 0 | 85 | 33 | 50 | 0 | 52 | 15 | 0 | 14 | 8 | 0 | 0 | 149 | 17 | 19 | 0 | 0 | 0 | 0 | 30 | 0 | 241 | 0 | 0 | 70 | 0 |  | 4721.3 | 1981 | 6702.3 | 3207 | 534 | 1592 | 938 | 149 | 40 | 141 | 88 | 13.3 | 0 | 0
10:00 | 35 | 305 | 0 | 0 | 0 | 0 | 0 | 345 | 331 | 0 | 0 | 420 | 0 | 0 | 0 | 15 | 0 | 0 | 155 | 0 | 0 | 7 | 0 | 0 | 47 | 0 | 33 | 54 | 55 | 0 | 16 | 25 | 25 | 33 | 33 | 34 | 0 | 40 | 0 | 120 | 0 | 25 | 0 | 0 | 0 | 0 | 0 | 50 | 10 | 0 | 50 | 53 | 48 | 22 | 10 | 0 | 100 | 80 | 0 | 305 | 185 | 8 | 0 | 29 | 5 | 5 | 51 | 85 | 0 | 0 | 19 | 5 | 33 | 21 | 92 | 135 | 81 | 22 | 1 | 57 | 30 | 50 | 50 | 0 | 0 | 50 | 60 | 45 | 80 | 0 | 23 | 9 | 270 | 23 | 11 | 0 | 0 | 0 | 0 | 7 | 0 | 0 | 17.4 | 50 | 50 | 123 | 0 |  | 533 | 0 | 370 | 0 | 0 | 0 | 0 | 0 | 0 | 5 | 40 | 192 | 10 | 0 | 0 | 0 | 0 | 0 | 0 | 60 | 33 | 50 | 0 | 52 | 39 | 18 | 14 | 0 | 0 | 0 | 149 | 17 | 18 | 0 | 0 | 0 | 0 | 31 | 0 | 242 | 0 | 0 | 70 | 0 |  | 4663.4 | 1943 | 6606.4 | 3103 | 533 | 1495 | 1027 | 149 | 40 | 149 | 92 | 18.4 | 0 | 0
11:00 | 35 | 302 | 0 | 0 | 0 | 0 | 0 | 350 | 311 | 0 | 0 | 400 | 0 | 0 | 0 | 15 | 0 | 0 | 155 | 0 | 0 | 7 | 0 | 0 | 47 | 0 | 40 | 54 | 55 | 0 | 16 | 25 | 25 | 33 | 17 | 34 | 0 | 40 | 0 | 120 | 0 | 25 | 0 | 0 | 0 | 0 | 0 | 51 | 43 | 0 | 50 | 84 | 48 | 22 | 10 | 0 | 100 | 80 | 0 | 331 | 200 | 8 | 0 | 29 | 5 | 5 | 51 | 85 | 0 | 0 | 19 | 5 | 33 | 21 | 94 | 133 | 80 | 22 | 1.3 | 57 | 30 | 48 | 50 | 0 | 0 | 66 | 60 | 45 | 78 | 0 | 23 | 8 | 275 | 24 | 8 | 0 | 0 | 0 | 0 | 7 | 0 | 0 | 17.7 | 50 | 50 | 127 | 0 |  | 534 | 0 | 370 | 0 | 0 | 0 | 0 | 0 | 0 | 6 | 40 | 194 | 10 | 0 | 0 | 0 | 0 | 0 | 0 | 26 | 33 | 50 | 0 | 52 | 39 | 22 | 14 | 5 | 0 | 0 | 149 | 17 | 18 | 0 | 0 | 0 | 0 | 31 | 0 | 240 | 0 | 0 | 53 | 0 |  | 4740 | 1903 | 6643 | 3145 | 534 | 1461 | 1052 | 149 | 40 | 149 | 94 | 19 | 0 | 0
12:00 | 35 | 297 | 0 | 0 | 0 | 0 | 0 | 370 | 337 | 0 | 0 | 425 | 0 | 0 | 0 | 15 | 0 | 0 | 198 | 0 | 0 | 10 | 0 | 0 | 47 | 0 | 40 | 54 | 55 | 0 | 16 | 25 | 25 | 33 | 33 | 34 | 0 | 40 | 0 | 120 | 0 | 25 | 0 | 0 | 0 | 0 | 0 | 50 | 42 | 0 | 50 | 86 | 48 | 22 | 10 | 0 | 100 | 80 | 0 | 312 | 196 | 8 | 0 | 29 | 5 | 5 | 51 | 85 | 0 | 0 | 19 | 5 | 33 | 21 | 98 | 133 | 80 | 22 | 1.3 | 57 | 30 | 53 | 50 | 0 | 0 | 57 | 40 | 45 | 80 | 0 | 23 | 9 | 290 | 23 | 8 | 0 | 0 | 0 | 0 | 12 | 0 | 9 | 19.6 | 61 | 50 | 132 | 0 |  | 534 | 0 | 400 | 0 | 0 | 0 | 0 | 0 | 0 | 10 | 40 | 197 | 12 | 0 | 0 | 0 | 0 | 0 | 0 | 26 | 33 | 50 | 0 | 52 | 39 | 22 | 14 | 5 | 0 | 0 | 149 | 17 | 18 | 0 | 0 | 0 | 0 | 31 | 0 | 237 | 0 | 0 | 53 | 1 |  | 4873.9 | 1940 | 6813.9 | 3218 | 534 | 1515 | 1087 | 149 | 40 | 152 | 98 | 20.9 | 0 | 0
13:00 | 35 | 290 | 0 | 0 | 0 | 0 | 0 | 354 | 342 | 0 | 0 | 425 | 0 | 0 | 0 | 40 | 0 | 0 | 198 | 0 | 0 | 24 | 0 | 0 | 47 | 0 | 40 | 54 | 55 | 17 | 16 | 25 | 25 | 33 | 33 | 34 | 0 | 40 | 0 | 120 | 0 | 25 | 0 | 0 | 0 | 0 | 0 | 51 | 42 | 0 | 50 | 73 | 48 | 22 | 19 | 0 | 100 | 80 | 0 | 305 | 188 | 8 | 0 | 29 | 5 | 5 | 51 | 85 | 0 | 0 | 19 | 5 | 4 | 18 | 98 | 132 | 72 | 22 | 1.7 | 57 | 30 | 53 | 50 | 0 | 0 | 55 | 10 | 45 | 80 | 0 | 23 | 9 | 285 | 24 | 8 | 0 | 0 | 0 | 0 | 50 | 0 | 46 | 18.4 | 61 | 50 | 134 | 0 |  | 534 | 0 | 370 | 0 | 0 | 0 | 0 | 0 | 0 | 10 | 40 | 196 | 12 | 0 | 0 | 0 | 0 | 0 | 0 | 26 | 40 | 50 | 0 | 52 | 39 | 22 | 14 | 5 | 0 | 0 | 149 | 17 | 18 | 0 | 0 | 0 | 0 | 31 | 0 | 234 | 0 | 0 | 53 | 1 |  | 4893.1 | 1913 | 6806.1 | 3112 | 534 | 1494 | 1207 | 149 | 40 | 152 | 98 | 20.1 | 0 | 0
14:00 | 35 | 291 | 0 | 0 | 0 | 0 | 0 | 349 | 280 | 0 | 0 | 370 | 0 | 0 | 0 | 30 | 0 | 0 | 120 | 0 | 0 | 24 | 0 | 0 | 46 | 0 | 40 | 54 | 55 | 17 | 16 | 25 | 25 | 33 | 33 | 34 | 0 | 40 | 0 | 120 | 0 | 25 | 0 | 0 | 0 | 0 | 0 | 50 | 42 | 0 | 50 | 59 | 48 | 22 | 14 | 0 | 100 | 80 | 0 | 305 | 186 | 8 | 0 | 29 | 5 | 5 | 51 | 85 | 0 | 0 | 19 | 5 | 33 | 21 | 100 | 131 | 72 | 22 | 1.4 | 57 | 29 | 50 | 50 | 0 | 0 | 42 | 10 | 44 | 80 | 0 | 23 | 9 | 270 | 24 | 11 | 0 | 0 | 0 | 0 | 50 | 0 | 46 | 17 | 61 | 50 | 150 | 0 |  | 533 | 0 | 300 | 0 | 0 | 0 | 0 | 0 | 0 | 15 | 40 | 190 | 12 | 0 | 0 | 0 | 0 | 0 | 0 | 26 | 40 | 50 | 0 | 52 | 39 | 22 | 14 | 5 | 0 | 0 | 149 | 0 | 18 | 0 | 0 | 0 | 0 | 31 | 0 | 232 | 0 | 0 | 53 | 0 |  | 4678.4 | 1821 | 6499.4 | 2970 | 533 | 1353 | 1196 | 149 | 40 | 140 | 100 | 18.4 | 0 | 97.42
15:00 | 35 | 274 | 0 | 0 | 0 | 0 | 0 | 350 | 281 | 0 | 0 | 370 | 0 | 0 | 0 | 30 | 0 | 0 | 130 | 0 | 0 | 24 | 0 | 0 | 46 | 0 | 40 | 36 | 55 | 17 | 16 | 25 | 25 | 33 | 33 | 34 | 0 | 40 | 0 | 120 | 0 | 25 | 0 | 0 | 0 | 0 | 0 | 50 | 0 | 0 | 50 | 59 | 49 | 22 | 10 | 0 | 100 | 80 | 0 | 309 | 193 | 8 | 0 | 29 | 5 | 5 | 51 | 85 | 0 | 0 | 19 | 8 | 33 | 21 | 98 | 132 | 72 | 22 | 1 | 57 | 29 | 50 | 50 | 0 | 0 | 62 | 10 | 46 | 80 | 0 | 22 | 9 | 275 | 24 | 11 | 0 | 0 | 0 | 0 | 50 | 0 | 46 | 15.18 | 51 | 50 | 150 | 0 |  | 534 | 0 | 300 | 0 | 0 | 0 | 0 | 0 | 0 | 10 | 40 | 191 | 10 | 0 | 0 | 0 | 0 | 0 | 0 | 26 | 40 | 8 | 0 | 52 | 39 | 18 | 14 | 5 | 0 | 0 | 149 | 0 | 18 | 0 | 0 | 0 | 0 | 31 | 0 | 231 | 0 | 0 | 53 | 0 |  | 4637.18 | 1769 | 6406.18 | 2999 | 534 | 1350 | 1127 | 149 | 40 | 93 | 98 | 16.18 | 0 | 97.42
16:00 | 35 | 250 | 0 | 0 | 0 | 0 | 0 | 350 | 281 | 0 | 0 | 370 | 0 | 0 | 0 | 30 | 0 | 0 | 133 | 0 | 0 | 24 | 0 | 0 | 46 | 0 | 12 | 36 | 55 | 17 | 16 | 25 | 25 | 33 | 33 | 34 | 0 | 40 | 0 | 120 | 0 | 25 | 0 | 0 | 0 | 0 | 0 | 50 | 0 | 0 | 50 | 53 | 50 | 22 | 11 | 0 | 100 | 80 | 0 | 309 | 190 | 8 | 0 | 29 | 5 | 5 | 51 | 85 | 0 | 0 | 19 | 11 | 25 | 21 | 94 | 146 | 72 | 22 | 0.5 | 57 | 29 | 47 | 50 | 0 | 0 | 62 | 10 | 47 | 80 | 0 | 22 | 10 | 290 | 24 | 11 | 0 | 0 | 0 | 0 | 50 | 0 | 47 | 7.73 | 51 | 50 | 150 | 0 |  | 543 | 0 | 280 | 0 | 0 | 0 | 0 | 0 | 0 | 10 | 40 | 192 | 10 | 0 | 0 | 0 | 0 | 0 | 0 | 26 | 40 | 8 | 0 | 52 | 39 | 22 | 14 | 5 | 0 | 0 | 149 | 0 | 18 | 0 | 0 | 0 | 0 | 31 | 0 | 230 | 0 | 0 | 53 | 0 |  | 4593.23 | 1762 | 6355.23 | 2964 | 543 | 1369 | 1095 | 149 | 40 | 93 | 94 | 8.23 | 0 | 97.42
17:00 | 35 | 263 | 0 | 0 | 0 | 0 | 0 | 350 | 282 | 0 | 0 | 370 | 0 | 0 | 0 | 30 | 0 | 0 | 120 | 0 | 0 | 30 | 0 | 0 | 46 | 0 | 12 | 36 | 55 | 36 | 19 | 25 | 25 | 33 | 33 | 37 | 0 | 40 | 0 | 120 | 0 | 25 | 0 | 0 | 0 | 0 | 0 | 50 | 0 | 0 | 50 | 84 | 50 | 22 | 21 | 0 | 100 | 80 | 0 | 305 | 186 | 8 | 0 | 29 | 5 | 5 | 51 | 85 | 0 | 0 | 19 | 11 | 33 | 22 | 102 | 147 | 72 | 22 | 0 | 57 | 29 | 53 | 50 | 0 | 0 | 57 | 10 | 46 | 80 | 0 | 20 | 10 | 290 | 24 | 11 | 0 | 16 | 0 | 0 | 50 | 0 | 47 | 0 | 61 | 50 | 150 | 0 |  | 543 | 0 | 280 | 0 | 25 | 0 | 0 | 0 | 39 | 20 | 40 | 194 | 11 | 16 | 0 | 0 | 0 | 0 | 0 | 90 | 40 | 8 | 0 | 52 | 39 | 22 | 14 | 5 | 0 | 0 | 149 | 0 | 19 | 0 | 0 | 0 | 0 | 31 | 0 | 231 | 0 | 0 | 53 | 0 |  | 4692 | 1921 | 6613 | 2967 | 543 | 1384 | 1221 | 149 | 40 | 207 | 102 | 0 | 0 | 97.42
18:00 | 35 | 262 | 0 | 0 | 0 | 0 | 0 | 350 | 311 | 0 | 0 | 320 | 0 | 0 | 35 | 50 | 0 | 0 | 120 | 0 | 0 | 74 | 0 | 0 | 46 | 0 | 33 | 54 | 55 | 36 | 19 | 25 | 22 | 33 | 33 | 43 | 0 | 40 | 0 | 120 | 0 | 25 | 0 | 0 | 0 | 0 | 0 | 40 | 56 | 68 | 68 | 93 | 50 | 22 | 25 | 0 | 100 | 80 | 0 | 316 | 194 | 8 | 0 | 39 | 5 | 5 | 51 | 85 | 0 | 7 | 19 | 11 | 33 | 18 | 122 | 147 | 81 | 22 | 0 | 57 | 29 | 53 | 50 | 0 | 0 | 67 | 10 | 47 | 100 | 0 | 20 | 10 | 280 | 25 | 11 | 0 | 140 | 0 | 0 | 163 | 0 | 57 | 0 | 61 | 100 | 150 | 0 |  | 689 | 0 | 300 | 0 | 110 | 0 | 0 | 0 | 44 | 60 | 40 | 198 | 17 | 48 | 0 | 0 | 0 | 34 | 0 | 94 | 40 | 50 | 0 | 52 | 39 | 22 | 14 | 11 | 0 | 0 | 149 | 17 | 18 | 0 | 0 | 0 | 0 | 40 | 0 | 231 | 0 | 0 | 70 | 0 |  | 5336 | 2387 | 7723 | 3049 | 689 | 1373 | 1871 | 149 | 40 | 430 | 122 | 0 | 0 | 97.42
18:30 | 0 | 0 | 0 | 0 | 0 | 0 | 0 | 0 | 0 | 0 | 0 | 0 | 0 | 0 | 0 | 0 | 0 | 0 | 0 | 0 | 0 | 0 | 0 | 0 | 0 | 0 | 0 | 0 | 0 | 0 | 0 | 0 | 0 | 0 | 0 | 0 | 0 | 0 | 0 | 0 | 0 | 0 | 0 | 0 | 0 | 0 | 0 | 0 | 0 | 0 | 0 | 0 | 0 | 0 | 0 | 0 | 0 | 0 | 0 | 0 | 0 | 0 | 0 | 0 | 0 | 0 | 0 | 0 | 0 | 0 | 0 | 0 | 0 | 0 | 0 | 0 | 0 | 0 | 0 | 0 | 0 | 0 | 0 | 0 | 0 | 0 | 0 | 0 | 0 | 0 | 0 | 0 | 0 | 0 | 0 | 0 | 0 | 0 | 0 | 0 | 0 | 0 | 0 | 0 | 0 | 0 | 0 |  | 0 | 0 | 0 | 0 | 0 | 0 | 0 | 0 | 0 | 0 | 0 | 0 | 0 | 0 | 0 | 0 | 0 | 0 | 0 | 0 | 0 | 0 | 0 | 0 | 0 | 0 | 0 | 0 | 0 | 0 | 0 | 0 | 0 | 0 | 0 | 0 | 0 | 0 | 0 | 0 | 0 | 0 | 0 | 0 |  | 0 | 0 | 0 | 0 | 0 | 0 | 0 | 0 | 0 | 0 | 0 | 0 | 0 | 0
19:00 | 35 | 263 | 0 | 0 | 0 | 0 | 0 | 360 | 366 | 0 | 0 | 450 | 0 | 0 | 48 | 55 | 0 | 0 | 188 | 0 | 0 | 102 | 0 | 0 | 46 | 0 | 40 | 54 | 55 | 36 | 19 | 25 | 25 | 33 | 17 | 43 | 0 | 40 | 0 | 120 | 0 | 25 | 0 | 0 | 0 | 0 | 0 | 40 | 56 | 68 | 68 | 93 | 50 | 22 | 35 | 0 | 100 | 80 | 0 | 305 | 185 | 8 | 0 | 39 | 5 | 5 | 51 | 85 | 8 | 15 | 19 | 11 | 33 | 21 | 124 | 146 | 87 | 22 | 0 | 57 | 29 | 53 | 50 | 0 | 0 | 65 | 67 | 47 | 140 | 20 | 23 | 10 | 310 | 25 | 11 | 0 | 218 | 0 | 0 | 200 | 0 | 117 | 0 | 61 | 0 | 150 | 0 |  | 689 | 0 | 435 | 0 | 115 | 0 | 0 | 0 | 39 | 30 | 40 | 198 | 26 | 64 | 0 | 0 | 0 | 34 | 0 | 94 | 40 | 50 | 0 | 52 | 36 | 22 | 14 | 11 | 0 | 0 | 149 | 17 | 17 | 0 | 0 | 0 | 0 | 97 | 0 | 231 | 0 | 0 | 105 | 0 |  | 5879 | 2605 | 8484 | 3290 | 689 | 1724 | 2069 | 149 | 40 | 399 | 124 | 0 | 0 | 97.42
19:30 | 35 | 230 | 0 | 0 | 0 | 0 | 0 | 345 | 368 | 0 | 0 | 450 | 0 | 13 | 55 | 55 | 0 | 0 | 160 | 0 | 3 | 102 | 0 | 20 | 46 | 0 | 40 | 54 | 55 | 36 | 19 | 25 | 25 | 33 | 33 | 43 | 0 | 75 | 30 | 120 | 0 | 25 | 0 | 0 | 0 | 0 | 0 | 40 | 56 | 68 | 68 | 93 | 50 | 22 | 37 | 0 | 100 | 80 | 0 | 305 | 186 | 8 | 0 | 39 | 5 | 5 | 51 | 85 | 8 | 25 | 19 | 11 | 33 | 21 | 122 | 149 | 87 | 22 | 0 | 57 | 30 | 50 | 50 | 0 | 0 | 62 | 67 | 46 | 135 | 20 | 22 | 10 | 295 | 25 | 11 | 0 | 245 | 0 | 0 | 200 | 0 | 116 | 0 | 61 | 0 | 150 | 0 |  | 689 | 0 | 438 | 0 | 116 | 0 | 0 | 0 | 37 | 30 | 40 | 161 | 26 | 64 | 0 | 0 | 0 | 34 | 0 | 94 | 40 | 50 | 0 | 52 | 39 | 22 | 14 | 11 | 0 | 0 | 149 | 17 | 17 | 0 | 0 | 0 | 0 | 98 | 0 | 230 | 0 | 0 | 105 | 0 |  | 5942 | 2573 | 8515 | 3192 | 689 | 1709 | 2149 | 149 | 105 | 400 | 122 | 0 | 0 | 97.42
20:00 | 35 | 214 | 0 | 0 | 0 | 0 | 0 | 345 | 331 | 0 | 0 | 450 | 0 | 20 | 48 | 55 | 0 | 0 | 170 | 0 | 20 | 60 | 0 | 38 | 46 | 0 | 47 | 54 | 55 | 17 | 19 | 25 | 25 | 33 | 33 | 43 | 0 | 75 | 0 | 120 | 0 | 25 | 0 | 0 | 0 | 0 | 0 | 40 | 56 | 68 | 68 | 93 | 50 | 22 | 37 | 0 | 100 | 80 | 0 | 305 | 185 | 8 | 0 | 39 | 5 | 5 | 51 | 85 | 0 | 0 | 19 | 11 | 33 | 22 | 122 | 150 | 87 | 22 | 0 | 57 | 30 | 48 | 50 | 0 | 0 | 52 | 67 | 48 | 136 | 20 | 22 | 10 | 280 | 25 | 11 | 0 | 248 | 0 | 0 | 150 | 0 | 116 | 0 | 61 | 7 | 150 | 0 |  | 690 | 0 | 370 | 0 | 115 | 0 | 0 | 0 | 37 | 30 | 40 | 160 | 26 | 64 | 0 | 0 | 0 | 34 | 0 | 94 | 40 | 50 | 0 | 52 | 39 | 22 | 14 | 11 | 0 | 0 | 150 | 17 | 17 | 0 | 0 | 0 | 0 | 97 | 0 | 230 | 0 | 0 | 105 | 0 |  | 5754 | 2504 | 8258 | 3109 | 690 | 1656 | 2064 | 150 | 75 | 392 | 122 | 0 | 0 | 97.42
21:00 | 35 | 153 | 0 | 0 | 0 | 0 | 0 | 363 | 365 | 0 | 0 | 430 | 0 | 51 | 0 | 55 | 0 | 0 | 198 | 0 | 45 | 50 | 0 | 10 | 46 | 0 | 43 | 54 | 55 | 17 | 19 | 25 | 25 | 33 | 33 | 40 | 0 | 75 | 0 | 120 | 0 | 25 | 0 | 0 | 0 | 0 | 0 | 40 | 48 | 68 | 15 | 93 | 50 | 22 | 26 | 0 | 100 | 80 | 0 | 309 | 187 | 8 | 0 | 39 | 5 | 5 | 51 | 85 | 0 | 0 | 19 | 11 | 33 | 22 | 122 | 149 | 87 | 22 | 0 | 57 | 30 | 48 | 50 | 0 | 0 | 67 | 67 | 48 | 118 | 20 | 23 | 10 | 285 | 24 | 11 | 0 | 205 | 0 | 0 | 141 | 0 | 82 | 0 | 61 | 100 | 100 | 0 |  | 689 | 0 | 440 | 0 | 115 | 0 | 0 | 0 | 35 | 0 | 40 | 181 | 17 | 66 | 0 | 0 | 0 | 34 | 0 | 94 | 40 | 50 | 0 | 52 | 39 | 22 | 14 | 11 | 0 | 0 | 149 | 17 | 17 | 0 | 0 | 0 | 0 | 75 | 0 | 230 | 0 | 0 | 105 | 0 |  | 5608 | 2532 | 8140 | 3186 | 689 | 1634 | 1933 | 149 | 75 | 352 | 122 | 0 | 0 | 97.42
22:00 | 35 | 76 | 0 | 0 | 0 | 0 | 0 | 347 | 367 | 0 | 0 | 400 | 0 | 30 | 0 | 55 | 0 | 0 | 186 | 0 | 7 | 7 | 0 | 0 | 46 | 0 | 47 | 54 | 55 | 17 | 19 | 25 | 25 | 33 | 33 | 43 | 0 | 40 | 0 | 120 | 0 | 25 | 0 | 0 | 0 | 0 | 0 | 50 | 8 | 68 | 15 | 12 | 50 | 22 | 42 | 0 | 100 | 80 | 0 | 309 | 185 | 8 | 90 | 39 | 5 | 5 | 51 | 85 | 0 | 0 | 19 | 11 | 33 | 22 | 112 | 152 | 87 | 22 | 0 | 57 | 30 | 48 | 50 | 0 | 0 | 58 | 67 | 48 | 100 | 20 | 23 | 10 | 280 | 25 | 11 | 0 | 105 | 0 | 0 | 125 | 0 | 48 | 0 | 61 | 126 | 100 | 0 |  | 690 | 0 | 400 | 0 | 16 | 0 | 0 | 0 | 0 | 0 | 40 | 175 | 19 | 64 | 0 | 0 | 0 | 34 | 0 | 94 | 40 | 50 | 0 | 51 | 39 | 22 | 14 | 8 | 0 | 0 | 149 | 17 | 17 | 0 | 0 | 0 | 0 | 85 | 0 | 230 | 0 | 0 | 105 | 0 |  | 5166 | 2359 | 7525 | 3097 | 690 | 1629 | 1531 | 149 | 40 | 277 | 112 | 0 | 0 | 97.33
23:00 | 35 | 47 | 0 | 0 | 0 | 0 | 0 | 347 | 331 | 0 | 0 | 380 | 0 | 7 | 0 | 55 | 0 | 0 | 175 | 0 | 0 | 0 | 0 | 0 | 46 | 0 | 47 | 54 | 55 | 0 | 19 | 25 | 25 | 33 | 33 | 43 | 0 | 40 | 0 | 120 | 0 | 25 | 0 | 0 | 0 | 0 | 0 | 50 | 0 | 17 | 15 | 12 | 50 | 22 | 42 | 0 | 80 | 80 | 0 | 309 | 184 | 8 | 100 | 39 | 5 | 5 | 51 | 85 | 0 | 0 | 19 | 11 | 33 | 22 | 100 | 153 | 87 | 22 | 0 | 57 | 30 | 48 | 50 | 0 | 0 | 63 | 67 | 48 | 80 | 20 | 23 | 10 | 290 | 25 | 11 | 0 | 105 | 0 | 0 | 80 | 0 | 30 | 0 | 61 | 17 | 100 | 0 |  | 690 | 0 | 370 | 0 | 0 | 0 | 0 | 0 | 0 | 0 | 40 | 181 | 18 | 32 | 0 | 0 | 0 | 34 | 0 | 39 | 40 | 0 | 0 | 51 | 39 | 22 | 14 | 5 | 0 | 0 | 149 | 0 | 0 | 0 | 0 | 0 | 0 | 96 | 0 | 230 | 0 | 0 | 105 | 0 |  | 4758 | 2155 | 6913 | 3005 | 690 | 1593 | 1207 | 149 | 40 | 129 | 100 | 0 | 0 | 97.32
24:00 | 35 | 5 | 0 | 0 | 0 | 0 | 0 | 355 | 331 | 0 | 0 | 400 | 0 | 0 | 0 | 55 | 0 | 0 | 200 | 0 | 0 | 0 | 0 | 0 | 46 | 0 | 46 | 54 | 55 | 0 | 19 | 25 | 25 | 33 | 33 | 43 | 0 | 39 | 0 | 120 | 0 | 25 | 0 | 0 | 0 | 0 | 0 | 50 | 0 | 0 | 0 | 0 | 50 | 22 | 42 | 0 | 80 | 80 | 0 | 331 | 199 | 8 | 100 | 39 | 5 | 5 | 51 | 85 | 0 | 0 | 19 | 11 | 33 | 22 | 90 | 165 | 60 | 22 | 0 | 57 | 30 | 48 | 50 | 0 | 0 | 69 | 67 | 48 | 78 | 20 | 23 | 10 | 305 | 25 | 11 | 0 | 95 | 0 | 0 | 7 | 0 | 0 | 0 | 61 | 0 | 100 | 0 |  | 392 | 0 | 400 | 0 | 0 | 0 | 0 | 0 | 0 | 0 | 40 | 192 | 16 | 32 | 0 | 0 | 0 | 0 | 0 | 0 | 40 | 0 | 0 | 51 | 38 | 22 | 14 | 5 | 0 | 0 | 149 | 0 | 0 | 0 | 0 | 0 | 0 | 96 | 0 | 230 | 0 | 0 | 105 | 0 |  | 4617 | 1822 | 6439 | 3090 | 392 | 1626 | 1015 | 149 | 39 | 38 | 90 | 0 | 0 | 97.32
KWH | 686000 | 6580800 | 0 | 0 | 0 | 0 | 0 | 8717320 | 7629000 | 0 | 0 | 9476875 | 0 | 115200 | 165096 | 633620 | 0 | 0 | 3875000 | 0 | 108480 | 565776 | 0 | 74299 | 1099200 | 0 | 789504 | 1253160 | 1023513 | 233000 | 418860 | 600000 | 603900 | 814370 | 782800 | 587400 | 0 | 971596 | 32200 | 2800000 | 0 | 475740 | 0 | 0 | 0 | 0 | 0 | 1128960 | 383435 | 362493 | 734880 | 1009920 | 980880 | 528768 | 721440 | 0 | 2256060 | 1923456 | 0 | 7720500 | 4633000 | 200727 | 198850 | 744984 | 152640 | 120000 | 1209450 | 2048861 | 7608 | 43704 | 444384 | 202500 | 786100 | 487090 | 2252160 | 3213080 | 1256640 | 527616 | 9400 | 1314000 | 708840 | 1236600 | 1185000 | 26345 | 0 | 1513000 | 1130880 | 1083600 | 2141130 | 183000 | 541440 | 227520 | 7533800 | 564096 | 257904 | 0 | 1211890 | 0 | 0 | 1375200 | 0 | 737280 | 131760 | 1287360 | 1583520 | 2241450 | 0 |  | 11663273 | 0 | 5857728 | 0 | 494400 | 0 | 0 | 0 | 188640 | 298112 | 787125 | 4758580 | 396935 | 350400 | 0 | 0 | 0 | 186636 | 0 | 998568 | 812180 | 629585 | 0 | 1197120 | 596384 | 467520 | 338688 | 161424 | 0 | 0 | 3661500 | 173000 | 269000 | 0 | 0 | 0 | 0 | 976422 | 0 | 5828618 | 0 | 0 | 1286880 | 0 |  | 115617910 | 42378718 | 157996628 | 72833758 | 11663273 | 36703743 | 26273362 | 3661500 | 1003796 | 3463876 | 2252160 | 141160 | 0
Fuel Cost | 589960 | 5659488 | 0 | 0 | 0 | 0 | 0 | 5317565.2 | 4653690 | 0 | 0 | 6349506.25 | 0 | 723456 | 1102841.28 | 3871418.2 | 0 | 0 | 4301250 | 0 | 678000 | 3728463.84 | 0 | 473284.63 | 6584208 | 0 | 5265991.68 | 8935030.8 | 6396956.25 | 1460910 | 314145 | 450000 | 0 | 0 | 0 | 5556804 | 0 | 0 | 0 | 3080000 | 0 | 4505257.8 | 0 | 0 | 0 | 0 | 0 | 9923558.4 | 4129594.95 | 3527056.89 | 4548907.2 | 6524083.2 | 6414955.2 | 449452.8 | 0 | 0 | 2053014.6 | 1750344.96 | 0 | 5327145 | 3243100 | 138501.63 | 190896 | 499139.28 | 131270.4 | 110400 | 991749 | 1946417.95 | 82470.72 | 324283.68 | 342175.68 | 151875 | 605297 | 365317.5 | 15404774.4 | 2409810 | 11548521.6 | 406264.32 | 0 | 1366560 | 737193.6 | 1187136 | 1066500 | 20549.1 | 0 | 1724820 | 1210041.6 | 1191960 | 2440888.2 | 234240 | 503539.2 | 211593.6 | 4821632 | 423072 | 196007.04 | 0 | 8798321.4 | 0 | 0 | 9832680 | 0 | 0 | 0 | 0 | 14790076.8 | 20935143 | 0 |  | 59482692.3 | 0 | 3924677.76 | 0 | 4098576 | 0 | 0 | 0 | 2124086.4 | 3511759.36 | 6202545 | 3283420.2 | 392965.65 | 2592960 | 0 | 0 | 0 | 2136982.2 | 0 | 8947169.28 | 7025357 | 5603306.5 | 0 | 11875430.4 | 7019439.68 | 514272 | 318366.72 | 122197.968 | 0 | 0 | 14133390 | 5575790 | 7201130 | 0 | 0 | 0 | 0 | 0 | 0 | 0 | 0 | 0 | 0 | 0 |  | 235230557.83 | 156086514.418 | 391317072.248 | 51959317.108 | 59482692.3 | 25760091.1 | 180321327.86 | 14133390 | 0 | 44255479.48 | 15404774.4 | 0 | 0
Yesterday Day Peak | 35 | 297 | 0 | 0 | 0 | 0 | 0 | 370 | 337 | 0 | 0 | 425 | 0 | 0 | 0 | 15 | 0 | 0 | 198 | 0 | 0 | 10 | 0 | 0 | 47 | 0 | 40 | 54 | 55 | 0 | 16 | 25 | 25 | 33 | 33 | 34 | 0 | 40 | 0 | 120 | 0 | 25 | 0 | 0 | 0 | 0 | 0 | 50 | 42 | 0 | 50 | 86 | 48 | 22 | 10 | 0 | 100 | 80 | 0 | 312 | 196 | 8 | 0 | 29 | 5 | 5 | 51 | 85 | 0 | 0 | 19 | 5 | 33 | 21 | 98 | 133 | 80 | 22 | 1.3 | 57 | 30 | 53 | 50 | 0 | 0 | 57 | 40 | 45 | 80 | 0 | 23 | 9 | 290 | 23 | 8 | 0 | 0 | 0 | 0 | 12 | 0 | 9 | 19.6 | 61 | 50 | 132 | 0 |  | 534 | 0 | 400 | 0 | 0 | 0 | 0 | 0 | 0 | 10 | 40 | 197 | 12 | 0 | 0 | 0 | 0 | 0 | 0 | 26 | 33 | 50 | 0 | 52 | 39 | 22 | 14 | 5 | 0 | 0 | 149 | 17 | 18 | 0 | 0 | 0 | 0 | 31 | 0 | 237 | 0 | 0 | 53 | 1 |  | 6813.9 | DayPeak
Yesterday Evening Peak | 35 | 230 | 0 | 0 | 0 | 0 | 0 | 345 | 368 | 0 | 0 | 450 | 0 | 13 | 55 | 55 | 0 | 0 | 160 | 0 | 3 | 102 | 0 | 20 | 46 | 0 | 40 | 54 | 55 | 36 | 19 | 25 | 25 | 33 | 33 | 43 | 0 | 75 | 30 | 120 | 0 | 25 | 0 | 0 | 0 | 0 | 0 | 40 | 56 | 68 | 68 | 93 | 50 | 22 | 37 | 0 | 100 | 80 | 0 | 305 | 186 | 8 | 0 | 39 | 5 | 5 | 51 | 85 | 8 | 25 | 19 | 11 | 33 | 21 | 122 | 149 | 87 | 22 | 0 | 57 | 30 | 50 | 50 | 0 | 0 | 62 | 67 | 46 | 135 | 20 | 22 | 10 | 295 | 25 | 11 | 0 | 245 | 0 | 0 | 200 | 0 | 116 | 0 | 61 | 0 | 150 | 0 |  | 689 | 0 | 438 | 0 | 116 | 0 | 0 | 0 | 37 | 30 | 40 | 161 | 26 | 64 | 0 | 0 | 0 | 34 | 0 | 94 | 40 | 50 | 0 | 52 | 39 | 22 | 14 | 11 | 0 | 0 | 149 | 17 | 17 | 0 | 0 | 0 | 0 | 98 | 0 | 230 | 0 | 0 | 105 | 0 |  | 8515 | EvPeak
Forecast for Evening | 35 | 0 | 0 | 0 | 0 | 108 | 0 | 412 | 360 | 110 | 0 | 450 | 0 | 100 | 100 | 55 | 0 | 0 | 200 | 100 | 100 | 102 | 149 | 100 | 46 | 0 | 40 | 54 | 55 | 36 | 22 | 25 | 33 | 33 | 33 | 43 | 0 | 75 | 30 | 120 | 0 | 25 | 225 | 0 | 0 | 0 | 0 | 40 | 70 | 85 | 68 | 93 | 50 | 22 | 40 | 0 | 100 | 100 | 0 | 360 | 221 | 8 | 100 | 40 | 5 | 5 | 51 | 85 | 50 | 52 | 22 | 11 | 33 | 23 | 120 | 150 | 95 | 22 | 0 | 57 | 30 | 51 | 44 | 0 | 0 | 66 | 86 | 50 | 135 | 20 | 25 | 10 | 341 | 25 | 11 | 200 | 300 | 300 | 100 | 200 | 100 | 149 | 0 | 90 | 180 | 150 | 0 |  | 688 | 46 | 410 | 0 | 115 | 0 | 0 | 0 | 43 | 80 | 40 | 194 | 26 | 110 | 30 | 0 | 0 | 50 | 35 | 100 | 40 | 50 | 40 | 52 | 40 | 22 | 14 | 11 | 0 | 0 | 149 | 17 | 17 | 0 | 0 | 0 | 0 | 95 | 100 | 230 | 0 | 0 | 105 | 0
Forecast for Day | 35 | 0 | 0 | 0 | 0 | 80 | 0 | 412 | 360 | 110 | 0 | 450 | 0 | 100 | 100 | 55 | 0 | 0 | 200 | 100 | 100 | 102 | 149 | 100 | 46 | 0 | 40 | 54 | 55 | 36 | 22 | 25 | 33 | 33 | 33 | 43 | 0 | 40 | 30 | 120 | 0 | 25 | 0 | 0 | 0 | 0 | 0 | 40 | 70 | 85 | 68 | 80 | 50 | 22 | 30 | 0 | 100 | 100 | 0 | 360 | 221 | 8 | 100 | 40 | 5 | 5 | 51 | 85 | 0 | 52 | 22 | 11 | 33 | 23 | 90 | 150 | 95 | 22 | 2 | 57 | 30 | 51 | 44 | 0 | 0 | 66 | 86 | 50 | 100 | 20 | 23 | 10 | 341 | 25 | 11 | 100 | 300 | 300 | 0 | 100 | 0 | 149 | 20 | 90 | 150 | 150 | 0 |  | 555 | 0 | 410 | 0 | 115 | 0 | 0 | 0 | 0 | 20 | 40 | 194 | 20 | 110 | 0 | 0 | 0 | 0 | 0 | 100 | 40 | 50 | 40 | 52 | 26 | 22 | 14 | 11 | 0 | 0 | 149 | 17 | 17 | 0 | 0 | 0 | 0 | 95 | 100 | 230 | 0 | 0 | 105
Generation at 08:00(Today) | 35 | 0 | 0 | 0 | 0 | 0 | 0 | 370 | 370 | 0 | 0 | 430 | 0 | 0 | 0 | 0 | 0 | 0 | 200 | 0 | 0 | 0 | 0 | 0 | 46 | 0 | 39 | 54 | 0 | 0 | 19 | 25 | 25 | 33 | 33 | 25 | 0 | 40 | 0 | 120 | 0 | 0 | 0 | 0 | 0 | 0 | 0 | 24 | 0 | 0 | 0 | 0 | 0 | 22 | 43 | 0 | 100 | 100 | 0 | 283 | 207 | 8 | 100 | 36 | 5 | 5 | 51 | 85 | 0 | 0 | 19 | 11 | 33 | 15 | 62 | 165 | 0 | 22 | 0.2 | 57 | 30 | 48 | 50 | 0 | 0 | 69 | 30 | 48 | 0 | 20 | 23 | 10 | 315 | 17 | 11 | 0 | 0 | 0 | 0 | 7 | 0 | 0 | 7.3 | 50 | 17 | 0 | 0 | 0 | 252 | 0 | 430 | 0 | 0 | 0 | 0 | 0 | 0 | 0 | 40 | 192 | 12 | 0 | 0 | 0 | 0 | 0 | 0 | 0 | 12 | 0 | 0 | 52 | 38 | 18 | 14 | 8 | 0 | 0 | 149 | 17 | 18 | 0 | 0 | 0 | 0 | 31 | 0 | 233 | 0 | 0 | 35 | 0 | 0
199
| Minimum Generation |  | 5255 | 5:00
| Highest Generation |  | 8515 | 19:30
| Day Peak Generation |  | 6813.9 | 12:00
| Evening Peak Generation |  | 8515 | 19:30
| HVDC Max Flow |  | 690 | 20:00
| HVDC EvPeak Flow |  | 689 | 19:30
| Load factor L.F |  | 77.31%

## P1
POWER GRID COMPANY OF BANGLADESH LTD.
|  |  | NATIONAL LOAD DESPATCH CENTER |  |  |  |  | QF-LDC-08
|  |  | DAILY REPORT |  |  |  |  | Page -1
[6 empty] | Reporting Date : | 2019-01-18
Till now the maximum generation is : - |  |  | 11623 MW | 19:30 | Hrs on | 2018-09-19
The Summary of Yesterday's |  | 2019-01-17 | Generation & Demand |  | Today's Actual Min Gen. & Probable Gen. & Demand
Day Peak Generation : |  | 6813.9 | MW Hour : | 12:00 | Min. Gen. at | 5:00 | 5124 | MW
Evening Peak Generation : |  | 8515 | MW Hour : | 19:30 | Available Max Generation : |  | 11166 | MW
E.P. Demand (at gen end) : |  | 8515 | MW Hour : | 19:30 | Max Demand (Evening) : |  | 7700 | MW
Maximum Generation : |  | 8515 | MW Hour : | 19:30 | Reserve(Generation end) |  | 3466 | MW
Total Gen. (MKWH) : |  | 157.9966 | System Load Factor : | 77.31% | Load Shed : |  | 0 | MW
EXPORT / IMPORT THROUGH EAST-WEST INTERCONNECTOR
Export from East grid to West grid :- Maximum |  |  | -420 | MW at | 2:00 | Energy |  | MKWHR.
Import from West grid to East grid :- Maximum |  |  | - | MW at | - | Energy | - | MKWHR.
| Water Level of Kaptai Lake at 6:00 A M on |  | 2019-01-18
Actual : | 97.29 | Ft.(MSL) , | Rule curve : | 99.77 | Ft.( MSL )
Gas Consumed : | Total = | 936.82 | MMCFD. | Oil Consumed (PDB) :
[6 empty] | HSD : |  | Liter
[6 empty] | FO : |  | Liter
Cost of the Consumed Fuel (PDB+Pvt) : |  | Gas : | 77719408.208
|  | Coal : | 14133390 | Oil : | 224576807.34 | Total : | 316429605.548
Load Shedding & Other Information
Area | Yesterday |  |  |  | Today
|  |  | Estimated Demand (S/S end) |  | Estimated Shedding (S/S end) |  | Rates of Shedding
| MW |  | MW |  |  | MW | (On Estimated Demand)
Dhaka | 0 | 0:00 | 2704.191 |  |  | 0 | 0%
Chittagong Area | 0 | 0:00 | 910.5573 |  |  | 0 | 0%
Khulna Area | 0 | 0:00 | 814.2224 |  |  | 0 | 0%
Rajshahi Area | 0 | 0:00 | 735.1482 |  |  | 0 | 0%
Comilla Area | 0 | 0:00 | 664.6574 |  |  | 0 | 0%
Mymensingh Area | 0 | 0:00 | 536.3322 |  |  | 0 | 0%
Sylhet Area | 0 | 0:00 | 311.4944 |  |  | 0 | 0%
Barisal Area | 0 | 0:00 | 138.3982 |  |  | 0 | 0%
Rangpur Area | 0 | 0:00 | 413.5905 |  |  | 0 | 0%
Total | 0 |  | 7228.5916 |  |  | 0
Information of the Generating Units under shut down.
| Planned Shut- Down |  |  | Forced Shut- Down
|  |  |  | 1) Barapukuria ST: Unit-1,2 |  | 9) Sirajganj Unit-1,2,4
| Nil |  |  | 2) Khulna ST 110 MW |  | 10) Ashuganj #3
|  |  |  | 3) Ghorasal Unit-1,3,4,5,7 |  | 11) Ashuganj North 360MW
|  |  |  | 4) Tongi GT |  | 12) Siddirganj-335 MW
|  |  |  | 5) Haripur GT-1,2 |  | 13) Raozan # 02
|  |  |  | 6) Siddhirganj ST 210 MW |  | 14) Kusiara-163 MW
7) Bhagabari 71 MW,100 MW
8) Sikalbaha 150MW Peaking
Additional Information of Machines, lines, Interruption / Forced Load shed etc.
|  | Description |  | Comments on Power Interruption
a) Ghorasal-Ishurdi 230 kV Ckt-1 was under shut down from 08:31 to 16:48 for A/M.
b) Cumilla(N)-Daudkandi 132 kV Ckt-1 was under shut down from 08:29 to 16:13 for A/M.
c) Hathazari-Baraulia 132 kV Ckt-1 was under shut down from 10:32 to 14:38 for A/M.
d) Mymensing-Netrokona 132 kV Ckt-2 was under shut down from 09:44 to 13:54 for A/M.
e) Mymensing-Kishorganj 132 kV Ckt-2 was under shut down from 12:14 to 13:56 for A/M.
f) Sylhet-Chatak 132 kV Ckt-2 was under shut down from 09:05 to 16:59 for A/M.
g) Bhulta-Norsingdi 132 kV Ckt was under shut down from 09:42 to 14:50 for A/M.
h) Khulna(S)-Satkhira 132 kV Ckt-2 was under shut down from 08:55 to 16:09 for A/M.
i) Jhenida-Jessore 132 kV Ckt-1 was under shut down from 08:51 to 20:08 for A/M.
j) Naogaon 132/33 kV T-3 transformer was under shut down from 09:28 to 15:48 for A/M.
k) Khulna(S) 230 kV Bus-2 was under shut down from 09:28 to 15:24 for A/M.
l) Haripur-Shyampur 132 kV Ckt tripped at 14:54 due to DC supply failure and was switched on at 16:12. |  |  |  | About 70 MW power interruption occurred under Shyampur S/S area
from 14:54 to 16:12.
m) Bogura(N)-Bogura 132 kV Ckt-1 is under shut down since 15:33 for D/W.
n) Chandpur Desh-200 MW tripped at 18:40 due to high voltage and was switched on at 19:42.
o) After maintenance Chandpur-163 MW GT was synchronized at 21:44.
p) Ghorasal #3 tripped at 02:03(18/1/19) during test due to gas pressure low.
q) Mirpur-Uttara 132 kV Ckt is under shut down since 06:21(18/1/19) for D/W.
r) Tongi-Uttara 3-phase 132 kV Ckt is under shut down since 06:42(18/1/19) for D/W.
s) Hasnabad-Lalbagh 132 kV Ckt is under shut down since 06:57(18/1/19) for D/W.
t) Hasnabad-Kamrangirchar 132 kV Ckt is under shut down since 06:57(18/1/19) for D/W.
u) Madaripur-Gopalganj 132 kV Ckt is under shut down since 07:08(18/1/19) for D/W.
v) Madaripur-Faridpur 132 kV Ckt-1 is under shut down since 07:18(18/1/19) for D/W.
w) Bogura-Palashbari 132 kV Ckt-1 & 2 are under shut down since 07:25(18/1/19) for D/W.
x) Bogura-Natore 132 kV Ckt-1 & 2 are under shut down since 07:50(18/1/19) for D/W.
y) Bakulia-Sikalbaha 132 kV Ckt-1 is under shut down since 07:57(18/1/19) for C/M.
z) Pabna 132 kV main Bus is under shut down since 07:57(18/1/19) for A/M. |  |  |  | About 50 MW power interruption occurred under Pabna S/S area
since 07:57(18/1/19).
Page 1 of 7

## P2
EVENING PEAK GENERATION AND DAY LONG ENERGY DATA OF POWER STATIONS
| Date : | 2019-01-17 | [5 empty] | Page -2
Sl. |  |  |  |  | Present | Peak | Energy
No. | Name of the Power Stations |  | Producer | Installed Capacity | Capacity | Hour | Generated | Remarks
Generation
|  |  |  | Unit No. X Capacity | MW | MW | MW
1 | Ghorasal ST: Unit-1,2 |  | PDB | 2*55 | 85 | 35 | 686000 | #1 Under maint.
| Ghorasal GT: Unit-3 |  | PDB | 1*210 | 170 | 230 | 6580800 | On test
| Ghorasal GT: Unit-4 |  | PDB | 1*210 | 180 | 0 | 0 | On test
| Ghorasal ST: Unit-5 |  | PDB | 1*210 | 190 | 0 | 0
2 | Ghorasal ST: Unit-7 |  | PDB | 1*243+1*122 | 365 | 0 | 0 | Gas shortage
3 | Ghorashal 78MW (MAX) |  | QRPP | 2*40 | 78 | 0 | 0 | Gas shortage
4 | Ghorashal (Regent) |  | IPP | 34*3.35 | 108 | 0 | 0 | Gas shortage
5 | Haripur GT: Unit-1, 2 |  | SBU, PDB | 2*32 | 40 | 0 | 0 | Gas shortage
6 | Haripur 412 MW CCPP |  | EGCB | 1*273+1*139 | 412 | 345 | 8717320 | FGMO
7 | Haripur NEPC 110MW |  | IPP | 8*15 | 110 | 0 | 0 | Reserve
8 | Haripur Power CCPP 360MW |  | IPP | 1*235+1*125 | 360 | 368 | 7629000
9 | Meghnaghat CCPP 450MW |  | IPP | 2*150+1*150 | 450 | 450 | 9476875 | FGMO
10 | Meghnaghat (IEL) |  | QRPP | 12*8.9 | 100 | 13 | 115200 | Low demand
11 | Meghnaghat CCPP(Summit) |  | IPP | 2*110+1*110 | 305 | 0 | 0 | Reserve
12 | Madanganj 102MW |  | QRPP | 6*17 | 100 | 55 | 165096 | Low demand
13 | Madanganj-55 MW |  | (IPP) | 3*17.08+1*11.3 | 55 | 55 | 633620
14 | Keraniganj (Powerpac) 100MW |  | QRPP | 8*13.45 | 100 | 20 | 74299 | Low demand
15 | Narshingdi (Doreen) |  | SIPP, REB | 8*2.90 | 22 | 19 | 418860
16 | Siddhirgonj ST 210MW |  | PDB | 1*210 | 115 | 0 | 0 | Gas shortage
17 | Siddhirgonj GT Unit-1& 2 |  | EGCB | 2*105 | 210 | 160 | 3875000 | Gas shortage
18 | Siddhirganj (Desh) |  | QRPP | 96*1.2 | 100 | 0 | 0 | Reserve
19 | Siddhirganj (Dutch Bangla) |  | QRPP | 12*8.9 | 100 | 3 | 108480 | Low demand
20 | Siddhirganj CCPP-335 MW |  | EGCB | 1*217 | 217 | 0 | 0 | Under maint.
21 | Pagla (DPA ) |  | QRPP | 100*0.5 | 0 | 0 | 0 | Contract Expired
22 | Gagnagar (Orion) |  | IPP | 12*8.924 | 102 | 102 | 565776
23 | Katpotti 51 MW |  | IPP | 7*7.9 | 51 | 40 | 789504 | Engine problem
24 | Banco Energy 54MW |  | IPP | 3*18 | 54 | 54 | 1253160
25 | Kodda 149MW |  | BPDB-RPCL | 9*17.06 | 149 | 0 | 0 | Reserve
26 | Northern 55 MW |  | IPP | 3*19.3 | 55 | 55 | 1023513
27 | Southern 55MW |  | IPP | 3*19.3 | 55 | 36 | 233000 | Engine problem
28 | Bosila 108MW |  | IPP | 12*8.775+1*3.5 | 108 | 46 | 1099200 | Engine problem
29 | Summit Power,(Madhabdi+Ashulia) |  | SIPP,REB | 3*3.67+4*8.73 | 80 | 50 | 1203900 | Engine problem
30 | Summit Maona |  | SIPP,REB | 4*8.73 | 33 | 33 | 814370
31 | Summit Rupganj |  | SIPP,REB | 4*8.73 | 33 | 33 | 782800 | Engine problem
32 | Gazipur (RPCL) |  | IPP | 6*8.9 | 52 | 43 | 587400 | Engine problem
33 | Tongi GT |  | PDB | 1* 105 | 105 | 0 | 0 | Gas shortage
34 | Summit Gazipur -2 |  | IPP | 18*17.076 | 300 | 245 | 1211890 | Low demand
35 | APR Energy , Keranigonj |  | IPP | 256*1.4 | 300 | 0 | 0 | Reserve
36 | Bramhangoan 100 MW (Aggreko) |  | IPP | 100 | 100 | 0 | 0 | Reserve
37 | Aggreko Aurahati 100MW |  | IPP | 0.85*23+0.95*91 | 100 | 0 | 0 | Reserve
38 | Summit Gazipur-1 150MW |  | IPP | 149 | 149 | 116 | 737280 | Low demand
| Dhaka area Total |  |  |  | 5798 | 2606 | 48782343
39 | Chattogram ST-1 (Raozan) |  | PDB | 1*210 | 180 | 120 | 2800000
| Chittgong ST-2 (Raozan) |  | PDB | 1*210 | 180 | 0 | 0 | Gas shortage
40 | Raozan 25 MW (RPCL) |  | IPP | 3*8.9 | 25 | 25 | 475740
| Teknaf Solartech 20MW |  | Teknaf Solartech Energy Ltd. | 20 | 20 | 0 | 131760
41 | Patenga 50MW |  | IPP | 8*6.98 | 50 | 50 | 980880
42 | Kaptai Hydro: Unit-1,2,3,4, 5 |  | PDB | 2*40+3*50 | 230 | 105 | 1003796 | Low water lavel
43 | Sikalbaha ST 60MW |  | PDB | 1*60 | 40 | 0 | 0 | Under maint.
44 | Sikalbaha 225MW |  | PDB | 1*150+1*175 | 225 | 0 | 0 | Under maint.
45 | Sikalbaha Peaking GT |  | PDB | 1*150 | 150 | 0 | 0 | Under maint.
46 | Sikalbaha (Energis) |  | RPP | 4*12.5+2*11.9+1*3+1*1.5 | 51 | 40 | 1128960 | Engine problem
47 | Hathazari peaking |  | PDB | 11*8.9 | 98 | 56 | 383435 | Low demand
48 | Dohazari Peaking |  | PDB | 6*17 | 102 | 68 | 362493 | Low demand
49 | Juldah (Acorn) |  | QRPP | 8*13.45 | 100 | 68 | 734880 | Engine problem
| Juldah 100 MW Unit-3 |  | IPP | 0 | 100 | 61 | 1287360 | Engine problem
50 | Barabkunda (Regent) |  | SIPP, PDB | 8*2.90 | 22 | 22 | 528768
* | Malancha, Ctg. EPZ (United) |  |  | 5*8.73+3*9.34 | 0 | 37 | 721440
51 | Chattogram ECPV 108 MW |  | IPP | 16*7 | 108 | 93 | 1009920 | Engine problem
| Chattogram area Total |  |  |  | 1681 | 745 | 11549432
52 | Ashuganj ST: Unit- 3 |  | APSCL | 1*150 | 135 | 0 | 0 | Gas shortage
| Ashuganj ST: Unit- 4 |  | APSCL | 1*150 | 129 | 100 | 2256060 | Gas shortage
| Ashuganj ST: Unit- 5 |  | APSCL | 1*150 | 134 | 80 | 1923456 | Gas shortage
53 | Ashuganj CCPP 225 MW |  | APSCL | 1*142+1*75 | 221 | 186 | 4633000 | FGMO
54 | Ashuganj CCPP(North) |  | APSCL | 1*360 | 360 | 0 | 0 | Under maint.
55 | Ashuganj CCPP(South) |  | APSCL | 1*360 | 360 | 305 | 7720500 | FGMO
56 | Ashuganj Engines TSK |  | APSCL | 14*3.968 | 45 | 39 | 744984
57 | Ashuganj (Precision) 55MW |  | RPP | 15*4 | 55 | 5 | 152640 | Gas shortage
58 | Ashuganj (United) 53MW |  | QRPP | 14*4 | 53 | 5 | 120000 | Gas shortage
59 | Ashuganj 195MW Modular |  | IPP | 20*9.73+1*16 | 195 | 8 | 200727 | Gas shortage
60 | Ashuganj (Midland) 51MW |  | IPP | 6*9.34 | 51 | 51 | 1209450
| Midland 150MW |  | IPP | 23*7.015 | 150 | 150 | 2241450
61 | B.Baria (Aggreko) 85MW |  | QRPP | 86*1.10 | 85 | 85 | 2048861
62 | Daudkandi Peaking 52MW |  | PDB | 6*8.92 | 52 | 8 | 7608 | Reserve
63 | Chandpur CCPP |  | PDB | 1*106+1*57 | 163 | 0 | 198850 | Under maint.
| Chandpur Desh 200MW |  | IPP | 0 | 200 | 0 | 1583520 | tripped at 18:40.
64 | Feni (Doreen) 22MW |  | SIPP, PDB | 8*2.90 | 22 | 19 | 444384
65 | Feni, Mohipal (Doreen) |  | SIPP, REB | 4*2.90 | 11 | 11 | 202500
** | Tripura |  | Imported power | 0 | 160 | 122 | 2252160
66 | Jangalia (Summit) 33MW |  | SIPP, PDB | 4*8.73 | 33 | 33 | 786100
67 | Lakdhanvi 52 MW |  | IPP | 6*8.92 | 52 | 25 | 43704 | Low demand
68 | Summit Cumilla 25MW |  | SIPP, PDB | 3*3.67+2*6.97 | 25 | 21 | 487090
69 | Daudkandi bangla trak |  | IPP | 154*1.4 | 200 | 0 | 0 | Reserve
| Cumilla Area Total |  |  |  | 2891 | 1253 | 29257044
70 | Mymensingh RPCL 210MW |  | IPP | 4*35+1*70 | 202 | 149 | 3213080 | Gas shortage
71 | Tangail (Doreen) 22MW |  | SIPP, PDB | 8*2.90 | 22 | 22 | 527616
72 | Jamalpur 95MW |  | IPP | 12*8.924 | 95 | 87 | 1256640 | Engine problem
73 | Sarishabari (Solar) |  | IPP | 1*3 | 3 | 0 | 9400
74 | United Mymensingh PPL |  | IPP | 200 | 200 | 200 | 1375200
| Mymensingh Area Total |  |  |  | 522 | 458 | 6381936
75 | Fenchugonj CCPP-1 |  | PDB | 2*32+1*33 | 70 | 57 | 1314000
76 | Fenchugonj CCPP-2 |  | PDB | 2*35+1*35 | 90 | 30 | 708840
77 | Kushiara 163 MW CCPP GT |  | IPP | 1*109+1*54 | 163 | 0 | 26345 | under maint.
78 | Shajibazar 330 MW |  | PDB | 3*110 | 330 | 0 | 0 | CW pump replacement.
79 | Fenchugonj (Barakatullah) 51MW |  | RPP | 19*2.90 | 51 | 50 | 1236600
80 | Fenchuganj (EPL) 44MW |  | RPP | 12*3.3+5*2 | 44 | 50 | 1185000
81 | Hobiganj 11MW |  | SIPP, REB | 4*2.90 | 11 | 11 | 257904
82 | Shahjibazar GT: Unit- 8, 9 |  | PDB | 2*35 | 66 | 62 | 1513000 | FGMO
83 | Shahjibazar 86MW |  | RPP | 32*2.90 | 86 | 67 | 1130880 | Engine problem
84 | Shahjibazar (EPL) 50MW |  | RPP | 27*2.0 | 50 | 46 | 1083600
85 | Sylhet GT 150 MW |  | PDB | 1*142 | 142 | 135 | 2141130
86 | Sylhet GT 20 MW |  | PDB | 1*20 | 20 | 20 | 183000
87 | Sylhet (EPL) 50MW |  | RPP | 27*2 | 50 | 22 | 541440 | Engine problem
88 | Shahjahanulla 25 MW |  | SIPP, REB | 3*9.34 | 25 | 25 | 564096
89 | Summit Bibiana- 2 |  | IPP | 1*222+1*119 | 341 | 295 | 7533800 | FGMO
| Bibiyana-3 285MW |  | PDB | 285 MW | 0 | 0 | 0 | On test
90 | Sylhet (Desh) 10MW |  | RPP | 6*1.95 | 10 | 10 | 227520
| Sylhet Area Total |  |  |  | 1549 | 880 | 19647155
91 | Bheramara GT-1,2,3 |  | PDB | 3*20 | 46 | 0 | 0 | Reserve
** | Bheramara (HVDC ) |  | Imported power | 2*500 | 1000 | 689 | 11663273
92 | Khulna (KPCL-1 & 3) |  | IPP | 19*6.5 | 0 | 0 | 0 | Contract Expired
93 | Khulna (KPCL-2) |  | QRPP | 7*17 | 115 | 116 | 494400
94 | Faridpur Peaking |  | PDB | 8*6.89 | 54 | 37 | 188640
95 | Khulna CCPP 225MW |  | NWPGCL | 1*150+1*75 | 230 | 0 | 0 | Reserve
96 | Gopalganj Peaking |  | PDB | 16*6.98 | 109 | 30 | 298112 | Low demand
97 | Bheramara 360 MW |  | NWPGCL | 1*278+1*132 | 410 | 438 | 5857728
98 | Noapara (KZA) 40MW |  | QRPP | 5*8.5 | 40 | 40 | 787125
| Khulna (Aggreeco) 55MW |  | QRPP | 71*0.85 | 0 | 0 | 0 | Contract Expired
99 | Bangla Trak Noapara |  | IPP | 70*1.4 | 100 | 0 | 0 | Reserve
| Labon Chora 105 MW |  | IPP | 6*18.445 | 105 | 105 | 1286880
| Khulna Area Total |  |  |  | 2209 | 1455 | 20576158
100 | Summit Barisal 110 MW |  | IPP | 7*17.076 | 110 | 64 | 350400 | High voltage
101 | Barisal GT: Unit-1, 2 |  | PDB | 2*20 | 30 | 0 | 0 | Reserve
102 | Bhola (Venture) 33MW |  | RPP | 1*34.50 | 33 | 26 | 396935 | Engine problem
103 | Bhola CCPP 194MW |  | PDB | 2*63+1*68 | 194 | 161 | 4758580 | FGMO
104 | Bhola Aggreko 95MW |  | QRPP | 96*1.10 | 95 | 98 | 976422
| Barisal Area Total |  |  |  | 462 | 349 | 6482337
105 | Baghabari GT 71MW |  | PDB | 1*71 | 71 | 0 | 0 | Gas shortage
| Baghabari GT 100MW |  | PDB | 1*100 | 100 | 0 | 0 | Under maint.
106 | Baghabari Peaking 50MW |  | PDB | 6*8.9 | 52 | 34 | 186636 | Low demand
107 | Bera Peaking |  | PDB | 9*8.29 | 71 | 0 | 0 | Reserve
108 | Amnura 50MW |  | QRPP | 7*7.79 | 50 | 40 | 812180 | Engine problem
109 | Katakhali (Northern) |  | QRPP | 6*8.9 | 50 | 50 | 629585
110 | Katakhali Peaking |  | PDB | 6*8.7 | 50 | 0 | 0 | Reserve
111 | Sirajgonj Unit-1 225MW |  | NWPGCL | 1*150+1*75 | 210 | 0 | 0 | Gas shortage
112 | Sirajgonj Unit-2 225MW |  | NWPGCL | 1*150+1*75 | 220 | 0 | 0 | Gas shortage
113 | Sirajgonj Unit-3 225MW |  | NWPGCL | 1*141 | 141 | 230 | 5828618
| Sirajgonj Unit-4 414 MW(Gas) |  | SNWPGCL | 1*282 | 282 | 0 | 0 | Gas shortage
114 | Santahar Peaking |  | PDB | 6*8.7 | 50 | 39 | 596384
115 | Bogra (GBB) |  | RPP | 6*4 | 22 | 22 | 467520
116 | Bogra (EPL) |  | RPP | 5*3.3+5*2 | 10 | 14 | 338688
117 | Ullapara (Summit) |  | SIPP, REB | 4*2.90 | 11 | 11 | 161424 | Engine problem
118 | Rajlanka 52 MW |  | IPP | 6*8.92 | 52 | 52 | 1197120
119 | Chapainawabganj-100 MW |  | PDB | 12*8.924 | 104 | 94 | 998568
| Paramount Baghabari |  | IPP | 200 MW | 0 | 0 | 0
| Rajshahi Area Total |  |  |  | 1546 | 586 | 11216723
120 | Barapukuria Unit-1 |  | PDB | 1*125 | 85 | 0 | 0 | Under overhauling
| Barapukuria Unit-2 |  | PDB | 1*125 | 85 | 0 | 0 | Coal shortage
121 | Barapukuria Unit-3 |  | PDB | 1*275 | 274 | 149 | 3661500
122 | Rangpur GT |  | PDB | 1*20 | 20 | 17 | 173000
123 | Saidpur GT |  | PDB | 1*20 | 20 | 17 | 269000
| Rangpur Area Total |  |  |  | 484 | 183 | 4103500
| Total |  |  |  | 17142 | 8515 | 157996628
| Eastern Grid Total |  |  |  | 12441 | 5942 | 115617910
| Western Grid Total |  |  |  | 4701 | 2573 | 42378718
| National Grid Total |  |  |  | 17142 | 8515 | 157996628
*Data collected from respective power station over telephone.
Executive Engineer
Network Operation Division

## P3
MAXIMUM LOAD SERVED BY DIFFERENT GRID SUB-STATIONS
Date: | 2019-01-17 | [5 empty] | QF-LDC-09
(a) ENTIRE EASTERN GRID : |  |  | 5294 | MW | (b) ENTIRE WESTERN GRID : |  |  | 2683 | MW
i) Dhaka area |  |  | 2807 | MW | i) Khulna area |  |  | 1015 | MW
ii) Chittagong area |  |  | 845 | MW | ii) Rajshahi area |  |  | 894 | MW
iii) Comilla area |  |  | 665 | MW | iii) Barisal area |  |  | 205 | MW
iv) Mymensingh area |  |  | 667 | MW | iv) Rangpur area |  |  | 569 | MW
v) Sylhet area |  |  | 310 | MW
| SYSTEM TOTAL DEMAND ( a + b ) = |  |  | 7977 | MW
MAXIMUM LOAD SERVED BY DIFFERENT SUB-STATIONS
Sub-station | Load (MW) | Hour | Sub-station | Load (MW) | Hour | Sub-station | Load (MW) | Hour
Siddhirganj | 92 | 900 | Netrokona | 85 | 2000 | Goalpara | 19 | 1830
Munsiganj | 68 | 2000 | Jamalpur | 92 | 1800 | Central s/s | 66 | 1830
Sonargaon | 36 | 1930 | Sherpur | 80 | 1900 | Noapara | 78 | 1900
Shyampur | 136 | 1100 | Srimongal | 23 | 1930 | Jessore | 110 | 1900
Bhulta | 143 | 2000 | Shahjibazar | 83 | 1900 | Jhenida | 79 | 1830
Madanganj | 51 | 1800 | Fenchuganj | 30 | 1800 | Bottail | 86 | 1800
Shitalakhya | 99 | 1200 | Kulawara | 25 | 1800 | G.K Project | 34 | 1830
Rahim steel | 4 | 1700 | Sylhet | 86 | 1800 | Faridpur | 120 | 1830
Matuail | 80 | 1000 | Chatak | 18 | 1800 | Madaripur | 91 | 2000
Ghorasal | 60 | 1200 | Sunamganj | 25 | 2000 | Gopalganj | 60 | 1830
Narsingdi | 106 | 2000 | Biani Bazar | 27 | 1800 | Bagerhat | 66 | 1830
Haripur (SBU) | 70 | 2000 | Comilla (S) | 126 | 1830 | Mongla | 36 | 900
Ullon | 59 | 1900 | Comilla(N) | 73 | 1900 | Satkhira | 67 | 1800
Hasnabad | 144 | 1930 | Chandpur | 78 | 2000 | Gallamari | 36 | 1300
Magbazar | 96 | 1500 | Feni | 85 | 1800 | Magura | 36 | 1800
Maniknagar | 68 | 1800 | Chowmuhani | 122 | 1800 | Chuadanga | 58 | 1830
Bangabhaban | 18 | 1200 | Ashuganj | 40 | 2100 | Barisal | 84 | 1930
Narinda | 76 | 1700 | Daudkandi | 78 | 1900 | Patuakhali | 64 | 1930
Dhanmondi | 76 | 1200 | B.Baria | 86 | 1900 | Bhandaria | 40 | 2000
Lalbag | 54 | 1800 | Ramganj | 22 | 1800 | Ishurdi | 40 | 1900
Madartek | 33 | 1900 | Madunaghat | 43.7 | 1800 | Ruppur Paromanobik | 1 | 100
Mirpur | 71 | 1900 | Hathazari | 70 | 2000 | Natore | 90 | 1830
Kalyanpur | 60 | 1800 | Khulshi | 148 | 1200 | Bogra | 189 | 1830
Gulshan | 79 | 1900 | Halishahar | 87 | 1900 | Noagaon | 89 | 2000
Uttara | 41 | 1900 | Baraulia | 140 | 200 | Rajshahi | 98 | 2000
Uttara(New) | 4 | 1800 | Sikalbaha | 29 | 1900 | C.Nawabganj | 59 | 1900
Kamrangirchar | 58 | 1800 | Dohazari | 66 | 1830 | Amnura | 31 | 1830
Savar | 95 | 1800 | Cox'sbazar | 68 | 1800 | Pabna | 76 | 1900
Bhasantec | 96 | 1800 | Chandraghona | 19 | 1800 | Shahjadpur | 63 | 1830
Agargaon | 36 | 1800 | Kaptai | 3.8 | 1800 | Serajganj | 66 | 1900
Satmosjid | 57 | 1800 | A. Khaer Stl. | 0 | 100 | Niyamatpur | 84 | 2000
Tongi | 100 | 1800 | Bakulia | 72 | 1800 | Joypurhat | 38 | 1800
Kabirpur | 133 | 1500 | Julda | 18 | 700 | Rangpur | 101 | 1930
Basundhara | 85 | 1300 | TK chemical | 4.4 | 900 | Lalmonirhat | 75 | 2000
Manikganj | 56 | 1830 | Modern Steel | 12 | 200 | Saidpur | 106 | 1830
Joydevpur | 170 | 1900 | Shahmirpur | 22 | 1800 | Purbasadipur | 78 | 1930
New Tongi | 87 | 1200 | Khagrachhari | 16 | 1800 | Thakurgaon | 58 | 2000
Korda | 199 | 1830 | Matarbari | 20 | 1800 | Palashbari | 87 | 1900
Dhamrai | 40 | 1800 | Baroiar Hat | 18 | 1800 | Barapukuria | 38 | 1830
Tangail | 131 | 1900 | Rangamati | 8 | 1800 | Panchagar | 34 | 1830
Mymensing | 215 | 1830 | Abul Khair 230 | 194 | 700
Kishorganj | 78 | 1930 | BSRM | 98 | 1500
Sub Divisional Engineer |  |  | Executive Engineer |  |  | Superintendent Engineer
Network Operation Division |  |  | Network Operation Division |  |  | Load Despatch Circle
(1) Honbl. State Minister |  |  | (8) Executive Director (O & M) PGCB. |  |  | (18) C.E. Transmission (1 & 2) PGCB.
Ministry of Power,Energy & Mineral |  |  | (9) Member,Generation,PDB. |  |  | (19) S.E. System Protection,PGCB.
Resources, GOB. |  |  | (10) Member,Distribution,PDB. |  |  | (20) Director,Public Relation,PDB.
(2) Secy (Power Divn.)Ministry of |  |  | (11) Member,Transmission & |  |  | (21) Director Program, PDB.
Power,Energy & Mineral Resources. |  |  | System Operation,PDB. |  |  | (22) S.E. Consumer Affairs,PDB.
(3) Director General,Power cell |  |  | (12) Member,P&D,PDB. |  |  | (23) Director,Project Planning,PDB.
(4) Chairman,BERC |  |  | (13) C.E (P & D), PGCB. |  |  | (24) Director,System Planning,PDB.
(5) Chairman, BPDB. |  |  | (14) G.M. Commercial Operation |  |  | (25) Executive Eng.IMD.
(6) Managing Director, PGCB. |  |  | (15) C.E. Generation,PDB. |  |  | (26) Executive Eng. EMD.

## Voltage
MAXIMUM & MINIMUM VOLTAGES OF DIFFERENT GRID SUB-STATIONS:
Date: | 2019-01-17
Sub-Station | Maxm | Hour | Minm | Hour | Sub-Station | Maxm | Hour | Minm | Hour
| Voltage |  | Voltage |  |  | Voltage |  | Voltage
400 KV | KV |  | KV |  |  | KV |  | KV
Bibiyana | 408 | 22:00 | 397 | 12:00 | Kaliakoir | 399 | 2:00 | 385 | 11:00
Bheramara | 405 | 24:00 | 393 | 18:00 | Bhulta | 404 | 2:00 | 391 | 12:00
Ashuganj(N) | 403 | 3:00 | 391 | 12:00
230 KV | KV |  | KV |  | 230 KV | KV |  | KV
Ghorasal | 238 | 1:00 | 235 | 15:00 | Hathazari | 228 | 20:00 | 219 | 8:00
Ishurdi | 239 | 4:00 | 227 | 8:00 | Megnaghat | 236 | 4:00 | 230 | 9:00
Ashuganj | 242 | 1:00 | 237 | 11:00 | Fenchuganj | 243 | 21:00 | 236 | 12:00
Serajganj | 235 | 1:00 | 230 | 7:00 | Siddhirganj | 234 | 24:00 | 227 | 11:00
Baghabari | 232 | 24:00 | 225 | 11:00 | Maniknagar | 232 | 3:00 | 225 | 15:00
Barapukuria | 232 | 4:00 | 222 | 19:00 | Old Airport | 235 | 3:00 | 225 | 12:00
Bogra | 234 | 5:00 | 222 | 19:00 | Barisal | 238 | 22:00 | 227 | 8:00
Khulna South | 241 | 4:00 | 221 | 8:00 | AKSML | 228 | 20:00 | 219 | 15:00
Rampura | 230 | 1:00 | 224 | 12:00 | BSRM | 231 | 20:00 | 221 | 8:00
Haripur | 232 | 21:00 | 225 | 11:00 | Bibiyana | 242 | 3:00 | 235 | 12:00
Hasnabad | 235 | 1:00 | 227 | 10:00 | Bhulta | 234 | 2:00 | 225 | 12:00
Aminbazar | 235 | 20:00 | 227 | 10:00 | Ashuganj (S) | 241 | 2:00 | 235 | 12:00
Tongi | 231 | 19:30 | 220 | 11:00 | Kaliakoir | 238 | 21:00 | 227 | 12:00
Comilla (N) | 241 | 1:00 | 237 | 9:00
132 kV | KV |  | KV |  | 132 kV | KV |  | KV
Siddhirganj | 136 | 100 | 134 | 1200 | Ramganj | 137 | 700 | 130 | 2000
Munsiganj | 140 | 2000 | 134 | 1200 | Madanhat | 139 | 2000 | 133 | 300
Megnaghat | 136 | 2000 | 130 | 1300 | Hathazari | 138 | 2000 | 132 | 400
Shyampur | 134 | 1500 | 127 | 1200 | Khulshi | 137 | 2000 | 128 | 300
Bhulta | 132 | 1800 | 125 | 1200 | Halishahar | 140 | 1800 | 132 | 400
Madanganj | 138 | 2000 | 134 | 600 | Baraulia | 138 | 2000 | 130 | 1800
Shitalakhya | 142 | 2000 | 132 | 1000 | Sikalbaha | 139 | 2000 | 128 | 300
Rahim steal | 137 | 2000 | 133 | 1200 | Dohazari | 138 | 1700 | 131 | 300
Matuail | 136 | 600 | 131 | 1200 | Cox'sbazar | 132 | 1100 | 124 | 300
Ghorasal | 142 | 2000 | 140 | 100 | Chandraghona | 139 | 2000 | 132 | 800
Narsinghdi | 140 | 600 | 132 | 2000 | Kaptai | 140 | 2000 | 132 | 300
Haripur (SBU) | 137 | 600 | 133 | 1200 | A. Khaer Stl. | 136 | 2000 | 130 | 300
Ullon | 133 | 600 | 127 | 1200 | Bakulia | 137 | 2000 | 129 | 700
Hasnabad | 136 | 600 | 135 | 1600 | Julda | 139 | 2000 | 132 | 300
Magbazar | 134 | 600 | 128 | 1200 | TK Chemical | 142 | 2000 | 131 | 300
Maniknagar | 136 | 600 | 131 | 1200 | Modern Steel | 138 | 2000 | 129 | 300
Bangabhaban | 138 | 600 | 125 | 1200 | Shahmirpur | 137 | 1400 | 131 | 300
Narinda | 133 | 600 | 127 | 1200 | Khagrachhari | 138 | 2000 | 131 | 1800
Dhanmondi | 133 | 600 | 127 | 1200 | Matarbari | 130 | 100 | 127 | 200
Lalbag | 138 | 600 | 125 | 1200 | Baroiar Hat | 137 | 1400 | 133 | 1900
Madartek | 133 | 600 | 127 | 1200 | Rangamati | 139 | 2000 | 131 | 100
Mirpur | 134 | 600 | 126 | 1200 | Goalpara | 139 | 500 | 124 | 800
Kalyanpur | 138 | 2000 | 129 | 1200 | Central s/s | 138 | 1700 | 123 | 800
Gulshan | 133 | 600 | 127 | 1200 | Noapara | 136 | 400 | 121 | 800
Uttara | 135 | 600 | 125 | 1200 | Jessore | 132 | 600 | 115 | 800
Uttara(New) | 135 | 400 | 126 | 1200 | Jhenida | 131 | 100 | 116 | 1300
Kamrangirchar | 139 | 100 | 124 | 1100 | Bottail | 138 | 100 | 130 | 1200
Savar | 135 | 2000 | 127 | 1200 | G.K.Project | 142 | 300 | 133 | 800
Bhasantec | 137 | 300 | 130 | 1200 | Faridpur | 135 | 200 | 128 | 1200
Agargaon | 137 | 600 | 130 | 1200 | Madaripur | 135 | 400 | 128 | 1300
Satmosjid | 136 | 600 | 130 | 1200 | Gopalganj | 140 | 1700 | 126 | 800
Tongi | 135 | 400 | 128 | 1100 | Bagerhat | 138 | 2100 | 122 | 800
Kabirpur | 136 | 300 | 130 | 1200 | Mongla | 135 | 1700 | 126 | 900
Basundhara | 130 | 700 | 125 | 1300 | Satkhira | 137 | 1700 | 124 | 800
Manikganj | 140 | 200 | 135 | 1200 | Gallamari | 139 | 1700 | 124 | 800
Joydevpur | 141 | 1400 | 135 | 900 | Magura | 136 | 200 | 123 | 600
New Tongi | 134 | 1930 | 127 | 1200 | Chuadanga | 134 | 400 | 120 | 800
Kodda | 140 | 1700 | 130 | 800 | Barisal | 137 | 1930 | 132 | 800
Dhamrai | 136 | 200 | 130 | 900 | Patuakhali | 137 | 500 | 130 | 800
Tangail | 135 | 200 | 130 | 1100 | Bhandaria | 137 | 2200 | 128 | 700
Mymensing | 134 | 1500 | 123 | 800 | Ishurdi | 140 | 1700 | 130 | 800
Kishorganj | 135 | 1400 | 132 | 500 | Ruppur Paromanobik | 141 | 100 | 132 | 700
Netrokona | 134 | 1500 | 125 | 1000 | Natore | 137 | 1700 | 124 | 800
Jamalpur | 138 | 2300 | 118 | 800 | Bogra | 133 | 200 | 114 | 800
Sherpur | 136 | 1500 | 117 | 800 | Noagaon | 130 | 300 | 106 | 700
Srimongal | 142 | 100 | 140 | 900 | Rajshahi | 136 | 1700 | 123 | 1200
Shahjibazar | 141 | 100 | 137 | 800 | C.Nawabganj | 134 | 1700 | 122 | 1200
Fenchuganj | 139 | 600 | 135 | 1200 | Amnura | 139 | 1700 | 125 | 1200
Khulawara | 138 | 100 | 136 | 700 | Pabna | 136 | 300 | 125 | 800
Sylhet | 137 | 300 | 135 | 1800 | Shahjadpur | 142 | 100 | 133 | 1200
Chatak | 138 | 100 | 134 | 1100 | Serajganj | 135 | 100 | 123 | 1200
Sunamganj | 138 | 400 | 134 | 900 | Niyamatpur | 126 | 300 | 102 | 1200
Biani Bazar | 138 | 500 | 135 | 1100 | Joypurhat | 130 | 100 | 108 | 800
Cumilla(s) | 132 | 2300 | 128 | 1800 | Rangpur | 128 | 300 | 114 | 1900
Cumilla(n) | 143 | 1800 | 141 | 1600 | Lalmonirhat | 126 | 200 | 108 | 1930
Chandpur | 145 | 900 | 130 | 1930 | Saidpur | 130 | 500 | 116 | 1900
Feni | 139 | 2200 | 132 | 1900 | Purbasadipur | 127 | 200 | 110 | 1900
Chowmuhani | 137 | 1800 | 129 | 1830 | Thakurgaon | 122 | 400 | 101 | 1900
Ashuganj | 143 | 400 | 138 | 800 | Palashbari | 132 | 400 | 120 | 1900
Daudkandi | 137 | 700 | 132 | 1200 | Barapukuria | 132 | 400 | 122 | 1900
B.Baria | 142 | 400 | 136 | 1900 | Panchagar | 122 | 300 | 97 | 1900

## L-Curve
Date | 2019-01-17
.
TIME | E-W INT.(Export) | EAST GRID | WEST GRID | TOTAL |  |  | DAILY LOAD CURVE
0:00 | 200 | 4617 | 1822 | 6439 |  |  |  | QF-LDC-12
0:30 | 305 | 4510.5 | 1602 | 6112.5 | Date: | 2019-01-17
1:00 | 410 | 4404 | 1382 | 5786
1:30 | 415 | 4327.5 | 1367 | 5694.5
2:00 | 420 | 4251 | 1352 | 5603
2:30 | 400 | 4114 | 1334.5 | 5448.5 | [5 empty] | Gen. at Eve. Peak | 8515 | 8515 MW (19:30 )
3:00 | 380 | 3977 | 1317 | 5294 | [6 empty] | 19:30
3:30 | 380 | 3979 | 1298.5 | 5277.5 | [5 empty] | Gen. at Day Peak | 6813.9 | 6813.9 MW (12:00 )
4:00 | 380 | 3981 | 1280 | 5261 | [6 empty] | 12:00
4:30 | 375 | 3980.5 | 1277.5 | 5258 | [5 empty] | Highest Generation | 8515
5:00 | 370 | 3980 | 1275 | 5255 | [6 empty] | 19:30
5:30 | 385 | 4075.5 | 1351.5 | 5427
6:00 | 400 | 4171 | 1428 | 5599
6:30 | 400 | 4329.5 | 1486.5 | 5816
7:00 | 400 | 4488 | 1545 | 6033
7:30 | 340 | 4543.95 | 1688 | 6231.95
8:00 | 280 | 4599.9 | 1831 | 6430.9
8:30 | 165 | 4660.6 | 1906 | 6566.6
9:00 | 50 | 4721.3 | 1981 | 6702.3
9:30 | 75 | 4692.35 | 1962 | 6654.35
10:00 | 100 | 4663.4 | 1943 | 6606.4
10:30 | 95 | 4701.7 | 1923 | 6624.7
11:00 | 90 | 4740 | 1903 | 6643
11:30 | 52.5 | 4806.95 | 1921.5 | 6728.45
12:00 | 15 | 4873.9 | 1940 | 6813.9
12:30 | 87.5 | 4883.5 | 1926.5 | 6810
13:00 | 160 | 4893.1 | 1913 | 6806.1
13:30 | 100 | 4785.75 | 1867 | 6652.75
14:00 | 40 | 4678.4 | 1821 | 6499.4
14:30 | 20 | 4657.79 | 1795 | 6452.79
15:00 | 0 | 4637.18 | 1769 | 6406.18
15:30 | 2 | 4615.205 | 1765.5 | 6380.705
16:00 | 4 | 4593.23 | 1762 | 6355.23
16:30 | 32 | 4642.615 | 1841.5 | 6484.115
17:00 | 60 | 4692 | 1921 | 6613
17:30 | 110 | 5014 | 2154 | 7168
18:00 | 160 | 5336 | 2387 | 7723
18:30 | 240 | 5607.5 | 2496 | 8103.5
19:00 | 320 | 5879 | 2605 | 8484
19:30 | 330 | 5942 | 2573 | 8515
20:00 | 400 | 5754 | 2504 | 8258 |  |  |  | Executive Engineer
20:30 | 320 | 5681 | 2518 | 8199 |  |  |  | Network Operation Division
21:00 | 240 | 5608 | 2532 | 8140
21:30 | 125 | 5387 | 2445.5 | 7832.5
22:00 | 10 | 5166 | 2359 | 7525 |  |  |  |  | Page 6 of 7
22:30 | 25 | 4962 | 2257 | 7219
23:00 | 40 | 4758 | 2155 | 6913
23:30 | 120 | 4687.5 | 1988.5 | 6676
24:00 | 200 | 4617 | 1822 | 6439
8515 MW (19:30 )
6813.9 MW (12:00 )

## En-Curve
DAILY ENERGY CURVE
Date | 2019-01-17 |  | Energy | 157996628
[10 empty] | 2019-01-17 | [5 empty] | QF-LDC-11
TIME | GAS | HVDC | P.GEN(GAS). | P.GEN(OIL). | COAL | HYDRO | OIL | SHORTAGE | TRIPURA
0:00 | 3090 | 392 | 1626 | 1015 | 149 | 39 | 38 | 0 | 90
0:30 | 3127 | 322 | 1550 | 815 | 149 | 38.5 | 26 | 0 | 85 | Date: | 2019-01-17
1:00 | 3164 | 252 | 1474 | 615 | 149 | 38 | 14 | 0 | 80
1:30 | 3133 | 252.5 | 1461 | 568.5 | 149 | 38.5 | 14 | 0 | 78 | [7 empty] | Total Energy | 157.9966 | Total Energy Gen 157.997 MKWHr Energy Not Served 0.000 MKWHr Energy Requirement 157.997 MKWHr
2:00 | 3102 | 253 | 1448 | 522 | 149 | 39 | 14 | 0 | 76 | [7 empty] | Energy not Served | 0
2:30 | 3068 | 253 | 1427.5 | 424 | 149 | 39 | 14 | 0 | 74 | [7 empty] | Energy Requirement | 157.9966
3:00 | 3034 | 253 | 1407 | 326 | 149 | 39 | 14 | 0 | 72
3:30 | 3040 | 253 | 1401 | 310 | 149 | 39.5 | 14 | 0 | 71 | [6 empty] | Shortage
4:00 | 3046 | 253 | 1395 | 294 | 149 | 40 | 14 | 0 | 70
4:30 | 3043.5 | 253 | 1391.5 | 299 | 149 | 40 | 12 | 0 | 70
5:00 | 3041 | 253 | 1388 | 304 | 149 | 40 | 10 | 0 | 70
5:30 | 3088.5 | 253 | 1461 | 352.5 | 149 | 40 | 10 | 0 | 73
6:00 | 3136 | 253 | 1534 | 401 | 149 | 40 | 10 | 0 | 76
6:30 | 3161 | 253 | 1576.5 | 523.5 | 149 | 40 | 35.5 | 0 | 77 |  |  |  |  | Coal
7:00 | 3186 | 253 | 1619 | 646 | 149 | 40 | 61 | 0 | 78
7:30 | 3187 | 393.5 | 1603.5 | 705.5 | 149 | 40 | 70.5 | 0 | 80 |  |  |  | Oil |  |  |  | ,
8:00 | 3188 | 534 | 1588 | 765 | 149 | 40 | 80 | 0 | 82
8:30 | 3197.5 | 534 | 1590 | 851.5 | 149 | 40 | 110.5 | 0 | 85
9:00 | 3207 | 534 | 1592 | 938 | 149 | 40 | 141 | 0 | 88
9:30 | 3155 | 533.5 | 1543.5 | 982.5 | 149 | 40 | 145 | 0 | 90
10:00 | 3103 | 533 | 1495 | 1027 | 149 | 40 | 149 | 0 | 92
10:30 | 3124 | 533.5 | 1478 | 1039.5 | 149 | 40 | 149 | 0 | 93
11:00 | 3145 | 534 | 1461 | 1052 | 149 | 40 | 149 | 0 | 94
11:30 | 3181.5 | 534 | 1488 | 1069.5 | 149 | 40 | 150.5 | 0 | 96
12:00 | 3218 | 534 | 1515 | 1087 | 149 | 40 | 152 | 0 | 98
12:30 | 3165 | 534 | 1504.5 | 1147 | 149 | 40 | 152 | 0 | 98
13:00 | 3112 | 534 | 1494 | 1207 | 149 | 40 | 152 | 0 | 98
13:30 | 3112 | 534 | 1494 | 1207 | 149 | 40 | 152 | 0 | 98
14:00 | 3112 | 534 | 1494 | 1207 | 149 | 40 | 152 | 0 | 98
14:30 | 3055.5 | 534 | 1422 | 1167 | 149 | 40 | 122.5 | 0 | 98
15:00 | 2999 | 534 | 1350 | 1127 | 149 | 40 | 93 | 0 | 98
15:30 | 2981.5 | 538.5 | 1359.5 | 1111 | 149 | 40 | 93 | 0 | 96
16:00 | 2964 | 543 | 1369 | 1095 | 149 | 40 | 93 | 0 | 94
16:30 | 2965.5 | 543 | 1376.5 | 1158 | 149 | 40 | 150 | 0 | 98
17:00 | 2967 | 543 | 1384 | 1221 | 149 | 40 | 207 | 0 | 102
17:30 | 3008 | 616 | 1378.5 | 1546 | 149 | 40 | 318.5 | 0 | 112
18:00 | 3049 | 689 | 1373 | 1871 | 149 | 40 | 430 | 0 | 122
18:30 | 3169.5 | 689 | 1548.5 | 1970 | 149 | 40 | 414.5 | 0 | 123
19:00 | 3290 | 689 | 1724 | 2069 | 149 | 40 | 399 | 0 | 124
19:30 | 3192 | 689 | 1709 | 2149 | 149 | 105 | 400 | 0 | 122
20:00 | 3109 | 690 | 1656 | 2064 | 150 | 75 | 392 | 0 | 122
20:30 | 3147.5 | 689.5 | 1645 | 1998.5 | 149.5 | 75 | 372 | 0 | 122
21:00 | 3186 | 689 | 1634 | 1933 | 149 | 75 | 352 | 0 | 122
21:30 | 3141.5 | 689.5 | 1631.5 | 1732 | 149 | 57.5 | 314.5 | 0 | 117
22:00 | 3097 | 690 | 1629 | 1531 | 149 | 40 | 277 | 0 | 112
22:30 | 3051 | 690 | 1611 | 1369 | 149 | 40 | 203 | 0 | 106
23:00 | 3005 | 690 | 1593 | 1207 | 149 | 40 | 129 | 0 | 100
23:30 | 3047.5 | 541 | 1609.5 | 1111 | 149 | 39.5 | 83.5 | 0 | 95 | Max Temp. in Dhaka |  | 27.4° C
24:00 | 3090 | 392 | 1626 | 1015 | 149 | 39 | 38 | 0 | 90
Executive Engineer
Network Operation Division
Page 5 of 7
GAS
Oil
HVDC
COAL
HYDRO
Total Energy Gen 157.997 MKWHr Energy Not Served 0.000 MKWHr Energy Requirement 157.997 MKWHr
Note on W13: Author:

## Generation
2019-01-17
Si No | Unit | 1:00 | 2:00 | 3:00 | 4:00 | 5:00 | 6:00 | 7:00 | 8:00 | 9:00 | 10:00 | 11:00 | 12:00 | 13:00 | 14:00 | 15:00 | 16:00 | 17:00 | 18:00 | 18:30 | 19:00 | 19:30 | 20:00 | 21:00 | 22:00 | 23:00 | 24:00 | KWH
1 | Kaptai Unit-1, 2 & 3 | 38 | 39 | 39 | 40 | 40 | 40 | 40 | 40 | 40 | 40 | 40 | 40 | 40 | 40 | 40 | 40 | 40 | 40 |  | 40 | 75 | 75 | 75 | 40 | 40 | 39 | 971596
2 | Kaptai Unit-4 & 5 | [20 empty] | 30 | 0 |  |  |  |  | 32200
3 | Chattogram ST-1 (Raozan) | 120 | 120 | 120 | 120 | 120 | 120 | 120 | 120 | 120 | 120 | 120 | 120 | 120 | 120 | 120 | 120 | 120 | 120 |  | 120 | 120 | 120 | 120 | 120 | 120 | 120 | 2800000
4 | Chittgong ST-2 (Raozan)
5 | Raozan 25 MW (RPCL) | 25 | 8 | 0 | 0 | 0 | 0 | 8 | 25 | 25 | 25 | 25 | 25 | 25 | 25 | 25 | 25 | 25 | 25 |  | 25 | 25 | 25 | 25 | 25 | 25 | 25 | 475740
| Teknaf Solartech 20MW | [6 empty] | 1 | 4.5 | 12.4 | 17.4 | 17.7 | 19.6 | 18.4 | 17 | 15.18 | 7.73 |  | 0 | [8 empty] | 131760
6 | Sikalbaha 225MW (Gas)
7 | Sikalbaha 225MW (Oil)
8 | Sikalbaha ST 60MW
9 | Sikalbaha GT 150MW (Gas)
10 | Sikalbaha GT 150MW (Oil)
| Dohazari Peaking | [16 empty] | 0 | 68 |  | 68 | 68 | 68 | 68 | 68 | 17 | 0 | 362493
12 | Hathazari peaking | [9 empty] | 10 | 43 | 42 | 42 | 42 | 0 | 0 |  | 56 |  | 56 | 56 | 56 | 48 | 8 | 0 |  | 383435
Daudkandi bangla trak
14 | Daudkandi Peaking 52MW | [19 empty] | 8 | 8 | 0 |  |  |  |  | 7608
15 | Siddhirgonj ST 210MW
16 | Siddhirgonj GT Unit-1& 2 | 135 | 135 | 135 | 135 | 135 | 143 | 140 | 141 | 185 | 155 | 155 | 198 | 198 | 120 | 130 | 133 | 120 | 120 |  | 188 | 160 | 170 | 198 | 186 | 175 | 200 | 3875000
17 | Siddhirganj CCPP-335 MW
18 | Summit Gazipur -2 | [16 empty] | 16 | 140 |  | 218 | 245 | 248 | 205 | 105 | 105 | 95 | 1211890
19 | Ashuganj 195MW Modular | 8 | 8 | 8 | 8 | 8 | 8 | 8 | 8 | 8 | 8 | 8 | 8 | 8 | 8 | 8 | 8 | 8 | 8 |  | 8 | 8 | 8 | 8 | 8 | 8 | 8 | 200727
20 | Ghorasal ST: Unit-1,2 | 35 | 35 | 35 | 35 | 35 | 35 | 35 | 35 | 35 | 35 | 35 | 35 | 35 | 35 | 35 | 35 | 35 | 35 |  | 35 | 35 | 35 | 35 | 35 | 35 | 35 | 686000
21 | Ghorasal GT: Unit-3 | 295 | 298 | 298 | 298 | 298 | 302 | 304 | 301 | 302 | 305 | 302 | 297 | 290 | 291 | 274 | 250 | 263 | 262 |  | 263 | 230 | 214 | 153 | 76 | 47 | 5 | 6580800
22 | Ghorasal GT: Unit-4
23 | Ghorasal ST: Unit-5
24
25 | Ghorasal ST: Unit-7
26
28 | Ashuganj ST: Unit- 3
29 | Ashuganj ST: Unit- 4 | 80 | 80 | 80 | 80 | 80 | 80 | 80 | 80 | 100 | 100 | 100 | 100 | 100 | 100 | 100 | 100 | 100 | 100 |  | 100 | 100 | 100 | 100 | 100 | 80 | 80 | 2256060
30 | Ashuganj ST: Unit- 5 | 80 | 80 | 80 | 80 | 80 | 80 | 80 | 80 | 80 | 80 | 80 | 80 | 80 | 80 | 80 | 80 | 80 | 80 |  | 80 | 80 | 80 | 80 | 80 | 80 | 80 | 1923456
32 | Ashuganj Engines TSK | 29 | 29 | 29 | 29 | 29 | 29 | 29 | 29 | 29 | 29 | 29 | 29 | 29 | 29 | 29 | 29 | 29 | 39 |  | 39 | 39 | 39 | 39 | 39 | 39 | 39 | 744984
33 | Ashuganj CCPP 225 MW | 189 | 185 | 183 | 197 | 200 | 188 | 198 | 205 | 184 | 185 | 200 | 196 | 188 | 186 | 193 | 190 | 186 | 194 |  | 185 | 186 | 185 | 187 | 185 | 184 | 199 | 4633000
34 | Ashuganj CCPP(South) | 364 | 320 | 305 | 331 | 331 | 305 | 327 | 338 | 305 | 305 | 331 | 312 | 305 | 305 | 309 | 309 | 305 | 316 |  | 305 | 305 | 305 | 309 | 309 | 309 | 331 | 7720500
Ashuganj CCPP(North)
35 | Ashuganj (Precision) 55MW | 5 | 5 | 5 | 5 | 5 | 5 | 5 | 5 | 5 | 5 | 5 | 5 | 5 | 5 | 5 | 5 | 5 | 5 |  | 5 | 5 | 5 | 5 | 5 | 5 | 5 | 152640
36 | Chandpur CCPP | [23 empty] | 90 | 100 | 100 | 198850
37 | Tongi GT
38 | Haripur GT: Unit-1, 2
39 | Haripur 412 MW CCPP | 383 | 365 | 350 | 355 | 345 | 360 | 365 | 370 | 367 | 345 | 350 | 370 | 354 | 349 | 350 | 350 | 350 | 350 |  | 360 | 345 | 345 | 363 | 347 | 347 | 355 | 8717320
40 | Meghnaghat CCPP 450MW | 370 | 370 | 370 | 340 | 340 | 400 | 450 | 450 | 450 | 420 | 400 | 425 | 425 | 370 | 370 | 370 | 370 | 320 |  | 450 | 450 | 450 | 430 | 400 | 380 | 400 | 9476875
41 | Haripur Power CCPP 360MW | 282 | 281 | 282 | 283 | 283 | 341 | 370 | 373 | 371 | 331 | 311 | 337 | 342 | 280 | 281 | 281 | 282 | 311 |  | 366 | 368 | 331 | 365 | 367 | 331 | 331 | 7629000
42 | Mymensingh RPCL 210MW | 112 | 113 | 113 | 113 | 114 | 144 | 167 | 162 | 136 | 135 | 133 | 133 | 132 | 131 | 132 | 146 | 147 | 147 |  | 146 | 149 | 150 | 149 | 152 | 153 | 165 | 3213080
43 | Haripur NEPC 110MW
44 | Fenchugonj CCPP-1 | 57 | 57 | 57 | 57 | 57 | 57 | 57 | 57 | 57 | 57 | 57 | 57 | 57 | 57 | 57 | 57 | 57 | 57 |  | 57 | 57 | 57 | 57 | 57 | 57 | 57 | 1314000
45 | Fenchugonj CCPP-2 | 30 | 30 | 30 | 30 | 30 | 30 | 30 | 30 | 30 | 30 | 30 | 30 | 30 | 29 | 29 | 29 | 29 | 29 |  | 29 | 30 | 30 | 30 | 30 | 30 | 30 | 708840
46 | Shajibazar 330 MW
47 | Shahjibazar GT: Unit- 8, 9 | 68 | 69 | 69 | 69 | 69 | 65 | 69 | 67 | 56 | 50 | 66 | 57 | 55 | 42 | 62 | 62 | 57 | 67 |  | 65 | 62 | 52 | 67 | 58 | 63 | 69 | 1513000
48 | Shahjibazar 86MW | 64 | 64 | 30 | 30 | 30 | 50 | 50 | 60 | 60 | 60 | 60 | 40 | 10 | 10 | 10 | 10 | 10 | 10 |  | 67 | 67 | 67 | 67 | 67 | 67 | 67 | 1130880
49 | Shahjibazar (EPL) 50MW | 48 | 48 | 48 | 48 | 48 | 48 | 48 | 48 | 48 | 45 | 45 | 45 | 45 | 44 | 46 | 47 | 46 | 47 |  | 47 | 46 | 48 | 48 | 48 | 48 | 48 | 1083600
50 | Sylhet GT 150 MW | 80 | 80 | 80 | 80 | 80 | 80 | 78 | 78 | 80 | 80 | 78 | 80 | 80 | 80 | 80 | 80 | 80 | 100 |  | 140 | 135 | 136 | 118 | 100 | 80 | 78 | 2141130
51 | Sylhet GT 20 MW | 20 | 20 | 20 | 0 | 0 | 0 | [11 empty] | 0 |  | 20 | 20 | 20 | 20 | 20 | 20 | 20 | 183000
52 | Sylhet (EPL) 50MW | 23 | 23 | 23 | 23 | 23 | 23 | 23 | 22 | 22 | 23 | 23 | 23 | 23 | 23 | 22 | 22 | 20 | 20 |  | 23 | 22 | 22 | 23 | 23 | 23 | 23 | 541440
53 | Sylhet (Desh) 10MW | 10 | 10 | 10 | 10 | 10 | 10 |  | 10 | 10 | 9 | 8 | 9 | 9 | 9 | 9 | 10 | 10 | 10 |  | 10 | 10 | 10 | 10 | 10 | 10 | 10 | 227520
54 | Hobiganj 11MW | 11 | 11 | 11 | 11 | 11 | 11 | 11 | 11 | 11 | 11 | 8 | 8 | 8 | 11 | 11 | 11 | 11 | 11 |  | 11 | 11 | 11 | 11 | 11 | 11 | 11 | 257904
55 | Fenchugonj (Barakatullah) 51MW | 53 | 53 | 53 | 53 | 53 | 53 | 53 | 53 | 53 | 50 | 48 | 53 | 53 | 50 | 50 | 47 | 53 | 53 |  | 53 | 50 | 48 | 48 | 48 | 48 | 48 | 1236600
56 | Shahjahanulla 25 MW | 25 | 24 | 17 | 24 | 24 | 24 | 11 | 23 | 23 | 23 | 24 | 23 | 24 | 24 | 24 | 24 | 24 | 25 |  | 25 | 25 | 25 | 24 | 25 | 25 | 25 | 564096
57 | Summit Bibiana- 2 | 310 | 290 | 280 | 300 | 295 | 300 | 300 | 285 | 300 | 270 | 275 | 290 | 285 | 270 | 275 | 290 | 290 | 280 |  | 310 | 295 | 280 | 285 | 280 | 290 | 305 | 7533800
58 | Southern 55MW | [12 empty] | 17 | 17 | 17 | 17 | 36 | 36 |  | 36 | 36 | 17 | 17 | 17 | 0 |  | 233000
59 | Sikalbaha (Energis) | 40 | 40 | 40 | 40 | 50 | 50 | 51 | 50 | 51 | 50 | 51 | 50 | 51 | 50 | 50 | 50 | 50 | 40 |  | 40 | 40 | 40 | 40 | 50 | 50 | 50 | 1128960
60 | Barabkunda (Regent) | 22 | 22 | 22 | 22 | 22 | 22 | 22 | 22 | 22 | 22 | 22 | 22 | 22 | 22 | 22 | 22 | 22 | 22 |  | 22 | 22 | 22 | 22 | 22 | 22 | 22 | 528768
61 | Narshingdi (Doreen) | 19 | 19 | 19 | 19 | 19 | 19 | 19 | 19 | 16 | 16 | 16 | 16 | 16 | 16 | 16 | 16 | 19 | 19 |  | 19 | 19 | 19 | 19 | 19 | 19 | 19 | 418860
62 | Tangail (Doreen) 22MW | 22 | 22 | 22 | 22 | 22 | 22 | 22 | 22 | 22 | 22 | 22 | 22 | 22 | 22 | 22 | 22 | 22 | 22 |  | 22 | 22 | 22 | 22 | 22 | 22 | 22 | 527616
63 | Tripura | 80 | 76 | 72 | 70 | 70 | 76 | 78 | 82 | 88 | 92 | 94 | 98 | 98 | 100 | 98 | 94 | 102 | 122 |  | 124 | 122 | 122 | 122 | 112 | 100 | 90 | 2252160
64 | Malancha, Ctg. EPZ (United) | 42 | 40 | 40 | 40 | 40 | 40 | 39 | 23 | 12 | 10 | 10 | 10 | 19 | 14 | 10 | 11 | 21 | 25 |  | 35 | 37 | 37 | 26 | 42 | 42 | 42 | 721440
65 | Feni (Doreen) 22MW | 19 | 19 | 19 | 19 | 19 | 19 | 19 | 19 | 19 | 19 | 19 | 19 | 19 | 19 | 19 | 19 | 19 | 19 |  | 19 | 19 | 19 | 19 | 19 | 19 | 19 | 444384
66 | Feni, Mohipal (Doreen) | 8 | 8 | 8 | 8 | 8 | 8 | 8 | 8 | 8 | 5 | 5 | 5 | 5 | 5 | 8 | 11 | 11 | 11 |  | 11 | 11 | 11 | 11 | 11 | 11 | 11 | 202500
67 | Jangalia (Summit) 33MW | 33 | 33 | 33 | 33 | 33 | 33 | 33 | 25 | 33 | 33 | 33 | 33 | 4 | 33 | 33 | 25 | 33 | 33 |  | 33 | 33 | 33 | 33 | 33 | 33 | 33 | 786100
68 | Summit Cumilla 25MW | 20 | 20 | 20 | 20 | 20 | 20 | 21 | 21 | 21 | 21 | 21 | 21 | 18 | 21 | 21 | 21 | 22 | 18 |  | 21 | 21 | 22 | 22 | 22 | 22 | 22 | 487090
69 | Summit Ashulia | 25 | 25 | 25 | 25 | 25 | 25 | 25 | 25 | 25 | 25 | 25 | 25 | 25 | 25 | 25 | 25 | 25 | 25 |  | 25 | 25 | 25 | 25 | 25 | 25 | 25 | 600000
70 | Summit Madhabdi | 25 | 25 | 25 | 25 | 25 | 25 | 25 | 25 | 25 | 25 | 25 | 25 | 25 | 25 | 25 | 25 | 25 | 22 |  | 25 | 25 | 25 | 25 | 25 | 25 | 25 | 603900
71 | Summit Maona | 33 | 33 | 33 | 33 | 33 | 33 | 33 | 33 | 33 | 33 | 33 | 33 | 33 | 33 | 33 | 33 | 33 | 33 |  | 33 | 33 | 33 | 33 | 33 | 33 | 33 | 814370
72 | Summit Rupganj | 33 | 33 | 33 | 33 | 33 | 33 | 33 | 33 | 33 | 33 | 17 | 33 | 33 | 33 | 33 | 33 | 33 | 33 |  | 17 | 33 | 33 | 33 | 33 | 33 | 33 | 782800
73 | Ghorashal (Regent)
76 | Siddhirganj (Desh)
77 | Siddhirganj (Dutch Bangla) | [20 empty] | 3 | 20 | 45 | 7 | 0 |  | 108480
78 | Gazipur (RPCL) | [8 empty] | 5 | 34 | 34 | 34 | 34 | 34 | 34 | 34 | 37 | 43 |  | 43 | 43 | 43 | 40 | 43 | 43 | 43 | 587400
79 | Kodda 149MW
80 | Jamalpur 95MW | 7 | 7 | 0 |  |  |  | 7 | 7 | 17 | 81 | 80 | 80 | 72 | 72 | 72 | 72 | 72 | 81 |  | 87 | 87 | 87 | 87 | 87 | 87 | 60 | 1256640
81 | Lakdhanvi 52 MW | [16 empty] | 0 | 7 |  | 15 | 25 | 0 |  |  |  |  | 43704
82 | Madanganj 102MW | [16 empty] | 0 | 35 |  | 48 | 55 | 48 | 0 |  |  |  | 165096
83 | Pagla (DPA )
84 | B.Baria (Aggreko) 85MW | 85 | 85 | 85 | 85 | 85 | 85 | 85 | 85 | 85 | 85 | 85 | 85 | 85 | 85 | 85 | 85 | 85 | 85 |  | 85 | 85 | 85 | 85 | 85 | 85 | 85 | 2048861
85 | Keraniganj (Powerpac) 100MW | [20 empty] | 20 | 38 | 10 | 0 |  |  | 74299
86 | Meghnaghat CCPP(Summit)
87 | Meghnaghat (IEL) | [20 empty] | 13 | 20 | 51 | 30 | 7 | 0 | 115200
88 | Ghorashal 78MW (MAX)
90 | Ashuganj (United) 53MW | 5 | 5 | 5 | 5 | 5 | 5 | 5 | 5 | 5 | 5 | 5 | 5 | 5 | 5 | 5 | 5 | 5 | 5 |  | 5 | 5 | 5 | 5 | 5 | 5 | 5 | 120000
91 | Juldah (Acorn) | 30 | 0 | [6 empty] | 32 | 50 | 50 | 50 | 50 | 50 | 50 | 50 | 50 | 68 |  | 68 | 68 | 68 | 15 | 15 | 15 | 0 | 734880
92 | Fenchuganj (EPL) 44MW | 50 | 50 | 50 | 47 | 47 | 47 | 47 | 47 | 50 | 50 | 50 | 50 | 50 | 50 | 50 | 50 | 50 | 50 |  | 50 | 50 | 50 | 50 | 50 | 50 | 50 | 1185000
93 | Ashuganj (Midland) 51MW | 51 | 51 | 51 | 51 | 51 | 51 | 51 | 51 | 51 | 51 | 51 | 51 | 51 | 51 | 51 | 51 | 51 | 51 |  | 51 | 51 | 51 | 51 | 51 | 51 | 51 | 1209450
94 | Gagnagar (Orion) | [6 empty] | 4 | 7 | 7 | 7 | 7 | 10 | 24 | 24 | 24 | 24 | 30 | 74 |  | 102 | 102 | 60 | 50 | 7 | 0 |  | 565776
95 | Patenga 50MW | 48 | 38 | 0 | 0 | 0 | 0 | 2 | 25 | 47 | 48 | 48 | 48 | 48 | 48 | 49 | 50 | 50 | 50 |  | 50 | 50 | 50 | 50 | 50 | 50 | 50 | 980880
96 | Chattogram ECPV 108 MW | [8 empty] | 52 | 53 | 84 | 86 | 73 | 59 | 59 | 53 | 84 | 93 |  | 93 | 93 | 93 | 93 | 12 | 12 | 0 | 1009920
97 | Katpotti 51 MW | 18 | 18 | 18 | 18 | 18 | 18 | 31 | 32 | 33 | 33 | 40 | 40 | 40 | 40 | 40 | 12 | 12 | 33 |  | 40 | 40 | 47 | 43 | 47 | 47 | 46 | 789504
98 | Bosila 108MW | 46 | 46 | 46 | 46 | 46 | 46 | 47 | 47 | 47 | 47 | 47 | 47 | 47 | 46 | 46 | 46 | 46 | 46 |  | 46 | 46 | 46 | 46 | 46 | 46 | 46 | 1099200
99 | Madanganj-55 MW | [7 empty] | 15 | 15 | 15 | 15 | 15 | 40 | 30 | 30 | 30 | 30 | 50 |  | 55 | 55 | 55 | 55 | 55 | 55 | 55 | 633620
100 | Northern 55 MW | 37 | 37 | 0 | 0 | 0 | 0 | 36 | 55 | 55 | 55 | 55 | 55 | 55 | 55 | 55 | 55 | 55 | 55 |  | 55 | 55 | 55 | 55 | 55 | 55 | 55 | 1023513
101 | Kushiara 163 MW CCPP GT | 0 | 0 | 0 | 0 | 0 | 0 | [20 empty] | 26345
102 | Sarishabari (Solar) | [7 empty] | 0.4 | 0.9 | 1 | 1.3 | 1.3 | 1.7 | 1.4 | 1 | 0.5 | 0 | [9 empty] | 9400
103 | Banco Energy 54MW | 54 | 54 | 54 | 55 | 55 | 55 | 55 | 54 | 55 | 54 | 54 | 54 | 54 | 54 | 36 | 36 | 36 | 54 |  | 54 | 54 | 54 | 54 | 54 | 54 | 54 | 1253160
104 | APR Energy , Keranigonj
105 | Bramhangoan 100 MW (Aggreko)
106 | United Mymensingh PPL | 7 | 7 | 7 | 7 | 7 | 7 | 7 | 7 | 7 | 7 | 7 | 12 | 50 | 50 | 50 | 50 | 50 | 163 |  | 200 | 200 | 150 | 141 | 125 | 80 | 7 | 1375200
112 | Aggreko Aurahati 100MW
114 | Summit Gazipur-1 150MW | [11 empty] | 9 | 46 | 46 | 46 | 47 | 47 | 57 |  | 117 | 116 | 116 | 82 | 48 | 30 | 0 | 737280
115 | Juldah 100 MW Unit-3 | 61 | 61 | 40 | 40 | 40 | 61 | 61 | 40 | 40 | 50 | 50 | 61 | 61 | 61 | 51 | 51 | 61 | 61 |  | 61 | 61 | 61 | 61 | 61 | 61 | 61 | 1287360
116 | Chandpur Desh 200MW | 85 | 75 | 50 | 34 | 34 | 35 | 80 | 105 | 105 | 50 | 50 | 50 | 50 | 50 | 50 | 50 | 50 | 100 |  | 0 | 0 | 7 | 100 | 126 | 17 | 0 | 1583520
117 | Midland 150MW | 50 | 52 | 0 | 0 | 0 | 5 | 85 | 100 | 100 | 123 | 127 | 132 | 134 | 150 | 150 | 150 | 150 | 150 |  | 150 | 150 | 150 | 100 | 100 | 100 | 100 | 2241450
118 | Bibiyana-3 285MW
120 | Eastern Zone Total | 4404 | 4251 | 3977 | 3981 | 3980 | 4171 | 4488 | 4599.9 | 4721.3 | 4653.4 | 4696 | 4873.9 | 4893.1 | 4678.4 | 4637.18 | 4593.23 | 4692 | 5336 |  | 5879 | 5942 | 5754 | 5608 | 5166 | 4758 | 4617 | 115617910
121
122 | o
123 | Khulna 60MW
124 | Khulna (KPCL-1 & 3)
125 | Khulna (KPCL-2) | [16 empty] | 25 | 110 |  | 115 | 116 | 115 | 115 | 16 | 0 |  | 494400
126
127 | Khulna (Aggreeco) 55MW
128 | Faridpur Peaking | [16 empty] | 39 | 44 |  | 39 | 37 | 37 | 35 | 0 |  |  | 188640
Khulna CCPP 225MW
129 | Labon Chora 105 MW | [5 empty] | 0 | 35 | 35 | 70 | 70 | 53 | 53 | 53 | 53 | 53 | 53 | 53 | 70 |  | 105 | 105 | 105 | 105 | 105 | 105 | 105 | 1286880
130
131
132
133
| Summit Barisal 110 MW | [16 empty] | 16 | 48 |  | 64 | 64 | 64 | 66 | 64 | 32 | 32 | 350400
136 | Barisal GT: Unit-1, 2
137 | Bhola Aggreko 95MW | 12 | 12 | 12 | 12 | 11 | 12 | 31 | 31 | 30 | 31 | 31 | 31 | 31 | 31 | 31 | 31 | 31 | 40 |  | 97 | 98 | 97 | 75 | 85 | 96 | 96 | 976422
| Bhola CCPP 194MW | 204 | 205 | 206 | 206 | 207 | 207 | 207 | 207 | 201 | 192 | 194 | 197 | 196 | 190 | 191 | 192 | 194 | 198 |  | 198 | 161 | 160 | 181 | 175 | 181 | 192 | 4758580
140 | Bhola (Venture) 33MW | 20 | 19 | 19 | 19 | 18 | 20 | 18 | 18 | 18 | 10 | 10 | 12 | 12 | 12 | 10 | 10 | 11 | 17 |  | 26 | 26 | 26 | 17 | 19 | 18 | 16 | 396935
141 | Bangla Trak Noapara
142 | Noapara (KZA) 40MW | 16 | 8 | 8 | 8 | 8 | 40 | 40 | 40 | 40 | 40 | 40 | 40 | 40 | 40 | 40 | 40 | 40 | 40 |  | 40 | 40 | 40 | 40 | 40 | 40 | 40 | 787125
143 | Gopalganj Peaking | 14 | 14 | 14 | 14 | 10 | 10 | 10 | 10 | 5 | 5 | 6 | 10 | 10 | 15 | 10 | 10 | 20 | 60 |  | 30 | 30 | 30 | 0 |  |  |  | 298112
144 | Bheramara GT-1,2,3
145
146 | Bheramara HVDC | 252 | 253 | 253 | 253 | 253 | 253 | 253 | 534 | 534 | 533 | 534 | 534 | 534 | 533 | 534 | 543 | 543 | 689 |  | 689 | 689 | 690 | 689 | 690 | 690 | 392 | 11663273
147 | Bheramara 360 MW | 350 | 350 | 320 | 300 | 300 | 380 | 380 | 360 | 400 | 370 | 370 | 400 | 370 | 300 | 300 | 280 | 280 | 300 |  | 435 | 438 | 370 | 440 | 400 | 370 | 400 | 5857728
148
149
150 | Barapukuria Unit-1
151 | Barapukuria Unit-2
152 | Barapukuria Unit-3 | 149 | 149 | 149 | 149 | 149 | 149 | 149 | 149 | 149 | 149 | 149 | 149 | 149 | 149 | 149 | 149 | 149 | 149 |  | 149 | 149 | 150 | 149 | 149 | 149 | 149 | 3661500
153 | Baghabari GT 71MW
156 | Baghabari GT 100MW
| Baghabari Peaking 50MW | [17 empty] | 34 |  | 34 | 34 | 34 | 34 | 34 | 34 | 0 | 186636
157 | Sirajgonj Unit-1 225MW (Gas)
158 | Sirajgonj Unit-1 225MW (Oil)
Sirajgonj Unit-2 225MW (Gas)
Sirajgonj Unit-2 225MW (Oil)
159 | Sirajgonj Unit-3 225 MW(Gas) | 233 | 232 | 232 | 232 | 232 | 232 | 233 | 234 | 241 | 242 | 240 | 237 | 234 | 232 | 231 | 230 | 231 | 231 |  | 231 | 230 | 230 | 230 | 230 | 230 | 230 | 5828618
Sirajgonj Unit-3 225 MW(Oil)
160 | Sirajgonj Unit-4 414 MW(Gas)
161 | Bera Peaking
162 | Bogra (GBB) | 22 | 20 | 22 | 22 | 22 | 22 | 22 | 0 | 0 | 18 | 22 | 22 | 22 | 22 | 18 | 22 | 22 | 22 |  | 22 | 22 | 22 | 22 | 22 | 22 | 22 | 467520
163 | Bogra (EPL) | 14 | 14 | 14 | 14 | 14 | 14 | 14 | 14 | 14 | 14 | 14 | 14 | 14 | 14 | 14 | 14 | 14 | 14 |  | 14 | 14 | 14 | 14 | 14 | 14 | 14 | 338688
164 | Ullapara (Summit) | 5 | 5 | 5 | 5 | 5 | 5 | 5 | 8 | 8 | 0 | 5 | 5 | 5 | 5 | 5 | 5 | 5 | 11 |  | 11 | 11 | 11 | 11 | 8 | 5 | 5 | 161424
165 | Amnura 50MW | 40 | 20 | 12 | 12 | 12 | 33 | 33 | 33 | 33 | 33 | 33 | 33 | 40 | 40 | 40 | 40 | 40 | 40 |  | 40 | 40 | 40 | 40 | 40 | 40 | 40 | 812180
166 | Katakhali (Northern) | [6 empty] | 13 | 36 | 50 | 50 | 50 | 50 | 50 | 50 | 8 | 8 | 8 | 50 |  | 50 | 50 | 50 | 50 | 50 | 0 |  | 629585
167 | Katakhali Peaking
168 | Santahar Peaking | 0 | 0 | 0 | 0 | 0 | 0 |  |  | 15 | 39 | 39 | 39 | 39 | 39 | 39 | 39 | 39 | 39 |  | 36 | 39 | 39 | 39 | 39 | 39 | 38 | 596384
169 | Rajlanka 52 MW | 51 | 51 | 51 | 34 | 34 | 51 | 51 | 52 | 52 | 52 | 52 | 52 | 52 | 52 | 52 | 52 | 52 | 52 |  | 52 | 52 | 52 | 52 | 51 | 51 | 51 | 1197120
170 | Chapainawabganj-100 MW | 0 | 0 | 0 | 0 | 0 | 0 | 51 | 51 | 85 | 60 | 26 | 26 | 26 | 26 | 26 | 26 | 90 | 94 |  | 94 | 94 | 94 | 94 | 94 | 39 | 0 | 998568
171 | Paramount Baghabari | [11 empty] | 1 | 1 | 0 | [12 empty] | 0
172
173 | Rangpur GT | [7 empty] | 0 | 17 | 17 | 17 | 17 | 17 | 0 |  |  |  | 17 |  | 17 | 17 | 17 | 17 | 17 | 0 |  | 173000
175 | Saidpur GT | [7 empty] | 19 | 19 | 18 | 18 | 18 | 18 | 18 | 18 | 18 | 19 | 18 |  | 17 | 17 | 17 | 17 | 17 | 0 |  | 269000
176
177
178
178 | Western Zone Total | 1382 | 1352 | 1317 | 1280 | 1275 | 1428 | 1545 | 1831 | 1981 | 1943 | 1903 | 1940 | 1913 | 1821 | 1769 | 1762 | 1921 | 2387 |  | 2605 | 2573 | 2504 | 2532 | 2359 | 2155 | 1822 | 42378718