## GenLog
[7 empty] | Power Grid Bangladesh PLC | [20 empty] | QF-LDC-01 | [8 empty] | Power Grid Bangladesh PLC | [20 empty] | QF-LDC-01 | [8 empty] | Power Grid Bangladesh PLC | [20 empty] | QF-LDC-01 | [8 empty] | Power Grid Bangladesh PLC | [20 empty] | QF-LDC-01 | [8 empty] | Power Grid Bangladesh PLC | [20 empty] | QF-LDC-01 | [8 empty] | Power Grid Bangladesh PLC | [8 empty] | QF-LDC-01
[7 empty] | National Load Dispatch Center (NLDC) | [20 empty] | Page 1 of 6 | [8 empty] | National Load Dispatch Center (NLDC) | [20 empty] | Page 2 of 6 | [8 empty] | National Load Dispatch Center (NLDC) | [20 empty] | Page 3 of 6 | [8 empty] | National Load Dispatch Center (NLDC) | [20 empty] | Page 4 of 6 | [8 empty] | National Load Dispatch Center (NLDC) | [20 empty] | Page 5 of 6 | [8 empty] | National Load Dispatch Center (NLDC) | [8 empty] | Page 6 of 6
[7 empty] | Daily Generation Log (Mega Watt) | [29 empty] | Daily Generation Log (Mega Watt) | [29 empty] | Daily Generation Log (Mega Watt) | [29 empty] | Daily Generation Log (Mega Watt) | [29 empty] | Daily Generation Log (Mega Watt) | [29 empty] | Daily Generation Log (Mega Watt)
|  | Shift |  | Signature
|  | 06:00-14:00 | [22 empty] | Date: | 19-12-2025 | [28 empty] | Date: | 19-12-2025 | [28 empty] | Date: | 19-12-2025 | [28 empty] | Date: | 19-12-2025 | [28 empty] | Date: | 19-12-2025 | [17 empty] | Date: | 19-12-2025
|  | 14:00-22:00 | [22 empty] | Day: | Friday | [28 empty] | Day: | Friday | [28 empty] | Day: | Friday | [28 empty] | Day: | Friday | [28 empty] | Day: | Friday | [17 empty] | Day: | Friday
22:00-06:00
Hour | Gagnagar 102 MW PP (Digital Power) | Gazipur 100 MW PP | Gazipur 52 MW PP | Ghorasal 365 MW CCPP Unit-7 | Ghorasal Repowered CCPP Unit-3 | Ghorasal Repowered CCPP Unit-4 | Ghorasal TPP Unit-5 | Ghorashal 108 MW PP (Regent) | Haripur 412 MW CCPP | Haripur GTPP | JERA Meghnaghat Power Limited | Kamalaghat 54 MW PP(Banco Energy) | Kanchan Purbachal Power Generation Ltd. | Kodda 149 MW PP Unit-1 (Summit) | Kodda 150 MW PP BRPL | Kodda 300 MW PP Unit-2 (Summit) | Madanganj-55 MW PP(Summit) | Manikganj 55 MW PP (Northern) | Manikgonj 162MW PP(MPGL) | Meghnaghat 104 MW PP (OPCL) | Meghnaghat 450 MW CCPP (MPL) | Meghnaghat CCPP(Summit) | Meghnaghat CCPP(Summit)-2 (Gas) | Meghnaghat CCPP(Summit)-2 (HSD) | Nababganj 55 MW PP (Southern power ) | Siddhirganj 335 MW CCPP | Siddhirgonj 2*120 MW GTPP | Siddhirgonj 210 MW TPP | Spectra Solar Plant Ltd. | Sreepur 150 MW PP BRPL | Summit Power Ashulia | Summit Power Madhabdi | Tongi 80 MW GTPP | Unique Meghnaghat Power Limited (UMPL) | Anlima Energy Ltd. | Anwara 300 MW PP (United) | Chattogram 108 MW PP (ECPV) | Chattogram TPP | Cox's Bazar Wind | Dohazari -Kalaish 100 MW Peaking | Hathazari 100 MW peaking PP | Jodiac Power | Juldah 100 MW PP Unit-3 (Acorn) | Juldah unit-2 (Acorn) | Kaptai 7 MW Solar PP | Karnaphuli Hydro PP Unit-1,2,3,4, 5 | Karnaphuli Power Ltd. | Malancha, Ctg. EPZ (United) | Matarbari 2*600 MW (CPGCBL) | Mirsharai 150 MW BRPL (HFO) | Mirsharai 150 MW BRPL (Gas) | Patenga 50MW PP (Baraka) | Raozan 25 MW PP | Sikalbaha 105 MW PP (Baraka Sikalbaha) | Sikalbaha 225MW CCPP (Gas) | Sikalbaha 225MW CCPP (HSD) | Sikalbaha Peaking GT (Gas) | Sikalbaha Peaking GT (HSD) | SS Power | Teknaf 20MW PP (Solartech) | Ashuganj 150MW PP (Midland) | Ashuganj 195 MW PP (APSCL-United) | Ashuganj 420 MW CCPP(East) | Ashuganj 450 MW CCPP(North) | Ashuganj 450 MW CCPP(South) | Ashuganj 51 MW PP (Midland) | Ashuganj 55 MW PP (Precision) | Ashuganj CCPP 225 MW | Ashuganj TSK 50 MW PP | Chandpur 115(Doreen) | Chandpur 150 MW CCPP | Chandpur 200MW (Desh energy) | Chowmuhani 113 MW | Cumilla 25 MW PP (Summit) | Feni Lanka Power | Import (Tripura) | Jangalia 52 MW PP (Lakdanavi) | Sonagazi 75 MW (AC) Solar Power Plant | Titas 50 MW Peaking PP | Bibiana-II 341 MW CCPP (Summit) | Bibiyana South 400 MW | Bibiyana-III 400 MW CCPP | Fenchugonj CCPP Phase-1 | Fenchugonj CCPP Phase-2 | Kushiara 163 MW CCPP (KP) | Moulvibazar 10 MW Solar Power Plant | Shahjahanulla 25 MW PP | Shahjibazar 100 MW GTPP | Shahjibazar 86MW PP (Shahjibazar) | Shahjibazar GTPP Unit- 8 & 9 | Shajibazar 330 MW CCPP | Sylhet 20 MW GTPP | Sylhet 225 MW CCPP | Bhairob 54.5 MW | Jamalpur 115 MW PP (United) | Mymensingh 200 MW PP (United) | RPCL 210MW CCPP | Sarishabari 3 MW Solar Plant | Sutiakhali 50 MW Solar PP | Tangail Palli Power Gen 22 MW | Eastern Total | Bheramara (HVDC ) | Bheramara 410 MW CCPP | Bheramara GTPP Unit-3 | Faridpur 50 MW Peaking PP | Gopalganj 100 MW Peaking PP | HVDC(Nepal) | Khulna 225 MW CCPP (HSD) | Khulna 225 MW CCPP (Gas) | Khulna 330 MW CCPP (HSD) | Khulna 330 MW CCPP (Gas) | Madhumati 100 MW PP | Mongla Orion 100 MW Solar PP | Rampal 1320 MW (BIFPCL) | Rupsha 105 MW PP (Orion rupsha) | Rupsha 800 MW CCPP (Gas) | Rupsha 800 MW CCPP (HSD) | Adani Power Jharkhanda Ltd | Baghabari 100 MW GTPP | Baghabari 50 MW Peaking PP | Baghabari 71 MW GTPP | Bagura 113 MW PP (Confidence)-1 | Bagura 113 MW PP (Confidence)-2 | Bera 70 MW Peaking PP | Chapainawabganj 100 MW Peaking PP | Katakhali 50 MW Peaking PP | Natore 52 MW PP (Rajlanka) | Pabna 64 MW Solar Plant | Pabna Solar 100 MW | Santahar 50 MW Peaking PP | Sirajganj 2 MW Wind Power Plant | Sirajganj 68 MW Solar Park | Sirajgonj 225MW CCPP Unit-1 (Gas) | Sirajgonj 225MW CCPP Unit-1 (HSD) | Sirajgonj 225MW CCPP Unit-2 (Gas) | Sirajgonj 225MW CCPP Unit-2 (HSD) | Sirajgonj 225MW CCPP Unit-3 (Gas) | Sirajgonj 225MW CCPP Unit-3 (HSD) | Sirajgonj 400 MW CCPP Unit-4 (Gas) | Sirajgonj 400 MW CCPP Unit-4 (HSD) | Sirajgonj 6.55 MW Solar | Barapukuria 275 MW TPP Unit-3 | Barapukuria TPP Unit-1 & 2 | Energypac Power Venture Thakurgaon Ltd. | Intraco Solar 30 MW | Rangpur 113 MW PP (Confidence) | Rangpur 20 MW GTPP | Saidpur 150 MW Simple Cycle Power Plant | Saidpur 20 MW GTPP | Sympa Solar Power 8 MW | Teesta Solar Limited | Barisal 1 MW Solar Plant | Barisal 110 MW PP (Summit ) | Barisal 307 MW | Bhola 225 MW CCPP | Bhola Nutan Biddut BD LTD (Gas) | Bhola Nutan Biddut BD LTD (HSD) | Patuakhali 1320 MW (RNPL) | Payra 1320 MW | United Payra Power Ltd. | Western Total | National Grid Total | Water Level
| 102.000 MW | 105.000 MW | 52.194 MW | 365.000 MW | 260.000 MW | 240.000 MW | 190.000 MW | 97.700 MW | 412.000 MW | 20.000 MW | 718.000 MW | 53.970 MW | 55.000 MW | 149.000 MW | 149.360 MW | 300.000 MW | 55.000 MW | 55.000 MW | 162.000 MW | 104.000 MW | 450.000 MW | 335.000 MW | 583.000 MW | 583.000 MW | 55.000 MW | 335.000 MW | 208.137 MW | 115.000 MW | 35.000 MW | 160.000 MW | 33.750 MW | 23.000 MW | 105.000 MW | 584.000 MW | 116.000 MW | 300.000 MW | 108.000 MW | 360.000 MW | 60.000 MW | 102.000 MW | 98.000 MW | 54.363 MW | 100.000 MW | 100.000 MW | 6.000 MW | 230.000 MW | 110.000 MW | 42.000 MW | 1150.000 MW | 159.860 MW | 159.860 MW | 50.000 MW | 25.500 MW | 105.000 MW | 225.000 MW | 225.000 MW | 150.000 MW | 150.000 MW | 1224.000 MW | 20.000 MW | 150.000 MW | 195.000 MW | 393.000 MW | 353.350 MW | 318.810 MW | 51.000 MW | 55.000 MW | 221.000 MW | 46.701 MW | 115.000 MW | 163.000 MW | 200.000 MW | 113.000 MW | 25.000 MW | 114.000 MW | 160.000 MW | 52.200 MW | 75.000 MW | 52.000 MW | 341.000 MW | 383.000 MW | 400.000 MW | 90.000 MW | 90.000 MW | 163.000 MW | 0.000 MW | 25.000 MW | 100.000 MW | 86.000 MW | 66.000 MW | 330.000 MW | 20.000 MW | 231.000 MW | 54.500 MW | 115.000 MW | 200.000 MW | 210.000 MW | 2.710 MW | 50.000 MW | 22.000 MW | - | 1000.000 MW | 410.000 MW | 16.000 MW | 54.000 MW | 109.000 MW | 40.000 MW | 230.000 MW | 230.000 MW | 336.000 MW | 336.000 MW | 105.000 MW | 100.000 MW | 1148.280 MW | 105.000 MW | 0.000 MW | 0.000 MW | 1435.880 MW | 100.000 MW | 52.000 MW | 70.000 MW | 113.000 MW | 113.000 MW | 71.000 MW | 104.000 MW | 50.000 MW | 52.200 MW | 64.000 MW | 100.000 MW | 50.000 MW | 2.000 MW | 68.000 MW | 214.000 MW | 214.000 MW | 220.000 MW | 220.000 MW | 220.000 MW | 220.000 MW | 413.790 MW | 413.790 MW | 6.090 MW | 274.000 MW | 170.000 MW | 115.000 MW | 30.000 MW | 113.000 MW | 20.000 MW | 162.443 MW | 20.000 MW | 8.000 MW | 200.000 MW | 1.000 MW | 110.000 MW | 307.000 MW | 194.000 MW | 220.000 MW | 220.000 MW | 622.000 MW | 1085.320 MW | 150.000 MW | - | - | -
00:00 | 0 | 0 | 0 | 0 | 0 | 0 | 0 | 0 | 352 | 0 | 0 | 0 | 0 | 0 | 0 | 0 | 0 | 0 | 0 | 0 | 0 | 0 | 405 | 0 | 0 | 270 | 0 | 0 | 0 | 0 | 14 | 22 | 0 | 0 | 0 | 0 | 0 | 0 | 0 | 0 | 0 | 0 | 0 | 0 | 0 | 40 | 0 | 33 | 350 | 0 | 0 | 0 | 0 | 0 | 226 | 0 | 0 | 0 | 575 | 0 | 0 | 0 | 235 | 268 | 0 | 51 | 0 | 140 | 0 | 0 | 110 | 0 | 0 | 13 | 0 | 90 | 0 | 0 | 0 | 0 | 0 | 211 | 30 | 30 | 0 | 0 | 21 | 0 | 86 | 0 | 0 | 15 | 96 | 0 | 16 | 19 | 117 | 0 | 0 | 0 | 3835 | 806 | 250 | 0 | 0 | 0 | 0 | 0 | 0 | 0 | 0 | 0 | 0 | 1050 | 0 | 0 | 0 | 1108 | 0 | 0 | 0 | 0 | 0 | 0 | 0 | 0 | 0 | 0 | 0 | 0 | 0 | 0 | 0 | 0 | 196 | 0 | 0 | 0 | 347 | 0 | 0 | 0 | 58 | 0 | 0 | 0 | 0 | 0 | 0 | 0 | 0 | 0 | 0 | 0 | 70 | 220 | 0 | 305 | 1070 | 0 | 5480 | 9315 | 98.64
01:00 | 0 | 0 | 0 | 0 | 0 | 0 | 0 | 0 | 325 | 0 | 0 | 0 | 0 | 0 | 0 | 0 | 0 | 0 | 0 | 0 | 0 | 0 | 395 | 0 | 0 | 270 | 0 | 0 | 0 | 0 | 14 | 22 | 0 | 0 | 0 | 0 | 0 | 0 | 2 | 0 | 0 | 0 | 0 | 0 | 0 | 40 | 0 | 37 | 355 | 0 | 0 | 0 | 0 | 0 | 226 | 0 | 0 | 0 | 555 | 0 | 0 | 0 | 235 | 266 | 0 | 51 | 0 | 140 | 0 | 0 | 110 | 0 | 0 | 13 | 0 | 90 | 0 | 0 | 0 | 0 | 0 | 211 | 30 | 30 | 0 | 0 | 21 | 0 | 86 | 0 | 0 | 15 | 96 | 0 | 8 | 8 | 118 | 0 | 0 | 0 | 3769 | 760 | 250 | 0 | 0 | 0 | 0 | 0 | 0 | 0 | 0 | 0 | 0 | 911 | 0 | 0 | 0 | 935 | 0 | 0 | 0 | 0 | 0 | 0 | 0 | 0 | 0 | 0 | 0 | 0 | 0 | 0 | 0 | 0 | 169 | 0 | 0 | 0 | 340 | 0 | 0 | 0 | 58 | 0 | 0 | 0 | 0 | 0 | 0 | 0 | 0 | 0 | 0 | 0 | 70 | 220 | 0 | 280 | 1060 | 0 | 5053 | 8822 | 98.64
02:00 | 0 | 0 | 0 | 0 | 0 | 0 | 0 | 0 | 327 | 0 | 0 | 0 | 0 | 0 | 0 | 0 | 0 | 0 | 0 | 0 | 0 | 0 | 400 | 0 | 0 | 250 | 0 | 0 | 0 | 0 | 14 | 22 | 0 | 0 | 0 | 0 | 0 | 0 | 2 | 0 | 0 | 0 | 0 | 0 | 0 | 40 | 0 | 37 | 355 | 0 | 0 | 0 | 0 | 0 | 226 | 0 | 0 | 0 | 540 | 0 | 0 | 0 | 235 | 269 | 0 | 51 | 0 | 140 | 0 | 0 | 110 | 0 | 0 | 13 | 0 | 86 | 0 | 0 | 0 | 0 | 0 | 211 | 30 | 30 | 0 | 0 | 21 | 0 | 86 | 0 | 0 | 15 | 96 | 0 | 0 | 0 | 118 | 0 | 0 | 0 | 3724 | 665 | 250 | 0 | 0 | 0 | 0 | 0 | 0 | 0 | 0 | 0 | 0 | 784 | 0 | 0 | 0 | 844 | 0 | 0 | 0 | 0 | 0 | 0 | 0 | 0 | 0 | 0 | 0 | 0 | 0 | 0 | 0 | 0 | 169 | 0 | 0 | 0 | 341 | 0 | 0 | 0 | 58 | 0 | 0 | 0 | 0 | 0 | 0 | 0 | 0 | 0 | 0 | 0 | 70 | 220 | 0 | 280 | 880 | 0 | 4561 | 8285 | 98.64
03:00 | 0 | 0 | 0 | 0 | 0 | 0 | 0 | 0 | 333 | 0 | 0 | 0 | 0 | 0 | 0 | 0 | 0 | 0 | 0 | 0 | 0 | 0 | 405 | 0 | 0 | 250 | 0 | 0 | 0 | 0 | 14 | 22 | 0 | 0 | 0 | 0 | 0 | 0 | 0 | 0 | 0 | 0 | 0 | 0 | 0 | 40 | 0 | 38 | 300 | 0 | 0 | 0 | 0 | 0 | 226 | 0 | 0 | 0 | 427 | 0 | 0 | 0 | 235 | 206 | 0 | 51 | 0 | 190 | 0 | 0 | 111 | 0 | 0 | 13 | 0 | 84 | 0 | 0 | 0 | 0 | 0 | 211 | 30 | 30 | 0 | 0 | 21 | 0 | 86 | 0 | 0 | 15 | 96 | 0 | 0 | 0 | 118 | 0 | 0 | 0 | 3552 | 665 | 250 | 0 | 0 | 0 | 0 | 0 | 0 | 0 | 0 | 0 | 0 | 780 | 0 | 0 | 0 | 845 | 0 | 0 | 0 | 0 | 0 | 0 | 0 | 0 | 0 | 0 | 0 | 0 | 0 | 0 | 0 | 0 | 172 | 0 | 0 | 0 | 367 | 0 | 0 | 0 | 58 | 0 | 0 | 0 | 0 | 0 | 0 | 0 | 0 | 0 | 0 | 0 | 70 | 220 | 0 | 280 | 670 | 0 | 4377 | 7929 | 98.64
04:00 | 0 | 0 | 0 | 0 | 0 | 0 | 0 | 0 | 370 | 0 | 0 | 0 | 0 | 0 | 0 | 0 | 0 | 0 | 0 | 0 | 0 | 0 | 535 | 0 | 0 | 0 | 0 | 0 | 0 | 0 | 14 | 22 | 0 | 0 | 0 | 0 | 0 | 0 | 3 | 0 | 0 | 0 | 0 | 0 | 0 | 40 | 0 | 38 | 300 | 0 | 0 | 0 | 0 | 0 | 226 | 0 | 0 | 0 | 427 | 0 | 0 | 0 | 300 | 0 | 0 | 51 | 0 | 207 | 0 | 0 | 111 | 0 | 0 | 13 | 0 | 90 | 0 | 0 | 0 | 0 | 0 | 211 | 30 | 30 | 0 | 0 | 21 | 0 | 86 | 0 | 0 | 15 | 96 | 0 | 0 | 0 | 118 | 0 | 0 | 0 | 3354 | 525 | 250 | 0 | 0 | 0 | 0 | 0 | 0 | 0 | 0 | 0 | 0 | 788 | 0 | 0 | 0 | 845 | 0 | 0 | 0 | 0 | 0 | 0 | 0 | 0 | 0 | 0 | 0 | 0 | 0 | 0 | 0 | 0 | 196 | 0 | 0 | 0 | 414 | 0 | 0 | 0 | 59 | 0 | 0 | 0 | 0 | 0 | 0 | 0 | 0 | 0 | 0 | 0 | 70 | 220 | 0 | 280 | 650 | 0 | 4297 | 7651 | 98.63
05:00 | 0 | 0 | 0 | 0 | 0 | 0 | 0 | 0 | 351 | 0 | 0 | 0 | 0 | 0 | 0 | 0 | 0 | 0 | 0 | 0 | 0 | 0 | 555 | 0 | 0 | 0 | 38 | 0 | 0 | 0 | 14 | 22 | 0 | 0 | 0 | 0 | 0 | 0 | 6 | 0 | 0 | 0 | 0 | 0 | 0 | 40 | 0 | 38 | 300 | 0 | 0 | 0 | 0 | 0 | 226 | 0 | 0 | 0 | 425 | 0 | 0 | 0 | 350 | 0 | 0 | 51 | 0 | 195 | 0 | 0 | 111 | 0 | 0 | 13 | 0 | 82 | 0 | 0 | 0 | 0 | 0 | 211 | 30 | 30 | 0 | 0 | 21 | 0 | 86 | 0 | 0 | 15 | 96 | 0 | 0 | 0 | 117 | 0 | 0 | 0 | 3423 | 524 | 250 | 0 | 0 | 0 | 0 | 0 | 0 | 0 | 0 | 0 | 0 | 780 | 0 | 0 | 0 | 847 | 0 | 0 | 0 | 0 | 0 | 0 | 0 | 0 | 0 | 0 | 0 | 0 | 0 | 0 | 0 | 0 | 191 | 0 | 0 | 0 | 393 | 0 | 0 | 0 | 58 | 0 | 0 | 0 | 0 | 0 | 0 | 0 | 0 | 0 | 0 | 0 | 70 | 220 | 0 | 280 | 650 | 0 | 4263 | 7686 | 98.63
06:00 | 0 | 0 | 0 | 0 | 0 | 0 | 0 | 0 | 348 | 0 | 0 | 0 | 0 | 0 | 0 | 0 | 0 | 0 | 0 | 0 | 0 | 0 | 550 | 0 | 0 | 0 | 106 | 0 | 0 | 0 | 14 | 22 | 0 | 0 | 0 | 0 | 0 | 0 | 11 | 0 | 0 | 0 | 0 | 0 | 0 | 40 | 0 | 32 | 346 | 0 | 0 | 0 | 0 | 0 | 225 | 0 | 0 | 0 | 475 | 0 | 0 | 0 | 393 | 0 | 90 | 51 | 0 | 195 | 0 | 0 | 111 | 0 | 0 | 13 | 0 | 80 | 0 | 0 | 0 | 0 | 0 | 211 | 30 | 30 | 0 | 0 | 21 | 0 | 86 | 0 | 0 | 15 | 96 | 0 | 0 | 0 | 117 | 0 | 0 | 0 | 3708 | 525 | 250 | 0 | 0 | 0 | 0 | 0 | 0 | 0 | 0 | 0 | 0 | 781 | 0 | 0 | 0 | 836 | 0 | 0 | 0 | 0 | 0 | 0 | 0 | 0 | 0 | 0 | 0 | 0 | 0 | 0 | 0 | 0 | 188 | 0 | 0 | 0 | 406 | 0 | 0 | 0 | 58 | 0 | 0 | 0 | 0 | 0 | 0 | 0 | 0 | 0 | 0 | 0 | 70 | 220 | 0 | 280 | 600 | 0 | 4214 | 7922 | 98.63
07:00 | 0 | 0 | 0 | 0 | 0 | 0 | 0 | 0 | 334 | 0 | 0 | 0 | 0 | 0 | 0 | 0 | 0 | 0 | 0 | 0 | 0 | 0 | 385 | 0 | 0 | 0 | 215 | 0 | 1 | 0 | 14 | 22 | 0 | 0 | 0 | 0 | 0 | 0 | 11 | 0 | 0 | 0 | 0 | 0 | 0.16 | 40 | 0 | 35 | 350 | 0 | 0 | 0 | 0 | 0 | 225 | 0 | 0 | 0 | 580 | 2 | 0 | 0 | 393 | 0 | 147 | 51 | 0 | 194 | 0 | 0 | 111 | 0 | 0 | 11 | 0 | 72 | 0 | 3 | 0 | 0 | 0 | 211 | 30 | 30 | 0 | 1 | 21 | 0 | 86 | 0 | 0 | 15 | 96 | 0 | 0 | 0 | 117 | 0 | 1.03 | 0 | 3804.19 | 524 | 250 | 0 | 0 | 0 | 0 | 0 | 0 | 0 | 0 | 0 | 3.23 | 778 | 0 | 0 | 0 | 842 | 0 | 0 | 0 | 0 | 0 | 0 | 0 | 0 | 0 | 1.11 | 2 | 0 | 0 | 0.99 | 0 | 0 | 173 | 0 | 0 | 0 | 409 | 0 | 0.11 | 0 | 58 | 0 | 1 | 0 | 0 | 0 | 0 | 0.1 | 5 | 0 | 0 | 0 | 70 | 220 | 0 | 280 | 625 | 0 | 4242.54 | 8046.73 | 98.63
08:00 | 0 | 0 | 0 | 0 | 0 | 0 | 0 | 0 | 328 | 0 | 0 | 0 | 0 | 0 | 0 | 0 | 0 | 0 | 0 | 0 | 0 | 0 | 300 | 0 | 0 | 0 | 215 | 0 | 9 | 0 | 14 | 22 | 0 | 0 | 0 | 0 | 0 | 0 | 4 | 0 | 0 | 0 | 0 | 0 | 0.62 | 40 | 0 | 35 | 350 | 0 | 0 | 0 | 0 | 0 | 226 | 0 | 0 | 0 | 580 | 8 | 0 | 0 | 393 | 0 | 190 | 51 | 0 | 193 | 0 | 0 | 110 | 0 | 0 | 11 | 0 | 78 | 0 | 25 | 0 | 0 | 0 | 211 | 30 | 30 | 0 | 3 | 16 | 0 | 83 | 0 | 0 | 15 | 96 | 0 | 25 | 19 | 116 | 1 | 12.45 | 0 | 3840.07 | 618 | 250 | 0 | 0 | 0 | 0 | 0 | 0 | 0 | 0 | 0 | 22.1 | 833 | 0 | 0 | 0 | 1026.58 | 0 | 0 | 0 | 0 | 0 | 0 | 0 | 0 | 0 | 11.34 | 21 | 0 | 0 | 10.01 | 0 | 0 | 188 | 0 | 0 | 0 | 400 | 0 | 0.99 | 0 | 56 | 0 | 8 | 0 | 0 | 0 | 0 | 1.3 | 47 | 0.08 | 0 | 0 | 70 | 220 | 0 | 350 | 798 | 0 | 4931.4 | 8771.47 | 98.62
09:00 | 0 | 0 | 0 | 0 | 0 | 0 | 0 | 0 | 325 | 0 | 0 | 0 | 0 | 0 | 0 | 0 | 0 | 0 | 0 | 0 | 0 | 0 | 300 | 0 | 0 | 0 | 214 | 0 | 16 | 0 | 14 | 22 | 0 | 0 | 0 | 0 | 0 | 0 | 0 | 0 | 0 | 0 | 0 | 0 | 2.01 | 40 | 0 | 35 | 350 | 0 | 0 | 0 | 0 | 0 | 226 | 0 | 0 | 0 | 520 | 14 | 0 | 0 | 393 | 0 | 210 | 51 | 0 | 194 | 0 | 0 | 109 | 0 | 0 | 11 | 0 | 86 | 0 | 44 | 0 | 0 | 0 | 212 | 30 | 30 | 0 | 7 | 16 | 0 | 83 | 0 | 0 | 15 | 96 | 0 | 25 | 8 | 116 | 1 | 27.17 | 0 | 3842.18 | 618 | 250 | 0 | 0 | 0 | 0 | 0 | 0 | 0 | 0 | 0 | 45 | 845 | 0 | 0 | 0 | 881.03 | 0 | 0 | 0 | 0 | 0 | 0 | 0 | 0 | 0 | 29.52 | 51 | 0 | 0 | 25.96 | 0 | 0 | 173 | 0 | 0 | 0 | 363 | 0 | 2.42 | 0 | 57 | 0 | 17 | 0 | 0 | 0 | 0 | 3.1 | 100 | 0.25 | 0 | 0 | 70 | 200 | 0 | 300 | 800 | 0 | 4831.28 | 8673.46 | 98.62
10:00 | 0 | 0 | 0 | 0 | 0 | 0 | 0 | 0 | 332 | 0 | 0 | 0 | 0 | 0 | 0 | 0 | 0 | 0 | 0 | 0 | 0 | 0 | 300 | 0 | 0 | 0 | 212 | 0 | 23 | 0 | 13.7 | 15 | 0 | 0 | 0 | 0 | 0 | 0 | 0 | 0 | 0 | 0 | 0 | 0 | 2.74 | 40 | 0 | 33 | 305 | 0 | 0 | 0 | 0 | 0 | 224 | 0 | 0 | 0 | 450 | 18 | 0 | 0 | 340 | 0 | 205 | 51 | 0 | 188 | 0 | 0 | 70 | 0 | 0 | 11 | 0 | 86 | 0 | 56 | 0 | 0 | 0 | 212 | 30 | 30 | 0 | 0 | 16 | 0 | 41 | 0 | 0 | 15 | 96 | 0 | 25 | 8 | 114 | 1 | 37.31 | 0 | 3600.75 | 712 | 250 | 0 | 0 | 0 | 0 | 0 | 0 | 0 | 0 | 0 | 63 | 819 | 0 | 0 | 0 | 872.14 | 0 | 0 | 0 | 0 | 0 | 0 | 0 | 0 | 0 | 40.39 | 71 | 0 | 0 | 39.98 | 0 | 0 | 175 | 0 | 0 | 0 | 338 | 0 | 3.6 | 0 | 57 | 0 | 23 | 0 | 0 | 0 | 0 | 4.4 | 139 | 0.33 | 0 | 0 | 70 | 200 | 0 | 300 | 750 | 0 | 4927.84 | 8528.59 | 98.62
11:00 | 0 | 0 | 0 | 0 | 0 | 0 | 0 | 0 | 330 | 0 | 0 | 0 | 0 | 0 | 0 | 0 | 0 | 0 | 0 | 0 | 0 | 0 | 302 | 0 | 0 | 0 | 209 | 0 | 26 | 0 | 14 | 15 | 0 | 0 | 0 | 0 | 0 | 0 | 0 | 0 | 0 | 0 | 0 | 0 | 3.13 | 40 | 0 | 33 | 310 | 0 | 0 | 0 | 0 | 0 | 223 | 0 | 0 | 0 | 497 | 19 | 0 | 0 | 340 | 0 | 180 | 51 | 0 | 198 | 0 | 0 | 70 | 0 | 0 | 11 | 0 | 88 | 0 | 61 | 0 | 0 | 0 | 212 | 30 | 30 | 0 | 0 | 16 | 0 | 41 | 0 | 0 | 15 | 96 | 0 | 25 | 8 | 112 | 2 | 42.26 | 0 | 3649.39 | 713 | 250 | 0 | 0 | 0 | 0 | 0 | 0 | 0 | 0 | 0 | 73 | 806 | 0 | 0 | 0 | 874.27 | 0 | 0 | 0 | 0 | 0 | 0 | 0 | 0 | 0 | 46.26 | 81 | 0 | 0 | 48.35 | 0 | 0 | 171 | 0 | 0 | 0 | 362 | 0 | 4.75 | 0 | 59 | 0 | 28 | 0 | 0 | 0 | 0 | 5.2 | 147 | 0.51 | 0 | 0 | 70 | 180 | 0 | 300 | 767 | 0 | 4986.34 | 8635.73 | 98.62
12:00 | 0 | 0 | 0 | 0 | 0 | 0 | 0 | 0 | 333 | 0 | 0 | 0 | 0 | 0 | 0 | 0 | 0 | 0 | 0 | 0 | 0 | 0 | 305 | 0 | 0 | 0 | 207 | 0 | 27 | 0 | 15 | 15 | 0 | 0 | 0 | 0 | 0 | 0 | 4 | 0 | 0 | 0 | 0 | 0 | 3.25 | 40 | 0 | 33 | 336 | 0 | 0 | 0 | 0 | 0 | 222 | 0 | 0 | 0 | 540 | 19 | 0 | 0 | 340 | 0 | 170 | 51 | 0 | 197 | 0 | 0 | 104 | 0 | 0 | 11 | 0 | 104 | 0 | 68 | 0 | 0 | 0 | 211 | 30 | 30 | 0 | 11 | 16 | 0 | 81 | 0 | 0 | 15 | 96 | 0 | 56 | 19 | 112 | 2 | 42.95 | 0 | 3866.2 | 901 | 250 | 0 | 0 | 0 | 0 | 0 | 0 | 0 | 0 | 0 | 78.73 | 858 | 0 | 0 | 0 | 1009.29 | 0 | 0 | 0 | 0 | 0 | 0 | 0 | 0 | 0 | 51.82 | 88 | 0 | 0 | 53.71 | 0 | 0 | 191 | 0 | 0 | 0 | 363 | 0 | 4.71 | 0 | 58 | 0 | 30 | 0 | 0 | 0 | 0 | 5.5 | 147 | 0.56 | 0 | 0 | 70 | 180 | 0 | 300 | 850 | 0 | 5490.32 | 9356.52 | 98.61
13:00 | 0 | 0 | 0 | 0 | 0 | 0 | 0 | 0 | 351 | 0 | 0 | 12 | 0 | 0 | 0 | 0 | 0 | 0 | 63 | 0 | 0 | 0 | 385 | 0 | 0 | 0 | 206 | 0 | 30 | 0 | 15 | 15 | 0 | 0 | 0 | 0 | 0 | 0 | 13 | 0 | 0 | 0 | 0 | 12 | 2.99 | 40 | 0 | 41 | 335 | 0 | 0 | 0 | 0 | 13 | 221 | 0 | 0 | 0 | 580 | 18 | 0 | 0 | 340 | 0 | 130 | 51 | 0 | 186 | 0 | 0 | 104 | 21 | 0 | 11 | 0 | 116 | 0 | 62 | 0 | 0 | 0 | 212 | 30 | 30 | 0 | 10 | 16 | 0 | 83 | 0 | 0 | 15 | 96 | 0 | 56 | 19 | 109 | 2 | 27.06 | 0 | 4079.05 | 901 | 250 | 0 | 0 | 0 | 0 | 0 | 0 | 0 | 0 | 0 | 53.74 | 995 | 0 | 0 | 0 | 1111.2 | 0 | 0 | 0 | 0 | 0 | 0 | 0 | 0 | 0 | 51.44 | 87 | 0 | 0 | 50.6 | 0 | 0 | 188 | 0 | 0 | 0 | 347 | 0 | 4.5 | 0 | 58 | 35 | 26 | 0 | 0 | 0 | 0 | 5 | 143 | 0.53 | 0 | 0 | 68 | 190 | 0 | 361 | 950 | 0 | 5876.01 | 9955.06 | 98.61
14:00 | 0 | 0 | 0 | 0 | 0 | 0 | 0 | 0 | 326 | 0 | 0 | 0 | 0 | 0 | 0 | 0 | 0 | 0 | 0 | 0 | 0 | 0 | 315 | 0 | 0 | 0 | 36 | 0 | 10 | 0 | 15 | 15 | 0 | 0 | 0 | 0 | 0 | 0 | 23 | 0 | 0 | 0 | 0 | 0 | 2.47 | 40 | 0 | 39 | 335 | 0 | 0 | 0 | 0 | 0 | 183 | 0 | 0 | 0 | 500 | 0 | 0 | 0 | 280 | 0 | 130 | 5 | 0 | 197 | 0 | 0 | 70 | 0 | 0 | 11 | 0 | 92 | 0 | 53 | 0 | 0 | 0 | 212 | 30 | 30 | 0 | 9 | 16 | 0 | 11 | 0 | 0 | 15 | 96 | 0 | 45 | 19 | 109 | 1 | 33.85 | 0 | 3304.32 | 806 | 250 | 0 | 0 | 0 | 0 | 0 | 0 | 0 | 0 | 0 | 29.78 | 916 | 0 | 0 | 0 | 943 | 0 | 0 | 0 | 0 | 0 | 0 | 0 | 0 | 0 | 39.88 | 75 | 0 | 0 | 14.69 | 0 | 0 | 173 | 0 | 0 | 0 | 356 | 0 | 3.32 | 0 | 57 | 0 | 23 | 0 | 0 | 0 | 0 | 4.4 | 132 | 0.18 | 0 | 0 | 68 | 190 | 0 | 300 | 800 | 0 | 5181.25 | 8485.57 | 98.61
15:00 | 0 | 0 | 0 | 0 | 0 | 0 | 0 | 0 | 337 | 0 | 0 | 0 | 0 | 0 | 0 | 0 | 0 | 0 | 0 | 0 | 0 | 0 | 395 | 0 | 0 | 0 | 60 | 0 | 15 | 0 | 14 | 15 | 0 | 0 | 0 | 0 | 0 | 0 | 23 | 0 | 0 | 0 | 0 | 0 | 1.66 | 40 | 0 | 34 | 300 | 0 | 0 | 0 | 0 | 0 | 184 | 0 | 0 | 0 | 450 | 12 | 0 | 0 | 280 | 0 | 130 | 5 | 0 | 191 | 0 | 0 | 70 | 0 | 0 | 11 | 0 | 84 | 0 | 37 | 0 | 0 | 0 | 213 | 30 | 30 | 0 | 4 | 17 | 0 | 5 | 0 | 0 | 15 | 96 | 0 | 45 | 8 | 112 | 1 | 22.59 | 0 | 3287.25 | 713 | 250 | 0 | 0 | 0 | 0 | 0 | 0 | 0 | 0 | 0 | 37 | 798 | 0 | 0 | 0 | 844 | 0 | 0 | 0 | 0 | 0 | 0 | 0 | 0 | 0 | 23.94 | 39 | 0 | 0 | 23.39 | 0 | 0 | 177 | 0 | 0 | 0 | 345 | 0 | 1.18 | 0 | 58 | 0 | 16 | 0 | 0 | 0 | 0 | 2.6 | 90 | 0.27 | 0 | 0 | 68 | 190 | 0 | 304 | 600 | 0 | 4580.38 | 7867.63 | 98.61
16:00 | 0 | 0 | 0 | 0 | 0 | 0 | 0 | 0 | 353 | 0 | 0 | 0 | 0 | 0 | 0 | 0 | 0 | 0 | 0 | 0 | 0 | 0 | 420 | 0 | 0 | 0 | 103 | 0 | 6 | 0 | 14 | 4 | 0 | 0 | 0 | 0 | 0 | 0 | 12 | 0 | 0 | 0 | 0 | 0 | 0.74 | 40 | 0 | 34 | 303 | 0 | 0 | 0 | 0 | 0 | 184 | 0 | 0 | 0 | 460 | 6 | 0 | 0 | 280 | 0 | 130 | 5 | 0 | 194 | 0 | 0 | 70 | 0 | 0 | 11 | 0 | 82 | 0 | 19 | 0 | 0 | 0 | 213 | 30 | 30 | 0 | 2 | 17 | 0 | 5 | 0 | 0 | 15 | 96 | 0 | 45 | 8 | 112 | 0 | 8.06 | 0 | 3311.8 | 712 | 250 | 0 | 0 | 0 | 0 | 0 | 0 | 0 | 0 | 0 | 14.4 | 790 | 0 | 0 | 0 | 890 | 0 | 0 | 0 | 0 | 0 | 0 | 0 | 0 | 0 | 9.23 | 16 | 0 | 0 | 4.69 | 0 | 0 | 185 | 0 | 0 | 0 | 360 | 0 | 0.52 | 0 | 58 | 0 | 6 | 0 | 0 | 0 | 0 | 1.3 | 37 | 0.06 | 0 | 0 | 67 | 190 | 0 | 280 | 640 | 0 | 4511.2 | 7823 | 98.61
17:00 | 0 | 0 | 0 | 0 | 0 | 0 | 0 | 0 | 337 | 0 | 0 | 0 | 0 | 0 | 0 | 0 | 0 | 0 | 0 | 0 | 0 | 0 | 440 | 0 | 0 | 0 | 41 | 0 | 1 | 0 | 14.5 | 15 | 0 | 0 | 0 | 0 | 0 | 0 | 3 | 0 | 0 | 0 | 0 | 0 | 0 | 40 | 0 | 38 | 335 | 0 | 0 | 0 | 0 | 0 | 222 | 0 | 0 | 0 | 572 | 0 | 0 | 0 | 350 | 0 | 100 | 19 | 0 | 207 | 0 | 0 | 70 | 0 | 0 | 13 | 0 | 90 | 0 | 1 | 0 | 0 | 0 | 213 | 30 | 30 | 0 | 0 | 17 | 0 | 5 | 0 | 0 | 15 | 96 | 0 | 58 | 13 | 112 | 0 | 0.42 | 0 | 3497.92 | 712 | 250 | 0 | 0 | 0 | 0 | 0 | 0 | 0 | 0 | 0 | 2 | 801 | 0 | 0 | 0 | 1037 | 0 | 0 | 0 | 0 | 0 | 0 | 0 | 0 | 0 | 0.76 | 2 | 0 | 0 | 0.77 | 0 | 0 | 176 | 0 | 0 | 0 | 394 | 0 | 0.09 | 0 | 58 | 0 | 0 | 0 | 0 | 0 | 0 | 0.1 | 1 | 0.01 | 0 | 0 | 67 | 220 | 0 | 280 | 752 | 0 | 4753.73 | 8251.65 | 98.6
18:00 | 0 | 0 | 0 | 0 | 0 | 0 | 0 | 0 | 367 | 0 | 0 | 0 | 0 | 0 | 0 | 0 | 0 | 0 | 0 | 0 | 0 | 0 | 480 | 0 | 0 | 0 | 101 | 0 | 0 | 0 | 14.5 | 15 | 0 | 0 | 0 | 0 | 0 | 0 | 0 | 0 | 0 | 0 | 0 | 0 | 0 | 40 | 0 | 39 | 335 | 0 | 0 | 0 | 0 | 0 | 224 | 0 | 0 | 0 | 580 | 0 | 0 | 0 | 390 | 0 | 200 | 51 | 0 | 200 | 0 | 0 | 106 | 0 | 0 | 11 | 0 | 98 | 0 | 0 | 0 | 0 | 0 | 213 | 30 | 30 | 0 | 0 | 17 | 0 | 62 | 0 | 0 | 15 | 96 | 0 | 59 | 19 | 112 | 0 | 0 | 0 | 3904.5 | 805 | 250 | 0 | 0 | 0 | 0 | 0 | 0 | 0 | 0 | 0 | 0 | 935 | 0 | 0 | 0 | 1241 | 0 | 0 | 0 | 0 | 0 | 0 | 0 | 0 | 0 | 0 | 0 | 0 | 0 | 0 | 0 | 0 | 197 | 0 | 0 | 0 | 414 | 0 | 0 | 0 | 58 | 0 | 0 | 0 | 0 | 0 | 0 | 0 | 0 | 0 | 0 | 0 | 68 | 220 | 0 | 461 | 893 | 0 | 5542 | 9446.5 | 98.6
19:00 | 0 | 0 | 0 | 0 | 0 | 0 | 0 | 0 | 335 | 0 | 0 | 0 | 0 | 0 | 0 | 0 | 0 | 0 | 0 | 0 | 0 | 0 | 545 | 0 | 0 | 0 | 40 | 0 | 0 | 0 | 14.5 | 22 | 0 | 0 | 0 | 0 | 0 | 0 | 1 | 0 | 0 | 0 | 0 | 0 | 0 | 40 | 0 | 40 | 335 | 0 | 0 | 0 | 0 | 0 | 228 | 0 | 0 | 0 | 580 | 0 | 0 | 0 | 335 | 0 | 100 | 51 | 0 | 190 | 0 | 0 | 108 | 0 | 0 | 19 | 0 | 98 | 0 | 0 | 0 | 0 | 0 | 213 | 30 | 30 | 0 | 0 | 21 | 0 | 64 | 0 | 0 | 15 | 96 | 0 | 59 | 19 | 113 | 0 | 0 | 0 | 3741.5 | 806 | 250 | 0 | 0 | 0 | 0 | 0 | 0 | 0 | 0 | 0 | 0 | 1089 | 0 | 2 | 0 | 1327 | 0 | 0 | 0 | 0 | 0 | 0 | 0 | 0 | 0 | 0 | 0 | 0 | 0 | 0 | 0 | 0 | 192 | 0 | 0 | 0 | 349 | 0 | 0 | 0 | 58 | 0 | 0 | 0 | 0 | 0 | 0 | 0 | 0 | 0 | 0 | 0 | 68 | 220 | 0 | 509 | 1010 | 0 | 5880 | 9621.5 | 98.6
19:30 | 0 | 0 | 0 | 0 | 0 | 0 | 0 | 0 | 367 | 0 | 0 | 0 | 0 | 0 | 0 | 0 | 0 | 0 | 0 | 0 | 0 | 0 | 565 | 0 | 0 | 0 | 40 | 0 | 0 | 0 | 14.5 | 22 | 0 | 0 | 0 | 0 | 0 | 0 | 0 | 0 | 0 | 0 | 0 | 0 | 0 | 40 | 0 | 37 | 335 | 0 | 0 | 0 | 0 | 0 | 228 | 0 | 0 | 0 | 580 | 0 | 0 | 0 | 330 | 0 | 100 | 51 | 0 | 198 | 0 | 0 | 108 | 0 | 0 | 17 | 0 | 98 | 0 | 0 | 0 | 0 | 0 | 213 | 30 | 30 | 0 | 0 | 21 | 0 | 64 | 0 | 0 | 15 | 96 | 0 | 59 | 19 | 113 | 0 | 0 | 0 | 3790.5 | 806 | 250 | 0 | 0 | 0 | 0 | 0 | 0 | 0 | 0 | 0 | 0 | 1094 | 0 | 2 | 0 | 1132 | 0 | 0 | 0 | 0 | 0 | 0 | 0 | 0 | 0 | 0 | 0 | 0 | 0 | 0 | 0 | 0 | 179 | 0 | 0 | 0 | 414 | 0 | 0 | 0 | 58 | 0 | 0 | 0 | 0 | 0 | 0 | 0 | 0 | 0 | 0 | 0 | 68 | 220 | 0 | 508 | 1055 | 0 | 5786 | 9576.5
20:00 | 0 | 0 | 0 | 0 | 0 | 0 | 0 | 0 | 350 | 0 | 0 | 0 | 0 | 0 | 0 | 0 | 0 | 0 | 0 | 0 | 0 | 0 | 555 | 0 | 0 | 0 | 40 | 0 | 0 | 0 | 13.5 | 22 | 0 | 0 | 0 | 0 | 0 | 0 | 0 | 0 | 0 | 0 | 0 | 0 | 0 | 40 | 0 | 40 | 338 | 0 | 0 | 0 | 0 | 0 | 228 | 0 | 0 | 0 | 580 | 0 | 0 | 0 | 335 | 0 | 100 | 51 | 0 | 189 | 0 | 0 | 108 | 0 | 0 | 17 | 0 | 96 | 0 | 0 | 0 | 0 | 0 | 213 | 30 | 30 | 0 | 0 | 21 | 0 | 64 | 0 | 0 | 15 | 96 | 0 | 59 | 19 | 113 | 0 | 0 | 0 | 3762.5 | 853 | 250 | 0 | 0 | 0 | 0 | 0 | 0 | 0 | 0 | 0 | 0 | 1101 | 0 | 2 | 0 | 1134 | 0 | 0 | 0 | 0 | 0 | 0 | 0 | 0 | 0 | 0 | 0 | 0 | 0 | 0 | 0 | 0 | 179 | 0 | 0 | 0 | 403 | 0 | 0 | 0 | 57 | 0 | 0 | 0 | 0 | 0 | 0 | 0 | 0 | 0 | 0 | 0 | 68 | 220 | 0 | 508 | 1050 | 0 | 5825 | 9587.5 | 98.6
21:00 | 0 | 0 | 0 | 0 | 0 | 0 | 0 | 0 | 354 | 0 | 0 | 0 | 0 | 0 | 0 | 0 | 0 | 0 | 0 | 0 | 0 | 0 | 560 | 0 | 0 | 0 | 40 | 0 | 0 | 0 | 13.5 | 22 | 0 | 0 | 0 | 0 | 0 | 0 | 0 | 0 | 0 | 0 | 0 | 0 | 0 | 40 | 0 | 42 | 335 | 0 | 0 | 0 | 0 | 0 | 228 | 0 | 0 | 0 | 580 | 0 | 0 | 0 | 345 | 0 | 100 | 51 | 0 | 191 | 0 | 0 | 107 | 0 | 0 | 19 | 0 | 92 | 0 | 0 | 0 | 0 | 0 | 213 | 30 | 30 | 0 | 0 | 21 | 0 | 64 | 0 | 0 | 17 | 96 | 0 | 59 | 19 | 113 | 0 | 0 | 0 | 3781.5 | 853 | 250 | 0 | 0 | 0 | 0 | 0 | 0 | 0 | 0 | 0 | 0 | 1102 | 0 | 2 | 0 | 1121.51 | 0 | 0 | 0 | 0 | 0 | 0 | 0 | 0 | 0 | 0 | 0 | 0 | 0 | 0 | 0 | 0 | 179 | 0 | 0 | 0 | 410 | 0 | 0 | 0 | 59 | 0 | 0 | 0 | 0 | 0 | 0 | 0 | 0 | 0 | 0 | 0 | 68 | 220 | 0 | 509 | 1050 | 0 | 5823.51 | 9605.01 | 98.6
22:00 | 0 | 0 | 0 | 0 | 0 | 0 | 0 | 0 | 344 | 0 | 0 | 0 | 0 | 0 | 0 | 0 | 0 | 0 | 0 | 0 | 0 | 0 | 545 | 0 | 0 | 0 | 40 | 0 | 0 | 0 | 13.8 | 22 | 0 | 0 | 0 | 0 | 0 | 0 | 0 | 0 | 0 | 0 | 0 | 0 | 0 | 40 | 0 | 42 | 335 | 0 | 0 | 0 | 0 | 0 | 229 | 0 | 0 | 0 | 580 | 0 | 0 | 0 | 350 | 0 | 100 | 51 | 0 | 186 | 0 | 0 | 108 | 0 | 0 | 19 | 0 | 90 | 0 | 0 | 0 | 0 | 0 | 213 | 30 | 30 | 0 | 0 | 21 | 0 | 64 | 0 | 0 | 17 | 96 | 0 | 35 | 8 | 113 | 0 | 0 | 0 | 3721.8 | 854 | 250 | 0 | 0 | 0 | 0 | 0 | 0 | 0 | 0 | 0 | 0 | 1058 | 0 | 2 | 0 | 1115.2 | 0 | 0 | 0 | 0 | 0 | 0 | 0 | 0 | 0 | 0 | 0 | 0 | 0 | 0 | 0 | 0 | 173 | 0 | 0 | 0 | 382 | 0 | 0 | 0 | 58 | 0 | 0 | 0 | 0 | 0 | 0 | 0 | 0 | 0 | 0 | 0 | 68 | 220 | 0 | 508 | 1050 | 0 | 5738.2 | 9460 | 98.6
23:00 | 0 | 0 | 0 | 0 | 0 | 0 | 0 | 0 | 334 | 0 | 0 | 0 | 0 | 0 | 0 | 0 | 0 | 0 | 0 | 0 | 0 | 0 | 540 | 0 | 0 | 0 | 40 | 0 | 0 | 0 | 11 | 22 | 0 | 0 | 0 | 0 | 0 | 0 | 0 | 0 | 0 | 0 | 0 | 0 | 0 | 40 | 0 | 42 | 335 | 0 | 0 | 0 | 0 | 0 | 228 | 0 | 0 | 0 | 580 | 0 | 0 | 0 | 335 | 0 | 100 | 51 | 0 | 190 | 0 | 0 | 108 | 0 | 0 | 19 | 0 | 92 | 0 | 0 | 0 | 0 | 0 | 211 | 30 | 30 | 0 | 0 | 21 | 0 | 83 | 0 | 0 | 15 | 96 | 0 | 16 | 8 | 118 | 0 | 0 | 0 | 3695 | 853 | 250 | 0 | 0 | 0 | 0 | 0 | 0 | 0 | 0 | 0 | 0 | 943 | 0 | 2 | 0 | 1014.14 | 0 | 0 | 0 | 0 | 0 | 0 | 0 | 0 | 0 | 0 | 0 | 0 | 0 | 0 | 0 | 0 | 170 | 0 | 0 | 0 | 392 | 0 | 0 | 0 | 58 | 0 | 0 | 0 | 0 | 0 | 0 | 0 | 0 | 0 | 0 | 0 | 68 | 220 | 0 | 250 | 995 | 0 | 5215.14 | 8910.14 | 98.6
Total KWH | 0 | 0 | 1920 | 0 | 0 | 0 | 0 | 0 | 8312400 | 0 | 0 | 12600 | 0 | 0 | 0 | 0 | 0 | 0 | 69120 | 0 | 0 | 0 | 10520909 | 0 | 0 | 829046 | 2298000 | 0 | 170944 | 0 | 337200 | 446760 | 0 | 0 | 0 | 0 | 0 | 0 | 113280 | 0 | 0 | 0 | 0 | 5760 | 19559 | 968000 | 0 | 971840 | 7949090.91 | 0 | 0 | 0 | 0 | 57709 | 5071187 | 0 | 0 | 0 | 12578180 | 120015 | 0 | 0 | 7921500 | 940700 | 2628000 | 1192968 | 0 | 4697000 | 0 | 0 | 2389422 | 60000 | 0 | 306320 | 0 | 2171520 | 0 | 434073 | 0 | 0 | 0 | 5165000 | 716000 | 720840 | 0 | 52836 | 476880 | 0 | 1499520 | 0 | 0 | 376000 | 2306090 | 0 | 744000 | 242400 | 2670720 | 11550 | 263000 | 0 | 88839858.91 | 17433454 | 6365952 | 0 | 0 | 0 | 0 | 0 | 0 | 0 | 0 | 0 | 428400 | 21149090 | 0 | 0 | 0 | 23208836 | 0 | 0 | 0 | 0 | 0 | 0 | 0 | 0 | 0 | 298624 | 540310 | 0 | 0 | 286512 | 0 | 0 | 4534564 | 0 | 0 | 0 | 9236800 | 0 | 26400 | 0 | 1324799 | 35689 | 180666 | 0 | 0 | 0 | 0 | 32520.24 | 990720 | 2724 | 0 | 0 | 1659000 | 5344313 | 0 | 8230646.54 | 21131636.36 | 0 | 122441656.14 | 211281515.05

## Forecast
Power Grid Bangladesh PLC
National Load Dispatch Center (NLDC)
Forecasted Generation & Demand of National Grid
| Date : | 20-12-2025
Sl. | Name of the Power Station | Fuel | Producer | Installed Capacity |  | Present Capacity | Actual Generation on |  | Forecasted Available Gen. on |  | Effective Available Gen. on |  | Remarks
[7 empty] | 19-12-2025 | during | 20-12-2025 | during | 20-12-2025 | during
[7 empty] | Day Peak | Ev. Peak | Day Peak | Ev. Peak | Day Peak | Ev. Peak
|  |  |  | Unit No. X Capacity | MW | MW | MW | MW | MW | MW | MW | MW
1 | Ghorasal Repowered CCPP Unit-3 | Gas | PDB | 1*260 | 260 | 260 | 0 | 0 | 0 | 0 | 0 | 0 | GT is under maintenance
2 | Ghorasal Repowered CCPP Unit-4 | Gas | PDB | 1*210 | 210 | 240 | 0 | 0 | 230 | 230 | 0 | 0 | Gas shortage
| Ghorasal TPP Unit-5 | Gas | PDB | 1*210 | 210 | 190 | 0 | 0 | 174.8 | 174.8 | 0 | 0 | Gas shortage
3 | Ghorasal 365 MW CCPP Unit-7 | Gas | PDB | 1*243+1*122 | 365 | 365 | 0 | 0 | 260 | 260 | 0 | 0 | Gas shortage
4 | Ghorashal 108 MW PP (Regent) | Gas | IPP | 34*3.35 | 108 | 97.7 | 0 | 0 | 97.7 | 97.7 | 0 | 0 | Gas shortage
5 | Haripur GTPP | Gas | SBU,PDB | 32*2 | 32 | 20 | 0 | 0 | 0 | 0 | 0 | 0 | -
6 | Haripur 412 MW CCPP | Gas | EGCB | 1*273+1*139 | 412 | 412 | 333 | 335 | 412 | 412 | 392 | 392 | FGMO
| Haripur 360 MW CCPP (HPL) | Gas | IPP | 1*235+1*125 | 0 | 0 | 0 | 0 | 0 | 0 | 0 | 0 | Contract Expired
7 | Meghnaghat 450 MW CCPP (MPL) | Gas | IPP | 2*150+1*150 | 450 | 450 | 0 | 0 | 450 | 450 | 0 | 0 | Gas shortage
8 | Meghnaghat CCPP(Summit) | Gas | IPP | 2*110+1*110 | 335 | 335 | 0 | 0 | 335 | 335 | 0 | 0 | Gas shortage
9 | Madanganj-55 MW PP(Summit) | HFO | IPP | 3*17+1*11.3 | 55 | 55 | 0 | 0 | 55 | 55 | 55 | 55 | -
12 | Siddhirgonj 210 MW TPP | Gas | PDB | 1*210 | 210 | 115 | 0 | 0 | 0 | 0 | 0 | 0 | Under Major Overhauling
13 | Siddhirgonj 2*120 MW GTPP | Gas | EGCB | 2*105 | 210 | 208.137 | 207 | 40 | 208.13 | 208.13 | 208.13 | 208.13 | -
14 | Siddhirganj 335 MW CCPP | Gas | EGCB | 1*217+118 | 335 | 335 | 0 | 0 | 0 | 0 | 0 | 0 | -
15 | Gagnagar 102 MW PP (Digital Power) | HFO | IPP | 12*8.924 | 102 | 102 | 0 | 0 | 0 | 0 | 0 | 0 | Liquid fuel shortage
17 | Kamalaghat 54 MW PP(Banco Energy) | HFO | IPP | 3*18 | 54 | 53.97 | 0 | 0 | 53.97 | 53.97 | 49 | 49 | FGMO
18 | Kodda 150 MW PP BRPL | HFO | PDB-RPCL | 9*17.06 | 149 | 149.36 | 0 | 0 | 149.36 | 149.36 | 149.36 | 149.36 | -
18 | Manikganj 55 MW PP (Northern) | HFO | IPP | 19.3*3 | 55 | 55 | 0 | 0 | 55 | 55 | 35 | 35 | Liquid fuel shortage
20 | Nababganj 55 MW PP (Southern power ) | HFO | IPP | 19.3*3 | 55 | 55 | 0 | 0 | 55 | 55 | 17 | 17 | Liquid fuel shortage
22 | Summit Power Ashulia | Gas | IPP |  | 80 | 33.75 | 15 | 14.5 | 33 | 33 | 33 | 33 | -
22 | Summit Power Madhabdi | Gas | IPP | 3*3.67+4*8.73 | 80 | 23 | 15 | 22 | 22 | 22 | 22 | 22 | -
25 | Gazipur 52 MW PP | HFO | RPCL | 6*8.9 | 52 | 52.194 | 0 | 0 | 52.19 | 52.19 | 52 | 52 | -
26 | Tongi 80 MW GTPP | Gas | PDB | 1* 105 | 105 | 105 | 0 | 0 | 0 | 0 | 0 | 0 | Under Maintenance of Exciter
27 | Kodda 300 MW PP Unit-2 (Summit) | HFO | IPP | 18*17.06 | 300 | 300 | 0 | 0 | 300 | 300 | 300 | 300 | -
28 | Kodda 149 MW PP Unit-1 (Summit) | HFO | IPP | 8*18.45+8.97 | 149 | 149 | 0 | 0 | 149 | 149 | 149 | 149 | -
29 | Gazipur 100 MW PP | HFO | RPCL | 6*17.5 | 105 | 105 | 0 | 0 | 105 | 105 | 105 | 105 | -
30 | Meghnaghat 104 MW PP (OPCL) | HFO | IPP | 6*18.5 | 104 | 104 | 0 | 0 | 104 | 104 | 0 | 0 | Liquid fuel shortage
31 | Manikgonj 162MW PP(MPGL) | HFO | IPP | 9*18 | 162 | 162 | 0 | 0 | 162 | 162 | 146 | 146 | FGMO
32 | Spectra Solar Plant Ltd. | Solar | IPP |  | 35 | 35 | 27 | 0 | 30 | 0 | 30 | 0 | -
33 | Kanchan Purbachal Power Generation Ltd. | HFO | IPP | 18.4*3 | 55 | 55 | 0 | 0 | 55 | 55 | 17 | 17 | Liquid fuel shortage
34 | Unique Meghnaghat Power Limited (UMPL) | Gas | IPP |  | 584 | 584 | 0 | 0 | 420 | 420 | 0 | 0 | FGMO Available
35 | Meghnaghat CCPP(Summit)-2 | Gas/HSD | IPP | 1*409+1*202 | 583 | 583 | 305 | 545 | 583 | 583 | 524.7 | 524.7 | FGMO
| JERA Meghnaghat Power Limited | Gas | IPP | 250*2+268 | 0 | 718 | 0 | 0 | 718 | 718 | 0 | 0 | Gas shortage
| Sreepur 150 MW PP BRPL | HFO | PDB-RPCL | 9*18 | 0 | 160 | 0 | 0 | 160 | 160 | 142 | 142 | Engine Problem
Dhaka Area Total |  |  |  |  | 6001 | 6667.111 | 902 | 956.5 | 5429.15 | 5399.15 | 2426.19 | 2396.19
36 | Chattogram TPP | Gas | PDB | 1*210+1*210 | 420 | 360 | 0 | 0 | 0 | 0 | 0 | 0 | Unit #1 Under Maintenance, Unit#2 Gas Shortage
37 | Raozan 25 MW PP | HFO | IPP | 3*8.9 | 25 | 25.5 | 0 | 0 | 25.5 | 25.5 | 25.5 | 25.5 | -
38 | Teknaf 20MW PP (Solartech) | Solar | IPP |  | 20 | 20 | 19 | 0 | 19 | 0 | 19 | 0 | -
39 | Patenga 50MW PP (Baraka) | HFO | IPP | 8*6.98 | 50 | 50 | 0 | 0 | 50 | 50 | 50 | 50 | -
40 | Karnaphuli Hydro PP Unit-1,2,3,4, 5 | Hydro | PDB | 2*40+3*50 | 230 | 230 | 40 | 40 | 40 | 40 | 40 | 40 | -
41 | Sikalbaha 225MW CCPP | Gas/HSD | PDB | 1*150+1*75 | 225 | 225 | 222 | 228 | 220 | 220 | 220 | 220 | -
42 | Sikalbaha Peaking GT | Gas/HSD | PDB | 1*150 | 150 | 150 | 0 | 0 | 0 | 0 | 0 | 0 | -
43 | Sikalbaha 105 MW PP (Baraka Sikalbaha) | HFO | IPP | 6*17.5 | 105 | 105 | 0 | 0 | 105 | 105 | 95 | 95 | Bill delay
44 | Hathazari 100 MW peaking PP | HFO | PDB | 11*8.9 | 98 | 98 | 0 | 0 | 48 | 64 | 48 | 64 | Engine Problem
45 | Dohazari -Kalaish 100 MW Peaking | HFO | PDB | 6*17 | 102 | 102 | 0 | 0 | 33 | 33 | 33 | 33 | Engine Problem
46 | Juldah 100 MW PP Unit-3 (Acorn) | HFO | IPP | 8*13.5 | 100 | 100 | 0 | 0 | 100 | 100 | 10 | 10 | Liquid fuel shortage
| Malancha, Ctg. EPZ (United) | Gas | IPP | 5*8.73+3*9.34 | 42 | 42 | 33 | 40 | 5 | 9 | 5 | 9 | -
47 | Chattogram 108 MW PP (ECPV) | HFO | IPP | 16*7 | 108 | 108 | 0 | 0 | 108 | 108 | 108 | 108 | -
48 | Kaptai 7 MW Solar PP | Solar | PDB |  | 7 | 6 | 3.25 | 0 | 3.23 | 0 | 3.23 | 0 | -
49 | Anwara 300 MW PP (United) | HFO | IPP | 17*17+24 | 300 | 300 | 0 | 0 | 300 | 300 | 45 | 45 | Avail.100%;NEO cut for BPDB late pay.PPASec13.2(j)
50 | Jodiac Power | HFO | IPP | 3*18.55+1*3.6 | 54 | 54.363 | 0 | 0 | 54.36 | 54.36 | 17 | 17 | Liquid fuel shortage
51 | Karnaphuli Power Ltd. | HFO | IPP | 18.415*6+6.5 | 110 | 110 | 0 | 0 | 110 | 110 | 99 | 99 | FGMO
52 | Juldah unit-2 (Acorn) | HFO | IPP | 8*13.6 | 100 | 100 | 0 | 0 | 100 | 100 | 20 | 20 | Liquid fuel shortage
53 | Anlima Energy Ltd. | HFO | IPP | 6*21.2 | 116 | 116 | 0 | 0 | 116 | 116 | 105 | 105 | FGMO
54 | Mirsharai 150 MW BRPL | HFO/Gas | IPP | 18.5*9 | 163 | 159.86 | 0 | 0 | 159.86 | 159.86 | 144 | 144 | FGMO
55 | SS Power | Coal | IPP | 2*660 | 1224 | 1224 | 540 | 580 | 612 | 612 | 612 | 612 | Partial Shutdown due to maintenance
56 | Cox's Bazar Wind | Wind | PDB | 22*3 | 60 | 60 | 4 | 1 | 1 | 3 | 1 | 3 | -
57 | Matarbari 2*600 MW (CPGCBL) | Coal | CPGCL | 2*600 | 1150 | 1150 | 336 | 335 | 720 | 720 | 520 | 520 | -
Chattogram Area Total |  |  |  |  | 4959 | 4895.723 | 1197.25 | 1224 | 2929.95 | 2929.72 | 2219.73 | 2219.5
58 | Ashuganj CCPP 225 MW | Gas | APSCL | 1X142+1X75 | 221 | 221 | 197 | 190 | 221 | 221 | 205 | 205 | FGMO
59 | Ashuganj 450 MW CCPP(North) | Gas | APSCL | 1*360 | 360 | 353.35 | 0 | 0 | 250 | 250 | 0 | 0 | Under Maintenance
60 | Ashuganj 450 MW CCPP(South) | Gas | APSCL | 1*360 | 360 | 318.81 | 170 | 100 | 318.81 | 318.81 | 220 | 220 | Unable to on FGMO>machine under observation.
61 | Ashuganj 420 MW CCPP(East) | Gas | APSCL | 284*1+116*1 | 400 | 393 | 340 | 335 | 393 | 393 | 393 | 393 | -
62 | Ashuganj TSK 50 MW PP | Gas | APSCL | 14*3.96 | 53 | 46.701 | 0 | 0 | 46.7 | 46.7 | 0 | 0 | Gas shortage
63 | Ashuganj 55 MW PP (Precision) | Gas | QRPP | 15*4 | 55 | 55 | 0 | 0 | 55 | 55 | 0 | 0 | Gas shortage
64 | Ashuganj 195 MW PP (APSCL-United) | Gas | IPP | 20X9.73+1X16 | 195 | 195 | 0 | 0 | 195 | 195 | 0 | 0 | Gas shortage
65 | Ashuganj 51 MW PP (Midland) | Gas | IPP | 6X9.34 | 51 | 51 | 51 | 51 | 51 | 51 | 51 | 51 | -
66 | Ashuganj 150MW PP (Midland) | HFO | IPP | 23X7.015 | 150 | 150 | 0 | 0 | 150 | 150 | 150 | 150 | -
67 | Titas 50 MW Peaking PP | HFO | PDB | 6*8.92 | 52 | 52 | 0 | 0 | 0 | 0 | 0 | 0 | machine problem
68 | Chandpur 150 MW CCPP | Gas | PDB | 1*106+1*57 | 163 | 163 | 104 | 108 | 163 | 163 | 112 | 112 | -
69 | Chandpur 200MW (Desh energy) | HFO | IPP | 12*18.4 | 200 | 200 | 0 | 0 | 200 | 200 | 180 | 180 | FGMO
| Import (Tripura) | Import | Import |  | 160 | 160 | 104 | 98 | 160 | 160 | 160 | 160 | -
71 | Jangalia 52 MW PP (Lakdanavi) | HFO | IPP | 6*8.92 | 52.2 | 52.2 | 0 | 0 | 52.2 | 52.2 | 52.2 | 52.2 | -
72 | Cumilla 25 MW PP (Summit) | Gas | SIPP,REB | 3*3.67+2*6.97 | 25 | 25 | 11 | 19 | 24.5 | 24.5 | 24.5 | 24.5 | -
73 | Feni Lanka Power | HFO | IPP | 7*18.415+1*9.78 | 114 | 114 | 0 | 0 | 114 | 114 | 103 | 103 | FGMO
74 | Chowmuhani 113 MW | HFO | IPP | 12*9.78+2*3.1 | 113 | 113 | 0 | 0 | 113 | 113 | 9 | 9 | Liquid fuel Shortage
75 | Chandpur 115(Doreen) | HFO | IPP | 4*18.5+2*22.5 | 115 | 115 | 0 | 0 | 115 | 115 | 104 | 104 | FGMO
76 | Sonagazi 75 MW (AC) Solar Power Plant | Solar | EGCB |  | 75 | 75 | 68 | 0 | 65 | 0 | 65 | 0 | -
Cumilla Area Total |  |  |  |  | 2914.2 | 2853.061 | 1045 | 901 | 2687.21 | 2622.21 | 1828.7 | 1763.7
Sl. | Name of the Power Station | Fuel | Producer | Installed Capacity |  | Present Capacity | Actual Generation on |  | Forecasted Available Gen. on |  | Effective Available Gen. on |  | Remarks
[7 empty] | 19-12-2025 | during | 20-12-2025 | during | 20-12-2025 | during
[7 empty] | Day Peak | Ev. Peak | Day Peak | Ev. Peak | Day Peak | Ev. Peak
|  |  |  | Unit No. X Capacity | MW | MW | MW | MW | MW | MW | MW | MW
77 | RPCL 210MW CCPP | Gas | RPCL | 4*35+1*70 | 210 | 210 | 112 | 113 | 157.5 | 157.5 | 157.5 | 157.5 | Low gas pressure
79 | Sarishabari 3 MW Solar Plant | Solar | IPP |  | 3 | 2.71 | 2 | 0 | 2.1 | 0 | 2.1 | 0 | -
80 | Mymensingh 200 MW PP (United) | HFO | IPP | 9.78*21 | 200 | 200 | 19 | 19 | 20 | 20 | 20 | 20 | Avil100%,NEO cut for BPDB late pay PPA Sec.13.2(j)
81 | Jamalpur 115 MW PP (United) | HFO | IPP | 9.78*12 | 115 | 115 | 56 | 59 | 60 | 60 | 60 | 60 | -
82 | Sutiakhali 50 MW Solar PP | Solar | IPP |  | 50 | 50 | 42.95 | 0 | 45.15 | 0 | 45.15 | 0 | -
83 | Tangail Palli Power Gen 22 MW | HFO | IPP | 4*6.7 | 22 | 22 | 0 | 0 | 22 | 22 | 12 | 12 | To be dispatched 12 MW, due to fuel shortages.
84 | Bhairob 54.5 MW | HFO | IPP | 3*18.2 | 54 | 54.5 | 0 | 0 | 54.5 | 54.5 | 17 | 17 | Liquid fuel shortage
Mymensingh Area Total |  |  |  |  | 654 | 654.21 | 231.95 | 191 | 361.25 | 314 | 313.75 | 266.5
| Moulvibazar 10 MW Solar Power Plant | Solar | IPP | 1*10 | 0 | 0 | 11 | 0 | 0 | 0 | 0 | 0 | -
85 | Fenchugonj CCPP Phase-1 | Gas | PDB | 2*32+1*33 | 97 | 90 | 30 | 30 | 30 | 30 | 30 | 30 | -
86 | Fenchugonj CCPP Phase-2 | Gas | PDB | 2*35+1*35 | 104 | 90 | 30 | 30 | 30 | 30 | 30 | 30 | -
87 | Kushiara 163 MW CCPP (KP) | Gas | IPP | 1*109+1*54 | 163 | 163 | 0 | 0 | 0 | 0 | 0 | 0 | Major Inspection
88 | Shajibazar 330 MW CCPP | Gas | PDB | 3*110 | 330 | 330 | 0 | 0 | 0 | 0 | 0 | 0 | Under Maintenance
91 | Shahjibazar GTPP Unit- 8 & 9 | Gas | PDB | 2*35 | 70 | 66 | 0 | 0 | 0 | 30 | 0 | 30 | -
92 | Shahjibazar 86MW PP (Shahjibazar) | Gas | RPP | 32*2.90 | 86 | 86 | 81 | 64 | 85 | 85 | 85 | 85 | -
93 | Shahjibazar 100 MW GTPP | Gas | PDB | 1*100 | 100 | 100 | 0 | 0 | 0 | 0 | 0 | 0 | machine problem
94 | Sylhet 225 MW CCPP | Gas | PDB | 1*142+1*89 | 231 | 231 | 96 | 96 | 95 | 95 | 95 | 95 | -
95 | Sylhet 20 MW GTPP | Gas | PDB | 1*20 | 20 | 20 | 15 | 15 | 15 | 15 | 20 | 20 | -
96 | Shahjahanulla 25 MW PP | Gas | SIPP,REB | 3*9.34 | 25 | 25 | 16 | 21 | 25 | 25 | 25 | 25 | -
97 | Bibiana-II 341 MW CCPP (Summit) | Gas | IPP | 1*222+1*119 | 341 | 341 | 0 | 0 | 0 | 0 | 0 | 0 | shutdown due to Schedule Maintenance
98 | Bibiyana-III 400 MW CCPP | Gas | PDB | 285*1+134*1 | 400 | 400 | 211 | 213 | 205 | 205 | 205 | 205 | due to GBC problem
99 | Bibiyana South 400 MW | Gas | PDB | 1*400 | 383 | 383 | 0 | 0 | 0 | 0 | 0 | 0 | Shutdown due to HGPI maintanance
Sylhet Area Total |  |  |  |  | 2350 | 2325 | 490 | 469 | 485 | 515 | 490 | 520
| Rupsha 800 MW CCPP | Gas/HSD | NWPGCL | 1*800 | 0 | 0 | 0 | 2 | 0 | 0 | 0 | 0 | -
100 | Bheramara GTPP Unit-3 | HSD | PDB | 1X20 | 20 | 16 | 0 | 0 | 0 | 0 | 0 | 0 | Contract Expired
** | Bheramara (HVDC ) | Import | Import | 2X500 | 1000 | 1000 | 901 | 806 | 1000 | 1000 | 1000 | 1000 | -
101 | Faridpur 50 MW Peaking PP | HFO | PDB | 8*6.89 | 54 | 54 | 0 | 0 | 42 | 42 | 42 | 42 | Engine Problem
102 | Khulna 225 MW CCPP | HSD/Gas | NWPGCL | 1X150+1X75 | 230 | 230 | 0 | 0 | 230 | 230 | 0 | 0 | -
103 | Gopalganj 100 MW Peaking PP | HFO | PDB | 16*6.98 | 109 | 109 | 0 | 0 | 50 | 50 | 50 | 50 | Engine Problem
104 | Bheramara 410 MW CCPP | Gas | NWPGCL | 1X278+1X132 | 410 | 410 | 250 | 250 | 410 | 410 | 410 | 410 | Gas shortage
105 | Rupsha 105 MW PP (Orion rupsha) | HFO | IPP | 6*18.445 | 105 | 105 | 0 | 0 | 105 | 105 | 0.1 | 0.1 | Liquid fuel shortage
106 | Madhumati 100 MW PP | HFO | NWPGCL | 6*18 | 105 | 105 | 0 | 0 | 105 | 105 | 15 | 15 | Liquid fuel shortage
107 | Mongla Orion 100 MW Solar PP | Solar | IPP | 100 | 100 | 100 | 78.73 | 0 | 75 | 0 | 75 | 0 | -
108 | Khulna 330 MW CCPP | HSD/Gas | PDB | 1*220+1*110 | 336 | 336 | 0 | 0 | 330 | 330 | 0 | 0 | -
109 | Rampal 1320 MW (BIFPCL) | Coal | PDB | 660*2 | 1234 | 1148.28 | 858 | 1089 | 0 | 0 | 1148 | 1148 | -
** | HVDC(Nepal) | Import | Import | 1*40 | 0 | 40 | 0 | 0 | 0 | 0 | 0 | 0 | -
Khulna Area Total |  |  |  |  | 3703 | 3653.28 | 2087.73 | 2147 | 2347 | 2272 | 2740.1 | 2665.1
| Patuakhali 1320 MW (RNPL) | Coal | RNPL | 660*2 | 1320 | 622 | 300 | 509 | 0 | 0 | 0 | 0 | -
110 | Barisal 110 MW PP (Summit ) | HFO | IPP | 7X17.076 | 110 | 110 | 0 | 0 | 110 | 110 | 110 | 110 | -
111 | Bhola 33 MW PP (Venture) | Gas | NENP | 1X34.50 | 40 | 10 | 0 | 0 | 0 | 0 | 0 | 0 | Contract Expired
112 | Bhola 225 MW CCPP | Gas | PDB | 2X63+1X68 | 194 | 194 | 70 | 68 | 70 | 70 | 70 | 70 | Partial Shutdown of STG
113 | Payra 1320 MW | Coal | BCPCL | 2*622 | 1244 | 1085.32 | 850 | 1010 | 1085.32 | 1085.32 | 1085.32 | 1085.32 | FGMO
114 | Bhola Nutan Biddut BD LTD | Gas/HSD | IPP | 2*75+1*75 | 220 | 220 | 180 | 220 | 220 | 220 | 220 | 220 | MVAR Subjected to Grid Voltage
115 | United Payra Power Ltd. | HFO | IPP | 8*18.5+1*9.5 | 150 | 150 | 0 | 0 | 150 | 150 | 17 | 17 | Avail.100%;NEO cut for BPDB late pay.PPASec13.2(j)
116 | Barisal 307 MW | Coal | BCPCL | 307X1 | 307 | 307 | 0 | 0 | 307 | 307 | 307 | 307 | -
117 | Barisal 1 MW Solar Plant | Solar | IPP |  | 1 | 1 | 0.56 | 0 | 1 | 1 | 1 | 1 | -
Barishal Area Total |  |  |  |  | 3586 | 2699.32 | 1400.56 | 1807 | 1943.32 | 1943.32 | 1810.32 | 1810.32
| Pabna 64 MW Solar Plant | Solar | PDB | 11*6.6 | 64 | 64 | 51.82 | 0 | 0 | 0 | 0 | 0 | Contract Expired
118 | Baghabari 71 MW GTPP | Gas | PDB | 1X71 | 71 | 70 | 0 | 0 | 0 | 0 | 0 | 0 | Gas shortage
| Baghabari 100 MW GTPP | Gas | PDB | 1*100 | 100 | 100 | 0 | 0 | 0 | 0 | 0 | 0 | Machine Under Maintenance
119 | Baghabari 50 MW Peaking PP | HFO | PDB | 6*8.9 | 52 | 52 | 0 | 0 | 40 | 40 | 40 | 40 | -
120 | Bera 70 MW Peaking PP | HFO | PDB | 9*8.29 | 71 | 71 | 0 | 0 | 32 | 32 | 0 | 0 | Under Maintenance
122 | Katakhali 50 MW Peaking PP | HFO | PDB | 6*8.7 | 50 | 50 | 0 | 0 | 32 | 32 | 32 | 32 | Engine Problem
123 | Sirajgonj 225MW CCPP Unit-1 | Gas/HSD | NWPGCL | 1*150+1*75 | 210 | 214 | 0 | 0 | 214 | 214 | 0 | 0 | FGMO
124 | Sirajgonj 225MW CCPP Unit-2 | Gas/HSD | NWPGCL | 1*150+1*75 | 220 | 220 | 191 | 192 | 220 | 220 | 198 | 198 | FGMO
125 | Sirajgonj 225MW CCPP Unit-3 | Gas/HSD | NWPGCL | 1*141 | 220 | 220 | 0 | 0 | 220 | 220 | 0 | 0 | Standby as per instruction of NLDC
126 | Sirajgonj 400 MW CCPP Unit-4 | Gas/HSD | NWPGCL | 1*282+1*132 | 414 | 413.79 | 363 | 349 | 413.79 | 413.79 | 372.41 | 372.41 | FGMO
127 | Santahar 50 MW Peaking PP | HFO | PDB | 6*8.7 | 50 | 50 | 0 | 0 | 28 | 28 | 32 | 32 | Engine Problem
129 | Natore 52 MW PP (Rajlanka) | HFO | IPP | 6*8.92 | 52 | 52.2 | 0 | 0 | 52.2 | 52.2 | 52.2 | 52.2 | -
130 | Chapainawabganj 100 MW Peaking PP | HFO | PDB | 12*8.924 | 104 | 104 | 0 | 0 | 0 | 0 | 0 | 0 | Liquid fuel shortage
131 | Bagura 113 MW PP (Confidence)-2 | HFO | IPP | 6*18.55+7.2 | 113 | 113 | 0 | 0 | 113 | 113 | 113 | 113 | -
132 | Bagura 113 MW PP (Confidence)-1 | HFO | IPP | 6*18.55 | 113 | 113 | 0 | 0 | 113 | 113 | 113 | 113 | -
133 | Sirajgonj 6.55 MW Solar | Solar | NWPGCL |  | 6 | 6.09 | 4.71 | 0 | 5 | 0 | 5 | 0 | -
** | Adani Power Jharkhanda Ltd | Import | Import | 2*673 | 1496 | 1435.88 | 1009.29 | 1327 | 1435.88 | 1435.88 | 1435.88 | 1435.88 | -
134 | Sirajganj 68 MW Solar Park | Solar | IPP |  | 68 | 68 | 53.71 | 0 | 61 | 0 | 61 | 0 | -
| Pabna Solar 100 MW | Solar | IPP |  | 0 | 100 | 88 | 0 | 100 | 0 | 100 | 0 | -
| Sirajganj 2 MW Wind Power Plant | Wind | PDB | 0.25*8 | 2 | 2 | 0 | 0 | 0 | 0 | 0 | 0 | Contract Expired
Rajshahi Area Total |  |  |  |  | 3476 | 3518.96 | 1761.53 | 1868 | 3079.87 | 2913.87 | 2554.49 | 2388.49
| Saidpur 150 MW Simple Cycle Power Plant | HSD | PDB | 1*150 | 150 | 162.443 | 0 | 0 | 0 | 0 | 0 | 0 | -
135 | Barapukuria TPP Unit-1 & 2 | Coal | PDB | 1*125+1*125 | 250 | 170 | 58 | 58 | 60 | 60 | 60 | 60 | -
136 | Barapukuria 275 MW TPP Unit-3 | Coal | PDB | 1*275 | 274 | 274 | 0 | 0 | 0 | 0 | 0 | 0 | -
137 | Rangpur 20 MW GTPP | HSD | PDB | 1*20 | 20 | 20 | 0 | 0 | 20 | 20 | 0 | 0 | -
138 | Saidpur 20 MW GTPP | HSD | PDB | 1*20 | 20 | 20 | 0 | 0 | 14 | 14 | 0 | 0 | -
139 | Rangpur 113 MW PP (Confidence) | HFO | IPP | 9*6.984+7*7.015+3.15*2 | 113 | 113 | 0 | 0 | 113 | 113 | 113 | 113 | -
140 | Sympa Solar Power 8 MW | Solar | IPP |  | 8 | 8 | 5.5 | 0 | 5.2 | 0 | 5.2 | 0 | -
141 | Energypac Power Venture Thakurgaon Ltd. | HFO | IPP |  | 115 | 115 | 0 | 0 | 115 | 115 | 115 | 115 | -
142 | Intraco Solar 30 MW | Solar | IPP | 1*30 | 30 | 30 | 30 | 0 | 30 | 0 | 30 | 0 | -
143 | Teesta Solar Limited | Solar | BCPCL |  | 200 | 200 | 147 | 0 | 143.83 | 0 | 143.83 | 0 | -
Rangpur Area Total |  |  |  |  | 1180 | 1112.443 | 240.5 | 58 | 501.03 | 322 | 467.03 | 288
System Total |  |  |  |  | 28823.2 | 28379.108 | 9356.52 | 9621.5 | 19763.78 | 19231.27 | 14850.31 | 14317.8
Forecast Scenario (20-12-2025)
|  |  |  | Hour | Generation |  | Load-Shed |  | Demand
|  |  |  | 0:00 | 8470 |  | 0 |  | 8470
|  |  |  | 1:00 | 8070 |  | 0 |  | 8070
|  |  |  | 2:00 | 7590 |  | 0 |  | 7590
|  |  |  | 3:00 | 7280 |  | 0 |  | 7280
|  |  |  | 4:00 | 7130 |  | 0 |  | 7130
|  |  |  | 5:00 | 7070 |  | 0 |  | 7070
|  |  |  | 6:00 | 7580 |  | 0 |  | 7580
|  |  |  | 7:00 | 8190 |  | 0 |  | 8190
|  |  |  | 8:00 | 8940 |  | 0 |  | 8940
|  |  |  | 9:00 | 8610 |  | 0 |  | 8610
|  |  |  | 10:00 | 8180 |  | 0 |  | 8180
|  |  |  | 11:00 | 8840 |  | 0 |  | 8840
|  |  |  | 12:00 | 9410 |  | 0 |  | 9410
|  |  |  | 13:00 | 9760 |  | 0 |  | 9760
|  |  |  | 14:00 | 9420 |  | 0 |  | 9420
|  |  |  | 15:00 | 9200 |  | 0 |  | 9200
|  |  |  | 16:00 | 9050 |  | 0 |  | 9050
|  |  |  | 17:00 | 9710 |  | 0 |  | 9710
|  |  |  | 18:00 | 11210 |  | 0 |  | 11210
|  |  |  | 18:30 | 11100 |  | 0 |  | 11100
|  |  |  | 19:00 | 10990 |  | 0 |  | 10990
|  |  |  | 19:30 | 10920 |  | 0 |  | 10920
|  |  |  | 20:00 | 10720 |  | 0 |  | 10720
|  |  |  | 21:00 | 10510 |  | 0 |  | 10510
|  |  |  | 22:00 | 10250 |  | 0 |  | 10250
|  |  |  | 23:00 | 9620 |  | 0 |  | 9620
Probable Maximum Temperature: |  |  | 29.20°C
Probable Maximum Demand at Day Peak: |  |  | 9410.00 MW |  | Total Load Shed forecast (in MW) at evening peak hr. (Sub-station End):
Probable Maximum Demand at Evening Peak: |  |  | 11210.00 MW |  | Area Wise Load Shed forecast (in MW) at evening peak hr. (Sub-station End):
Probable Maximum Generation at Evening Peak: |  |  | 11210.00 MW |  | Dhaka | Chittagong | Cumilla | Mymensingh | Sylhet | Khulna | Barishal | Rajshahi | Rangpur | Total
Probable Total Energy Generation: |  |  | 215.80 MKWHr.
*** This report is generated digitally from Operation Information System (OIS) at 11:39 hrs on 20-12-2025
|  | Sub-Divisional Engineer | [6 empty] | Executive Engineer
|  | Network Operation Division | [6 empty] | Network Operation Division

## P1
Power Grid Bangladesh PLC
National Load Dispatch Center (NLDC)
System Summary Report
|  | Date : | 19-12-2025
Power Supply Scenario
| Day Peak Generation |  |  | 9356.52 | MW | 12:00 Hr. | Energy Generated |  |  | 211.2815 |  | MKWHr.
| Day Peak Demand |  |  | 9356.52 | MW | 12:00 Hr. | Energy Unserverd |  |  | 0 |  | MKWHr.
| Evening Peak Generation |  |  | 9621.5 | MW | 19:00 Hr. | Energy Demand |  |  | 211.2815 |  | MKWHr.
| Evening Peak Demand |  |  | 9621.5 | MW | 19:00 Hr. | Maximum Temperature |  |  | 29.2 |  | °C
| Minimum Generation of the Day |  |  | 7651 | MW | 04:00 Hr. | Total Gas Supplied |  |  | 678.38 |  | MMCFD
| Maximum Generation of the Day |  |  | 9955.06 | MW | 13:00 Hr. | Production Cost per KWHr |  |  | 5.3366 |  | Tk.
Zone-wise Generation Summary (MKWHr.)
|  |  |  | Gas | Coal | HFO | HSD | Hydro | Solar | Import | Wind | Total
| Dhaka Zone |  |  | 22.7443 | 0 | 0.08364 | 0 | 0 | 0.17094 | 0 | 0 | 22.9989 | Gas | 89.9349 | Gas | 320884958.1
| Chattogram Zone |  |  | 6.043 | 20.5273 | 0.063469 | 0 | 0.968 | 0.13957 | 0 | 0.11328 | 27.8546 | Coal | 72.3634 | Coal | 464470906.2205
| Cumilla Zone |  |  | 20.0759 | 0 | 0.06 | 0 | 0 | 0.43407 | 2.1715 | 0 | 22.7415 | HFO | 1.2292 | HFO | 21314772.34
| Mymensingh Zone |  |  | 2.6707 | 0 | 0.9864 | 0 | 0 | 0.27455 | 0 | 0 | 3.9317 | HSD | 0 | HSD | 0
| Sylhet Zone |  |  | 11.2603 | 0 | 0 | 0 | 0 | 0.052836 | 0 | 0 | 11.3132 | Hydro | 0.968 | Hydro | 96800
| Khulna Zone |  |  | 6.366 | 21.1491 | 0 | 0 | 0 | 0.4284 | 17.4335 | 0 | 45.3769 | Solar | 3.8589 | Solar | 61074440.3804
| Barishal Zone |  |  | 7.0033 | 29.3623 | 0 | 0 | 0 | 0.002724 | 0 | 0 | 36.3683 | Import | 42.8138 | Import | 258012479.54
| Rajshahi Zone |  |  | 13.7714 | 0 | 0 | 0 | 0 | 1.1518 | 23.2088 | 0 | 38.132 | Wind | 0.11328 | Wind | 1666348.8
| Rangpur Zone |  |  | 0 | 1.3248 | 0.035689 | 0 | 0 | 1.2039 | 0 | 0 | 2.5644
| Total |  |  | 89.9349 | 72.3634 | 1.2292 | 0 | 0.968 | 3.8589 | 42.8138 | 0.11328 | 211.2815
Production Cost (Tk.)
|  |  |  | Fuel | Tk. |  | Fuel | Tk.
|  |  |  | Gas | 320884958.1 |  | Hydro | 96800
|  |  |  | Coal | 464470906.2205 |  | Solar | 61074440.3804
|  |  |  | HFO | 21314772.34 |  | Import | 258012479.54
|  |  |  | HSD | 0 |  | Wind | 1666348.8
[5 empty] | Total: | 112,75,20,705 |  | Tk.
E-W Interconnector & Import Scenario
Energy Flow from East to West: |  |  | KWHr: | 0 |  | Import through HVDC C/B Interconnector: |  |  | MKWHr: | 17.4335 | Peak Hr Flow | 806.00 MW at 19:00 hrs.
Energy Flow from West to East: |  |  | KWHr: | 50698109.1 |  | Import through Adani C/B Interconnector: |  |  | MKWHr: | 23.2088 | Peak Hr Flow | 1327.00 MW at 19:00 hrs.
Power Flow during Peak Demand (W-E): |  |  | MW: | 2829 |  | Import through Cumilla C/B Interconnector: |  |  | MKWHr: | 2.1715 | Peak Hr Flow | 98.00 MW at 19:00 hrs.
Maximum Power Flow (W-E): |  |  | MW: | 2852 |  | Total Import through C/B Interconnector: |  |  | MKWHr: | 42.8138 | Peak Hr Flow | 2231.00 MW at 19:00 hrs.
Zone-wise Load-shed and Demand Summary (MW) at evening peak Hour (19:00 Hr.)
|  |  |  | Zone |  | Load-Shed |  | Demand
|  |  |  | Dhaka |  | 0 |  | 3255
|  |  |  | Chattogram |  | 0 |  | 1106
|  |  |  | Cumilla |  | 0 |  | 857
|  |  |  | Mymensingh |  | 0 |  | 780
|  |  |  | Sylhet |  | 0 |  | 350
|  |  |  | Khulna |  | 0 |  | 1108
|  |  |  | Barishal |  | 0 |  | 292
|  |  |  | Rajshahi |  | 0 |  | 892
|  |  |  | Rangpur |  | 0 |  | 633
|  |  |  | Total |  | 0 |  | 9273
Status of unavailable Power Plant
|  | Planned S/D |  |  |  |  | Forced S/D
|  | Sl | Plant Name |  |  | Capacity | Sl | Plant Name |  |  | Capacity
|  | 1 | Baghabari 100 MW GTPP |  |  | 100
|  | 2 | Barapukuria TPP Unit-2 |  |  | 85
|  | 3 | Siddhirgonj 210 MW TPP |  |  | 115
[5 empty] | Total | 300 |  |  |  | Total | 0
|  |  |  | Total Unavailable Capacity |  |  |  | 300
Event Summary
| Outage Time | Restoration Time | Description of Event | [7 empty] | Description of Event
| 08:01 | 09:26 | Chhatak 132/33kV S/S T-3 LT Scheduled S/D Due to Shutdown for 132KV GCB hydraulic oil
leakage problem.
| 08:02 | 09:26 | Chhatak 132/33kV S/S T-3 HT Scheduled S/D Due to Shutdown for hydraulic oil leakage
problem.
| 08:05 | 16:32 | Barishal(N)-Madaripur 132 kV Ckt-1 Scheduled S/D from Madaripur 132/33kV end Due to
Annual Maintenance and from Barishal 230/132kV end Due to annual maintenance work
| 08:06 | 14:36 | Mymensingh 132/33kV S/S Bus B Scheduled S/D
| 08:20 | 09:39 | Saidpur 132/33kV S/S TR-3 (424T) HT Forced S/D Due to 33kv Bus COUPLER DS maintenance
| 08:20 | 09:39 | Saidpur 132/33kV S/S TR-3 (424T) LT Forced S/D
| 08:20 | 09:40 | Saidpur 132/33kV S/S TR-2 (404T) HT Forced S/D Due to 33kv Bus COUPLER DS maintenance
| 08:20 | 10:15 | Saidpur 132/33kV S/S TR-2 (404T) LT Forced S/D
| 08:21 |  | Baghabari-Ullahpara 132 kV Ckt-1 Forced S/D from Ullahpara 132/33kV end Due to Project
work
| 08:24 | 16:43 | Bheramara(GK) 132/33kV S/S TR-1 HT Scheduled S/D Due to Annual Maintenance | [7 empty] | 38.0MW load
interrup.
| 08:24 | 16:48 | Bheramara(GK) 132/33kV S/S TR-2 LT Scheduled S/D Due to Annual Maintenance | [7 empty] | 38.0MW load
interrup.
| 08:25 | 16:49 | Bheramara(GK) 132/33kV S/S TR-3 LT Scheduled S/D Due to Annual Maintenance | [7 empty] | 38.0MW load
interrup.
| 08:25 | 16:50 | Bheramara(GK) 132/33kV S/S TR-4 LT Scheduled S/D Due to Annual Maintenance | [7 empty] | 0.08MW load
interrup.
| 08:26 | 16:44 | Bheramara(GK) 132/33kV S/S TR-2 HT Scheduled S/D Due to Annual Maintenance | [7 empty] | 12.0MW load
interrup.
| 08:26 | 16:47 | Bheramara(GK) 132/33kV S/S TR-1 LT Scheduled S/D Due to Annual Maintenance p | [7 empty] | 12.0MW load
interrup.
| 08:27 | 16:45 | Bheramara(GK) 132/33kV S/S TR-3 HT Scheduled S/D Due to Annual Maintenance | [7 empty] | 12.0MW load
interrup.
| 08:27 | 16:45 | Bheramara(GK) 132/33kV S/S TR-3 HT Scheduled S/D Due to Annual Maintenance | [7 empty] | 12.0MW load
interrup.
| 08:27 | 16:46 | Bheramara(GK) 132/33kV S/S TR-4 HT Scheduled S/D Due to Annual Maintenance | [7 empty] | 1.0MW load
interrup.
| 08:28 | 16:40 | Bheramara-GK 132kV Ckt-2 Scheduled S/D from Bheramara(GK) 132/33kV end Due to Annual | [7 empty] | 37.0MW load
|  |  | Maintenance and from Bheramara 230/132kV end Due to Anula Maintenance | [7 empty] | interrup.
Bheramara(GK)
132/33kV end and
60.0MW load
interrup. Bheramara
230/132kV end
| 08:29 | 14:51 | Madunaghat 400/230kV S/S ATR-3 7206T LT Scheduled S/D Due to Annual maintenance
| 08:29 | 14:50 | Madunaghat 400/230kV S/S ATR-3 7206T HT Scheduled S/D Due to Annual Maintenance
| 08:31 |  | Chowmuhani-Feni 132 kV Ckt-2 Scheduled S/D from Chowmuhani 132/33kV end Due to Tower ERS
| 08:36 | 15:18 | Munshiganj 132/33kV S/S Transformer-2 HT Scheduled S/D Due to Transformer -02 Annual
maintenance
| 08:36 | 15:23 | Munshiganj 132/33kV S/S Transformer-1 LT Scheduled S/D Due to Transformer -02 Annual
maintenance
| 08:37 | 16:42 | Bheramara-GK 132kV Ckt-1 Scheduled S/D from Bheramara 230/132kV end Due to Anula
Maintenance
| 08:42 | 16:10 | Sonargaon 132/33kV S/S Tr-1 LT Scheduled S/D Due to Annual Maintenance | [7 empty] | 20.0MW load
interrup.
| 08:44 | 16:08 | Sonargaon 132/33kV S/S Tr-1 HT Scheduled S/D Due to Anual Maintenance | [7 empty] | 20.0MW load
interrup.
| 08:55 |  | Aminbazar-Meghnaghat 400kV Ckt-1 Scheduled S/D from Aminbazar 400/230/132kV end Due to
Deadline Checking and from Meghnaghat 400/230kV end Due to Requested by NLDC
| 08:57 | 15:47 | Siddhirganj 132/33kV S/S T-1 LT Scheduled S/D Due to Shutdown have taken for annual
maintenance work.
| 08:58 | 15:47 | Siddhirganj 132/33kV S/S T-1 HT Scheduled S/D Due to Shutdown have taken for annual
maintenance work.
| 09:03 | 15:25 | Niamatpur 132/33kV S/S 132kV Rahanpur Ckt-1 Scheduled S/D Due to Annual maintenance
| 09:06 | 15:23 | Rahanpur 400/132kV S/S Rahanpur-Niamatpur 132 KV Line Ckt-01 Scheduled S/D Due to Annual
maintenance
| 09:57 |  | Bhulta-Ghorasal 230 kV Ckt-2 Scheduled S/D from Bhulta 400/230kV end.
| 10:10 | 18:34 | Kodda(300MW)-Tongi 230kV Ckt-1 Scheduled S/D from Tongi 230/132/33kV end.
| 10:51 | 14:52 | Kishoreganj-Mymensingh 132kV Ckt-1 Project Work S/D from Mymensingh 132/33kV end. and
from Kishoreganj 132/33kV end Due to For mym side work
| 11:07 |  | Chowmuhani-Feni 132 kV Ckt-2 Scheduled S/D from Daganbhuiyan 132/33kV end Due to Shutdown
taken by Chowmuhuni S/S for maintenance purpose
| 12:00 |  | Day peak generation 9351 MW
|  | 12:33 | Bheramara P/S-Ishurdi 132 kV Ckt-1 is restored.
|  | 12:34 | Bheramara P/S-Ishurdi 132 kV Ckt-2 is restored.
|  | 14:42 | Kalurghat 132/33kV S/S TRFO-02(516T) HT is restored.
| 16:04 | 16:22 | Shahjibazar 132/33kV S/S SPCL 86 MW Tripped showing Lock out Realy relays Due to
Lightning Arrester Blast at 86MW Plant.
|  | 16:14 | Keranigonj 230/132/33kV S/S ATR-1 HT is restored.
|  | 16:15 | Keranigonj 230/132/33kV S/S ATR-1 LT is restored.
|  | 18:08 | Ashuganj-Ghorasal 132kV Ckt-2 is restored.
| 19:00 |  | Evening peak generation: 9621 MW
| 20:00 |  | Sirajgonj 225MW CCPP Unit-1 GT Ready with remarks:- None
| 20:00 |  | Sirajgonj 225MW CCPP Unit-1 ST Ready with remarks:- None
| 00:07 |  | Ashuganj 450 MW CCPP(North) Synchronized with remarks:- GT
| 02:58 |  | Ashuganj 450 MW CCPP(South) Shutdown with remarks:- GT
| 05:00 |  | Minimum Generation: 7054 MW.
| 05:10 |  | Matarbari 2*600 MW (CPGCBL) Synchronized with remarks:- U1
| 05:41 |  | Ashuganj 450 MW CCPP(North) Shutdown with remarks:- GT
| 07:34 |  | Keranigonj 230/132/33kV S/S ATR-1 LT Scheduled S/D Due to Annual maintenance work.
| 07:35 |  | Keranigonj 230/132/33kV S/S ATR-1 HT Scheduled S/D Due to Annual maintenance work.
| 07:39 |  | Barishal 132/33kV S/S 132 kv Summit power Scheduled S/D Due to Due to Changing Cable Pot
Head at SBPL Power Evacuation Line
|  | Sub-Divisional Engineer |  |  |  | Executive Engineer |  |  |  | Superintendent Engineer
|  | Network Operation Division |  |  |  | Network Operation Division |  |  |  | Network Operation Division

## P2
Power Grid Bangladesh PLC
National Load Dispatch Center (NLDC)
EVENING PEAK GENERATION AND DAY LONG ENERGY DATA OF POWER STATIONS
| Date : | 19-12-2025
Sl. | Name of the Power Stations |  | Producer | Installed Capacity | Present Capacity | Peak Hour Generation | Energy Generated | Remarks
|  |  |  | Unit No. X Capacity | MW | MW | KWH
1 | Ghorasal Repowered CCPP Unit-3 |  | PDB | 1*260 | 260 | 0 | 0 | GT is under maintenance
2 | Ghorasal Repowered CCPP Unit-4 |  | PDB | 1*210 | 240 | 0 | 0 | Gas shortage
| Ghorasal TPP Unit-5 |  | PDB | 1*210 | 190 | 0 | 0 | Gas shortage
3 | Ghorasal 365 MW CCPP Unit-7 |  | PDB | 1*243+1*122 | 365 | 0 | 0 | Gas shortage
4 | Ghorashal 108 MW PP (Regent) |  | IPP | 34*3.35 | 97.7 | 0 | 0 | Gas shortage
5 | Haripur GTPP |  | SBU,PDB | 32*2 | 20 | 0 | 0 | -
6 | Haripur 412 MW CCPP |  | EGCB | 1*273+1*139 | 412 | 335 | 8312400 | FGMO
| Haripur 360 MW CCPP (HPL) |  | IPP | 1*235+1*125 | 0 | 0 | 0 | Contract Expired
7 | Meghnaghat 450 MW CCPP (MPL) |  | IPP | 2*150+1*150 | 450 | 0 | 0 | Gas shortage
8 | Meghnaghat CCPP(Summit) |  | IPP | 2*110+1*110 | 335 | 0 | 0 | Gas shortage
9 | Madanganj-55 MW PP(Summit) |  | IPP | 3*17+1*11.3 | 55 | 0 | 0 | -
12 | Siddhirgonj 210 MW TPP |  | PDB | 1*210 | 115 | 0 | 0 | Under Major Overhauling
13 | Siddhirgonj 2*120 MW GTPP |  | EGCB | 2*105 | 208.137 | 40 | 2298000 | -
14 | Siddhirganj 335 MW CCPP |  | EGCB | 1*217+118 | 335 | 0 | 829046 | -
15 | Gagnagar 102 MW PP (Digital Power) |  | IPP | 12*8.924 | 102 | 0 | 0 | Liquid fuel shortage
17 | Kamalaghat 54 MW PP(Banco Energy) |  | IPP | 3*18 | 53.97 | 0 | 12600 | FGMO
18 | Kodda 150 MW PP BRPL |  | PDB-RPCL | 9*17.06 | 149.36 | 0 | 0 | -
18 | Manikganj 55 MW PP (Northern) |  | IPP | 19.3*3 | 55 | 0 | 0 | Liquid fuel shortage
20 | Nababganj 55 MW PP (Southern power ) |  | IPP | 19.3*3 | 55 | 0 | 0 | Liquid fuel shortage
22 | Summit Power Ashulia |  | IPP | 0 | 33.75 | 14.5 | 337200 | Low gas pressure
22 | Summit Power Madhabdi |  | IPP | 3*3.67+4*8.73 | 23 | 22 | 446760 | -
25 | Gazipur 52 MW PP |  | RPCL | 6*8.9 | 52.194 | 0 | 1920 | -
26 | Tongi 80 MW GTPP |  | PDB | 1* 105 | 105 | 0 | 0 | Under Maintenance of Exciter
27 | Kodda 300 MW PP Unit-2 (Summit) |  | IPP | 18*17.06 | 300 | 0 | 0 | -
28 | Kodda 149 MW PP Unit-1 (Summit) |  | IPP | 8*18.45+8.97 | 149 | 0 | 0 | -
29 | Gazipur 100 MW PP |  | RPCL | 6*17.5 | 105 | 0 | 0 | -
30 | Meghnaghat 104 MW PP (OPCL) |  | IPP | 6*18.5 | 104 | 0 | 0 | Liquid fuel shortage
31 | Manikgonj 162MW PP(MPGL) |  | IPP | 9*18 | 162 | 0 | 69120 | FGMO
32 | Spectra Solar Plant Ltd. |  | IPP | 0 | 35 | 0 | 170944 | -
33 | Kanchan Purbachal Power Generation Ltd. |  | IPP | 18.4*3 | 55 | 0 | 0 | Liquid fuel shortage
34 | Unique Meghnaghat Power Limited (UMPL) |  | IPP | 0 | 584 | 0 | 0 | Under maint.
35 | Meghnaghat CCPP(Summit)-2 |  | IPP | 1*409+1*202 | 583 | 545 | 10520909 | FGMO
| JERA Meghnaghat Power Limited |  | IPP | 250*2+268 | 718 | 0 | 0 | Gas shortage
| Sreepur 150 MW PP BRPL |  | PDB-RPCL | 9*18 | 160 | 0 | 0 | Engine Problem
Dhaka Area Total |  |  |  |  | 6667.111 | 956.5 | 22998899
36 | Chattogram TPP |  | PDB | 1*210+1*210 | 360 | 0 | 0 | Unit #1 Under Maintenance, Unit#2 Gas Shortage
37 | Raozan 25 MW PP |  | IPP | 3*8.9 | 25.5 | 0 | 0 | -
38 | Teknaf 20MW PP (Solartech) |  | IPP | 0 | 20 | 0 | 120015 | -
39 | Patenga 50MW PP (Baraka) |  | IPP | 8*6.98 | 50 | 0 | 0 | -
40 | Karnaphuli Hydro PP Unit-1,2,3,4, 5 |  | PDB | 2*40+3*50 | 230 | 40 | 968000 | -
41 | Sikalbaha 225MW CCPP |  | PDB | 1*150+1*75 | 225 | 228 | 5071187 | -
42 | Sikalbaha Peaking GT |  | PDB | 1*150 | 150 | 0 | 0 | -
43 | Sikalbaha 105 MW PP (Baraka Sikalbaha) |  | IPP | 6*17.5 | 105 | 0 | 57709 | FGMO
44 | Hathazari 100 MW peaking PP |  | PDB | 11*8.9 | 98 | 0 | 0 | Engine Problem
45 | Dohazari -Kalaish 100 MW Peaking |  | PDB | 6*17 | 102 | 0 | 0 | Engine Problem
46 | Juldah 100 MW PP Unit-3 (Acorn) |  | IPP | 8*13.5 | 100 | 0 | 0 | Liquid fuel shortage
| Malancha, Ctg. EPZ (United) |  | IPP | 5*8.73+3*9.34 | 42 | 40 | 971840 | -
47 | Chattogram 108 MW PP (ECPV) |  | IPP | 16*7 | 108 | 0 | 0 | -
48 | Kaptai 7 MW Solar PP |  | PDB | 0 | 6 | 0 | 19559 | -
49 | Anwara 300 MW PP (United) |  | IPP | 17*17+24 | 300 | 0 | 0 | Resrve.
50 | Jodiac Power |  | IPP | 3*18.55+1*3.6 | 54.363 | 0 | 0 | Liquid fuel shortage
51 | Karnaphuli Power Ltd. |  | IPP | 18.415*6+6.5 | 110 | 0 | 0 | Resrve.
52 | Juldah unit-2 (Acorn) |  | IPP | 8*13.6 | 100 | 0 | 5760 | Liquid fuel shortage
53 | Anlima Energy Ltd. |  | IPP | 6*21.2 | 116 | 0 | 0 | Resrve.
54 | Mirsharai 150 MW BRPL |  | IPP | 18.5*9 | 159.86 | 0 | 0 | Resrve.
55 | SS Power |  | IPP | 2*660 | 1224 | 580 | 12578180 | Partial Shutdown due to maintenance
56 | Cox's Bazar Wind |  | PDB | 22*3 | 60 | 1 | 113280 | -
57 | Matarbari 2*600 MW (CPGCBL) |  | CPGCL | 2*600 | 1150 | 335 | 7949090.91 | U1 S/D 20/NOV/25 (Maintenance Work)
Chattogram Area Total |  |  |  |  | 4895.723 | 1224 | 27854620.91
58 | Ashuganj CCPP 225 MW |  | APSCL | 1X142+1X75 | 221 | 190 | 4697000 | FGMO
59 | Ashuganj 450 MW CCPP(North) |  | APSCL | 1*360 | 353.35 | 0 | 940700 | Under Maintenance
60 | Ashuganj 450 MW CCPP(South) |  | APSCL | 1*360 | 318.81 | 100 | 2628000 | ST under maint.
61 | Ashuganj 420 MW CCPP(East) |  | APSCL | 284*1+116*1 | 393 | 335 | 7921500 | -
62 | Ashuganj TSK 50 MW PP |  | APSCL | 14*3.96 | 46.701 | 0 | 0 | Gas shortage
63 | Ashuganj 55 MW PP (Precision) |  | QRPP | 15*4 | 55 | 0 | 0 | Gas shortage
64 | Ashuganj 195 MW PP (APSCL-United) |  | IPP | 20X9.73+1X16 | 195 | 0 | 0 | Gas shortage
65 | Ashuganj 51 MW PP (Midland) |  | IPP | 6X9.34 | 51 | 51 | 1192968 | -
66 | Ashuganj 150MW PP (Midland) |  | IPP | 23X7.015 | 150 | 0 | 0 | -
67 | Titas 50 MW Peaking PP |  | PDB | 6*8.92 | 52 | 0 | 0 | machine problem
68 | Chandpur 150 MW CCPP |  | PDB | 1*106+1*57 | 163 | 108 | 2389422 | -
69 | Chandpur 200MW (Desh energy) |  | IPP | 12*18.4 | 200 | 0 | 60000 | FGMO
| Import (Tripura) |  | Import | 0 | 160 | 98 | 2171520 | -
71 | Jangalia 52 MW PP (Lakdanavi) |  | IPP | 6*8.92 | 52.2 | 0 | 0 | -
72 | Cumilla 25 MW PP (Summit) |  | SIPP,REB | 3*3.67+2*6.97 | 25 | 19 | 306320 | -
73 | Feni Lanka Power |  | IPP | 7*18.415+1*9.78 | 114 | 0 | 0 | FGMO
74 | Chowmuhani 113 MW |  | IPP | 12*9.78+2*3.1 | 113 | 0 | 0 | Liquid fuel Shortage
75 | Chandpur 115(Doreen) |  | IPP | 4*18.5+2*22.5 | 115 | 0 | 0 | FGMO
76 | Sonagazi 75 MW (AC) Solar Power Plant |  | EGCB | 0 | 75 | 0 | 434073 | -
Cumilla Area Total |  |  |  |  | 2853.061 | 901 | 22741503
77 | RPCL 210MW CCPP |  | RPCL | 4*35+1*70 | 210 | 113 | 2670720 | Low gas pressure
79 | Sarishabari 3 MW Solar Plant |  | IPP | 0 | 2.71 | 0 | 11550 | -
80 | Mymensingh 200 MW PP (United) |  | IPP | 9.78*21 | 200 | 19 | 242400
81 | Jamalpur 115 MW PP (United) |  | IPP | 9.78*12 | 115 | 59 | 744000 | -
82 | Sutiakhali 50 MW Solar PP |  | IPP | 0 | 50 | 0 | 263000 | -
83 | Tangail Palli Power Gen 22 MW |  | IPP | 4*6.7 | 22 | 0 | 0 | To be dispatched 12 MW, due to fuel shortages.
84 | Bhairob 54.5 MW |  | IPP | 3*18.2 | 54.5 | 0 | 0 | Liquid fuel shortage
Mymensingh Area Total |  |  |  |  | 654.21 | 191 | 3931670
| Moulvibazar 10 MW Solar Power Plant |  | IPP | 1*10 | 0 | 0 | 52836 | -
85 | Fenchugonj CCPP Phase-1 |  | PDB | 2*32+1*33 | 90 | 30 | 716000 | -
86 | Fenchugonj CCPP Phase-2 |  | PDB | 2*35+1*35 | 90 | 30 | 720840 | -
87 | Kushiara 163 MW CCPP (KP) |  | IPP | 1*109+1*54 | 163 | 0 | 0 | Major Inspection
88 | Shajibazar 330 MW CCPP |  | PDB | 3*110 | 330 | 0 | 0 | Under Maintenance
91 | Shahjibazar GTPP Unit- 8 & 9 |  | PDB | 2*35 | 66 | 0 | 0 | -
92 | Shahjibazar 86MW PP (Shahjibazar) |  | RPP | 32*2.90 | 86 | 64 | 1499520 | -
93 | Shahjibazar 100 MW GTPP |  | PDB | 1*100 | 100 | 0 | 0 | machine problem
94 | Sylhet 225 MW CCPP |  | PDB | 1*142+1*89 | 231 | 96 | 2306090 | -
95 | Sylhet 20 MW GTPP |  | PDB | 1*20 | 20 | 15 | 376000 | -
96 | Shahjahanulla 25 MW PP |  | SIPP,REB | 3*9.34 | 25 | 21 | 476880 | -
97 | Bibiana-II 341 MW CCPP (Summit) |  | IPP | 1*222+1*119 | 341 | 0 | 0 | Partial Shutdown due to maintenance
98 | Bibiyana-III 400 MW CCPP |  | PDB | 285*1+134*1 | 400 | 213 | 5165000 | GBC problem
99 | Bibiyana South 400 MW |  | PDB | 1*400 | 383 | 0 | 0 | Shutdown due to HGPI maintanance
Sylhet Area Total |  |  |  |  | 2325 | 469 | 11313166
| Rupsha 800 MW CCPP |  | NWPGCL | 1*800 | 0 | 2 | 0 | -
100 | Bheramara GTPP Unit-3 |  | PDB | 1X20 | 16 | 0 | 0 | Contract Expired
** | Bheramara (HVDC ) |  | Import | 2X500 | 1000 | 806 | 17433454 | -
101 | Faridpur 50 MW Peaking PP |  | PDB | 8*6.89 | 54 | 0 | 0 | Engine Problem
102 | Khulna 225 MW CCPP |  | NWPGCL | 1X150+1X75 | 230 | 0 | 0 | -
103 | Gopalganj 100 MW Peaking PP |  | PDB | 16*6.98 | 109 | 0 | 0 | Engine Problem
104 | Bheramara 410 MW CCPP |  | NWPGCL | 1X278+1X132 | 410 | 250 | 6365952 | Gas shortage
105 | Rupsha 105 MW PP (Orion rupsha) |  | IPP | 6*18.445 | 105 | 0 | 0 | Liquid fuel shortage
106 | Madhumati 100 MW PP |  | NWPGCL | 6*18 | 105 | 0 | 0 | Liquid fuel shortage
107 | Mongla Orion 100 MW Solar PP |  | IPP | 100 | 100 | 0 | 428400 | -
108 | Khulna 330 MW CCPP |  | PDB | 1*220+1*110 | 336 | 0 | 0 | -
109 | Rampal 1320 MW (BIFPCL) |  | PDB | 660*2 | 1148.28 | 1089 | 21149090 | -
** | HVDC(Nepal) |  | Import | 1*40 | 40 | 0 | 0 | -
Khulna Area Total |  |  |  |  | 3653.28 | 2147 | 45376896
| Patuakhali 1320 MW (RNPL) |  | RNPL | 660*2 | 622 | 509 | 8230646.54 | -
110 | Barisal 110 MW PP (Summit ) |  | IPP | 7X17.076 | 110 | 0 | 0 | -
111 | Bhola 33 MW PP (Venture) |  | NENP | 1X34.50 | 10 | 0 | 0 | Contract Expired
112 | Bhola 225 MW CCPP |  | PDB | 2X63+1X68 | 194 | 68 | 1659000 | Partial Shutdown of STG
113 | Payra 1320 MW |  | BCPCL | 2*622 | 1085.32 | 1010 | 21131636.36 | FGMO
114 | Bhola Nutan Biddut BD LTD |  | IPP | 2*75+1*75 | 220 | 220 | 5344313 | -
115 | United Payra Power Ltd. |  | IPP | 8*18.5+1*9.5 | 150 | 0 | 0 | Resrve.
116 | Barisal 307 MW |  | BCPCL | 307X1 | 307 | 0 | 0 | Plant is on standby as per NLDC requirement
117 | Barisal 1 MW Solar Plant |  | IPP | 0 | 1 | 0 | 2724 | -
Barishal Area Total |  |  |  |  | 2699.32 | 1807 | 36368319.9
| Pabna 64 MW Solar Plant |  | PDB | 11*6.6 | 64 | 0 | 298624 | Contract Expired
118 | Baghabari 71 MW GTPP |  | PDB | 1X71 | 70 | 0 | 0 | Gas shortage
| Baghabari 100 MW GTPP |  | PDB | 1*100 | 100 | 0 | 0 | Machine Under Maintenance
119 | Baghabari 50 MW Peaking PP |  | PDB | 6*8.9 | 52 | 0 | 0 | -
120 | Bera 70 MW Peaking PP |  | PDB | 9*8.29 | 71 | 0 | 0 | Under Maintenance
122 | Katakhali 50 MW Peaking PP |  | PDB | 6*8.7 | 50 | 0 | 0 | Two engines are under maintenance
123 | Sirajgonj 225MW CCPP Unit-1 |  | NWPGCL | 1*150+1*75 | 214 | 0 | 0 | Gas shortage
124 | Sirajgonj 225MW CCPP Unit-2 |  | NWPGCL | 1*150+1*75 | 220 | 192 | 4534564 | FGMO
125 | Sirajgonj 225MW CCPP Unit-3 |  | NWPGCL | 1*141 | 220 | 0 | 0 | Standby as per instruction of NLDC
126 | Sirajgonj 400 MW CCPP Unit-4 |  | NWPGCL | 1*282+1*132 | 413.79 | 349 | 9236800 | FGMO
127 | Santahar 50 MW Peaking PP |  | PDB | 6*8.7 | 50 | 0 | 0 | Engine Problem
129 | Natore 52 MW PP (Rajlanka) |  | IPP | 6*8.92 | 52.2 | 0 | 0 | -
130 | Chapainawabganj 100 MW Peaking PP |  | PDB | 12*8.924 | 104 | 0 | 0 | Liquid fuel shortage
131 | Bagura 113 MW PP (Confidence)-2 |  | IPP | 6*18.55+7.2 | 113 | 0 | 0 | -
132 | Bagura 113 MW PP (Confidence)-1 |  | IPP | 6*18.55 | 113 | 0 | 0 | -
133 | Sirajgonj 6.55 MW Solar |  | NWPGCL | 0 | 6.09 | 0 | 26400 | -
** | Adani Power Jharkhanda Ltd |  | Import | 2*673 | 1435.88 | 1327 | 23208836 | -
134 | Sirajganj 68 MW Solar Park |  | IPP | 0 | 68 | 0 | 286512 | -
| Pabna Solar 100 MW |  | IPP | 0 | 100 | 0 | 540310 | -
| Sirajganj 2 MW Wind Power Plant |  | PDB | 0.25*8 | 2 | 0 | 0 | Contract Expired
Rajshahi Area Total |  |  |  |  | 3518.96 | 1868 | 38132046
| Saidpur 150 MW Simple Cycle Power Plant |  | PDB | 1*150 | 162.443 | 0 | 0 | -
135 | Barapukuria TPP Unit-1 & 2 |  | PDB | 1*125+1*125 | 170 | 58 | 1324799 | Machine Problem
136 | Barapukuria 275 MW TPP Unit-3 |  | PDB | 1*275 | 274 | 0 | 0 | Under Maintenance
137 | Rangpur 20 MW GTPP |  | PDB | 1*20 | 20 | 0 | 0 | -
138 | Saidpur 20 MW GTPP |  | PDB | 1*20 | 20 | 0 | 0 | -
139 | Rangpur 113 MW PP (Confidence) |  | IPP | 9*6.984+7*7.015+3.15*2 | 113 | 0 | 0 | -
140 | Sympa Solar Power 8 MW |  | IPP | 0 | 8 | 0 | 32520.24 | -
141 | Energypac Power Venture Thakurgaon Ltd. |  | IPP | 0 | 115 | 0 | 35689 | -
142 | Intraco Solar 30 MW |  | IPP | 1*30 | 30 | 0 | 180666 | -
143 | Teesta Solar Limited |  | BCPCL | 0 | 200 | 0 | 990720 | -
Rangpur Area Total |  |  |  |  | 1112.443 | 58 | 2564394.24
Eastern Grid Total |  |  |  |  | 17395.105 | 3741.5 | 88839858.91
Western Grid Total |  |  |  |  | 10984.003 | 5880 | 122441656.14
National Grid Total |  |  |  |  | 28379.108 | 9621.5 | 211281515.05
*Data collected from respective power station via Operation Information System(OIS) software.
Executive Engineer
Network Operation Division

## P3
Power Grid Bangladesh PLC
National Load Dispatch Center (NLDC)
MAXIMUM LOAD SERVED BY DIFFERENT GRID SUB-STATIONS
| Date : | 19-12-2025
Zone Total Scenario at Evening Peak Hour (19:00 Hr.)
(a) ENTIRE EASTERN GRID: |  |  | 6348.49 |  | MW | (b) ENTIRE WESTERN GRID: |  |  |  | 2924.6 | MW
i) Dhaka area |  |  | 3254.99 |  | MW | i) Khulna area |  |  |  | 1108 | MW
ii) Chattogram area |  |  | 1106.5 |  | MW | ii) Barishal area |  |  |  | 292 | MW
iii) Cumilla area |  |  | 857 |  | MW | iii) Rajshahi area |  |  |  | 891.6 | MW
iv) Mymensingh area |  |  | 780 |  | MW | iv) Rangpur area |  |  |  | 633 | MW
v) Sylhet area |  |  | 350 |  | MW
System Total Demand at Evening Peak Hour (a + b) = | [5 empty] | 9273.09 | MW
Sl No. | Sub-station | Load (MW) | Time | Sl No. | Sub-station | Load (MW) | Time | Sl No. | Sub-station | Load (MW) | Time
1 | AKS | 0 | 00:00 | 67 | Hathazari | 57 | 13:00 | 133 | Niamatpur | 49 | 09:00
2 | AKSML | 138.9 | 15:00 | 68 | Ishurdi | 43 | 13:00 | 134 | Noapara | 29 | 19:30
3 | Aftabnagar | 28 | 13:00 | 69 | Jaldhaka | 52 | 08:00 | 135 | PHP | 9 | 11:00
4 | Agargaon | 83 | 13:00 | 70 | Jamalpur | 88 | 18:00 | 136 | Pabna | 61 | 18:00
5 | Agrabad | 40 | 18:00 | 71 | Jashore | 105 | 13:00 | 137 | Palashbari | 78 | 08:00
6 | Amnura | 27 | 08:00 | 72 | Jhenaidah | 88 | 18:00 | 138 | Panchagarh | 43 | 18:00
7 | Ashuganj | 54 | 13:00 | 73 | Joydebpur | 81 | 13:00 | 139 | Patiya | 6 | 18:00
8 | BSRM | 212 | 17:00 | 74 | Joypurhat | 42 | 08:00 | 140 | Patuakhali | 45 | 21:00
9 | Bagerhat | 61 | 18:30 | 75 | Juldah | 11.5 | 21:00 | 141 | Payra | 22 | 18:30
10 | Bajitpur | 53 | 22:00 | 76 | KSRM | 18 | 16:00 | 142 | Postogola | 33 | 13:00
11 | Bakulia | 58 | 12:00 | 77 | Kabirpur | 134 | 12:00 | 143 | Purbachal | 24 | 12:00
12 | Banani | 34.6 | 13:00 | 78 | Kachua | 55 | 13:00 | 144 | Purbasadipur | 106 | 12:00
13 | Bangabhaban | 4 | 00:00 | 79 | Kallyanpur | 78 | 13:00 | 145 | Rahanpur | 23 | 12:00
14 | Barapukuria | 43 | 09:00 | 80 | Kalurghat | 20 | 06:00 | 146 | Rahim | 19 | 03:00
15 | Barguna | 10 | 19:30 | 81 | Kamrangirchar | 51 | 00:00 | 147 | Rajbari | 54 | 18:00
16 | Barishal | 80 | 12:00 | 82 | Kaptai | N/A | N/A | 148 | Rajendrapur | 84 | 13:00
17 | Barishal-230 | 64 | 13:00 | 83 | Kasba | 25 | 13:00 | 149 | Rajshahi | 74 | 13:00
18 | Baroaulia | 51 | 09:00 | 84 | Kazla | 71 | 00:00 | 150 | Rajshahi-230 | 61 | 13:00
19 | Baroirhat | 50 | 13:00 | 85 | Keranigonj | 49 | 13:00 | 151 | Ramganj | 74 | 13:00
20 | Bashundhara | 141 | 12:00 | 86 | Khagrachori | 24 | 18:00 | 152 | Rampur | 26 | 12:00
21 | BashundharaCement | 7 | 00:00 | 87 | Khulna | 47 | 13:00 | 153 | Rangamati | 11 | 11:00
22 | Beanibazar | 44 | 19:30 | 88 | Khulshi | 157 | 12:00 | 154 | Rangpur | 101 | 13:00
23 | Benapole | 38 | 08:00 | 89 | Kishoreganj | 80 | 18:30 | 155 | Ruppur | 2.4 | 10:00
24 | Bhaluka | 113 | 19:30 | 90 | Kodda | 185 | 12:00 | 156 | SSM | 8 | 01:00
25 | Bhandaria | 35 | 20:00 | 91 | Kulaura | 31 | 13:00 | 157 | Saidpur | 66 | 18:00
26 | Bhangura | 24 | 13:00 | 92 | Kurigram | 42 | 08:00 | 158 | Satkhira | 82 | 18:30
27 | Bheramara(GK) | 49 | 18:00 | 93 | Kushtia | 108 | 13:00 | 159 | Satmasjid | 71 | 13:00
28 | Bhulta | 164 | 02:00 | 94 | Laksam | 20 | 12:00 | 160 | Savar | 112 | 12:00
29 | Bog-Sherpur | 52 | 18:00 | 95 | Lakshmipur | 23 | 20:00 | 161 | SevenRings | 14.72 | 00:00
30 | Bogura | 105 | 22:00 | 96 | Lalbag | 48 | 00:00 | 162 | ShahCement | 32 | 02:00
31 | Borhanuddin | 62 | 22:00 | 97 | Lalmonirhat | 36 | 18:00 | 163 | Shahjadpur | 44 | 18:00
32 | Brahmanbaria | 82 | 13:00 | 98 | MI_Cement | 16.7 | 01:00 | 164 | Shahjibazar | 71 | 21:00
33 | Cantonment | 76 | 12:00 | 99 | Madanganj | 26 | 18:00 | 165 | Shahmirpur | 28.5 | 00:00
34 | Chandina | 10 | 13:00 | 100 | Madaripur | 70 | 13:00 | 166 | Shariatpur | 53 | 13:00
35 | Chandpur | 57 | 13:00 | 101 | Madartek | 60 | 13:00 | 167 | Sherpur | 104 | 08:00
36 | Chandraghona | 25 | 18:00 | 102 | Madunaghat | 36 | 12:00 | 168 | Shikalbaha | 20 | 12:00
37 | Chapai | 51 | 08:00 | 103 | Magura | 49 | 18:00 | 169 | Shitalakhya | 42.8 | 13:00
38 | Charsaidpur | 39 | 15:00 | 104 | Mahasthangarh | 46 | 08:00 | 170 | Sholosohor | 26 | 13:00
39 | Chauddagram | 47 | 13:00 | 105 | Maijdee | 28 | 20:00 | 171 | Shyampur | 122 | 12:00
40 | Chhatak | 21 | 18:00 | 106 | Manikganj | 81 | 00:00 | 172 | Siddhirganj | 68 | 12:00
41 | Chowmuhani | 103 | 13:00 | 107 | Maniknagar | 49 | 13:00 | 173 | Sirajganj | 62 | 18:00
42 | Chuadanga | 71 | 13:00 | 108 | Matarbari | 33 | 18:00 | 174 | Sonargaon | 128 | 00:00
43 | Coxsbazar | 104 | 13:00 | 109 | Matuail | 46 | 00:00 | 175 | Sreemongol | 48 | 12:00
44 | Cumilla(N) | 85 | 19:00 | 110 | Metrorail_Motijheel | 25 | 18:30 | 176 | Sreepur | 74 | 00:00
45 | Cumilla(S) | 109 | 13:00 | 111 | Metrorail_Uttara | 5 | 18:30 | 177 | Srinagar | 36.4 | 13:00
46 | Daganbhuiyan | 0 | 00:00 | 112 | Millgate | 58 | 12:00 | 178 | Sunamganj | 37 | 18:00
47 | Daudkandi | 100 | 21:00 | 113 | Mirpur | 106 | 13:00 | 179 | Sylhet | 41 | 13:00
48 | DhakaUniversity | 32 | 13:00 | 114 | Mirsorai | 7 | 00:00 | 180 | Sylhet-132 | 64 | 13:00
49 | Dhamrai | 76 | 00:00 | 115 | Mirzapur | 34 | 08:00 | 181 | TK | 17 | 00:00
50 | Dhanmondi | 69 | 13:00 | 116 | Mithapukur | 56 | 18:00 | 182 | Tangail | 108 | 08:00
51 | Dohazari | 64 | 18:30 | 117 | Modern | N/A | N/A | 183 | Taraganj | 14 | 09:00
52 | Faridpur | 92 | 18:00 | 118 | Mogbazar | 52.4 | 13:00 | 184 | Tasnim | 13 | 00:00
53 | Fatullah | 65 | 02:00 | 119 | Mongla | 39 | 01:00 | 185 | Thakurgaon | 76 | 10:00
54 | Fenchuganj | 23 | 12:00 | 120 | Motijheel | 27 | 13:00 | 186 | Tongi | 78 | 11:00
55 | Feni | 63 | 13:00 | 121 | Muktagacha | 27 | 08:00 | 187 | Ullahpara | 22 | 07:00
56 | GPH | 99 | 02:00 | 122 | Munshiganj | 66 | 00:00 | 188 | Ullon | 50 | 13:00
57 | Ghatail | 58 | 08:00 | 123 | Muradnagar | 24 | 13:00 | 189 | Uttara | 57 | 13:00
58 | Ghorashal | 0 | 00:00 | 124 | Mymensingh | 123 | 18:00 | 190 | UttaraNew | 12 | 13:00
59 | Ghorashal-230 | 76 | 00:00 | 125 | Naogaon | 79 | 09:00 | 191 | Zigatola | 54 | 13:00
60 | Goalpara | 33 | 13:00 | 126 | Narail | 38 | 18:00
61 | Gollamari | 62 | 13:00 | 127 | Narinda | 40 | 12:00
62 | Gopalganj | 71 | 18:00 | 128 | Narshingdi | 125 | 21:00
63 | Gulshan | 60 | 12:00 | 129 | Natore | 93 | 18:30
64 | Halishahar | 30 | 19:00 | 130 | Nawabganj | 34.2 | 21:00
65 | HaripurSBU | 85 | 06:00 | 131 | Netrakona | 101 | 18:00
66 | Hasnabad | 63 | 12:00 | 132 | New | 52 | 00:00
| Sub-Divisional Engineer |  |  |  | Executive Engineer |  |  |  | Superintendent Engineer
| Network Operation Division |  |  |  | Network Operation Division |  |  |  | Network Operation Division
(1) Honbl. Advisor |  | (4) Chairman,BERC |  |  | (9) Member,Generation,PDB. | (14) G.M. Commercial Operation |  |  | (20) Director,Public Relation,PDB. | (26) Executive Eng. EMD.
Ministry of Power,Energy & Mineral |  | (5) Chairman, BPDB. |  |  | (10) Member,Distribution,PDB. | (15) C.E. Generation,PDB. |  |  | (21) Director Program, PDB. | (27) NLDC
Resources, GOB. |  | (6) Managing Director, PGCB. |  |  | (11) Member,Transmission & | (16) C.E, (P & D),PDB. |  |  | (22) S.E. Consumer Affairs,PDB.
(2) Secy (Power Divn.)Ministry of |  | (7) Member(Power & Industry) |  |  | System Operation,PDB. | (17) C.E. System Operation,PGCB |  |  | (23) Director,Project Planning,PDB.
Power,Energy & Mineral Resources. |  | Planning Commission. |  |  | (12) Member,P&D,PDB. | (18) C.E. Transmission (1&2) PGCB. |  |  | (24) Director,System Planning,PDB.
(3) Director General,Power cell |  | (8) Executive Director (O & M) PGCB. |  |  | (13) C.E (P & D), PGCB. | (19) S.E. System Protection,PGCB. |  |  | (25) Executive Eng.IMD.

## P4
Power Grid Bangladesh PLC
National Load Dispatch Center (NLDC)
Hourly Demand, Generation & Load-Shed Report
Date : | 19-12-2025
Hour | Generation | Load-Shed |  | Demand
0:00 | 9315 | 0 |  | 9315
1:00 | 8822 | 0 |  | 8822
2:00 | 8285 | 0 |  | 8285
3:00 | 7929 | 0 |  | 7929
4:00 | 7651 | 0 |  | 7651
5:00 | 7686 | 0 |  | 7686
6:00 | 7922 | 0 |  | 7922
7:00 | 8046.73 | 0 |  | 8046.73
8:00 | 8771.47 | 0 |  | 8771.47
9:00 | 8673.46 | 0 |  | 8673.46
10:00 | 8528.59 | 0 |  | 8528.59
11:00 | 8635.73 | 0 |  | 8635.73
12:00 | 9356.52 | 0 |  | 9356.52
13:00 | 9955.06 | 0 |  | 9955.06
14:00 | 8485.57 | 0 |  | 8485.57
15:00 | 7867.63 | 0 |  | 7867.63
16:00 | 7823 | 0 |  | 7823
17:00 | 8251.65 | 0 |  | 8251.65
18:00 | 9446.5 | 0 |  | 9446.5
19:00 | 9621.5 | 0 |  | 9621.5
19:30 | 9576.5 | 0 |  | 9576.5
20:00 | 9587.5 | 0 |  | 9587.5
21:00 | 9605.01 | 0 |  | 9605.01
22:00 | 9460 | 0 |  | 9460
23:00 | 8910.14 | 0 |  | 8910.14
Sub-Divisional Engineer |  |  | Executive Engineer
Network Operation Division |  |  | Network Operation Division

## L-Curve
QF-LDC-11
Date | 19-12-2025 |  |  | Power Grid Bangladesh PLC
TIME | EAST GRID | WEST GRID | TOTAL | National Load Dispatch Center (NLDC)
00:00 | 3835 | 5480 | 9315 | DAILY GENERATION CURVE
00:30 | 3802 | 5266.5 | 9068.5
01:00 | 3769 | 5053 | 8822 | 19-12-2025
01:30 | 3746.5 | 4807 | 8553.5
02:00 | 3724 | 4561 | 8285
02:30 | 3638 | 4469 | 8107
03:00 | 3552 | 4377 | 7929
03:30 | 3453 | 4337 | 7790
04:00 | 3354 | 4297 | 7651
04:30 | 3388.5 | 4280 | 7668.5
05:00 | 3423 | 4263 | 7686
05:30 | 3565.5 | 4238.5 | 7804
06:00 | 3708 | 4214 | 7922
06:30 | 3756.095 | 4228.27 | 7984.365
07:00 | 3804.19 | 4242.54 | 8046.73
07:30 | 3822.13 | 4586.97 | 8409.1
08:00 | 3840.07 | 4931.4 | 8771.47
08:30 | 3841.125 | 4881.34 | 8722.465
09:00 | 3842.18 | 4831.28 | 8673.46
09:30 | 3721.465 | 4879.56 | 8601.025
10:00 | 3600.75 | 4927.84 | 8528.59
10:30 | 3625.07 | 4957.09 | 8582.16
11:00 | 3649.39 | 4986.34 | 8635.73
11:30 | 3757.795 | 5238.33 | 8996.125
12:00 | 3866.2 | 5490.32 | 9356.52
12:30 | 3972.625 | 5683.165 | 9655.79
13:00 | 4079.05 | 5876.01 | 9955.06
13:30 | 3691.685 | 5528.63 | 9220.315
14:00 | 3304.32 | 5181.25 | 8485.57
14:30 | 3295.785 | 4880.815 | 8176.6
15:00 | 3287.25 | 4580.38 | 7867.63
15:30 | 3299.525 | 4545.79 | 7845.315
16:00 | 3311.8 | 4511.2 | 7823
16:30 | 3404.86 | 4632.465 | 8037.325
17:00 | 3497.92 | 4753.73 | 8251.65
17:30 | 3701.21 | 5147.865 | 8849.075
18:00 | 3904.5 | 5542 | 9446.5
18:30 | 3823 | 5711 | 9534
19:00 | 3741.5 | 5880 | 9621.5
19:30 | 3790.5 | 5786 | 9576.5
20:00 | 3762.5 | 5825 | 9587.5
20:30 | 3772 | 5824.255 | 9596.255 |  | Executive Engineer
21:00 | 3781.5 | 5823.51 | 9605.01 |  | Network Operation Division
21:30 | 3751.65 | 5780.855 | 9532.505
22:00 | 3721.8 | 5738.2 | 9460
22:30 | 3708.4 | 5476.67 | 9185.07
23:00 | 3695 | 5215.14 | 8910.14

## En-Curve
QF-LDC-12
Date | 19-12-2025 | [14 empty] | Power Grid Bangladesh PLC
TIME | Gas-Public | Gas-Pvt | HVDC | Nepal | Tripura | Adani | Hydro | Coal | Solar | HFO-Public | HFO-Pvt | HSD-Public | HSD-Pvt | Wind | Shortage | National Load Dispatch Center (NLDC)
00:00 | 2963 | 865 | 806 | 0 | 90 | 1108 | 40 | 3408 | 0 | 0 | 35 | 0 | 0 | 0 | 0 | DAILY ENERGY CURVE
00:30 | 2932 | 862 | 783 | 0 | 90 | 1021.5 | 40 | 3313.5 | 0 | 0 | 25.5 | 0 | 0 | 1 | 0 | 19-12-2025
01:00 | 2901 | 859 | 760 | 0 | 90 | 935 | 40 | 3219 | 0 | 0 | 16 | 0 | 0 | 2 | 0
01:30 | 2894 | 861.5 | 712.5 | 0 | 88 | 889.5 | 40 | 3058 | 0 | 0 | 8 | 0 | 0 | 2 | 0 | Energy Generated | 211.2815 |  | MKWHr
02:00 | 2887 | 864 | 665 | 0 | 86 | 844 | 40 | 2897 | 0 | 0 | 0 | 0 | 0 | 2 | 0 | Energy not Served | 0 |  | MKWHr
02:30 | 2898.5 | 867 | 665 | 0 | 85 | 844.5 | 40 | 2706 | 0 | 0 | 0 | 0 | 0 | 1 | 0 | Total Energy Requirement | 211.2815 |  | MKWHr
03:00 | 2910 | 870 | 665 | 0 | 84 | 845 | 40 | 2515 | 0 | 0 | 0 | 0 | 0 | 0 | 0
03:30 | 2777 | 935 | 595 | 0 | 87 | 845 | 40 | 2509.5 | 0 | 0 | 0 | 0 | 0 | 1.5 | 0
04:00 | 2644 | 1000 | 525 | 0 | 90 | 845 | 40 | 2504 | 0 | 0 | 0 | 0 | 0 | 3 | 0
04:30 | 2659 | 1010 | 524.5 | 0 | 86 | 846 | 40 | 2498.5 | 0 | 0 | 0 | 0 | 0 | 4.5 | 0
05:00 | 2674 | 1020 | 524 | 0 | 82 | 847 | 40 | 2493 | 0 | 0 | 0 | 0 | 0 | 6 | 0
05:30 | 2777.5 | 1014.5 | 524.5 | 0 | 81 | 841.5 | 40 | 2516.5 | 0 | 0 | 0 | 0 | 0 | 8.5 | 0
06:00 | 2881 | 1009 | 525 | 0 | 80 | 836 | 40 | 2540 | 0 | 0 | 0 | 0 | 0 | 11 | 0
06:30 | 2950.5 | 927 | 524.5 | 0 | 76 | 839 | 40 | 2605.5 | 10.865 | 0 | 0 | 0 | 0 | 11 | 0
07:00 | 3020 | 845 | 524 | 0 | 72 | 842 | 40 | 2671 | 21.73 | 0 | 0 | 0 | 0 | 11 | 0
07:30 | 3040.5 | 798.5 | 571 | 0 | 75 | 934.29 | 40 | 2819 | 101.31 | 0 | 22 | 0 | 0 | 7.5 | 0
08:00 | 3061 | 752 | 618 | 0 | 78 | 1026.58 | 40 | 2967 | 180.89 | 0 | 44 | 0 | 0 | 4 | 0
08:30 | 3043.5 | 742 | 618 | 0 | 82 | 953.805 | 40 | 2919.5 | 283.16 | 0 | 38.5 | 0 | 0 | 2 | 0
09:00 | 3026 | 732 | 618 | 0 | 86 | 881.03 | 40 | 2872 | 385.43 | 0 | 33 | 0 | 0 | 0 | 0
09:30 | 2963.5 | 706.35 | 665 | 0 | 86 | 876.585 | 40 | 2776.5 | 454.09 | 0 | 33 | 0 | 0 | 0 | 0
10:00 | 2901 | 680.7 | 712 | 0 | 86 | 872.14 | 40 | 2681 | 522.75 | 0 | 33 | 0 | 0 | 0 | 0
10:30 | 2899.5 | 671.85 | 712.5 | 0 | 87 | 873.205 | 40 | 2710 | 555.105 | 0 | 33 | 0 | 0 | 0 | 0
11:00 | 2898 | 663 | 713 | 0 | 88 | 874.27 | 40 | 2739 | 587.46 | 0 | 33 | 0 | 0 | 0 | 0
11:30 | 2919.5 | 685 | 807 | 0 | 96 | 941.78 | 40 | 2840.5 | 610.345 | 0 | 54 | 0 | 0 | 2 | 0
12:00 | 2941 | 707 | 901 | 0 | 104 | 1009.29 | 40 | 2942 | 633.23 | 0 | 75 | 0 | 0 | 4 | 0
12:30 | 2912 | 757 | 901 | 0 | 110 | 1060.245 | 40 | 3110.5 | 603.545 | 0 | 153 | 0 | 0 | 8.5 | 0
13:00 | 2883 | 807 | 901 | 0 | 116 | 1111.2 | 40 | 3279 | 573.86 | 0 | 231 | 0 | 0 | 13 | 0
13:30 | 2722 | 712 | 853.5 | 0 | 104 | 1027.1 | 40 | 3093.5 | 502.715 | 0 | 147.5 | 0 | 0 | 18 | 0
14:00 | 2561 | 617 | 806 | 0 | 92 | 943 | 40 | 2908 | 431.57 | 0 | 64 | 0 | 0 | 23 | 0
14:30 | 2574.5 | 651.5 | 759.5 | 0 | 88 | 893.5 | 40 | 2709 | 379.1 | 0 | 58.5 | 0 | 0 | 23 | 0
15:00 | 2588 | 686 | 713 | 0 | 84 | 844 | 40 | 2510 | 326.63 | 0 | 53 | 0 | 0 | 23 | 0
15:30 | 2630 | 693 | 712.5 | 0 | 83 | 867 | 40 | 2520.5 | 228.815 | 0 | 53 | 0 | 0 | 17.5 | 0
16:00 | 2672 | 700 | 712 | 0 | 82 | 890 | 40 | 2531 | 131 | 0 | 53 | 0 | 0 | 12 | 0
16:30 | 2691 | 740.75 | 712 | 0 | 86 | 963.5 | 40 | 2664.5 | 70.075 | 0 | 62 | 0 | 0 | 7.5 | 0
17:00 | 2710 | 781.5 | 712 | 0 | 90 | 1037 | 40 | 2798 | 9.15 | 0 | 71 | 0 | 0 | 3 | 0
17:30 | 2861.5 | 845.5 | 758.5 | 0 | 94 | 1139 | 40 | 3030 | 4.575 | 0 | 74.5 | 0 | 0 | 1.5 | 0
18:00 | 3013 | 909.5 | 805 | 0 | 98 | 1241 | 40 | 3262 | 0 | 0 | 78 | 0 | 0 | 0 | 0
18:30 | 2853.5 | 953 | 805.5 | 0 | 98 | 1284 | 40 | 3421.5 | 0 | 0 | 78 | 0 | 0 | 0.5 | 0
19:00 | 2694 | 996.5 | 806 | 0 | 98 | 1327 | 40 | 3581 | 0 | 0 | 78 | 0 | 0 | 1 | 0
19:30 | 2781 | 1011.5 | 806 | 0 | 98 | 1132 | 40 | 3630 | 0 | 0 | 78 | 0 | 0 | 0 | 0
20:00 | 2749 | 1003.5 | 853 | 0 | 96 | 1134 | 40 | 3634 | 0 | 0 | 78 | 0 | 0 | 0 | 0
20:30 | 2761 | 1008 | 853 | 0 | 94 | 1127.755 | 40 | 3634.5 | 0 | 0 | 78 | 0 | 0 | 0 | 0
21:00 | 2773 | 1012.5 | 853 | 0 | 92 | 1121.51 | 40 | 3635 | 0 | 0 | 78 | 0 | 0 | 0 | 0
21:30 | 2752 | 1005.15 | 853.5 | 0 | 91 | 1118.355 | 40 | 3612 | 0 | 0 | 60.5 | 0 | 0 | 0 | 0
22:00 | 2731 | 997.8 | 854 | 0 | 90 | 1115.2 | 40 | 3589 | 0 | 0 | 43 | 0 | 0 | 0 | 0
22:30 | 2724 | 1003.4 | 853.5 | 0 | 91 | 1064.67 | 40 | 3375 | 0 | 0 | 33.5 | 0 | 0 | 0 | 0
23:00 | 2717 | 1009 | 853 | 0 | 92 | 1014.14 | 40 | 3161 | 0 | 0 | 24 | 0 | 0 | 0 | 0
Executive Engineer
Network Operation Division

## Voltage
Power Grid Bangladesh PLC
National Load Dispatch Center (NLDC)
Maximum & Minimum Voltages of Grid Sub-Stations
Date: | 19-12-2025
Substation | Maximum Voltage | Time | Minimum Voltage | Time | Substation | Maximum Voltage | Time | Minimum Voltage | Time
400 kV | KV |  | KV |  | 400 kV | KV |  | KV
Aminbazar | 410 | 05:00 | 387 | 13:00 | Meghnaghat | 412 | 06:00 | 392 | 12:00
Ashuganj | 415 | 3:00 | 396 | 12:00 | Payra | 418 | 05:00 | 410 | 13:00
Bhulta | 410 | 02:00 | 391 | 12:00 | Rahanpur | 419 | 04:00 | 403 | 18:30
Bibiana | 404 | 06:00 | 389 | 12:00 | Rampal | 414 | 05:00 | 397 | 13:00
BIPTC | 408 | 03:00 | 389 | 12:00
Bogura | 413 | 03:00 | 394 | 18:30
Gopalganj | 413 | 05:00 | 396 | 13:00
Kaliakoir | 404 | 05:00 | 383 | 12:00
Korerhat | 412 | 05:00 | 398 | 12:00
Madunaghat | 408 | 05:00 | 396 | 13:00
230 kV | KV |  | KV |  | 230 kV | KV |  | KV
Agargaon | 240 | 05:00 | 135 | 01:00 | Kachua | 237 | 07:00 | 228 | 12:00
AKSML | 238 | 04:00 | 228 | 12:00 | Kaliakoir | 239 | 05:00 | 227 | 12:00
Aminbazar | 240 | 05:00 | 227 | 13:00 | Keranigonj | 239 | 05:00 | 227 | 12:00
Ashuganj | 239 | 06:00 | 231 | 12:00 | Khulna(S) | 243 | 05:00 | 230 | 13:00
Ashuganj-400 | 239 | 06:00 | 231 | 12:00 | Korerhat | 239 | 05:00 | 230 | 12:00
Baghabari | 242 | 02:00 | 233 | 12:00 | Madunaghat | 234 | 23:00 | 228 | 12:00
Barapukuria | 229 | 05:00 | 213 | 18:00 | Madunaghat-400 | 236 | 03:00 | 228 | 13:00
Barapukuria-230 | 229 | 05:00 | 213 | 18:00 | Maniknagar | 237 | 04:00 | 229 | 12:00
Barishal | 244 | 03:00 | 237 | 12:00 | Meghnaghat | 246 | 06:00 | 237 | 11:00
Bheramara | 239 | 04:00 | 227 | 12:00 | Meghnaghat-400 | 241 | 05:00 | 229 | 12:00
Bhulta | 241 | 05:00 | 229 | 12:00 | Mirsorai | 239 | 06:00 | 230 | 13:00
Bibiana | 241 | 05:00 | 229 | 12:00 | Rajshahi | 240 | 05:00 | 228 | 11:00
BIPTC | 241 | 02:00 | 229 | 13:00 | Rampal | 240 | 04:00 | 227 | 13:00
Bogura | 243 | 05:00 | 230 | 18:00 | Rampur | N/A | N/A | N/A | N/A
Bogura-400 | 241 | 03:00 | 230 | 18:30 | Rampura | 240 | 05:00 | 229 | 12:00
Borhanuddin | 246 | 05:00 | 240 | 10:00 | Shikalbaha | 234 | 05:00 | 228 | 12:00
BSRM | 238 | 05:00 | 230 | 12:00 | Shyampur | 239 | 05:00 | 229 | 12:00
Cumilla(N) | 238 | 05:00 | 230 | 12:00 | Siddhirganj | 242 | 06:00 | 229 | 13:00
Faridpur | 245 | 05:00 | 235 | 13:00 | Sirajgonj | 245 | 02:00 | 238 | 12:00
Fenchuganj | 241 | 06:00 | 233 | 12:00 | Sreepur | 237 | 06:00 | 228 | 13:00
Feni | 239 | 05:00 | 230 | 13:00 | Tongi | 235 | 07:00 | 222 | 11:00
Ghorashal | 240 | 01:00 | 235 | 11:00
Ghorashal-230 | 233 | 05:00 | 222 | 12:00
Gopalganj | 245 | 05:00 | 236 | 13:00
GPH | 237 | 05:00 | 230 | 12:00
Haripur | 240 | 05:00 | 230 | 13:00
Hasnabad | 237 | 00:00 | 226 | 12:00
Hathazari | 234 | 06:00 | 228 | 12:00
Ishurdi | 242 | 03:00 | 231 | 12:00
Jhenaidah | 241 | 05:00 | 228 | 13:00
132 kV | KV |  | KV |  | 132 kV | KV |  | KV
Aftabnagar | 136 | 05:00 | 129 | 13:00 | Lalbag | 138 | 07:00 | 130 | 12:00
Agargaon | 138 | 05:00 | 130 | 13:00 | Lalmonirhat | 133 | 05:00 | 122 | 08:00
Agrabad | 136 | 01:00 | 131 | 12:00 | Madanganj | 138 | 15:00 | 133 | 04:00
AKS | 135 | 01:00 | 130 | 12:00 | Madaripur | 139 | 10:00 | 135 | 12:00
Aminbazar | 138 | 05:00 | 131 | 13:00 | Madartek | 136 | 05:00 | 128 | 12:00
Amnura | 139 | 03:00 | 133 | 12:00 | Madunaghat | 137 | 03:00 | 133 | 12:00
Ashuganj | 141 | 03:00 | 138 | 12:00 | Magura | 138 | 03:00 | 130 | 12:00
Bagerhat | 133 | 04:00 | 124 | 13:00 | Mahasthangarh | 137 | 04:00 | 127 | 18:00
Bajitpur | 137 | 03:00 | 131 | 18:00 | Maijdee | 135 | 05:00 | 129 | 12:00
Bakulia | 138 | 05:00 | 132 | 12:00 | Manikganj | 132 | 04:00 | 126 | 11:00
Banani | 136 | 03:00 | 129 | 12:00 | Maniknagar | 139 | 05:00 | 132 | 13:00
Bangabhaban | 139 | 05:00 | 130 | 12:00 | Matarbari | 129 | 05:00 | 121 | 18:00
Barapukuria | 138 | 05:00 | 126 | 18:00 | Matuail | 143 | 07:00 | 137 | 14:00
Barguna | 137 | 06:00 | 134 | 13:00 | Metrorail_Motijheel | 139 | 05:00 | 132 | 13:00
Barishal | 142 | 05:00 | 135 | 12:00 | Metrorail_Uttara | 137 | 03:00 | 130 | 12:00
Barishal-230 | 141 | 03:00 | 135 | 13:00 | Millgate | 134 | 02:00 | 124 | 12:00
Baroaulia | 136 | 04:00 | 133 | 12:00 | Mirpur | 138 | 04:00 | 130 | 12:00
Baroirhat | 136 | 02:00 | 132 | 12:00 | Mirzapur | 136 | 04:00 | 131 | 12:00
Bashundhara | 137 | 06:00 | 128 | 12:00 | Mithapukur | 136 | 05:00 | 124 | 18:00
BashundharaCement | 138 | 15:00 | 133 | 04:00 | MI_Cement | 139 | 06:00 | 131 | 12:00
Beanibazar | 136 | 05:00 | 131 | 13:00 | Modern | N/A | N/A | N/A | N/A
Benapole | 135 | 04:00 | 116 | 13:00 | Mogbazar | 137 | 02:00 | 130 | 12:00
Bhaluka | 137 | 05:00 | 130 | 13:00 | Mongla | 134 | 05:00 | 124 | 12:00
Bhandaria | 139 | 03:00 | 133 | 13:00 | Motijheel | 139 | 05:00 | 130 | 12:00
Bhangura | 140 | 04:00 | 134 | 13:00 | Muktagacha | 135 | 15:00 | 129 | 07:00
Bheramara | 142 | 04:00 | 138 | 11:00 | Munshiganj | 139 | 03:00 | 136 | 18:00
Bheramara(GK) | 142 | 06:00 | 137 | 18:00 | Muradnagar | 140 | 05:00 | 133 | 13:00
Bhulta | 133 | 07:00 | 130 | 00:00 | Mymensingh | 136 | 15:00 | 125 | 18:00
Bog-Sherpur | 138 | 02:00 | 131 | 18:00 | Naogaon | 135 | 06:00 | 126 | 18:00
Bogura | 138 | 03:00 | 132 | 18:30 | Narail | 139 | 04:00 | 131 | 13:00
Bogura-230 | 139 | 05:00 | 130 | 18:00 | Narinda | 139 | 05:00 | 132 | 13:00
Brahmanbaria | 137 | 05:00 | 131 | 12:00 | Narshingdi | 138 | 07:00 | 129 | 00:00
Cantonment | 139 | 03:00 | 130 | 12:00 | Natore | 139 | 06:00 | 132 | 12:00
Chandina | 141 | 05:00 | 135 | 12:00 | Nawabganj | 137 | 05:00 | 128 | 12:00
Chandpur | 139 | 05:00 | 134 | 12:00 | Netrakona | 131 | 01:00 | 121 | 18:00
Chandraghona | 138 | 03:00 | 130 | 03:00 | New | 135 | 05:00 | 125 | 12:00
Chapai | 139 | 05:00 | 134 | 18:00 | Niamatpur | 140 | 06:00 | 134 | 18:00
132 kV | KV |  | KV |  | 132 kV | KV |  | KV
Charsaidpur | 141 | 05:00 | 136 | 12:00 | Noapara | 136 | 05:00 | 123 | 13:00
Chauddagram | 139 | 04:00 | 133 | 11:00 | Pabna | 141 | 03:00 | 135 | 12:00
Chhatak | 137 | 04:00 | 130 | 12:00 | Palashbari | 135 | 06:00 | 123 | 18:30
Chowmuhani | 135 | 06:00 | 130 | 13:00 | Panchagarh | 139 | 04:00 | 121 | 18:00
Chuadanga | 139 | 06:00 | 129 | 13:00 | Patiya | 137 | 05:00 | 131 | 12:00
Coxsbazar | 129 | 03:00 | 121 | 18:00 | Patuakhali | 136 | 05:00 | 133 | 11:00
Cumilla(N) | 140 | 06:00 | 134 | 13:00 | Payra | 138 | 06:00 | 135 | 13:00
Cumilla(S) | 140 | 06:00 | 126 | 09:00 | PHP | 136 | 04:00 | 130 | 13:00
Daganbhuiyan | 136 | 05:00 | 131 | 13:00 | Postogola | 139 | 04:00 | 133 | 12:00
Daudkandi | 137 | 02:00 | 132 | 12:00 | Purbachal | 136 | 02:00 | 129 | 12:00
DhakaUniversity | 137 | 05:00 | 129 | 13:00 | Purbasadipur | 132 | 04:00 | 118 | 18:00
Dhamrai | 139 | 06:00 | 132 | 12:00 | Rahanpur | 140 | 01:00 | 136 | 12:00
Dhanmondi | 143 | 06:00 | 138 | 12:00 | Rahanpur-400 | 141 | 02:00 | 135 | 18:30
Dohazari | 135 | 06:00 | 129 | 12:00 | Rahim | 140 | 04:00 | 136 | 14:00
Faridpur | 140 | 03:00 | 134 | 13:00 | Rajbari | 140 | 04:00 | 135 | 12:00
Fatullah | 139 | 05:00 | 132 | 12:00 | Rajendrapur | 139 | 06:00 | 133 | 12:00
Fenchuganj | 140 | 06:00 | 135 | 13:00 | Rajshahi | 139 | 01:00 | 130 | 06:00
Feni | 134 | 04:00 | 130 | 12:00 | Rajshahi-230 | 139 | 06:00 | 131 | 12:00
Feni-230 | 137 | 05:00 | 131 | 13:00 | Ramganj | 136 | 06:00 | 131 | 13:00
Ghatail | 133 | 15:00 | 129 | 07:00 | Rampur | 137 | 06:00 | 131 | 12:00
Ghorashal | 136 | 03:00 | 134 | 19:00 | Rampura | 136 | 05:00 | 129 | 12:00
Goalpara | 138 | 06:00 | 126 | 13:00 | Rangamati | 138 | 06:00 | 132 | 12:00
Gollamari | 136 | 05:00 | 128 | 12:00 | Rangpur | 135 | 05:00 | 124 | 18:00
Gopalganj | 139 | 03:00 | 132 | 13:00 | Ruppur | 142 | 03:00 | 136 | 12:00
Gopalganj-400 | 142 | 05:00 | 136 | 12:00 | Saidpur | 135 | 05:00 | 123 | 18:00
Gulshan | 136 | 04:00 | 129 | 12:00 | Satkhira | 135 | 05:00 | 123 | 13:00
Halishahar | 138 | 04:00 | 133 | 12:00 | Satmasjid | 137 | 06:00 | 130 | 12:00
Haripur | 142 | 05:00 | 138 | 18:00 | Savar | 135 | 04:00 | 129 | 12:00
HaripurSBU | 142 | 05:00 | 138 | 12:00 | SevenRings | 137 | 05:00 | 128 | 13:00
Hasnabad | 140 | 05:00 | 134 | 12:00 | ShahCement | 141 | 05:00 | 136 | 12:00
Hathazari | 137 | 04:00 | 135 | 12:00 | Shahjadpur | 141 | 04:00 | 138 | 18:00
Ishurdi | 143 | 03:00 | 137 | 12:00 | Shahjibazar | 138 | 05:00 | 132 | 12:00
Jaldhaka | 133 | 04:00 | 119 | 18:00 | Shahmirpur | 137 | 05:00 | 133 | 12:00
Jamalpur | 131 | 16:00 | 120 | 07:00 | Shariatpur | 141 | 06:00 | 135 | 12:00
Jashore | 136 | 06:00 | 118 | 13:00 | Sherpur | 129 | 14:00 | 116 | 02:00
Jhenaidah | 140 | 04:00 | 125 | 13:00 | Shikalbaha | 126 | 01:00 | 121 | 12:00
Jhenaidah-230 | 140 | 03:00 | 131 | 13:00 | Shikalbaha-230 | 138 | 02:00 | 134 | 11:00
Joydebpur | 136 | 05:00 | 128 | 12:00 | Shitalakhya | 139 | 06:00 | 131 | 12:00
Joypurhat | 132 | 02:00 | 125 | 08:00 | Sholosohor | 138 | 05:00 | 133 | 12:00
Juldah | 138 | 05:00 | 133 | 12:00 | Shyampur | 139 | 06:00 | 132 | 12:00
Kabirpur | 138 | 05:00 | 122 | 12:00 | Shyampur-230 | 139 | 05:00 | 132 | 12:00
Kachua | 140 | 02:00 | 134 | 12:00 | Siddhirganj | 142 | 06:00 | 137 | 13:00
Kaliakoir | 142 | 05:00 | 135 | 12:00 | Sirajganj | 138 | 03:00 | 131 | 18:00
Kallyanpur | 136 | 01:00 | 130 | 13:00 | Sonargaon | 140 | 06:00 | 135 | 12:00
Kalurghat | 138 | 03:00 | 133 | 12:00 | Sreemongol | 138 | 03:00 | 133 | 12:00
Kamrangirchar | 137 | 05:00 | 128 | 12:00 | Sreepur | 139 | 03:00 | 133 | 13:00
Kaptai | 139 | 5:00 | 136 | 13:00 | Srinagar | 137 | 05:00 | 128 | 12:00
Kasba | 140 | 05:00 | 133 | 12:00 | SSM | 140 | 00:00 | 135 | 23:00
Kazla | 139 | 06:00 | 131 | 14:00 | Sunamganj | 134 | 07:00 | 129 | 13:00
Keranigonj | 137 | 05:00 | 128 | 13:00 | Sylhet | 136 | 03:00 | 131 | 13:00
Khagrachori | 136 | 05:00 | 132 | 12:00 | Sylhet-132 | 136 | 03:00 | 133 | 12:00
Khulna | 135 | 04:00 | 125 | 13:00 | Tangail | 132 | 05:00 | 128 | 12:00
Khulna(S) | 137 | 05:00 | 127 | 13:00 | Taraganj | 134 | 06:00 | 121 | 18:00
Khulshi | 135 | 05:00 | 130 | 12:00 | Tasnim | 140 | 03:00 | 135 | 12:00
Kishoreganj | 135 | 04:00 | 128 | 18:00 | Thakurgaon | 136 | 04:00 | 117 | 18:00
Kodda | 134 | 06:00 | 128 | 12:00 | TK | 138 | 03:00 | 134 | 11:00
KSRM | 137 | 04:00 | 132 | 12:00 | Tongi | 135 | 07:00 | 126 | 11:00
Kulaura | 139 | 03:00 | 134 | 13:00 | Ullahpara | 140 | 06:00 | 133 | 18:00
Kurigram | 132 | 04:00 | 121 | 08:00 | Ullon | 135 | 02:00 | 129 | 12:00
Kushtia | 139 | 04:00 | 131 | 13:00 | Uttara | 134 | 03:00 | 123 | 13:00
Laksam | 140 | 04:00 | 135 | 12:00 | UttaraNew | 137 | 03:00 | 130 | 12:00
Lakshmipur | 134 | 03:00 | 129 | 13:00 | Zigatola | 138 | 06:00 | 128 | 13:00
| Sub Assistant Engineer |  |  |  |  | Sub Divisional Engineer
| Network Operation Division |  |  |  |  | Network Operation Division