## Forecast
[5 empty] | Power Grid Company of Bangladesh Ltd. | [10 empty] | QF-LDC-07
|  |  | Report on forecasted generation & Demand of national grid on | [6 empty] | 2019-01-14 | Monday
|  | Date (day): | 2019-01-14 |  | Monday
| Probable Maximum |  | Generation : |  | (a) At Day Peak Hour : | 10437 | MW |  |  | (b) At Evening Peak Hour : |  | 11818 | MW
Sl. | [6 empty] | Present | Actual Generation |  | Forecasted Available Gen. on |  | Ev. Peak Gen.Shortage |  | Plants under |  | Probable
No. | Name of the Power Station |  | Fuel | Producer | Installed Capacity |  | Capacity | On | 2019-01-13 | 2019-01-14 | during | for Fuel | for plant. S/D | Shut down (date)/ |  | Start up
[8 empty] | Day Peak | Ev. Peak | Day Peak | Ev. Peak | Limitation | M/C Problem | Remarks |  | Date
[5 empty] | Unit No. X Capacity | MW | MW | MW | MW | MW | MW | MW | MW
1 | Ghorasal ST: Unit-1,2 |  | Gas | PDB | 2*55 | 110 | 85 | 32 | 32 | 35 | 35 |  | 50 | Unit #1 Under maint.
| Ghorasal GT: Unit-3 |  | Gas | PDB | 1*210 | 210 | 170 | 0 | 0 | 0 | 0 |  | 170 | On test.
| Ghorasal GT: Unit-4 |  | Gas | PDB | 1*210 | 210 | 180 | 150 | 150 | 160 | 200 |  |  | On test.
| Ghorasal ST: Unit-5 |  | Gas | PDB | 1*210 | 210 | 190 | 0 | 100 | 110 | 100
2 | Ghorasal ST: Unit-7 |  | Gas | PDB | 1*243+1*122 | 365 | 365 | 0 | 0 | 0 | 0 |  | 365 | Under maint.
3 | Ghorashal 78MW (MAX) |  | Gas | QRPP | 2*40 | 78 | 78 | 35 | 35 | 40 | 40 | 38 |  | Gas shortage
4 | Ghorashal (Regent) |  | Gas | IPP | 34*3.35 | 108 | 108 | 111 | 110 | 108 | 108
5 | Haripur GT: Unit-1, 2 |  | Gas | SBU, PDB | 2*32 | 64 | 40 | 0 | 0 | 0 | 0 | 40 |  | Gas shortage
6 | Haripur 412 MW CCPP |  | Gas | EGCB | 1*273+1*139 | 412 | 412 | 350 | 348 | 412 | 412 |  |  | FGMO
7 | Haripur NEPC 110MW |  | HFO | IPP | 8*15 | 110 | 110 | 0 | 0 | 110 | 110
8 | Haripur Power CCPP 360MW |  | Gas | IPP | 1*235+1*125 | 360 | 360 | 310 | 360 | 360 | 360
9 | Meghnaghat CCPP 450MW |  | Gas | IPP | 2*150+1*150 | 450 | 450 | 360 | 400 | 450 | 450
10 | Meghnaghat (IEL) |  | HFO | QRPP | 12*8.9 | 100 | 100 | 0 | 20 | 100 | 100
11 | Meghnaghat CCPP(Summit) |  | HSD | IPP | 2*110+1*110 | 305 | 305 | 0 | 0 | 0 | 0 |  |  | Reserve
12 | Madanganj 102MW |  | HFO | QRPP | 6*17 | 102 | 100 | 0 | 25 | 100 | 100
13 | Madanganj-55 MW |  | HFO | (IPP) | 3*17.08+1*11.3 | 55 | 55 | 0 | 30 | 55 | 55
14 | Keraniganj (Powerpac) 100MW |  | HFO | QRPP | 8*13.45 | 100 | 100 | 0 | 0 | 100 | 100
15 | Narshingdi (Doreen) |  | Gas | SIPP, REB | 8*2.90 | 22 | 22 | 19 | 19 | 22 | 22
16 | Siddhirgonj ST 210MW |  | Gas | PDB | 1*210 | 210 | 115 | 0 | 0 | 0 | 0 | 115 |  | Gas shortage
17 | Siddhirgonj GT Unit-1& 2 |  | Gas | EGCB | 2*105 | 210 | 210 | 149 | 118 | 150 | 200 |  |  | FGMO
18 | Siddhirganj (Desh) |  | HSD | QRPP | 96*1.2 | 100 | 100 | 0 | 0 | 100 | 100
19 | Siddhirganj (Dutch Bangla) |  | HFO | QRPP | 12*8.9 | 100 | 100 | 0 | 5 | 100 | 100
20 | Siddhirganj CCPP-335 MW |  | Gas | EGCB | 1*217 | 217 | 217 | 120 | 150 | 180 | 217
0 | Pagla (DPA ) |  | HSD | QRPP | 100*0.5 | 0 | 0 | 0 | 0 | 0 | 0 |  |  | Contract expired
21 | Gagnagar (Orion) |  | HFO | IPP | 12*8.924 | 102 | 102 | 0 | 16 | 102 | 102
22 | Katpotti 51 MW |  | HFO | IPP | 7*7.9 | 51 | 51 | 24 | 48 | 48 | 48
23 | Banco Energy 54MW |  | HFO | IPP | 3*18 | 54 | 54 | 54 | 54 | 54 | 54
24 | Kodda 149MW |  | HFO | BPDB-RPCL | 9*17.06 | 149 | 149 | 0 | 0 | 149 | 149
25 | Northern 55 MW |  | HFO | IPP | 3*19.3 | 55 | 55 | 0 | 56 | 55 | 55
26 | Southern 55MW |  | HFO | IPP | 3*19.3 | 55 | 55 | 0 | 17 | 36 | 36 |  | 19 | Engine problem
27 | Bosila 108MW |  | HFO | IPP | 12*8.775+1*3.5 | 108 | 108 | 46 | 46 | 8 | 46 |  | 62 | Engine problem
28 | Summit Power,(Madhabdi+Ashulia) |  | Gas | SIPP,REB | 3*3.67+4*8.73 | 80 | 80 | 57 | 51 | 58 | 58 |  | 22 | Engine problem
29 | Summit Maona |  | Gas | SIPP,REB | 4*8.73 | 33 | 33 | 33 | 33 | 33 | 33
30 | Summit Rupganj |  | Gas | SIPP,REB | 4*8.73 | 33 | 33 | 33 | 17 | 33 | 33
31 | Gazipur (RPCL) |  | HFO | IPP | 6*8.9 | 52 | 52 | 0 | 43 | 43 | 43 |  | 9 | Engine problem
32 | Tongi GT |  | Gas | PDB | 1* 105 | 105 | 105 | 0 | 0 | 0 | 0 | 105 |  | Gas shortage
33 | Summit Gazipur -2 |  | HFO | IPP | 18*17.076 | 300 | 300 | 0 | 80 | 300 | 300
34 | APR Energy , Keranigonj |  | HSD | IPP | 256*1.4 | 300 | 300 | 0 | 0 | 300 | 300
35 | Bramhangoan 100 MW (Aggreko) |  | HSD | IPP | 100 | 100 | 100 | 0 | 0 | 0 | 100
36 | Aggreko Aurahati 100MW |  | HSD | IPP | 0.85*23+0.95*91 | 100 | 100 | 0 | 0 | 0 | 100
37 | Summit Gazipur-1 150MW |  | HFO | IPP | 149 | 149 | 149 | 0 | 87 | 149 | 149
| Dhaka area Total |  |  |  |  | 6034 | 5798 | 1883 | 2450 | 4060 | 4415 | 298 | 697
38 | Chattogram ST-1 (Raozan) |  | Gas | PDB | 1*210 | 210 | 180 | 120 | 120 | 120 | 120 | 60 |  | Gas shortage
| Chittgong ST-2 (Raozan) |  | Gas | PDB | 1*210 | 210 | 180 | 0 | 0 | 0 | 0 | 180 |  | Gas shortage
39 | Raozan 25 MW (RPCL) |  | HFO | IPP | 3*8.9 | 25 | 25 | 25 | 25 | 25 | 25
40 | Teknaf Solartech 20MW |  | Solar | Teknaf Solartech Energy Ltd. | 20 | 20 | 20 | 20 | 0 | 20 | 0
41 | Patenga 50MW |  | HFO | IPP | 8*6.98 | 50 | 50 | 50 | 50 | 50 | 50
42 | Kaptai Hydro: Unit-1,2,3,4, 5 |  | Hydro | PDB | 2*40+3*50 | 230 | 230 | 39 | 70 | 70 | 70 |  | 160 | Low water lavel
43 | Sikalbaha ST 60MW |  | Gas | PDB | 1*60 | 60 | 40 | 0 | 0 | 0 | 0 |  | 40 | Under S/D
44 | Sikalbaha 225MW |  | Gas/HSD | PDB | 1*150+1*175 | 225 | 225 | 0 | 0 | 0 | 0 |  | 225 | Under maint.
45 | Sikalbaha Peaking GT |  | Gas/HSD | PDB | 1*150 | 150 | 150 | 0 | 0 | 0 | 0 |  | 150 | Under maint.
46 | Sikalbaha (Energis) |  | HFO | RPP | 4*12.5+2*11.9+1*3+1*1.5 | 51 | 51 | 40 | 40 | 40 | 40 |  | 11 | Engine problem
47 | Hathazari peaking |  | HFO | PDB | 11*8.9 | 98 | 98 | 0 | 64 | 70 | 70
48 | Dohazari Peaking |  | HFO | PDB | 6*17 | 102 | 102 | 0 | 0 | 85 | 85
49 | Juldah (Acorn) |  | HFO | QRPP | 8*13.45 | 100 | 100 | 50 | 70 | 70 | 70 |  | 30 | Engine problem
50 | Juldah 100 MW Unit-3 |  | HFO | IPP | 0 | 100 | 100 | 92 | 60 | 90 | 90 |  | 10 | Engine problem
51 | Barabkunda (Regent) |  | Gas | SIPP, PDB | 8*2.90 | 22 | 22 | 22 | 19 | 22 | 22
* | Malancha, Ctg. EPZ (United) |  | Gas |  | 5*8.73+3*9.34 |  | 0 | 5 | 24 | 10 | 24
52 | Chattogram ECPV 108 MW |  | HFO | IPP | 16*7 | 108 | 108 | 24 | 86 | 80 | 86 |  | 22 | Engine problem
| Chattogram area Total |  |  |  |  | 1761 | 1681 | 487 | 628 | 752 | 752 | 240 | 648
53 | Ashuganj ST: Unit- 3 |  | Gas | APSCL | 1*150 | 150 | 135 | 0 | 0 | 0 | 0 | 135 |  | Gas shortage
| Ashuganj ST: Unit- 4 |  | Gas | APSCL | 1*150 | 150 | 129 | 80 | 80 | 100 | 100 | 29 |  | Gas shortage
| Ashuganj ST: Unit- 5 |  | Gas | APSCL | 1*150 | 150 | 134 | 80 | 100 | 100 | 100 | 34 |  | Gas shortage
54 | Ashuganj CCPP 225 MW |  | Gas | APSCL | 1*142+1*75 | 221 | 221 | 185 | 185 | 221 | 221 |  |  | FGMO
55 | Ashuganj CCPP(North) |  | Gas | APSCL | 1*360 | 360 | 360 | 0 | 0 | 0 | 0 |  | 360 | S/D from (06/01/19 to 21/01/2019)
56 | Ashuganj CCPP(South) |  | Gas | APSCL | 1*360 | 360 | 360 | 279 | 279 | 360 | 360 |  |  | FGMO
57 | Ashuganj Engines TSK |  | Gas | APSCL | 14*3.968 | 53 | 45 | 39 | 23 | 40 | 40 |  | 5 | Engine problem
58 | Ashuganj (Precision) 55MW |  | Gas | RPP | 15*4 | 55 | 55 | 5 | 5 | 5 | 5 | 50 |  | Gas shortage
59 | Ashuganj (United) 53MW |  | Gas | QRPP | 14*4 | 53 | 53 | 5 | 5 | 5 | 5 | 48 |  | Gas Shortage
60 | Ashuganj 195MW Modular |  | Gas | IPP | 20*9.73+1*16 | 195 | 195 | 8 | 8 | 8 | 8 | 187 |  | Gas Shortage
61 | Ashuganj (Midland) 51MW |  | Gas | IPP | 6*9.34 | 51 | 51 | 7 | 51 | 51 | 51
62 | Midland 150MW |  | HFO | IPP | 23*7.015 | 150 | 150 | 0 | 20 | 150 | 150
63 | B.Baria (Aggreko) 85MW |  | Gas | QRPP | 86*1.10 | 85 | 85 | 10 | 85 | 85 | 85
64 | Daudkandi Peaking 52MW |  | HFO | PDB | 6*8.92 | 52 | 52 | 0 | 0 | 0 | 50
65 | Chandpur CCPP |  | Gas | PDB | 1*106+1*57 | 163 | 163 | 0 | 0 | 0 | 0 |  | 163 | Under maint.
66 | Chandpur Desh 200MW |  | HFO | IPP | 0 | 200 | 200 | 125 | 152 | 150 | 180
67 | Feni (Doreen) 22MW |  | Gas | SIPP, PDB | 8*2.90 | 22 | 22 | 19 | 19 | 22 | 22
68 | Feni, Mohipal (Doreen) |  | Gas | SIPP, REB | 4*2.90 | 11 | 11 | 8 | 11 | 11 | 11
** | Tripura |  |  | Imported power | 0 | 160 | 160 | 94 | 118 | 90 | 118
69 | Jangalia (Summit) 33MW |  | Gas | SIPP, PDB | 4*8.73 | 33 | 33 | 33 | 33 | 33 | 33
70 | Lakdhanvi 52 MW |  | HFO | IPP | 6*8.92 | 52 | 52 | 0 | 0 | 52 | 52
71 | Summit Cumilla 25MW |  | Gas | SIPP, PDB | 3*3.67+2*6.97 | 25 | 25 | 20 | 23 | 23 | 23
72 | Daudkandi bangla trak |  | HSD | IPP | 154*1.4 | 200 | 200 | 0 | 0 | 100 | 200
| Cumilla Area Total |  |  |  |  | 2951 | 2891 | 997 | 1197 | 1606 | 1814 | 483 | 528
73 | Mymensingh RPCL 210MW |  | Gas | IPP | 4*35+1*70 | 210 | 202 | 150 | 213 | 200 | 200
74 | Tangail (Doreen) 22MW |  | Gas | SIPP, PDB | 8*2.90 | 22 | 22 | 22 | 22 | 22 | 22
75 | Jamalpur 95MW |  | HFO | IPP | 12*8.924 | 95 | 95 | 99 | 91 | 95 | 95
76 | Sarishabari (Solar) |  | Solar | IPP | 1*3 | 3 | 3 | 2 | 0 | 2 | 0
77 | United Mymensingh PPL |  | HFO | IPP | 200 | 200 | 200 | 7 | 90 | 100 | 200
| Mymensingh Area Total |  |  |  |  | 530 | 522 | 280 | 416 | 419 | 517 | 0 | 0
78 | Fenchugonj CCPP-1 |  | Gas | PDB | 2*32+1*33 | 97 | 70 | 25 | 57 | 57 | 57
79 | Fenchugonj CCPP-2 |  | Gas | PDB | 2*35+1*35 | 104 | 90 | 30 | 30 | 30 | 30
80 | Kushiara 163 MW CCPP GT |  | Gas | IPP | 1*109+1*54 | 163 | 163 | 130 | 163 | 163 | 163
81 | Shajibazar 330 MW |  | Gas | PDB | 3*110 | 330 | 330 | 282 | 280 | 280 | 280 |  |  | FGMO
82 | Fenchugonj (Barakatullah) 51MW |  | Gas | RPP | 19*2.90 | 51 | 51 | 11 | 53 | 51 | 51
83 | Fenchuganj (EPL) 44MW |  | Gas | RPP | 12*3.3+5*2 | 44 | 44 | 10 | 49 | 44 | 44
84 | Hobiganj 11MW |  | Gas | SIPP, REB | 4*2.90 | 11 | 11 | 11 | 11 | 11 | 11
85 | Shahjibazar GT: Unit- 8, 9 |  | Gas | PDB | 2*35 | 70 | 66 | 59 | 61 | 66 | 66 |  |  | FGMO
86 | Shahjibazar 86MW |  | Gas | RPP | 32*2.90 | 86 | 86 | 10 | 70 | 86 | 86
87 | Shahjibazar (EPL) 50MW |  | Gas | RPP | 27*2.0 | 50 | 50 | 10 | 49 | 50 | 50
88 | Sylhet GT 150 MW |  | Gas | PDB | 1*142 | 142 | 142 | 78 | 98 | 100 | 130
89 | Sylhet GT 20 MW |  | Gas | PDB | 1*20 | 20 | 20 | 0 | 0 | 0 | 20
90 | Sylhet (EPL) 50MW |  | Gas | RPP | 27*2 | 50 | 50 | 7 | 23 | 23 | 25
91 | Shahjahanulla 25 MW |  | Gas | SIPP, REB | 3*9.34 | 25 | 25 | 24 | 25 | 25 | 25
92 | Summit Bibiana- 2 |  | Gas | IPP | 1*222+1*119 | 341 | 341 | 250 | 300 | 341 | 341 |  |  | FGMO
| Bibiyana-3 285MW |  | Gas | PDB | 285 MW | 0 | 0 | 0 | 0 | 0 | 0 |  |  | On test
93 | Sylhet (Desh) 10MW |  | Gas | RPP | 6*1.95 | 10 | 10 | 10 | 10 | 10 | 10
| Sylhet Area Total |  |  |  |  | 1594 | 1549 | 947 | 1279 | 1337 | 1389 | 0 | 0
94 | Bheramara GT-1,2,3 |  | HSD | PDB | 3*20 | 60 | 46 | 0 | 0 | 0 | 46
** | Bheramara (HVDC ) |  | 0 | Imported power | 2*500 | 1000 | 1000 | 549 | 693 | 346 | 692
| Khulna (KPCL-1 & 3) |  | HFO | IPP | 19*6.5 | 0 | 0 | 0 | 0 | 0 | 0 |  |  | Contract expired
95 | Khulna (KPCL-2) |  | HFO | QRPP | 7*17 | 115 | 115 | 0 | 99 | 115 | 115
96 | Faridpur Peaking |  | HFO | PDB | 8*6.89 | 54 | 54 | 0 | 39 | 0 | 40
97 | Khulna CCPP 225MW |  | HSD | NWPGCL | 1*150+1*75 | 230 | 230 | 0 | 0 | 0 | 0 |  |  | Reserve
98 | Gopalganj Peaking |  | HFO | PDB | 16*6.98 | 109 | 109 | 7 | 60 | 0 | 80
99 | Bheramara 360 MW |  | Gas | NWPGCL | 1*278+1*132 | 410 | 410 | 300 | 340 | 410 | 410
100 | Noapara (KZA) 40MW |  | HFO | QRPP | 5*8.5 | 40 | 40 | 32 | 40 | 40 | 40
0 | Khulna (Aggreeco) 55MW |  | HSD | QRPP | 71*0.85 | 0 | 0 | 0 | 0 | 0 | 0 |  |  | Contract Expired
101 | Bangla Trak Noapara |  | HSD | IPP | 70*1.4 | 100 | 100 | 0 | 53 | 100 | 100
102 | Labon Chora 105 MW |  | HFO | IPP | 6*18.445 | 105 | 105 | 105 | 90 | 105 | 105
| Khulna Area Total |  |  |  |  | 2223 | 2209 | 993 | 1414 | 1116 | 1628 | 0 | 0
103 | Summit Barisal 110 MW |  | HFO | IPP | 7*17.076 | 110 | 110 | 0 | 80 | 110 | 110
104 | Barisal GT: Unit-1, 2 |  | HSD | PDB | 2*20 | 40 | 30 | 0 | 0 | 0 | 30
105 | Bhola (Venture) 33MW |  | Gas | RPP | 1*34.50 | 33 | 33 | 20 | 25 | 20 | 26 |  | 7 | Engine problem
106 | Bhola CCPP 194MW |  | Gas | PDB | 2*63+1*68 | 194 | 194 | 186 | 180 | 194 | 194
107 | Bhola Aggreko 95MW |  | Gas | QRPP | 96*1.10 | 95 | 95 | 50 | 61 | 95 | 95
| Barisal Area Total |  |  |  |  | 472 | 462 | 256 | 346 | 419 | 455 | 0 | 7
108 | Baghabari GT 71MW |  | Gas | PDB | 1*71 | 71 | 71 | 0 | 0 | 0 | 0 | 71 |  | Gas shortage.
| Baghabari GT 100MW |  | Gas | PDB | 1*100 | 100 | 100 | 0 | 0 | 0 | 0 |  | 100 | Gas shortage.
109 | Baghabari Peaking 50MW |  | HFO | PDB | 6*8.9 | 52 | 52 | 50 | 50 | 0 | 50
110 | Bera Peaking |  | HFO | PDB | 9*8.29 | 71 | 71 | 0 | 32 | 0 | 35
111 | Amnura 50MW |  | HFO | QRPP | 7*7.79 | 50 | 50 | 40 | 40 | 40 | 40 |  | 10 | Engine problem
112 | Katakhali (Northern) |  | HFO | QRPP | 6*8.9 | 50 | 50 | 43 | 35 | 43 | 43 |  | 15 | Engine problem
113 | Katakhali Peaking |  | HFO | PDB | 6*8.7 | 50 | 50 | 0 | 38 | 40 | 40
114 | Sirajgonj Unit-1 225MW |  | Gas/HSD | NWPGCL | 1*150+1*75 | 210 | 210 | 0 | 0 | 0 | 0 |  |  | Gas shortage.
115 | Sirajgonj Unit-2 225MW |  | Gas/HSD | NWPGCL | 1*150+1*75 | 220 | 220 | 0 | 0 | 0 | 0 |  |  | Gas shortage.
116 | Sirajgonj Unit-3 225MW |  | Gas/HSD | NWPGCL | 1*141 | 141 | 141 | 235 | 231 | 230 | 230
117 | Sirajgonj Unit-4 414 MW(Gas) |  | Gas | SNWPGCL | 1*282 | 282 | 282 | 0 | 0 | 0 | 0 | 282 |  | Gas shortage.
118 | Santahar Peaking |  | HFO | PDB | 6*8.7 | 50 | 50 | 0 | 31 | 0 | 35
119 | Bogra (GBB) |  | Gas | RPP | 6*4 | 22 | 22 | 18 | 18 | 22 | 22
120 | Bogra (EPL) |  | Gas | RPP | 5*3.3+5*2 | 20 | 10 | 12 | 14 | 14 | 14
121 | Ullapara (Summit) |  | Gas | SIPP, REB | 4*2.90 | 11 | 11 | 5 | 11 | 11 | 11
122 | Rajlanka 52 MW |  | HFO | IPP | 6*8.92 | 52 | 52 | 34 | 44 | 44 | 44 |  | 8 | Engine problem
123 | Chapainawabganj-100 MW |  | HFO | PDB | 12*8.924 | 104 | 104 | 43 | 100 | 100 | 100
| Paramount Baghabari |  | HSD | IPP | 200 MW | 0 | 0 | 30 | 80 | 0 | 0 |  |  | on test
| Rajshahi Area Total |  |  |  |  | 1556 | 1546 | 510 | 724 | 544 | 664 | 353 | 133
124 | Barapukuria Unit-1 |  | Coal | PDB | 1*125 | 125 | 85 | 0 | 0 | 0 | 0 |  | 85 | Under maint.
| Barapukuria Unit-2 |  | Coal | PDB | 1*125 | 125 | 85 | 0 | 0 | 0 | 0 |  | 85 | Under maint.
125 | Barapukuria Unit-3 |  | Coal | PDB | 1*275 | 274 | 274 | 148 | 149 | 149 | 149 | 125 |  | Coal shortage
126 | Rangpur GT |  | HSD | PDB | 1*20 | 20 | 20 | 0 | 0 | 17 | 17
127 | Saidpur GT |  | HSD | PDB | 1*20 | 20 | 20 | 18 | 18 | 18 | 18
| Rangpur Area Total |  |  |  |  | 564 | 484 | 166 | 167 | 184 | 184 | 125 | 170
| Total |  |  |  |  | 17685 | 17142 | 6519 | 8621 | 10437 | 11818 | 1499 | 2183
| Usable load at Substation end after deducting Auxiliary use & Transmission loss | [6 empty] | 6086.4669 | 8049 | 9744.5091 | 11033.8803
A. |  | 2019-01-13 | (Yesterday) |  |  |  |  | Sunday
1 | Highest Generation : |  |  | 8621 | MW at | 19:00 | hrs | 11 Evening Peak Hour : | [5 empty] | 19:00 | hrs.
2 | Minimum Generation : |  |  | 5120 | MW at | 5:00 | hrs | 12 Max. Demand (Generation end) at evening peak hour : | [5 empty] | 8621 | MW
3 | Day peak Generation : |  |  | 6519 | MW at | 12:00 | hrs | 13 Max. Demand (Substation end) at evening peak hour : | [5 empty] | 8049 | MW
4 | Evening peak Generation : |  |  | 8621 | MW at | 19:00 | hrs | 14 Load Shed (Substation end) at evening peak hour : | [5 empty] | 0 | MW
5 | Total Energy Generation : |  | 159.1855 | MKWHr | By Solar | 0.14217 | MKWHr | 15. Area wise Demand (S/S end), Supply (S/S end) & | [5 empty] | 16 Hourly Load Shed during
| By Gas: | 118.3897 | MKWHr |  | By Oil: | 22.1487 | MKWHr | Load Shed (S/S end) at Evening peak hour in MW : | [5 empty] | Evening Peak hours :
| By Coal: | 3.65 | MKWHr |  | By Hydro: | 0.9365 | MKWHr | Area | Demand | Supply |  | Loadshed |  | Time |  | Loadshed
6 | Generation Shortfall : |  | For Fuel Limitation = |  |  | 1499 | MW | Dhaka | 2809 | 2809 |  | 0
|  |  | For Plants S/D or M/C prob = |  |  | 2183 | MW | Chittagong | 891 | 891 |  | 0 |  | 18:00 |  | 0
|  |  | Total = |  |  | 3682 | MW | Khulna | 1025 | 1025 |  | 0 |  | 18:30 |  | 0
7 | Total Gas Supplied : |  |  | 995.86 | MMCFD |  |  | Rajshahi | 892 | 892 |  | 0 |  | 19:00 |  | 0
8 | Fuel Cost : | i) Gas : | Taka | 82784076.342 | ii) Oil : | Taka | 158555115.2 | Comilla | 702 | 702 |  | 0 |  | 19:30 |  | 0
|  | iii) Coal : | Taka | 14089000 | Total | Taka | 255428191.542 | Mymensingh | 657 | 657 |  | 0 |  | 20:00 |  | 0
9 | Export Through E-W Interconnectors : |  |  |  | i) Energy | 2.2015 | MKWHr. | Sylhet | 311 | 311 |  | 0 |  | 21:00 |  | 0
| ii) During Peak Demand : |  |  | -300 | MW at | 19:00 | hrs | Barisal | 206 | 206 |  | 0 |  | 22:00 |  | 0
| iii) Maximum : |  |  | -480 | MW at | 24:00 | hrs | Rangpur | 556 | 556 |  | 0 |  | 23:00 |  | 0
10 | Maximum Temperature in Dhaka was |  |  |  | 27° C |  |  | Total | 8049 | 8049 |  | 0
B. |  | 2019-01-14 | (Today) |  |  |  | Monday |  |  | Probable max. temperature in Dhaka |  |  | 25.7° C
Forecast
1 | Maximum Demand* Evening (Generation end) |  |  |  | 8700 | MW |  | 6 Total Load Shed forecast (Substation end) : |  |  |  |  | 0 | MW
2 | Maximum Generation (Generation end) |  |  |  | 11818 | MW |  | 7 Area wise Load Shed forecast (Substation end) :
3 | Maximum Demand* Day (Generation end) |  |  |  | 6700 | MW
4 | Reserve(Generation end) |  |  |  | 3118 | MW |  | Dhaka | Chittagong | Khulna | Rajshahi | Comilla | Mymensingh | Sylhet | Barisal | Rangpur
5 | Total Energy Generation |  |  |  | 160.6443 | MKWHr |  | MW | MW | MW | MW | MW | MW | MW | MW | MW
6 | Actual Minimum Generation up to 8:00 hrs. |  |  |  | 5078 | MW at | 5:00 | 0 | 0 | 0 | 0 | 0 | 0 | 0 | 0 | 0
* Import Through HVDC C/B Interconnector : |  |  |  |  | i) Energy | 11.7709 | MKWHr. | ii) HVDC Flow at Peak Time |  | 693 | MW at | 19:00 | hrs.
* Import Through Comilla C/B Interconnector : |  |  |  |  | i) Energy | 2.1475 | MKWHr. | iii) Maximum HVDC Flow : |  | 694 | MW at | 20:00 | hrs.
*Cost for HVDC, Tripura & Solar energy is not usually included in the total fuel cost.
Water Level of Kaptai Lake at 06:00 hr (ft): |  |  |  |  | (a) Yesterday : | 97.67 |  | (b) Today: | 97.59 |  | (c) Rule Curve: |  | 100.72
.

## YesterdayGen
2019-01-13
Plant Name | Ghorasal ST: Unit-1,2 | Ghorasal GT: Unit-3 | Ghorasal GT: Unit-4 | Ghorasal ST: Unit-5 | Ghorasal ST: Unit-7 | Ghorashal (Regent) | Ghorashal 78MW (MAX) | Haripur 412 MW CCPP | Haripur Power CCPP 360MW | Haripur NEPC 110MW | Haripur GT: Unit-1, 2 | Meghnaghat CCPP 450MW | Meghnaghat CCPP(Summit) | Meghnaghat (IEL) | Madanganj 102MW | Madanganj-55 MW | Siddhirganj CCPP-335 MW | Siddhirgonj ST 210MW | Siddhirgonj GT Unit-1& 2 | Siddhirganj (Desh) | Siddhirganj (Dutch Bangla) | Gagnagar (Orion) | Kodda 149MW | Keraniganj (Powerpac) 100MW | Bosila 108MW | Pagla (DPA ) | Katpotti 51 MW | Banco Energy 54MW | Northern 55 MW | Southern 55MW | Narshingdi (Doreen) | Summit Ashulia | Summit Madhabdi | Summit Maona | Summit Rupganj | Gazipur (RPCL) | Tongi GT | Kaptai Unit-1, 2 & 3 | Kaptai Unit-4 & 5 | Chattogram ST-1 (Raozan) | Chittgong ST-2 (Raozan) | Raozan 25 MW (RPCL) | Sikalbaha 225MW (Gas) | Sikalbaha 225MW (Oil) | Sikalbaha GT 150MW (Gas) | Sikalbaha GT 150MW (Oil) | Sikalbaha ST 60MW | Sikalbaha (Energis) | Hathazari peaking | Dohazari Peaking | Juldah (Acorn) | Chattogram ECPV 108 MW | Patenga 50MW | Barabkunda (Regent) | Malancha, Ctg. EPZ (United) | Ashuganj ST: Unit- 3 | Ashuganj ST: Unit- 4 | Ashuganj ST: Unit- 5 | Ashuganj CCPP(North) | Ashuganj CCPP(South) | Ashuganj CCPP 225 MW | Ashuganj 195MW Modular | Chandpur CCPP | Ashuganj Engines TSK | Ashuganj (Precision) 55MW | Ashuganj (United) 53MW | Ashuganj (Midland) 51MW | B.Baria (Aggreko) 85MW | Daudkandi Peaking 52MW | Lakdhanvi 52 MW | Feni (Doreen) 22MW | Feni, Mohipal (Doreen) | Jangalia (Summit) 33MW | Summit Cumilla 25MW | Tripura | Mymensingh RPCL 210MW | Jamalpur 95MW | Tangail (Doreen) 22MW | Sarishabari (Solar) | Fenchugonj CCPP-1 | Fenchugonj CCPP-2 | Fenchugonj (Barakatullah) 51MW | Fenchuganj (EPL) 44MW | Kushiara 163 MW CCPP GT | Shajibazar 330 MW | Shahjibazar GT: Unit- 8, 9 | Shahjibazar 86MW | Shahjibazar (EPL) 50MW | Sylhet GT 150 MW | Sylhet GT 20 MW | Sylhet (EPL) 50MW | Sylhet (Desh) 10MW | Summit Bibiana- 2 | Shahjahanulla 25 MW | Hobiganj 11MW | Daudkandi bangla trak | Summit Gazipur -2 | APR Energy , Keranigonj | Bramhangoan 100 MW (Aggreko) | United Mymensingh PPL | Aggreko Aurahati 100MW | Summit Gazipur-1 150MW | Teknaf Solartech 20MW | Juldah 100 MW Unit-3 | Chandpur Desh 200MW | Midland 150MW | Bibiyana-3 285MW | EasternBlank | Bheramara (HVDC ) | Bheramara GT-1,2,3 | Bheramara 360 MW | Khulna (KPCL-1 & 3) | Khulna (KPCL-2) | Khulna CCPP 225MW | Khulna 60MW | Khulna (Aggreeco) 55MW | Faridpur Peaking | Gopalganj Peaking | Noapara (KZA) 40MW | Bhola CCPP 194MW | Bhola (Venture) 33MW | Summit Barisal 110 MW | Barisal GT: Unit-1, 2 | Baghabari GT 100MW | Baghabari GT 71MW | Baghabari Peaking 50MW | Bera Peaking | Chapainawabganj-100 MW | Amnura 50MW | Katakhali (Northern) | Katakhali Peaking | Rajlanka 52 MW | Santahar Peaking | Bogra (GBB) | Bogra (EPL) | Ullapara (Summit) | Barapukuria Unit-1 | Barapukuria Unit-2 | Barapukuria Unit-3 | Rangpur GT | Saidpur GT | Sirajgonj Unit-1 225MW (Gas) | Sirajgonj Unit-1 225MW (Oil) | Sirajgonj Unit-2 225MW (Gas) | Sirajgonj Unit-2 225MW (Oil) | Bhola Aggreko 95MW | Bangla Trak Noapara | Sirajgonj Unit-3 225 MW(Gas) | Sirajgonj Unit-3 225 MW(Oil) | Sirajgonj Unit-4 414 MW(Gas) | Labon Chora 105 MW | Paramount Baghabari | WesternBlank | Eastern Grid Total | Western Grid Total | Total (MW) | Gas (Public) | HVDC | Gas (Private) | Oil (Private) | Coal | Hydro | Oil (Public) | Tripura | Solar | Shortage | Water Level
1:00 | 32 | 0 | 0 | 0 | 0 | 111 | 35 | 346 | 0 | 0 | 0 | 400 | 0 | 0 | 0 | 0 | 225 | 0 | 155 | 0 | 0 | 0 | 0 | 0 | 47 | 0 | 46 | 54 | 18 | 0 | 19 | 25 | 32 | 33 | 33 | 25 | 0 | 38 | 0 | 120 | 0 | 26 | 0 | 0 | 0 | 0 | 0 | 40 | 0 | 0 | 0 | 0 | 45 | 22 | 40 | 0 | 100 | 100 | 0 | 305 | 187 | 8 | 0 | 39 | 5 | 5 | 51 | 10 | 0 | 0 | 19 | 8 | 33 | 14 | 76 | 220 | 8 | 22 | 0 | 25 | 30 | 53 | 49 | 163 | 133 | 40 | 40 | 47 | 109 | 0 | 23 | 0 | 290 | 24 | 11 | 0 | 0 | 0 | 0 | 7 | 0 | 0 | 0 | 92 | 17 | 0 | 0 |  | 256 | 0 | 400 | 0 | 0 | 0 | 0 | 0 | 0 | 0 | 24 | 206 | 20 | 0 | 0 | 0 | 0 | 0 | 0 | 0 | 50 | 0 | 0 | 25 | 0 | 22 | 14 | 5 | 0 | 0 | 149 | 0 | 0 | 0 | 0 | 0 | 0 | 30 | 0 | 233 | 0 | 0 | 35 | 0 |  | 4330 | 1469 | 5799 | 3305 | 256 | 1416 | 559 | 149 | 38 | 0 | 76 | 0 | 0 | 97.68
2:00 | 32 | 0 | 0 | 0 | 0 | 111 | 35 | 347 | 0 | 0 | 0 | 400 | 0 | 0 | 0 | 0 | 200 | 0 | 160 | 0 | 0 | 0 | 0 | 0 | 0 | 0 | 0 | 55 | 0 | 0 | 19 | 25 | 32 | 33 | 33 | 8 | 0 | 40 | 0 | 120 | 0 | 8 | 0 | 0 | 0 | 0 | 0 | 40 | 0 | 0 | 0 | 0 | 7 | 22 | 40 | 0 | 100 | 100 | 0 | 305 | 186 | 8 | 0 | 39 | 5 | 5 | 51 | 10 | 0 | 0 | 19 | 8 | 33 | 14 | 72 | 219 | 8 | 22 | 0 | 25 | 30 | 53 | 49 | 163 | 132 | 40 | 40 | 47 | 107 | 0 | 23 | 0 | 300 | 16 | 8 | 0 | 0 | 0 | 0 | 7 | 0 | 0 | 0 | 92 | 17 | 0 | 0 |  | 251 | 0 | 400 | 0 | 0 | 0 | 0 | 0 | 0 | 0 | 0 | 204 | 19 | 0 | 0 | 0 | 0 | 0 | 0 | 0 | 25 | 0 | 0 | 25 | 0 | 22 | 14 | 5 | 0 | 0 | 149 | 0 | 0 | 0 | 0 | 0 | 0 | 32 | 0 | 234 | 0 | 0 | 0 | 0 |  | 4120 | 1380 | 5500 | 3269 | 251 | 1427 | 292 | 149 | 40 | 0 | 72 | 0 | 0 | 97.68
3:00 | 32 | 0 | 0 | 0 | 0 | 111 | 35 | 345 | 0 | 0 | 0 | 400 | 0 | 0 | 0 | 0 | 200 | 0 | 155 | 0 | 0 | 0 | 0 | 0 | 0 | 0 | 0 | 18 | 0 | 0 | 19 | 25 | 32 | 33 | 33 | 0 | 0 | 40 | 0 | 120 | 0 | 0 | 0 | 0 | 0 | 0 | 0 | 40 | 0 | 0 | 0 | 0 | 0 | 22 | 40 | 0 | 100 | 100 | 0 | 305 | 187 | 8 | 0 | 39 | 5 | 5 | 51 | 10 | 0 | 0 | 19 | 8 | 0 | 14 | 72 | 220 | 8 | 22 | 0 | 27 | 30 | 53 | 49 | 163 | 132 | 40 | 10 | 47 | 79 | 0 | 23 | 0 | 300 | 22 | 8 | 0 | 0 | 0 | 0 | 7 | 0 | 0 | 0 | 50 | 0 | 0 | 0 |  | 251 | 0 | 400 | 0 | 0 | 0 | 0 | 0 | 0 | 0 | 0 | 207 | 18 | 0 | 0 | 0 | 0 | 0 | 0 | 0 | 12 | 0 | 0 | 26 | 0 | 22 | 14 | 5 | 0 | 0 | 149 | 0 | 0 | 0 | 0 | 0 | 0 | 32 | 0 | 234 | 0 | 0 | 0 | 0 |  | 3913 | 1370 | 5283 | 3214 | 251 | 1396 | 161 | 149 | 40 | 0 | 72 | 0 | 0 | 97.68
4:00 | 32 | 0 | 0 | 0 | 0 | 111 | 35 | 345 | 0 | 0 | 0 | 400 | 0 | 0 | 0 | 0 | 200 | 0 | 137 | 0 | 0 | 0 | 0 | 0 | 0 | 0 | 0 | 0 | 0 | 0 | 19 | 25 | 32 | 33 | 33 | 0 | 0 | 40 | 0 | 120 | 0 | 0 | 0 | 0 | 0 | 0 | 0 | 24 | 0 | 0 | 0 | 0 | 0 | 22 | 37 | 0 | 100 | 100 | 0 | 323 | 190 | 8 | 0 | 39 | 5 | 5 | 51 | 10 | 0 | 0 | 19 | 8 | 0 | 14 | 70 | 219 | 8 | 22 | 0 | 27 | 30 | 11 | 10 | 130 | 186 | 40 | 10 | 10 | 78 | 0 | 23 | 0 | 310 | 24 | 8 | 0 | 0 | 0 | 0 | 7 | 0 | 0 | 0 | 30 | 0 | 0 | 0 |  | 251 | 0 | 400 | 0 | 0 | 0 | 0 | 0 | 0 | 0 | 0 | 203 | 18 | 0 | 0 | 0 | 0 | 0 | 0 | 0 | 0 | 0 | 0 | 26 | 0 | 22 | 14 | 5 | 0 | 0 | 149 | 0 | 0 | 0 | 0 | 0 | 0 | 31 | 0 | 234 | 0 | 0 | 0 | 0 |  | 3770 | 1353 | 5123 | 3267 | 251 | 1251 | 95 | 149 | 40 | 0 | 70 | 0 | 0 | 97.67
5:00 | 32 | 0 | 0 | 0 | 0 | 111 | 35 | 347 | 91 | 0 | 0 | 300 | 0 | 0 | 0 | 0 | 200 | 0 | 139 | 0 | 0 | 0 | 0 | 0 | 0 | 0 | 0 | 0 | 0 | 0 | 19 | 25 | 32 | 33 | 33 | 0 | 0 | 38 | 0 | 120 | 0 | 0 | 0 | 0 | 0 | 0 | 0 | 24 | 0 | 0 | 0 | 0 | 0 | 22 | 33 | 0 | 100 | 100 | 0 | 305 | 187 | 8 | 0 | 39 | 5 | 5 | 51 | 10 | 0 | 0 | 19 | 8 | 0 | 14 | 72 | 219 | 8 | 22 | 0 | 27 | 30 | 11 | 10 | 130 | 305 | 40 | 10 | 10 | 77 | 0 | 23 | 0 | 300 | 24 | 8 | 0 | 0 | 0 | 0 | 7 | 0 | 0 | 0 | 30 | 20 | 0 | 0 |  | 251 | 0 | 300 | 0 | 0 | 0 | 0 | 0 | 0 | 0 | 0 | 202 | 18 | 0 | 0 | 0 | 0 | 0 | 0 | 0 | 0 | 0 | 0 | 26 | 0 | 22 | 14 | 5 | 0 | 0 | 149 | 0 | 0 | 0 | 0 | 0 | 0 | 31 | 0 | 234 | 0 | 0 | 0 | 0 |  | 3868 | 1252 | 5120 | 3267 | 251 | 1228 | 115 | 149 | 38 | 0 | 72 | 0 | 0 | 97.67
6:00 | 32 | 0 | 0 | 0 | 0 | 111 | 35 | 367 | 90 | 0 | 0 | 380 | 0 | 0 | 0 | 0 | 180 | 0 | 139 | 0 | 0 | 0 | 0 | 0 | 0 | 0 | 0 | 9 | 0 | 0 | 19 | 25 | 32 | 33 | 33 | 0 | 0 | 38 | 0 | 120 | 0 | 0 | 0 | 0 | 0 | 0 | 0 | 24 | 0 | 0 | 0 | 0 | 0 | 22 | 33 | 0 | 100 | 100 | 0 | 334 | 215 | 8 | 0 | 39 | 5 | 5 | 51 | 10 | 0 | 0 | 19 | 8 | 0 | 14 | 72 | 219 | 8 | 22 | 0 | 27 | 30 | 11 | 10 | 130 | 300 | 68 | 10 | 10 | 77 | 0 | 23 | 0 | 320 | 24 | 0 | 0 | 0 | 0 | 0 | 7 | 0 | 0 | 0 | 30 | 40 | 0 | 0 |  | 251 | 0 | 330 | 0 | 0 | 0 | 0 | 0 | 0 | 0 | 8 | 205 | 19 | 0 | 0 | 0 | 0 | 0 | 0 | 0 | 0 | 0 | 0 | 30 | 0 | 22 | 14 | 5 | 0 | 0 | 149 | 0 | 0 | 0 | 0 | 0 | 0 | 38 | 0 | 234 | 0 | 0 | 0 | 0 |  | 4068 | 1305 | 5373 | 3372 | 251 | 1335 | 156 | 149 | 38 | 0 | 72 | 0 | 0 | 97.67
7:00 | 32 | 0 | 0 | 0 | 0 | 111 | 35 | 373 | 146 | 0 | 0 | 400 | 0 | 0 | 0 | 0 | 220 | 0 | 139 | 0 | 0 | 0 | 0 | 0 | 43 | 0 | 0 | 55 | 0 | 0 | 19 | 25 | 32 | 33 | 33 | 0 | 0 | 38 | 0 | 120 | 0 | 25 | 0 | 0 | 0 | 0 | 0 | 36 | 0 | 0 | 0 | 0 | 4 | 22 | 34 | 0 | 100 | 100 | 0 | 290 | 187 | 8 | 0 | 39 | 5 | 5 | 51 | 10 | 0 | 0 | 19 | 8 | 33 | 16 | 68 | 219 | 8 | 22 | 0 | 27 | 30 | 11 | 10 | 163 | 288 | 71 | 10 | 10 | 77 | 0 | 23 | 0 | 330 | 24 | 6 | 0 | 0 | 0 | 0 | 7 | 0 | 0 | 1.5 | 80 | 80 | 0 | 0 |  | 251 | 0 | 400 | 0 | 0 | 0 | 0 | 0 | 0 | 0 | 40 | 208 | 19 | 0 | 0 | 0 | 0 | 0 | 0 | 0 | 14 | 0 | 0 | 43 | 0 | 22 | 14 | 5 | 0 | 0 | 149 | 0 | 0 | 0 | 0 | 0 | 0 | 51 | 0 | 234 | 0 | 0 | 53 | 0 |  | 4411.5 | 1503 | 5914.5 | 3451 | 251 | 1468 | 488 | 149 | 38 | 0 | 68 | 1.5 | 0 | 97.66
8:00 | 32 | 0 | 0 | 0 | 0 | 109 | 35 | 353 | 292 | 0 | 0 | 370 | 0 | 0 | 0 | 0 | 150 | 0 | 112 | 0 | 0 | 0 | 0 | 0 | 47 | 0 | 14 | 55 | 0 | 0 | 0 | 25 | 33 | 33 | 33 | 0 | 0 | 38 | 0 | 120 | 0 | 25 | 0 | 0 | 0 | 0 | 0 | 40 | 0 | 0 | 0 | 0 | 52 | 22 | 10 | 0 | 100 | 100 | 0 | 301 | 186 | 8 | 0 | 39 | 5 | 5 | 51 | 10 | 0 | 0 | 19 | 0 | 33 | 20 | 74 | 221 | 8 | 22 | 0.5 | 27 | 30 | 11 | 10 | 163 | 279 | 71 | 10 | 10 | 108 | 0 | 23 | 0 | 275 | 24 | 8 | 0 | 0 | 0 | 0 | 7 | 0 | 0 | 1.3 | 92 | 108 | 0 | 0 |  | 519 | 0 | 330 | 0 | 0 | 0 | 0 | 0 | 0 | 0 | 40 | 207 | 18 | 0 | 0 | 0 | 0 | 0 | 0 | 33 | 40 | 10 | 0 | 43 | 0 | 22 | 14 | 8 | 0 | 0 | 149 | 0 | 0 | 0 | 0 | 0 | 0 | 51 | 0 | 233 | 0 | 0 | 90 | 0 |  | 4459.8 | 1807 | 6266.8 | 3279 | 519 | 1502 | 671 | 149 | 38 | 33 | 74 | 1.8 | 0 | 0
9:00 | 32 | 0 | 0 | 0 | 0 | 111 | 35 | 350 | 281 | 0 | 0 | 350 | 0 | 0 | 0 | 0 | 120 | 0 | 150 | 0 | 0 | 0 | 0 | 0 | 47 | 0 | 47 | 55 | 0 | 0 | 0 | 25 | 33 | 33 | 33 | 0 | 0 | 38 | 0 | 120 | 0 | 25 | 0 | 0 | 0 | 0 | 0 | 40 | 0 | 0 | 30 | 25 | 50 | 0 | 6 | 0 | 100 | 95 | 0 | 272 | 186 | 8 | 0 | 39 | 5 | 5 | 51 | 10 | 0 | 0 | 13 | 5 | 33 | 20 | 78 | 216 | 44 | 22 | 1.1 | 27 | 30 | 11 | 10 | 130 | 279 | 56 | 10 | 10 | 100 | 0 | 23 | 0 | 275 | 24 | 11 | 0 | 0 | 0 | 0 | 7 | 0 | 0 | 13.7 | 92 | 116 | 0 | 0 |  | 549 | 0 | 280 | 0 | 0 | 0 | 0 | 0 | 0 | 0 | 40 | 198 | 18 | 0 | 0 | 0 | 0 | 0 | 0 | 70 | 40 | 43 | 0 | 43 | 0 | 22 | 14 | 8 | 0 | 0 | 149 | 17 | 18 | 0 | 0 | 0 | 0 | 51 | 0 | 235 | 0 | 0 | 105 | 0 |  | 4463.8 | 1900 | 6363.8 | 3145 | 549 | 1436 | 849 | 149 | 38 | 105 | 78 | 14.8 | 0 | 0
10:00 | 32 | 0 | 0 | 0 | 0 | 111 | 35 | 348 | 280 | 0 | 0 | 330 | 0 | 0 | 0 | 0 | 120 | 0 | 140 | 0 | 0 | 0 | 0 | 0 | 46 | 0 | 24 | 55 | 0 | 0 | 19 | 25 | 33 | 33 | 33 | 0 | 0 | 38 | 0 | 120 | 0 | 25 | 0 | 0 | 0 | 0 | 0 | 40 | 0 | 0 | 50 | 26 | 50 | 22 | 8 | 0 | 80 | 80 | 0 | 279 | 167 | 8 | 0 | 39 | 5 | 5 | 7 | 10 | 0 | 0 | 19 | 11 | 33 | 20 | 86 | 161 | 60 | 22 | 1.6 | 27 | 30 | 11 | 10 | 130 | 278 | 67 | 10 | 10 | 80 | 0 | 23 | 10 | 300 | 24 | 11 | 0 | 0 | 0 | 0 | 7 | 0 | 0 | 17.2 | 92 | 125 | 0 | 0 |  | 550 | 0 | 270 | 0 | 0 | 0 | 0 | 0 | 0 | 0 | 40 | 197 | 16 | 0 | 0 | 0 | 0 | 0 | 0 | 69 | 40 | 43 | 0 | 43 | 0 | 18 | 14 | 8 | 0 | 0 | 149 | 17 | 18 | 0 | 0 | 0 | 0 | 51 | 0 | 234 | 0 | 0 | 105 | 19 |  | 4398.8 | 1901 | 6299.8 | 3062 | 550 | 1402 | 890 | 149 | 38 | 104 | 86 | 18.8 | 0 | 0
11:00 | 32 | 0 | 0 | 0 | 0 | 111 | 35 | 348 | 280 | 0 | 0 | 330 | 0 | 0 | 0 | 0 | 120 | 0 | 140 | 0 | 0 | 0 | 0 | 0 | 46 | 0 | 24 | 54 | 0 | 0 | 19 | 25 | 32 | 33 | 33 | 0 | 0 | 39 | 0 | 120 | 0 | 25 | 0 | 0 | 0 | 0 | 0 | 40 | 0 | 0 | 50 | 24 | 50 | 22 | 5 | 0 | 80 | 80 | 0 | 301 | 173 | 8 | 0 | 39 | 5 | 5 | 7 | 10 | 0 | 0 | 19 | 8 | 33 | 20 | 92 | 158 | 90 | 22 | 2 | 25 | 30 | 11 | 10 | 130 | 291 | 64 | 10 | 10 | 80 | 0 | 23 | 10 | 250 | 24 | 11 | 0 | 0 | 0 | 0 | 7 | 0 | 0 | 19.2 | 92 | 126 | 0 | 0 |  | 549 | 0 | 270 | 0 | 0 | 0 | 0 | 0 | 0 | 2 | 40 | 196 | 17 | 0 | 0 | 0 | 0 | 40 | 0 | 43 | 40 | 43 | 0 | 43 | 0 | 18 | 14 | 8 | 0 | 0 | 149 | 17 | 18 | 0 | 0 | 0 | 0 | 51 | 0 | 234 | 0 | 0 | 105 | 34 |  | 4412.2 | 1931 | 6343.2 | 3090 | 549 | 1350 | 933 | 149 | 39 | 120 | 92 | 21.2 | 0 | 0
12:00 | 32 | 0 | 150 | 0 | 0 | 111 | 35 | 350 | 310 | 0 | 0 | 360 | 0 | 0 | 0 | 0 | 120 | 0 | 149 | 0 | 0 | 0 | 0 | 0 | 46 | 0 | 24 | 54 | 0 | 0 | 19 | 25 | 32 | 33 | 33 | 0 | 0 | 39 | 0 | 120 | 0 | 25 | 0 | 0 | 0 | 0 | 0 | 40 | 0 | 0 | 50 | 24 | 50 | 22 | 5 | 0 | 80 | 80 | 0 | 279 | 185 | 8 | 0 | 39 | 5 | 5 | 7 | 10 | 0 | 0 | 19 | 8 | 33 | 20 | 94 | 150 | 99 | 22 | 2 | 25 | 30 | 11 | 10 | 130 | 282 | 59 | 10 | 10 | 78 | 0 | 7 | 10 | 250 | 24 | 11 | 0 | 0 | 0 | 0 | 7 | 0 | 0 | 20 | 92 | 125 | 0 | 0 |  | 549 | 0 | 300 | 0 | 0 | 0 | 0 | 0 | 0 | 7 | 32 | 186 | 20 | 0 | 0 | 0 | 0 | 50 | 0 | 43 | 40 | 43 | 0 | 34 | 0 | 18 | 12 | 5 | 0 | 0 | 148 | 0 | 18 | 0 | 0 | 0 | 0 | 50 | 0 | 235 | 0 | 0 | 105 | 30 |  | 4594 | 1925 | 6519 | 3235 | 549 | 1394 | 920 | 148 | 39 | 118 | 94 | 22 | 0 | 0
13:00 | 32 | 0 | 149 | 0 | 0 | 111 | 35 | 352 | 310 | 0 | 0 | 360 | 0 | 0 | 0 | 0 | 120 | 0 | 180 | 0 | 0 | 0 | 0 | 0 | 46 | 0 | 24 | 54 | 18 | 0 | 19 | 25 | 32 | 33 | 33 | 15 | 0 | 39 | 0 | 120 | 0 | 25 | 0 | 0 | 0 | 0 | 0 | 40 | 0 | 0 | 66 | 25 | 50 | 22 | 6 | 0 | 80 | 80 | 0 | 283 | 185 | 8 | 0 | 39 | 5 | 5 | 7 | 10 | 0 | 0 | 19 | 8 | 33 | 18 | 92 | 158 | 99 | 22 | 2 | 26 | 30 | 11 | 10 | 100 | 282 | 51 | 10 | 10 | 80 | 0 | 7 | 10 | 260 | 17 | 11 | 0 | 0 | 0 | 0 | 7 | 0 | 0 | 18.9 | 92 | 125 | 0 | 0 |  | 549 | 0 | 300 | 0 | 0 | 0 | 0 | 0 | 0 | 8 | 40 | 173 | 20 | 0 | 0 | 0 | 0 | 50 | 0 | 43 | 40 | 43 | 0 | 34 | 0 | 18 | 12 | 5 | 0 | 0 | 149 | 0 | 18 | 0 | 0 | 0 | 0 | 52 | 0 | 233 | 0 | 0 | 105 | 31 |  | 4651.9 | 1923 | 6574.9 | 3250 | 549 | 1377 | 979 | 149 | 39 | 119 | 92 | 20.9 | 0 | 0
14:00 | 32 | 0 | 129 | 0 | 0 | 111 | 35 | 320 | 280 | 0 | 0 | 320 | 0 | 0 | 0 | 0 | 120 | 0 | 95 | 0 | 0 | 0 | 0 | 0 | 46 | 0 | 24 | 54 | 18 | 0 | 19 | 25 | 32 | 33 | 33 | 8 | 0 | 40 | 0 | 120 | 0 | 25 | 0 | 0 | 0 | 0 | 0 | 40 | 0 | 0 | 68 | 25 | 50 | 22 | 9 | 0 | 80 | 80 | 0 | 279 | 184 | 8 | 0 | 36 | 5 | 5 | 5 | 10 | 0 | 0 | 19 | 8 | 33 | 18 | 98 | 161 | 98 | 22 | 1.7 | 27 | 30 | 11 | 10 | 100 | 280 | 62 | 10 | 10 | 80 | 0 | 7 | 10 | 280 | 24 | 11 | 0 | 0 | 0 | 0 | 7 | 0 | 0 | 16.6 | 92 | 105 | 0 | 0 |  | 549 | 0 | 250 | 0 | 0 | 0 | 0 | 0 | 0 | 7 | 40 | 182 | 20 | 0 | 0 | 0 | 0 | 50 | 0 | 26 | 40 | 24 | 0 | 43 | 0 | 18 | 12 | 5 | 0 | 0 | 149 | 0 | 17 | 0 | 0 | 0 | 0 | 51 | 0 | 234 | 0 | 0 | 105 | 38 |  | 4456.3 | 1860 | 6316.3 | 3085 | 549 | 1327 | 950 | 149 | 40 | 100 | 98 | 18.3 | 0 | 0
15:00 | 32 | 0 | 150 | 12 | 0 | 111 | 20 | 300 | 280 | 0 | 0 | 320 | 0 | 0 | 0 | 0 | 120 | 0 | 105 | 0 | 0 | 0 | 0 | 0 | 46 | 0 | 24 | 54 | 18 | 0 | 19 | 25 | 32 | 33 | 33 | 14 | 0 | 40 | 0 | 120 | 0 | 16 | 0 | 0 | 0 | 0 | 0 | 40 | 0 | 0 | 68 | 25 | 50 | 19 | 5 | 0 | 80 | 80 | 0 | 294 | 195 | 8 | 0 | 39 | 5 | 5 | 7 | 10 | 0 | 0 | 19 | 11 | 33 | 18 | 92 | 161 | 98 | 22 | 1.3 | 27 | 30 | 11 | 10 | 100 | 287 | 64 | 10 | 10 | 76 | 0 | 7 | 10 | 300 | 24 | 0 | 0 | 0 | 0 | 0 | 7 | 0 | 0 | 13.4 | 92 | 85 | 0 | 0 |  | 549 | 0 | 250 | 0 | 0 | 0 | 0 | 0 | 0 | 10 | 40 | 191 | 19 | 0 | 0 | 0 | 0 | 50 | 0 | 26 | 40 | 24 | 0 | 43 | 0 | 18 | 12 | 5 | 0 | 0 | 149 | 0 | 17 | 0 | 0 | 0 | 0 | 50 | 0 | 232 | 0 | 0 | 70 | 41 |  | 4472.7 | 1836 | 6308.7 | 3138 | 549 | 1328 | 895 | 149 | 40 | 103 | 92 | 14.7 | 0 | 0
16:00 | 32 | 0 | 150 | 38 | 0 | 109 | 20 | 300 | 310 | 0 | 0 | 340 | 0 | 0 | 0 | 0 | 120 | 0 | 130 | 0 | 0 | 0 | 0 | 0 | 46 | 0 | 24 | 54 | 18 | 0 | 19 | 25 | 32 | 33 | 33 | 25 | 0 | 40 | 0 | 120 | 0 | 25 | 0 | 0 | 0 | 0 | 0 | 40 | 0 | 0 | 68 | 26 | 50 | 19 | 2 | 0 | 80 | 100 | 0 | 287 | 191 | 8 | 0 | 23 | 5 | 5 | 7 | 10 | 0 | 0 | 19 | 11 | 33 | 18 | 96 | 163 | 98 | 22 | 0.5 | 27 | 30 | 11 | 10 | 100 | 286 | 59 | 10 | 10 | 76 | 0 | 7 | 10 | 260 | 24 | 5 | 0 | 0 | 0 | 0 | 7 | 0 | 0 | 8 | 60 | 70 | 0 | 0 |  | 549 | 0 | 250 | 0 | 0 | 0 | 0 | 0 | 0 | 12 | 40 | 194 | 18 | 0 | 0 | 0 | 0 | 50 | 0 | 26 | 40 | 8 | 0 | 43 | 0 | 18 | 12 | 5 | 0 | 0 | 149 | 0 | 17 | 0 | 0 | 0 | 0 | 30 | 0 | 231 | 0 | 0 | 53 | 26 |  | 4494.5 | 1771 | 6265.5 | 3185 | 549 | 1312 | 821 | 149 | 40 | 105 | 96 | 8.5 | 0 | 0
17:00 | 32 | 0 | 150 | 80 | 0 | 63 | 20 | 300 | 310 | 0 | 0 | 320 | 0 | 0 | 0 | 8 | 120 | 0 | 115 | 0 | 0 | 7 | 16 | 0 | 46 | 0 | 24 | 54 | 18 | 17 | 19 | 25 | 0 | 33 | 33 | 25 | 0 | 40 | 0 | 120 | 0 | 25 | 0 | 0 | 0 | 0 | 0 | 40 | 0 | 0 | 68 | 26 | 50 | 19 | 12 | 0 | 80 | 100 | 0 | 279 | 185 | 8 | 0 | 23 | 5 | 5 | 7 | 10 | 0 | 0 | 19 | 11 | 33 | 18 | 96 | 165 | 98 | 22 | 0 | 27 | 30 | 11 | 17 | 100 | 275 | 53 | 10 | 10 | 77 | 0 | 7 | 10 | 280 | 24 | 8 | 0 | 7 | 0 | 0 | 7 | 0 | 0 | 1.5 | 60 | 71 | 3 | 0 |  | 599 | 0 | 250 | 0 | 18 | 0 | 0 | 0 | 0 | 32 | 16 | 156 | 21 | 0 | 0 | 0 | 0 | 50 | 10 | 26 | 40 | 8 | 0 | 43 | 0 | 18 | 12 | 5 | 0 | 0 | 149 | 0 | 17 | 0 | 0 | 0 | 0 | 32 | 0 | 233 | 0 | 0 | 53 | 70 |  | 4487.5 | 1858 | 6345.5 | 3119 | 599 | 1288 | 902 | 149 | 40 | 151 | 96 | 1.5 | 0 | 0
18:00 | 32 | 0 | 150 | 105 | 0 | 111 | 20 | 325 | 320 | 0 | 0 | 380 | 0 | 10 | 5 | 15 | 120 | 0 | 130 | 0 | 5 | 40 | 16 | 0 | 46 | 0 | 30 | 54 | 54 | 17 | 19 | 25 | 26 | 33 | 17 | 29 | 0 | 40 | 30 | 120 | 0 | 25 | 0 | 0 | 0 | 0 | 0 | 40 | 45 | 0 | 68 | 67 | 50 | 19 | 16 | 0 | 80 | 100 | 0 | 294 | 191 | 8 | 0 | 23 | 5 | 5 | 25 | 50 | 8 | 0 | 19 | 11 | 33 | 22 | 118 | 210 | 98 | 22 | 0 | 37 | 30 | 45 | 48 | 163 | 281 | 67 | 40 | 49 | 97 | 0 | 22 | 10 | 280 | 25 | 8 | 0 | 28 | 0 | 0 | 80 | 0 | 37 | 0 | 60 | 88 | 20 | 0 |  | 693 | 0 | 300 | 0 | 49 | 0 | 0 | 0 | 0 | 60 | 40 | 196 | 24 | 48 | 0 | 0 | 0 | 50 | 16 | 94 | 40 | 8 | 33 | 43 | 31 | 18 | 14 | 11 | 0 | 0 | 149 | 0 | 18 | 0 | 0 | 0 | 0 | 56 | 0 | 232 | 0 | 0 | 90 | 82 |  | 5491 | 2395 | 7886 | 3410 | 693 | 1709 | 1366 | 149 | 70 | 371 | 118 | 0 | 0 | 0
18:30 | 0 | 0 | 0 | 0 | 0 | 0 | 0 | 0 | 0 | 0 | 0 | 0 | 0 | 0 | 0 | 0 | 0 | 0 | 0 | 0 | 0 | 0 | 0 | 0 | 0 | 0 | 0 | 0 | 0 | 0 | 0 | 0 | 0 | 0 | 0 | 0 | 0 | 0 | 0 | 0 | 0 | 0 | 0 | 0 | 0 | 0 | 0 | 0 | 0 | 0 | 0 | 0 | 0 | 0 | 0 | 0 | 0 | 0 | 0 | 0 | 0 | 0 | 0 | 0 | 0 | 0 | 0 | 0 | 0 | 0 | 0 | 0 | 0 | 0 | 0 | 0 | 0 | 0 | 0 | 0 | 0 | 0 | 0 | 0 | 0 | 0 | 0 | 0 | 0 | 0 | 0 | 0 | 0 | 0 | 0 | 0 | 0 | 0 | 0 | 0 | 0 | 0 | 0 | 0 | 0 | 0 | 0 |  | 0 | 0 | 0 | 0 | 0 | 0 | 0 | 0 | 0 | 0 | 0 | 0 | 0 | 0 | 0 | 0 | 0 | 0 | 0 | 0 | 0 | 0 | 0 | 0 | 0 | 0 | 0 | 0 | 0 | 0 | 0 | 0 | 0 | 0 | 0 | 0 | 0 | 0 | 0 | 0 | 0 | 0 | 0 | 0 |  | 0 | 0 | 0 | 0 | 0 | 0 | 0 | 0 | 0 | 0 | 0 | 0 | 0 | 0
19:00 | 32 | 0 | 150 | 100 | 0 | 110 | 35 | 348 | 360 | 0 | 0 | 400 | 0 | 20 | 25 | 30 | 150 | 0 | 118 | 0 | 5 | 16 | 0 | 0 | 46 | 0 | 48 | 54 | 56 | 17 | 19 | 25 | 26 | 33 | 17 | 43 | 0 | 40 | 30 | 120 | 0 | 25 | 0 | 0 | 0 | 0 | 0 | 40 | 64 | 0 | 70 | 86 | 50 | 19 | 24 | 0 | 80 | 100 | 0 | 279 | 185 | 8 | 0 | 23 | 5 | 5 | 51 | 85 | 0 | 0 | 19 | 11 | 33 | 23 | 118 | 213 | 91 | 22 | 0 | 57 | 30 | 53 | 49 | 163 | 280 | 61 | 70 | 49 | 98 | 0 | 23 | 10 | 300 | 25 | 11 | 0 | 80 | 0 | 0 | 90 | 0 | 87 | 0 | 60 | 152 | 20 | 0 |  | 693 | 0 | 340 | 0 | 99 | 0 | 0 | 0 | 39 | 60 | 40 | 180 | 25 | 80 | 0 | 0 | 0 | 50 | 32 | 100 | 40 | 35 | 38 | 44 | 31 | 18 | 14 | 11 | 0 | 0 | 149 | 0 | 18 | 0 | 0 | 0 | 0 | 61 | 53 | 231 | 0 | 0 | 90 | 80 |  | 5970 | 2651 | 8621 | 3469 | 693 | 1918 | 1772 | 149 | 70 | 432 | 118 | 0 | 0 | 0
19:30 | 35 | 0 | 150 | 100 | 0 | 110 | 35 | 348 | 360 | 0 | 0 | 400 | 0 | 0 | 30 | 15 | 150 | 0 | 119 | 0 | 0 | 7 | 0 | 0 | 46 | 0 | 47 | 54 | 56 | 17 | 19 | 25 | 32 | 33 | 33 | 38 | 0 | 40 | 30 | 120 | 0 | 25 | 0 | 0 | 0 | 0 | 0 | 40 | 64 | 0 | 70 | 87 | 50 | 19 | 26 | 0 | 80 | 100 | 0 | 279 | 185 | 8 | 0 | 23 | 5 | 5 | 51 | 85 | 0 | 0 | 19 | 11 | 33 | 23 | 116 | 213 | 91 | 22 | 0 | 57 | 30 | 53 | 49 | 163 | 276 | 53 | 86 | 49 | 98 | 0 | 22 | 10 | 300 | 25 | 11 | 0 | 12 | 0 | 0 | 90 | 0 | 50 | 0 | 70 | 154 | 20 | 0 |  | 693 | 0 | 340 | 0 | 99 | 0 | 0 | 0 | 42 | 60 | 40 | 184 | 26 | 80 | 0 | 0 | 0 | 50 | 32 | 100 | 40 | 43 | 38 | 52 | 31 | 22 | 14 | 8 | 0 | 0 | 149 | 17 | 18 | 0 | 0 | 0 | 0 | 61 | 30 | 231 | 0 | 0 | 90 | 63 |  | 5857 | 2653 | 8510 | 3484 | 693 | 1940 | 1606 | 149 | 70 | 452 | 116 | 0 | 0 | 0
20:00 | 35 | 0 | 150 | 100 | 0 | 110 | 35 | 348 | 360 | 0 | 0 | 400 | 0 | 0 | 15 | 15 | 110 | 0 | 118 | 0 | 0 | 7 | 0 | 0 | 46 | 0 | 47 | 54 | 56 | 17 | 19 | 25 | 32 | 33 | 33 | 36 | 0 | 40 | 30 | 120 | 0 | 25 | 0 | 0 | 0 | 0 | 0 | 40 | 64 | 0 | 70 | 87 | 50 | 19 | 28 | 0 | 80 | 100 | 0 | 279 | 184 | 8 | 0 | 37 | 5 | 5 | 51 | 85 | 0 | 0 | 19 | 11 | 33 | 23 | 118 | 200 | 90 | 22 | 0 | 57 | 30 | 53 | 49 | 130 | 278 | 53 | 86 | 49 | 77 | 0 | 22 | 10 | 300 | 25 | 11 | 0 | 0 | 0 | 0 | 70 | 0 | 50 | 0 | 70 | 154 | 20 | 0 |  | 694 | 0 | 380 | 0 | 99 | 0 | 0 | 0 | 43 | 60 | 40 | 184 | 27 | 64 | 0 | 0 | 0 | 50 | 32 | 100 | 40 | 43 | 39 | 52 | 31 | 22 | 14 | 11 | 0 | 0 | 149 | 17 | 0 | 0 | 0 | 0 | 0 | 75 | 30 | 231 | 0 | 0 | 90 | 63 |  | 5718 | 2680 | 8398 | 3467 | 694 | 1924 | 1540 | 149 | 70 | 436 | 118 | 0 | 0 | 0
21:00 | 35 | 0 | 151 | 110 | 0 | 110 | 35 | 350 | 360 | 0 | 0 | 400 | 0 | 0 | 15 | 15 | 110 | 0 | 118 | 0 | 0 | 7 | 0 | 0 | 46 | 0 | 47 | 54 | 18 | 17 | 19 | 25 | 32 | 33 | 33 | 42 | 0 | 40 | 0 | 120 | 0 | 25 | 0 | 0 | 0 | 0 | 0 | 40 | 61 | 34 | 70 | 87 | 50 | 19 | 33 | 0 | 80 | 100 | 0 | 279 | 185 | 8 | 0 | 37 | 5 | 5 | 51 | 85 | 0 | 0 | 19 | 11 | 33 | 23 | 114 | 202 | 90 | 22 | 0 | 57 | 30 | 53 | 49 | 130 | 278 | 56 | 86 | 49 | 78 | 0 | 22 | 10 | 300 | 25 | 11 | 0 | 0 | 0 | 0 | 40 | 0 | 28 | 0 | 70 | 140 | 20 | 0 |  | 694 | 0 | 380 | 0 | 83 | 0 | 0 | 0 | 43 | 20 | 40 | 181 | 27 | 64 | 0 | 0 | 0 | 25 | 32 | 51 | 40 | 43 | 38 | 52 | 31 | 22 | 14 | 11 | 0 | 0 | 149 | 17 | 18 | 0 | 0 | 0 | 0 | 75 | 0 | 231 | 0 | 0 | 90 | 27 |  | 5642 | 2498 | 8140 | 3484 | 694 | 1929 | 1360 | 149 | 40 | 370 | 114 | 0 | 0 | 0
22:00 | 35 | 0 | 150 | 110 | 0 | 110 | 35 | 348 | 330 | 0 | 0 | 370 | 0 | 0 | 0 | 0 | 110 | 0 | 130 | 0 | 0 | 0 | 0 | 0 | 8 | 0 | 12 | 18 | 18 | 0 | 19 | 25 | 32 | 33 | 33 | 43 | 0 | 40 | 0 | 120 | 0 | 25 | 0 | 0 | 0 | 0 | 0 | 40 | 0 | 0 | 70 | 87 | 50 | 19 | 34 | 0 | 80 | 100 | 0 | 279 | 185 | 8 | 0 | 37 | 5 | 5 | 51 | 85 | 0 | 0 | 19 | 11 | 33 | 22 | 106 | 189 | 67 | 22 | 0 | 57 | 30 | 53 | 49 | 130 | 273 | 66 | 86 | 49 | 80 | 0 | 22 | 10 | 300 | 25 | 11 | 0 | 0 | 0 | 0 | 7 | 0 | 0 | 0 | 80 | 105 | 0 | 0 |  | 694 | 0 | 380 | 0 | 16 | 0 | 0 | 0 | 2 | 0 | 40 | 196 | 25 | 32 | 0 | 0 | 0 | 0 | 2 | 26 | 40 | 25 | 0 | 52 | 31 | 22 | 14 | 11 | 0 | 0 | 149 | 17 | 0 | 0 | 0 | 0 | 0 | 76 | 0 | 231 | 0 | 0 | 90 | 0 |  | 5191 | 2171 | 7362 | 3501 | 694 | 1869 | 925 | 149 | 40 | 78 | 106 | 0 | 0 | 0
23:00 | 35 | 0 | 150 | 110 | 0 | 111 | 35 | 347 | 330 | 0 | 0 | 370 | 0 | 0 | 0 | 0 | 110 | 0 | 100 | 0 | 0 | 0 | 0 | 0 | 0 | 0 | 6 | 0 | 0 | 0 | 19 | 25 | 32 | 33 | 33 | 0 | 0 | 40 | 0 | 120 | 0 | 25 | 0 | 0 | 0 | 0 | 0 | 40 | 0 | 0 | 0 | 0 | 50 | 19 | 34 | 0 | 80 | 100 | 0 | 279 | 185 | 8 | 0 | 37 | 5 | 5 | 51 | 85 | 0 | 0 | 19 | 11 | 33 | 22 | 94 | 188 | 0 | 22 | 0 | 57 | 30 | 53 | 49 | 130 | 278 | 65 | 86 | 49 | 78 | 0 | 23 | 10 | 290 | 25 | 11 | 0 | 0 | 0 | 0 | 7 | 0 | 0 | 0 | 92 | 70 | 0 | 0 |  | 694 | 0 | 350 | 0 | 0 | 0 | 0 | 0 | 0 | 0 | 40 | 197 | 24 | 0 | 0 | 0 | 0 | 0 | 0 | 26 | 40 | 25 | 0 | 52 | 0 | 22 | 14 | 8 | 0 | 0 | 149 | 0 | 0 | 0 | 0 | 0 | 0 | 75 | 0 | 232 | 0 | 0 | 35 | 0 |  | 4801 | 1983 | 6784 | 3440 | 694 | 1859 | 482 | 149 | 40 | 26 | 94 | 0 | 0 | 0
24:00 | 35 | 0 | 150 | 110 | 0 | 111 | 35 | 346 | 332 | 0 | 0 | 370 | 0 | 0 | 0 | 0 | 120 | 0 | 94 | 0 | 0 | 0 | 0 | 0 | 0 | 0 | 6 | 0 | 0 | 0 | 19 | 25 | 32 | 33 | 33 | 0 | 0 | 40 | 0 | 120 | 0 | 25 | 0 | 0 | 0 | 0 | 0 | 40 | 0 | 0 | 0 | 0 | 50 | 19 | 36 | 0 | 80 | 100 | 0 | 279 | 185 | 8 | 0 | 35 | 5 | 5 | 51 | 85 | 0 | 0 | 19 | 11 | 33 | 22 | 86 | 202 | 0 | 22 | 0 | 57 | 30 | 53 | 49 | 130 | 279 | 50 | 86 | 49 | 78 | 0 | 23 | 10 | 300 | 25 | 11 | 0 | 0 | 0 | 0 | 7 | 0 | 0 | 0 | 92 | 70 | 0 | 0 |  | 257 | 0 | 350 | 0 | 0 | 0 | 0 | 0 | 0 | 0 | 16 | 195 | 21 | 0 | 0 | 0 | 0 | 0 | 0 | 0 | 35 | 0 | 0 | 52 | 0 | 22 | 14 | 5 | 0 | 0 | 149 | 0 | 0 | 0 | 0 | 0 | 0 | 76 | 0 | 232 | 0 | 0 | 0 | 0 |  | 4808 | 1424 | 6232 | 3436 | 257 | 1871 | 393 | 149 | 40 | 0 | 86 | 0 | 0 | 0
KWH | 632000 | 0 | 4182000 | 850500 | 0 | 1578636 | 895328 | 8346620 | 5455000 | 0 | 0 | 8751375 | 0 | 31680 | 80664 | 119488 | 3755270 | 0 | 3354000 | 0 | 12480 | 73008 | 32160 | 0 | 747840 | 0 | 580752 | 994680 | 323157 | 90740 | 397872 | 600000 | 732420 | 813200 | 804000 | 347124 | 0 | 874000 | 62500 | 2900000 | 0 | 472500 | 0 | 0 | 0 | 0 | 0 | 946560 | 256272 | 33432 | 887640 | 633600 | 967200 | 476256 | 532320 | 0 | 2127425 | 2274086 | 0 | 7102500 | 4520000 | 200727 | 0 | 826920 | 152130 | 120000 | 887903 | 667747 | 7064 | 0 | 434916 | 212580 | 680900 | 447110 | 2147520 | 4610920 | 1308480 | 522900 | 12700 | 801000 | 704400 | 686400 | 635000 | 3529914 | 5890000 | 1357000 | 815040 | 669960 | 2075440 | 0 | 462880 | 157880 | 7418500 | 570744 | 218256 | 0 | 140000 | 0 | 0 | 564000 | 0 | 204480 | 129465 | 1784640 | 2201280 | 85310 | 0 |  | 11770909 | 0 | 8351712 | 0 | 388800 | 0 | 0 | 0 | 124800 | 260608 | 711750 | 4761326 | 476700 | 294720 | 0 | 0 | 0 | 503254 | 132240 | 805572 | 801570 | 476398 | 110128 | 956160 | 149743 | 482160 | 316152 | 168786 | 0 | 0 | 3650000 | 103000 | 219000 | 0 | 0 | 0 | 0 | 1176287 | 84480 | 5818618 | 0 | 0 | 1556640 | 543636 |  | 113990391 | 45195149 | 159185540 | 82321677 | 11770909 | 36068039 | 19411457 | 3650000 | 936500 | 2737273 | 2147520 | 142165 | 0
Fuel Cost | 543520 | 0 | 3596520 | 731430 | 0 | 1278695.16 | 841608.32 | 5091438.2 | 3327550 | 0 | 0 | 5863421.25 | 0 | 198950.4 | 538835.52 | 730071.68 | 2440925.5 | 0 | 3722940 | 0 | 78000 | 481122.72 | 310987.2 | 0 | 4479561.6 | 0 | 3873615.84 | 7092068.4 | 2019731.25 | 568939.8 | 298404 | 450000 | 0 | 0 | 0 | 3283793.04 | 0 | 0 | 0 | 3190000 | 0 | 4474575 | 0 | 0 | 0 | 0 | 0 | 8320262.4 | 2760049.44 | 325293.36 | 5494491.6 | 4093056 | 6325488 | 404817.6 | 0 | 0 | 1935956.75 | 2069418.26 | 0 | 4900725 | 3164000 | 138501.63 | 0 | 554036.4 | 130831.8 | 110400 | 728080.46 | 634359.65 | 76573.76 | 0 | 334885.32 | 159435 | 524293 | 335332.5 | 14689036.8 | 3458190 | 12024931.2 | 402633 | 0 | 833040 | 732576 | 658944 | 571500 | 2753332.92 | 4123000 | 1546980 | 872092.8 | 736956 | 2366001.6 | 0 | 430478.4 | 146828.4 | 4747840 | 428058 | 165874.56 | 0 | 1016400 | 0 | 0 | 4032600 | 0 | 0 | 0 | 0 | 20559955.2 | 796795.4 | 0 |  | 60031635.9 | 0 | 5595647.04 | 0 | 3223152 | 0 | 0 | 0 | 1405248 | 3069962.24 | 5608590 | 3285314.94 | 471933 | 2180928 | 0 | 0 | 0 | 5762258.3 | 1417612.8 | 7217925.12 | 6933580.5 | 4239942.2 | 1172863.2 | 9485107.2 | 1762475.11 | 530376 | 297182.88 | 127771.002 | 0 | 0 | 14089000 | 3319690 | 5862630 | 0 | 0 | 0 | 0 | 0 | 1464038.4 | 0 | 0 | 0 | 0 | 472963.32 |  | 181121037.09 | 149027827.152 | 330148864.242 | 57513163.672 | 60031635.9 | 25270912.67 | 124091546.67 | 14089000 | 0 | 34463568.53 | 14689036.8 | 0 | 0
Yesterday Day Peak | 32 | 0 | 150 | 0 | 0 | 111 | 35 | 350 | 310 | 0 | 0 | 360 | 0 | 0 | 0 | 0 | 120 | 0 | 149 | 0 | 0 | 0 | 0 | 0 | 46 | 0 | 24 | 54 | 0 | 0 | 19 | 25 | 32 | 33 | 33 | 0 | 0 | 39 | 0 | 120 | 0 | 25 | 0 | 0 | 0 | 0 | 0 | 40 | 0 | 0 | 50 | 24 | 50 | 22 | 5 | 0 | 80 | 80 | 0 | 279 | 185 | 8 | 0 | 39 | 5 | 5 | 7 | 10 | 0 | 0 | 19 | 8 | 33 | 20 | 94 | 150 | 99 | 22 | 2 | 25 | 30 | 11 | 10 | 130 | 282 | 59 | 10 | 10 | 78 | 0 | 7 | 10 | 250 | 24 | 11 | 0 | 0 | 0 | 0 | 7 | 0 | 0 | 20 | 92 | 125 | 0 | 0 |  | 549 | 0 | 300 | 0 | 0 | 0 | 0 | 0 | 0 | 7 | 32 | 186 | 20 | 0 | 0 | 0 | 0 | 50 | 0 | 43 | 40 | 43 | 0 | 34 | 0 | 18 | 12 | 5 | 0 | 0 | 148 | 0 | 18 | 0 | 0 | 0 | 0 | 50 | 0 | 235 | 0 | 0 | 105 | 30 |  | 6519 | DayPeak
Yesterday Evening Peak | 32 | 0 | 150 | 100 | 0 | 110 | 35 | 348 | 360 | 0 | 0 | 400 | 0 | 20 | 25 | 30 | 150 | 0 | 118 | 0 | 5 | 16 | 0 | 0 | 46 | 0 | 48 | 54 | 56 | 17 | 19 | 25 | 26 | 33 | 17 | 43 | 0 | 40 | 30 | 120 | 0 | 25 | 0 | 0 | 0 | 0 | 0 | 40 | 64 | 0 | 70 | 86 | 50 | 19 | 24 | 0 | 80 | 100 | 0 | 279 | 185 | 8 | 0 | 23 | 5 | 5 | 51 | 85 | 0 | 0 | 19 | 11 | 33 | 23 | 118 | 213 | 91 | 22 | 0 | 57 | 30 | 53 | 49 | 163 | 280 | 61 | 70 | 49 | 98 | 0 | 23 | 10 | 300 | 25 | 11 | 0 | 80 | 0 | 0 | 90 | 0 | 87 | 0 | 60 | 152 | 20 | 0 |  | 693 | 0 | 340 | 0 | 99 | 0 | 0 | 0 | 39 | 60 | 40 | 180 | 25 | 80 | 0 | 0 | 0 | 50 | 32 | 100 | 40 | 35 | 38 | 44 | 31 | 18 | 14 | 11 | 0 | 0 | 149 | 0 | 18 | 0 | 0 | 0 | 0 | 61 | 53 | 231 | 0 | 0 | 90 | 80 |  | 8621 | EvPeak
Forecast for Evening | 35 | 0 | 200 | 100 | 0 | 108 | 40 | 412 | 360 | 110 | 0 | 450 | 0 | 100 | 100 | 55 | 217 | 0 | 200 | 100 | 100 | 102 | 149 | 100 | 46 | 0 | 48 | 54 | 55 | 36 | 22 | 25 | 33 | 33 | 33 | 43 | 0 | 40 | 30 | 120 | 0 | 25 | 0 | 0 | 0 | 0 | 0 | 40 | 70 | 85 | 70 | 86 | 50 | 22 | 24 | 0 | 100 | 100 | 0 | 360 | 221 | 8 | 0 | 40 | 5 | 5 | 51 | 85 | 50 | 52 | 22 | 11 | 33 | 23 | 118 | 200 | 95 | 22 | 0 | 57 | 30 | 51 | 44 | 163 | 280 | 66 | 86 | 50 | 130 | 20 | 25 | 10 | 341 | 25 | 11 | 200 | 300 | 300 | 100 | 200 | 100 | 149 | 0 | 90 | 180 | 150 | 0 |  | 692 | 46 | 410 | 0 | 115 | 0 | 0 | 0 | 40 | 80 | 40 | 194 | 26 | 110 | 30 | 0 | 0 | 50 | 35 | 100 | 40 | 43 | 40 | 44 | 35 | 22 | 14 | 11 | 0 | 0 | 149 | 17 | 18 | 0 | 0 | 0 | 0 | 95 | 100 | 230 | 0 | 0 | 105 | 0
Forecast for Day | 35 | 0 | 160 | 110 | 0 | 108 | 40 | 412 | 360 | 110 | 0 | 450 | 0 | 100 | 100 | 55 | 180 | 0 | 150 | 100 | 100 | 102 | 149 | 100 | 8 | 0 | 48 | 54 | 55 | 36 | 22 | 25 | 33 | 33 | 33 | 43 | 0 | 40 | 30 | 120 | 0 | 25 | 0 | 0 | 0 | 0 | 0 | 40 | 70 | 85 | 70 | 80 | 50 | 22 | 10 | 0 | 100 | 100 | 0 | 360 | 221 | 8 | 0 | 40 | 5 | 5 | 51 | 85 | 0 | 52 | 22 | 11 | 33 | 23 | 90 | 200 | 95 | 22 | 2 | 57 | 30 | 51 | 44 | 163 | 280 | 66 | 86 | 50 | 100 | 0 | 23 | 10 | 341 | 25 | 11 | 100 | 300 | 300 | 0 | 100 | 0 | 149 | 20 | 90 | 150 | 150 | 0 |  | 346 | 0 | 410 | 0 | 115 | 0 | 0 | 0 | 0 | 0 | 40 | 194 | 20 | 110 | 0 | 0 | 0 | 0 | 0 | 100 | 40 | 43 | 40 | 44 | 0 | 22 | 14 | 11 | 0 | 0 | 149 | 17 | 18 | 0 | 0 | 0 | 0 | 95 | 100 | 230 | 0 | 0 | 105
Generation at 08:00(Today) | 35 | 0 | 160 | 110 | 0 | 108 | 0 | 355 | 341 | 0 | 0 | 450 | 0 | 0 | 0 | 0 | 120 | 0 | 80 | 0 | 0 | 0 | 0 | 0 | 0 | 0 | 0 | 0 | 0 | 0 | 0 | 25 | 33 | 33 | 33 | 14 | 0 | 40 | 0 | 120 | 0 | 26 | 0 | 0 | 0 | 0 | 0 | 32 | 0 | 0 | 0 | 0 | 11 | 19 | 18 | 0 | 80 | 100 | 0 | 283 | 185 | 8 | 0 | 35 | 5 | 5 | 5 | 5 | 0 | 0 | 19 | 8 | 33 | 18 | 84 | 206 | 0 | 22 | 0.4 | 57 | 30 | 53 | 21 | 100 | 281 | 63 | 5 | 49 | 78 | 0 | 23 | 10 | 290 | 24 | 11 | 0 | 0 | 0 | 0 | 7 | 0 | 0 | 3.4 | 68 | 12 | 0 | 0 | 0 | 536 | 0 | 400 | 0 | 0 | 0 | 0 | 0 | 0 | 0 | 40 | 204 | 18 | 0 | 0 | 0 | 0 | 0 | 0 | 100 | 40 | 43 | 0 | 52 | 0 | 0 | 14 | 8 | 0 | 0 | 149 | 17 | 18 | 0 | 0 | 0 | 0 | 12 | 0 | 232 | 0 | 0 | 90 | 0 | 0
199
| Minimum Generation |  | 5120 | 5:00
| Highest Generation |  | 8621 | 19:00
| Day Peak Generation |  | 6519 | 12:00
| Evening Peak Generation |  | 8621 | 19:00
| HVDC Max Flow |  | 694 | 20:00
| HVDC EvPeak Flow |  | 693 | 19:00
| Load factor L.F |  | 76.94%

## P1
POWER GRID COMPANY OF BANGLADESH LTD.
|  |  | NATIONAL LOAD DESPATCH CENTER |  |  |  |  | QF-LDC-08
|  |  | DAILY REPORT |  |  |  |  | Page -1
[6 empty] | Reporting Date : | 2019-01-14
Till now the maximum generation is : - |  |  | 11623 MW | 19:30 | Hrs on | 2018-09-19
The Summary of Yesterday's |  | 2019-01-13 | Generation & Demand |  | Today's Actual Min Gen. & Probable Gen. & Demand
Day Peak Generation : |  | 6519 | MW Hour : | 12:00 | Min. Gen. at | 5:00 | 5078 | MW
Evening Peak Generation : |  | 8621 | MW Hour : | 19:00 | Available Max Generation : |  | 11818 | MW
E.P. Demand (at gen end) : |  | 8621 | MW Hour : | 19:00 | Max Demand (Evening) : |  | 8700 | MW
Maximum Generation : |  | 8621 | MW Hour : | 19:00 | Reserve(Generation end) |  | 3118 | MW
Total Gen. (MKWH) : |  | 159.1855 | System Load Factor : | 76.94% | Load Shed : |  | 0 | MW
EXPORT / IMPORT THROUGH EAST-WEST INTERCONNECTOR
Export from East grid to West grid :- Maximum |  |  | -480 | MW at | 24:00 | Energy |  | MKWHR.
Import from West grid to East grid :- Maximum |  |  | - | MW at | - | Energy | - | MKWHR.
| Water Level of Kaptai Lake at 6:00 A M on |  | 2019-01-14
Actual : | 97.59 | Ft.(MSL) , | Rule curve : | 100.72 | Ft.( MSL )
Gas Consumed : | Total = | 995.86 | MMCFD. | Oil Consumed (PDB) :
[6 empty] | HSD : |  | Liter
[6 empty] | FO : |  | Liter
Cost of the Consumed Fuel (PDB+Pvt) : |  | Gas : | 82784076.342
|  | Coal : | 14089000 | Oil : | 158555115.2 | Total : | 255428191.542
Load Shedding & Other Information
Area | Yesterday |  |  |  | Today
|  |  | Estimated Demand (S/S end) |  | Estimated Shedding (S/S end) |  | Rates of Shedding
| MW |  | MW |  |  | MW | (On Estimated Demand)
Dhaka | 0 | 0:00 | 3038.5456 |  |  | 0 | 0%
Chittagong Area | 0 | 0:00 | 1026.6805 |  |  | 0 | 0%
Khulna Area | 0 | 0:00 | 918.6969 |  |  | 0 | 0%
Rajshahi Area | 0 | 0:00 | 829.703 |  |  | 0 | 0%
Comilla Area | 0 | 0:00 | 750.0206 |  |  | 0 | 0%
Mymensingh Area | 0 | 0:00 | 605.2235 |  |  | 0 | 0%
Sylhet Area | 0 | 0:00 | 346.8956 |  |  | 0 | 0%
Barisal Area | 0 | 0:00 | 156.0533 |  |  | 0 | 0%
Rangpur Area | 0 | 0:00 | 466.7378 |  |  | 0 | 0%
Total | 0 |  | 8138.5568 |  |  | 0
Information of the Generating Units under shut down.
| Planned Shut- Down |  |  | Forced Shut- Down
|  |  |  | 1) Barapukuria ST: Unit-1,2 |  | 9) Sirajganj Unit-1,2,4
| Nil |  |  | 2) Khulna ST 110 MW |  | 10) Ashuganj #3
|  |  |  | 3) Ghorasal Unit-1,5,7 |  | 11) Ashuganj North 360MW
|  |  |  | 4) Tongi GT |  | 12) Chandpur 150 MW
|  |  |  | 5) Haripur GT-1,2 |  | 13) Raozan # 02
|  |  |  | 6) Siddhirganj ST 210 MW |  | 14) Sikalbaha 150MW Peaking
7) Bhagabari 71 MW,100 MW
8) Siddhirganj GT 210 MW
Additional Information of Machines, lines, Interruption / Forced Load shed etc.
|  | Description |  | Comments on Power Interruption
a) Ghorasal-Ishurdi 230 kV Ckt-2 was under shut down from 08:53 to 17:29 for A/M.
b) Khulshi-Madunaghat 132 kV Ckt-1 was under shut down from 08:55 to 15:16 for A/M.
c) Kallyanpur 132/33 kV T-2 transformer was under shut down from 09:35 to 17:38 for A/M.
d) Tongi 132 kV Bus-1 was under shut down from 08:45 to 15:19 for A/M.
e) Feni-Chowmohani 132 kV Ckt-2 was under shut down from 09:13 to 16:24 for A/M.
f) Sylhet-Chatak 132 kV Ckt-1 was under shut down from 09:12 to 17:42 for A/M.
g) Fenchuganj-Bibiyana 230 kV Ckt-2 was under shut down from 11:22 to 15:01 for A/M.
h) Kodda 33 kV Bus was under shut down from 09:24 to 11:55 for C/M. |  |  |  | About 130 MW power interruption occurred under Kodda Substation
i) Jhenida-Jessore 132 kV Ckt-2 was under shut down from 08:07 to 17:05 for A/M. |  |  |  | area from 09:24 to 11:55.
j) Khulna(S)-Satkhira 132 kV Ckt-1 was under shut down from 10:01 to 16:19 for A/M.
k) Rangamati-Khagrachori 132 kV Ckt was under shut down from 16:33 to 17:47 for TCSR work at Rangamati end.
l) Rajshahi 132/33 kV T- transformer was shut down at 19:42 for 33 kV CB pole Y-phase red hot maintenance and |  |  |  | About 10 MW power interruption occurred under Rajshahi Substation
was switched on at 21:03. |  |  |  | area from 19:42 to 21:03.
m) Goalpara-Khulna( C) 132 kV Ckt-1 tripped at 03:44(14/1/19) showing E/F & dist from both end and was switched
on at 09:35(14/1/19).
n) Noapara-Bangla track P/S 132 kV Ckt tripped at 03:44(14/1/19) showing E/F relay and was switched on at 04:03(14/1/19).
o) Bogura new 132 kV main Bus was under shut down from 07:11 to 08:46(14/1/19) for D/W.
p) Bogura old 132 kV main Bus was under shut down from 07:21 to 10:02(14/1/19) for D/W.
q) Barishal-Bhandaria 132 kV Ckt is under shut down since 07:05(14/1/19) for C/M.
r) Hasnabad-Lalbagh 132 kV Ckt is under shut down since 06:50(14/1/19) for D/W.
s) Hasnabad-Kamrangirchar 132 kV Ckt is under shut down since 06:51(14/1/19) for D/W.
t) Maniknagar 132/33 kV T-2 transformer is under shut down since 07:03(14/1/19) for A/M.
u) Barapukuria 230/132 kV TR-1 transformer is under shut down since 07:17(14/1/19) for D/W.
Page 1 of 7

## P2
EVENING PEAK GENERATION AND DAY LONG ENERGY DATA OF POWER STATIONS
| Date : | 2019-01-13 | [5 empty] | Page -2
Sl. |  |  |  |  | Present | Peak | Energy
No. | Name of the Power Stations |  | Producer | Installed Capacity | Capacity | Hour | Generated | Remarks
Generation
|  |  |  | Unit No. X Capacity | MW | MW | MW
1 | Ghorasal ST: Unit-1,2 |  | PDB | 2*55 | 85 | 32 | 632000 | #1 Under maint.
| Ghorasal GT: Unit-3 |  | PDB | 1*210 | 170 | 0 | 0 | On test
| Ghorasal GT: Unit-4 |  | PDB | 1*210 | 180 | 150 | 4182000 | On test
| Ghorasal ST: Unit-5 |  | PDB | 1*210 | 190 | 100 | 850500
2 | Ghorasal ST: Unit-7 |  | PDB | 1*243+1*122 | 365 | 0 | 0 | Under maint.
3 | Ghorashal 78MW (MAX) |  | QRPP | 2*40 | 78 | 35 | 895328 | Engine problem
4 | Ghorashal (Regent) |  | IPP | 34*3.35 | 108 | 110 | 1578636
5 | Haripur GT: Unit-1, 2 |  | SBU, PDB | 2*32 | 40 | 0 | 0 | Gas shortage
6 | Haripur 412 MW CCPP |  | EGCB | 1*273+1*139 | 412 | 348 | 8346620 | FGMO
7 | Haripur NEPC 110MW |  | IPP | 8*15 | 110 | 0 | 0 | Reserve
8 | Haripur Power CCPP 360MW |  | IPP | 1*235+1*125 | 360 | 360 | 5455000
9 | Meghnaghat CCPP 450MW |  | IPP | 2*150+1*150 | 450 | 400 | 8751375 | Frequency control
10 | Meghnaghat (IEL) |  | QRPP | 12*8.9 | 100 | 20 | 31680 | Low demand
11 | Meghnaghat CCPP(Summit) |  | IPP | 2*110+1*110 | 305 | 0 | 0 | Reserve
12 | Madanganj 102MW |  | QRPP | 6*17 | 100 | 25 | 80664 | Low demand
13 | Madanganj-55 MW |  | (IPP) | 3*17.08+1*11.3 | 55 | 30 | 119488 | Low demand
14 | Keraniganj (Powerpac) 100MW |  | QRPP | 8*13.45 | 100 | 0 | 0 | Reserve
15 | Narshingdi (Doreen) |  | SIPP, REB | 8*2.90 | 22 | 19 | 397872 | Engine problem
16 | Siddhirgonj ST 210MW |  | PDB | 1*210 | 115 | 0 | 0 | Gas shortage
17 | Siddhirgonj GT Unit-1& 2 |  | EGCB | 2*105 | 210 | 118 | 3354000 | FGMO
18 | Siddhirganj (Desh) |  | QRPP | 96*1.2 | 100 | 0 | 0 | Reserve
19 | Siddhirganj (Dutch Bangla) |  | QRPP | 12*8.9 | 100 | 5 | 12480 | Low demand
20 | Siddhirganj CCPP-335 MW |  | EGCB | 1*217 | 217 | 150 | 3755270 | Gas shortage
21 | Pagla (DPA ) |  | QRPP | 100*0.5 | 0 | 0 | 0 | Contract Expired
22 | Gagnagar (Orion) |  | IPP | 12*8.924 | 102 | 16 | 73008 | High Voltage
23 | Katpotti 51 MW |  | IPP | 7*7.9 | 51 | 48 | 580752
24 | Banco Energy 54MW |  | IPP | 3*18 | 54 | 54 | 994680
25 | Kodda 149MW |  | BPDB-RPCL | 9*17.06 | 149 | 0 | 32160 | Reserve
26 | Northern 55 MW |  | IPP | 3*19.3 | 55 | 56 | 323157
27 | Southern 55MW |  | IPP | 3*19.3 | 55 | 17 | 90740 | Low demand
28 | Bosila 108MW |  | IPP | 12*8.775+1*3.5 | 108 | 46 | 747840 | Engine problem
29 | Summit Power,(Madhabdi+Ashulia) |  | SIPP,REB | 3*3.67+4*8.73 | 80 | 51 | 1332420 | Engine problem
30 | Summit Maona |  | SIPP,REB | 4*8.73 | 33 | 33 | 813200
31 | Summit Rupganj |  | SIPP,REB | 4*8.73 | 33 | 17 | 804000 | Engine problem
32 | Gazipur (RPCL) |  | IPP | 6*8.9 | 52 | 43 | 347124 | Engine problem
33 | Tongi GT |  | PDB | 1* 105 | 105 | 0 | 0 | Gas shortage
34 | Summit Gazipur -2 |  | IPP | 18*17.076 | 300 | 80 | 140000 | Low demand
35 | APR Energy , Keranigonj |  | IPP | 256*1.4 | 300 | 0 | 0 | Reserve
36 | Bramhangoan 100 MW (Aggreko) |  | IPP | 100 | 100 | 0 | 0 | Reserve
37 | Aggreko Aurahati 100MW |  | IPP | 0.85*23+0.95*91 | 100 | 0 | 0 | Reserve
38 | Summit Gazipur-1 150MW |  | IPP | 149 | 149 | 87 | 204480 | Low demand
| Dhaka area Total |  |  |  | 5798 | 2450 | 44926474
39 | Chattogram ST-1 (Raozan) |  | PDB | 1*210 | 180 | 120 | 2900000 | Gas shortage
| Chittgong ST-2 (Raozan) |  | PDB | 1*210 | 180 | 0 | 0 | Gas shortage
40 | Raozan 25 MW (RPCL) |  | IPP | 3*8.9 | 25 | 25 | 472500
| Teknaf Solartech 20MW |  | Teknaf Solartech Energy Ltd. | 20 | 20 | 0 | 129465
41 | Patenga 50MW |  | IPP | 8*6.98 | 50 | 50 | 967200
42 | Kaptai Hydro: Unit-1,2,3,4, 5 |  | PDB | 2*40+3*50 | 230 | 70 | 936500 | Low water lavel
43 | Sikalbaha ST 60MW |  | PDB | 1*60 | 40 | 0 | 0 | Under maint.
44 | Sikalbaha 225MW |  | PDB | 1*150+1*175 | 225 | 0 | 0 | Under maint.
45 | Sikalbaha Peaking GT |  | PDB | 1*150 | 150 | 0 | 0 | Under maint.
46 | Sikalbaha (Energis) |  | RPP | 4*12.5+2*11.9+1*3+1*1.5 | 51 | 40 | 946560 | Low demand
47 | Hathazari peaking |  | PDB | 11*8.9 | 98 | 64 | 256272 | Low demand
48 | Dohazari Peaking |  | PDB | 6*17 | 102 | 0 | 33432 | Reserve
49 | Juldah (Acorn) |  | QRPP | 8*13.45 | 100 | 70 | 887640
| Juldah 100 MW Unit-3 |  | IPP | 0 | 100 | 60 | 1784640 | Machine problem
50 | Barabkunda (Regent) |  | SIPP, PDB | 8*2.90 | 22 | 19 | 476256
* | Malancha, Ctg. EPZ (United) |  |  | 5*8.73+3*9.34 | 0 | 24 | 532320
51 | Chattogram ECPV 108 MW |  | IPP | 16*7 | 108 | 86 | 633600 | Engine problem
| Chattogram area Total |  |  |  | 1681 | 628 | 10956385
52 | Ashuganj ST: Unit- 3 |  | APSCL | 1*150 | 135 | 0 | 0 | Gas shortage
| Ashuganj ST: Unit- 4 |  | APSCL | 1*150 | 129 | 80 | 2127425 | Gas shortage
| Ashuganj ST: Unit- 5 |  | APSCL | 1*150 | 134 | 100 | 2274086 | Gas shortage
53 | Ashuganj CCPP 225 MW |  | APSCL | 1*142+1*75 | 221 | 185 | 4520000 | FGMO
54 | Ashuganj CCPP(North) |  | APSCL | 1*360 | 360 | 0 | 0 | Under maint.
55 | Ashuganj CCPP(South) |  | APSCL | 1*360 | 360 | 279 | 7102500 | FGMO
56 | Ashuganj Engines TSK |  | APSCL | 14*3.968 | 45 | 23 | 826920 | Engine problem
57 | Ashuganj (Precision) 55MW |  | RPP | 15*4 | 55 | 5 | 152130 | Gas shortage
58 | Ashuganj (United) 53MW |  | QRPP | 14*4 | 53 | 5 | 120000 | Gas shortage
59 | Ashuganj 195MW Modular |  | IPP | 20*9.73+1*16 | 195 | 8 | 200727 | Gas shortage
60 | Ashuganj (Midland) 51MW |  | IPP | 6*9.34 | 51 | 51 | 887903
| Midland 150MW |  | IPP | 23*7.015 | 150 | 20 | 85310 | Line over load
61 | B.Baria (Aggreko) 85MW |  | QRPP | 86*1.10 | 85 | 85 | 667747
62 | Daudkandi Peaking 52MW |  | PDB | 6*8.92 | 52 | 0 | 7064 | Reserve
63 | Chandpur CCPP |  | PDB | 1*106+1*57 | 163 | 0 | 0 | Under maint.
| Chandpur Desh 200MW |  | IPP | 0 | 200 | 152 | 2201280 | Low demand
64 | Feni (Doreen) 22MW |  | SIPP, PDB | 8*2.90 | 22 | 19 | 434916
65 | Feni, Mohipal (Doreen) |  | SIPP, REB | 4*2.90 | 11 | 11 | 212580
** | Tripura |  | Imported power | 0 | 160 | 118 | 2147520
66 | Jangalia (Summit) 33MW |  | SIPP, PDB | 4*8.73 | 33 | 33 | 680900
67 | Lakdhanvi 52 MW |  | IPP | 6*8.92 | 52 | 0 | 0 | Reserve
68 | Summit Cumilla 25MW |  | SIPP, PDB | 3*3.67+2*6.97 | 25 | 23 | 447110
69 | Daudkandi bangla trak |  | IPP | 154*1.4 | 200 | 0 | 0 | Reserve
| Cumilla Area Total |  |  |  | 2891 | 1197 | 25096118
70 | Mymensingh RPCL 210MW |  | IPP | 4*35+1*70 | 202 | 213 | 4610920
71 | Tangail (Doreen) 22MW |  | SIPP, PDB | 8*2.90 | 22 | 22 | 522900
72 | Jamalpur 95MW |  | IPP | 12*8.924 | 95 | 91 | 1308480 | Engine problem
73 | Sarishabari (Solar) |  | IPP | 1*3 | 3 | 0 | 12700
74 | United Mymensingh PPL |  | IPP | 200 | 200 | 90 | 564000 | High voltage
| Mymensingh Area Total |  |  |  | 522 | 416 | 7019000
75 | Fenchugonj CCPP-1 |  | PDB | 2*32+1*33 | 70 | 57 | 801000
76 | Fenchugonj CCPP-2 |  | PDB | 2*35+1*35 | 90 | 30 | 704400
77 | Kushiara 163 MW CCPP GT |  | IPP | 1*109+1*54 | 163 | 163 | 3529914
78 | Shajibazar 330 MW |  | PDB | 3*110 | 330 | 280 | 5890000 | FGMO
79 | Fenchugonj (Barakatullah) 51MW |  | RPP | 19*2.90 | 51 | 53 | 686400
80 | Fenchuganj (EPL) 44MW |  | RPP | 12*3.3+5*2 | 44 | 49 | 635000
81 | Hobiganj 11MW |  | SIPP, REB | 4*2.90 | 11 | 11 | 218256
82 | Shahjibazar GT: Unit- 8, 9 |  | PDB | 2*35 | 66 | 61 | 1357000 | FGMO
83 | Shahjibazar 86MW |  | RPP | 32*2.90 | 86 | 70 | 815040 | Line over load
84 | Shahjibazar (EPL) 50MW |  | RPP | 27*2.0 | 50 | 49 | 669960
85 | Sylhet GT 150 MW |  | PDB | 1*142 | 142 | 98 | 2075440
86 | Sylhet GT 20 MW |  | PDB | 1*20 | 20 | 0 | 0 | Under maint.
87 | Sylhet (EPL) 50MW |  | RPP | 27*2 | 50 | 23 | 462880 | Engine problem
88 | Shahjahanulla 25 MW |  | SIPP, REB | 3*9.34 | 25 | 25 | 570744
89 | Summit Bibiana- 2 |  | IPP | 1*222+1*119 | 341 | 300 | 7418500 | FGMO
| Bibiyana-3 285MW |  | PDB | 285 MW | 0 | 0 | 0 | On test
90 | Sylhet (Desh) 10MW |  | RPP | 6*1.95 | 10 | 10 | 157880
| Sylhet Area Total |  |  |  | 1549 | 1279 | 25992414
91 | Bheramara GT-1,2,3 |  | PDB | 3*20 | 46 | 0 | 0 | Reserve
** | Bheramara (HVDC ) |  | Imported power | 2*500 | 1000 | 693 | 11770909
92 | Khulna (KPCL-1 & 3) |  | IPP | 19*6.5 | 0 | 0 | 0 | Contract Expired
93 | Khulna (KPCL-2) |  | QRPP | 7*17 | 115 | 99 | 388800 | Engine problem
94 | Faridpur Peaking |  | PDB | 8*6.89 | 54 | 39 | 124800 | Engine problem
95 | Khulna CCPP 225MW |  | NWPGCL | 1*150+1*75 | 230 | 0 | 0 | Reserve
96 | Gopalganj Peaking |  | PDB | 16*6.98 | 109 | 60 | 260608 | Engine problem
97 | Bheramara 360 MW |  | NWPGCL | 1*278+1*132 | 410 | 340 | 8351712 | Frequency control
98 | Noapara (KZA) 40MW |  | QRPP | 5*8.5 | 40 | 40 | 711750
| Khulna (Aggreeco) 55MW |  | QRPP | 71*0.85 | 0 | 0 | 0 | Contract Expired
99 | Bangla Trak Noapara |  | IPP | 70*1.4 | 100 | 53 | 84480 | Low demand
| Labon Chora 105 MW |  | IPP | 6*18.445 | 105 | 90 | 1556640
| Khulna Area Total |  |  |  | 2209 | 1414 | 23249699
100 | Summit Barisal 110 MW |  | IPP | 7*17.076 | 110 | 80 | 294720 | High voltage
101 | Barisal GT: Unit-1, 2 |  | PDB | 2*20 | 30 | 0 | 0 | Reserve
102 | Bhola (Venture) 33MW |  | RPP | 1*34.50 | 33 | 25 | 476700 | Engine problem
103 | Bhola CCPP 194MW |  | PDB | 2*63+1*68 | 194 | 180 | 4761326 | FGMO
104 | Bhola Aggreko 95MW |  | QRPP | 96*1.10 | 95 | 61 | 1176287 | machine problem
| Barisal Area Total |  |  |  | 462 | 346 | 6709033
105 | Baghabari GT 71MW |  | PDB | 1*71 | 71 | 0 | 0 | Gas shortage
| Baghabari GT 100MW |  | PDB | 1*100 | 100 | 0 | 0 | Under maint.
106 | Baghabari Peaking 50MW |  | PDB | 6*8.9 | 52 | 50 | 503254
107 | Bera Peaking |  | PDB | 9*8.29 | 71 | 32 | 132240
108 | Amnura 50MW |  | QRPP | 7*7.79 | 50 | 40 | 801570 | Engine problem
109 | Katakhali (Northern) |  | QRPP | 6*8.9 | 50 | 35 | 476398 | Engine problem
110 | Katakhali Peaking |  | PDB | 6*8.7 | 50 | 38 | 110128
111 | Sirajgonj Unit-1 225MW |  | NWPGCL | 1*150+1*75 | 210 | 0 | 0
112 | Sirajgonj Unit-2 225MW |  | NWPGCL | 1*150+1*75 | 220 | 0 | 0 | Gas shortage
113 | Sirajgonj Unit-3 225MW |  | NWPGCL | 1*141 | 141 | 231 | 5818618
| Sirajgonj Unit-4 414 MW(Gas) |  | SNWPGCL | 1*282 | 282 | 0 | 0 | Gas shortage
114 | Santahar Peaking |  | PDB | 6*8.7 | 50 | 31 | 149743
115 | Bogra (GBB) |  | RPP | 6*4 | 22 | 18 | 482160
116 | Bogra (EPL) |  | RPP | 5*3.3+5*2 | 10 | 14 | 316152 | Engine problem
117 | Ullapara (Summit) |  | SIPP, REB | 4*2.90 | 11 | 11 | 168786
118 | Rajlanka 52 MW |  | IPP | 6*8.92 | 52 | 44 | 956160 | Engine problem
119 | Chapainawabganj-100 MW |  | PDB | 12*8.924 | 104 | 100 | 805572
| Paramount Baghabari |  | IPP | 200 MW | 0 | 80 | 543636
| Rajshahi Area Total |  |  |  | 1546 | 724 | 11264417
120 | Barapukuria Unit-1 |  | PDB | 1*125 | 85 | 0 | 0 | Under overhauling
| Barapukuria Unit-2 |  | PDB | 1*125 | 85 | 0 | 0 | Coal shortage
121 | Barapukuria Unit-3 |  | PDB | 1*275 | 274 | 149 | 3650000
122 | Rangpur GT |  | PDB | 1*20 | 20 | 0 | 103000 | Reserve
123 | Saidpur GT |  | PDB | 1*20 | 20 | 18 | 219000
| Rangpur Area Total |  |  |  | 484 | 167 | 3972000
| Total |  |  |  | 17142 | 8621 | 159185540
| Eastern Grid Total |  |  |  | 12441 | 5970 | 113990391
| Western Grid Total |  |  |  | 4701 | 2651 | 45195149
| National Grid Total |  |  |  | 17142 | 8621 | 159185540
*Data collected from respective power station over telephone.
Executive Engineer
Network Operation Division

## P3
MAXIMUM LOAD SERVED BY DIFFERENT GRID SUB-STATIONS
Date: | 2019-01-13 | [5 empty] | QF-LDC-09
(a) ENTIRE EASTERN GRID : |  |  | 5370 | MW | (b) ENTIRE WESTERN GRID : |  |  | 2679 | MW
i) Dhaka area |  |  | 2809 | MW | i) Khulna area |  |  | 1025 | MW
ii) Chittagong area |  |  | 891 | MW | ii) Rajshahi area |  |  | 892 | MW
iii) Comilla area |  |  | 702 | MW | iii) Barisal area |  |  | 206 | MW
iv) Mymensingh area |  |  | 657 | MW | iv) Rangpur area |  |  | 556 | MW
v) Sylhet area |  |  | 311 | MW
| SYSTEM TOTAL DEMAND ( a + b ) = |  |  | 8049 | MW
MAXIMUM LOAD SERVED BY DIFFERENT SUB-STATIONS
Sub-station | Load (MW) | Hour | Sub-station | Load (MW) | Hour | Sub-station | Load (MW) | Hour
Siddhirganj | 92 | 1830 | Netrokona | 82 | 1830 | Goalpara | 27 | 1900
Munsiganj | 66 | 1930 | Jamalpur | 93 | 1930 | Central s/s | 60 | 1830
Sonargaon | 30 | 1900 | Sherpur | 78 | 1830 | Noapara | 79 | 1830
Shyampur | 138 | 1200 | Srimongal | 24 | 1800 | Jessore | 114 | 1830
Bhulta | 143 | 1200 | Shahjibazar | 83 | 2000 | Jhenida | 84 | 1830
Madanganj | 47 | 800 | Fenchuganj | 27 | 1800 | Bottail | 90 | 1830
Shitalakhya | 84 | 1000 | Kulawara | 25 | 1800 | G.K Project | 35 | 1830
Rahim steel | 6 | 1300 | Sylhet | 86 | 2000 | Faridpur | 124 | 1930
Matuail | 76 | 1000 | Chatak | 18 | 1800 | Madaripur | 92 | 1930
Ghorasal | 65 | 1830 | Sunamganj | 24 | 1830 | Gopalganj | 60 | 1930
Narsingdi | 99 | 1900 | Biani Bazar | 28 | 1900 | Bagerhat | 66 | 1900
Haripur (SBU) | 78 | 2000 | Comilla (S) | 118 | 1900 | Mongla | 36 | 1000
Ullon | 60 | 1800 | Comilla(N) | 75 | 2000 | Satkhira | 68 | 1930
Hasnabad | 130 | 1930 | Chandpur | 75 | 1900 | Gallamari | 30 | 1300
Magbazar | 99 | 1800 | Feni | 94 | 2000 | Magura | 36 | 1830
Maniknagar | 64 | 1800 | Chowmuhani | 128 | 2000 | Chuadanga | 59 | 1830
Bangabhaban | 17 | 1700 | Ashuganj | 40 | 2000 | Barisal | 84 | 1900
Narinda | 76 | 1200 | Daudkandi | 80 | 2000 | Patuakhali | 65 | 2000
Dhanmondi | 76 | 1200 | B.Baria | 89 | 2100 | Bhandaria | 40 | 1900
Lalbag | 64 | 1200 | Ramganj | 22 | 2000 | Ishurdi | 40 | 2000
Madartek | 33 | 1800 | Madunaghat | 45 | 1800 | Ruppur Paromanobik | 1 | 2000
Mirpur | 75 | 1830 | Hathazari | 70 | 1900 | Natore | 93 | 1830
Kalyanpur | 60 | 1800 | Khulshi | 158 | 1100 | Bogra | 163 | 1900
Gulshan | 78 | 1800 | Halishahar | 92 | 1830 | Noagaon | 90 | 1900
Uttara | 35 | 1800 | Baraulia | 153 | 800 | Rajshahi | 95 | 1900
Uttara(New) | 4 | 900 | Sikalbaha | 28 | 1800 | C.Nawabganj | 54 | 1900
Kamrangirchar | 59 | 1800 | Dohazari | 64 | 1900 | Amnura | 29 | 1900
Savar | 86 | 1830 | Cox'sbazar | 65 | 1830 | Pabna | 78 | 1900
Bhasantec | 97 | 1800 | Chandraghona | 19 | 1800 | Shahjadpur | 69 | 1900
Agargaon | 34 | 1800 | Kaptai | 3 | 1800 | Serajganj | 71 | 1900
Satmosjid | 57 | 1830 | A. Khaer Stl. | 21 | 1200 | Niyamatpur | 78 | 2000
Tongi | 98 | 1800 | Bakulia | 73 | 1830 | Joypurhat | 38 | 1900
Kabirpur | 128 | 1900 | Julda | 20 | 900 | Rangpur | 100 | 1900
Basundhara | 82 | 1800 | TK chemical | 4 | 1100 | Lalmonirhat | 76 | 1900
Manikganj | 59 | 1930 | Modern Steel | 13 | 1100 | Saidpur | 102 | 1900
Joydevpur | 178 | 1800 | Shahmirpur | 23 | 1800 | Purbasadipur | 77 | 1830
New Tongi | 87 | 1200 | Khagrachhari | 15 | 1800 | Thakurgaon | 57 | 1900
Korda | 191 | 1830 | Matarbari | 19 | 1830 | Palashbari | 84 | 1830
Dhamrai | 39 | 1900 | Baroiar Hat | 18 | 1800 | Barapukuria | 37 | 2000
Tangail | 131 | 1800 | Rangamati | 8 | 1800 | Panchagar | 34 | 1800
Mymensing | 206 | 1830 | Abul Khair 230 | 172 | 2400
Kishorganj | 87 | 1930 | BSRM | 98 | 1000
Sub Divisional Engineer |  |  | Executive Engineer |  |  | Superintendent Engineer
Network Operation Division |  |  | Network Operation Division |  |  | Load Despatch Circle
(1) Honbl. State Minister |  |  | (8) Executive Director (O & M) PGCB. |  |  | (18) C.E. Transmission (1 & 2) PGCB.
Ministry of Power,Energy & Mineral |  |  | (9) Member,Generation,PDB. |  |  | (19) S.E. System Protection,PGCB.
Resources, GOB. |  |  | (10) Member,Distribution,PDB. |  |  | (20) Director,Public Relation,PDB.
(2) Secy (Power Divn.)Ministry of |  |  | (11) Member,Transmission & |  |  | (21) Director Program, PDB.
Power,Energy & Mineral Resources. |  |  | System Operation,PDB. |  |  | (22) S.E. Consumer Affairs,PDB.
(3) Director General,Power cell |  |  | (12) Member,P&D,PDB. |  |  | (23) Director,Project Planning,PDB.
(4) Chairman,BERC |  |  | (13) C.E (P & D), PGCB. |  |  | (24) Director,System Planning,PDB.
(5) Chairman, BPDB. |  |  | (14) G.M. Commercial Operation |  |  | (25) Executive Eng.IMD.
(6) Managing Director, PGCB. |  |  | (15) C.E. Generation,PDB. |  |  | (26) Executive Eng. EMD.

## Voltage
MAXIMUM & MINIMUM VOLTAGES OF DIFFERENT GRID SUB-STATIONS:
Date: | 2019-01-13
Sub-Station | Maxm | Hour | Minm | Hour | Sub-Station | Maxm | Hour | Minm | Hour
| Voltage |  | Voltage |  |  | Voltage |  | Voltage
400 KV | KV |  | KV |  |  | KV |  | KV
Bibiyana | 412 | 5:00 | 400 | 12:00 | Kaliakoir | 401 | 2:00 | 387 | 12:00
Bheramara | 405 | 3:00 | 396 | 17:00 | Bhulta | 406 | 4:00 | 391 | 12:00
Ashuganj(N) | 405 | 1:00 | 393 | 12:00
230 KV | KV |  | KV |  | 230 KV | KV |  | KV
Ghorasal | 238 | 1:00 | 234 | 11:00 | Hathazari | 225 | 20:00 | 217 | 5:00
Ishurdi | 237 | 1:00 | 228 | 12:00 | Megnaghat | 238 | 2:00 | 230 | 11:00
Ashuganj | 240 | 1:00 | 235 | 12:00 | Fenchuganj | 242 | 1:00 | 239 | 9:00
Serajganj | 235 | 3:00 | 227 | 18:30 | Siddhirganj | 236 | 2:00 | 229 | 11:00
Baghabari | 231 | 3:00 | 223 | 7:00 | Maniknagar | 235 | 1:00 | 227 | 15:00
Barapukuria | 234 | 2:00 | 223 | 18:30 | Old Airport | 237 | 1:00 | 227 | 11:00
Bogra | 235 | 5:00 | 224 | 18:30 | Barisal | 235 | 17:00 | 230 | 18:00
Khulna South | 235 | 20:00 | 218 | 8:00 | AKSML | 228 | 21:00 | 220 | 15:00
Rampura | 230 | 1:00 | 227 | 12:00 | BSRM | 229 | 1:00 | 222 | 11:00
Haripur | 234 | 4:00 | 228 | 12:00 | Bibiyana | 243 | 5:00 | 234 | 12:00
Hasnabad | 235 | 7:00 | 228 | 11:00 | Bhulta | 235 | 4:00 | 227 | 12:00
Aminbazar | 236 | 1:00 | 227 | 12:00 | Ashuganj (S) | 243 | 1:00 | 235 | 13:00
Tongi | 231 | 1:00 | 220 | 11:00 | Kaliakoir | 238 | 1:00 | 229 | 11:00
Comilla (N) | 241 | 21:00 | 236 | 12:00
132 kV | KV |  | KV |  | 132 kV | KV |  | KV
Siddhirganj | 136 | 100 | 134 | 1000 | Ramganj | 137 | 700 | 131 | 1700
Munsiganj | 139 | 1830 | 136 | 800 | Madanhat | 137 | 2100 | 123 | 500
Megnaghat | 138 | 100 | 134 | 1400 | Hathazari | 136 | 2000 | 130 | 400
Shyampur | 133 | 2000 | 129 | 1500 | Khulshi | 133 | 1930 | 127 | 1600
Bhulta | 130 | 100 | 126 | 1200 | Halishahar | 139 | 2000 | 128 | 600
Madanganj | 139 | 100 | 136 | 1000 | Baraulia | 135 | 2100 | 128 | 1600
Shitalakhya | 140 | 100 | 132 | 1200 | Sikalbaha | 137 | 2100 | 128 | 500
Rahim steal | 137 | 500 | 134 | 1100 | Dohazari | 136 | 2100 | 130 | 1300
Matuail | 137 | 600 | 133 | 1000 | Cox'sbazar | 131 | 2100 | 121 | 1800
Ghorasal | 140 | 100 | 140 | 100 | Chandraghona | 137 | 2100 | 131 | 400
Narsinghdi | 138 | 100 | 134 | 800 | Kaptai | 138 | 2100 | 132 | 700
Haripur (SBU) | 137 | 100 | 134 | 1100 | A. Khaer Stl. | 135 | 2100 | 128 | 1500
Ullon | 133 | 100 | 129 | 1100 | Bakulia | 135 | 2100 | 128 | 300
Hasnabad | 140 | 800 | 135 | 1600 | Julda | 138 | 2100 | 129 | 400
Magbazar | 135 | 200 | 129 | 1200 | TK Chemical | 140 | 2100 | 130 | 300
Maniknagar | 137 | 100 | 131 | 1200 | Modern Steel | 136 | 2100 | 127 | 500
Bangabhaban | 138 | 500 | 125 | 1100 | Shahmirpur | 137 | 2400 | 126 | 600
Narinda | 135 | 100 | 129 | 1100 | Khagrachhari | 136 | 2100 | 130 | 1200
Dhanmondi | 133 | 100 | 129 | 1100 | Matarbari | 131 | 2100 | 124 | 1800
Lalbag | 138 | 500 | 125 | 1100 | Baroiar Hat | 135 | 700 | 133 | 1100
Madartek | 135 | 100 | 129 | 1100 | Rangamati | 136 | 2100 | 128 | 2400
Mirpur | 135 | 500 | 126 | 1200 | Goalpara | 138 | 100 | 124 | 1800
Kalyanpur | 138 | 100 | 130 | 1100 | Central s/s | 134 | 1900 | 126 | 600
Gulshan | 133 | 300 | 128 | 1200 | Noapara | 133 | 1400 | 123 | 700
Uttara | 136 | 100 | 129 | 1200 | Jessore | 130 | 1500 | 115 | 1800
Uttara(New) | 135 | 100 | 126 | 1200 | Jhenida | 130 | 100 | 115 | 800
Kamrangirchar | 129 | 400 | 123 | 1200 | Bottail | 139 | 100 | 132 | 1200
Savar | 136 | 100 | 126 | 1100 | G.K.Project | 141 | 100 | 136 | 800
Bhasantec | 138 | 100 | 130 | 1200 | Faridpur | 134 | 400 | 128 | 1830
Agargaon | 138 | 100 | 131 | 1100 | Madaripur | 136 | 1700 | 130 | 1800
Satmosjid | 137 | 100 | 131 | 1100 | Gopalganj | 139 | 1700 | 129 | 2200
Tongi | 136 | 100 | 130 | 1500 | Bagerhat | 135 | 1000 | 126 | 1800
Kabirpur | 136 | 100 | 130 | 1500 | Mongla | 131 | 1900 | 121 | 700
Basundhara | 129 | 200 | 125 | 1300 | Satkhira | 136 | 1200 | 123 | 700
Manikganj | 140 | 100 | 136 | 1200 | Gallamari | 134 | 1400 | 128 | 600
Joydevpur | 143 | 1800 | 137 | 1300 | Magura | 136 | 200 | 121 | 1830
New Tongi | 136 | 100 | 130 | 1300 | Chuadanga | 135 | 300 | 119 | 1800
Kodda | 141 | 1800 | 132 | 800 | Barisal | 137 | 1700 | 133 | 1830
Dhamrai | 137 | 100 | 131 | 1200 | Patuakhali | 137 | 1500 | 132 | 1800
Tangail | 138 | 500 | 131 | 1800 | Bhandaria | 135 | 100 | 124 | 800
Mymensing | 136 | 300 | 129 | 1100 | Ishurdi | 139 | 1400 | 133 | 1200
Kishorganj | 137 | 100 | 131 | 1800 | Ruppur Paromanobik | 140 | 600 | 136 | 1200
Netrokona | 136 | 300 | 127 | 900 | Natore | 136 | 1400 | 129 | 800
Jamalpur | 139 | 1830 | 123 | 2300 | Bogra | 132 | 500 | 120 | 800
Sherpur | 137 | 1830 | 123 | 2300 | Noagaon | 130 | 500 | 115 | 1830
Srimongal | 141 | 2300 | 139 | 1300 | Rajshahi | 135 | 1400 | 129 | 600
Shahjibazar | 140 | 100 | 136 | 800 | C.Nawabganj | 133 | 2000 | 126 | 700
Fenchuganj | 139 | 100 | 135 | 1400 | Amnura | 138 | 2000 | 126 | 600
Khulawara | 138 | 100 | 136 | 1300 | Pabna | 135 | 500 | 128 | 800
Sylhet | 137 | 100 | 135 | 1400 | Shahjadpur | 141 | 1400 | 136 | 1900
Chatak | 138 | 100 | 134 | 1200 | Serajganj | 135 | 500 | 127 | 1830
Sunamganj | 136 | 100 | 133 | 1900 | Niyamatpur | 128 | 400 | 111 | 1830
Biani Bazar | 139 | 400 | 135 | 1000 | Joypurhat | 132 | 100 | 115 | 800
Cumilla(s) | 133 | 2400 | 127 | 1800 | Rangpur | 130 | 600 | 116 | 1830
Cumilla(n) | 143 | 1000 | 141 | 700 | Lalmonirhat | 130 | 600 | 109 | 1830
Chandpur | 144 | 900 | 139 | 1600 | Saidpur | 130 | 600 | 116 | 1830
Feni | 138 | 1000 | 133 | 1600 | Purbasadipur | 130 | 600 | 113 | 1830
Chowmuhani | 136 | 800 | 130 | 1400 | Thakurgaon | 124 | 600 | 106 | 1830
Ashuganj | 141 | 100 | 140 | 1300 | Palashbari | 132 | 500 | 117 | 1830
Daudkandi | 138 | 700 | 135 | 1200 | Barapukuria | 134 | 600 | 123 | 1830
B.Baria | 141 | 2400 | 135 | 700 | Panchagar | 122 | 600 | 102 | 1830

## L-Curve
Date | 2019-01-13
.
TIME | E-W INT.(Export) | EAST GRID | WEST GRID | TOTAL |  |  | DAILY LOAD CURVE
0:00 | 480 | 4808 | 1424 | 6232 |  |  |  | QF-LDC-12
0:30 | 250 | 4569 | 1446.5 | 6015.5 | Date: | 2019-01-13
1:00 | 20 | 4330 | 1469 | 5799
1:30 | 40 | 4225 | 1424.5 | 5649.5
2:00 | 60 | 4120 | 1380 | 5500
2:30 | 170 | 4016.5 | 1375 | 5391.5 | [5 empty] | Gen. at Eve. Peak | 8621 | 8621 MW (19:00 )
3:00 | 280 | 3913 | 1370 | 5283 | [6 empty] | 19:00
3:30 | 280 | 3841.5 | 1361.5 | 5203 | [5 empty] | Gen. at Day Peak | 6519 | 6519 MW (12:00 )
4:00 | 280 | 3770 | 1353 | 5123 | [6 empty] | 12:00
4:30 | 310 | 3819 | 1302.5 | 5121.5 | [5 empty] | Highest Generation | 8621
5:00 | 340 | 3868 | 1252 | 5120 | [6 empty] | 19:00
5:30 | 360 | 3968 | 1278.5 | 5246.5
6:00 | 380 | 4068 | 1305 | 5373
6:30 | 405 | 4239.75 | 1404 | 5643.75
7:00 | 430 | 4411.5 | 1503 | 5914.5
7:30 | 315 | 4435.65 | 1655 | 6090.65
8:00 | 200 | 4459.8 | 1807 | 6266.8
8:30 | 127.5 | 4461.8 | 1853.5 | 6315.3
9:00 | 55 | 4463.8 | 1900 | 6363.8
9:30 | 77.5 | 4431.3 | 1900.5 | 6331.8
10:00 | 100 | 4398.8 | 1901 | 6299.8
10:30 | 130 | 4405.5 | 1916 | 6321.5
11:00 | 160 | 4412.2 | 1931 | 6343.2
11:30 | 137.5 | 4503.1 | 1928 | 6431.1
12:00 | 115 | 4594 | 1925 | 6519
12:30 | 87.5 | 4622.95 | 1924 | 6546.95
13:00 | 60 | 4651.9 | 1923 | 6574.9
13:30 | 90 | 4554.1 | 1891.5 | 6445.6
14:00 | 120 | 4456.3 | 1860 | 6316.3
14:30 | 145 | 4464.5 | 1848 | 6312.5
15:00 | 170 | 4472.7 | 1836 | 6308.7
15:30 | 162.5 | 4483.6 | 1803.5 | 6287.1
16:00 | 155 | 4494.5 | 1771 | 6265.5
16:30 | 145 | 4491 | 1814.5 | 6305.5
17:00 | 135 | 4487.5 | 1858 | 6345.5
17:30 | 212.5 | 4989.25 | 2126.5 | 7115.75
18:00 | 290 | 5491 | 2395 | 7886
18:30 | 295 | 5730.5 | 2523 | 8253.5
19:00 | 300 | 5970 | 2651 | 8621
19:30 | 300 | 5857 | 2653 | 8510
20:00 | 260 | 5718 | 2680 | 8398 |  |  |  | Executive Engineer
20:30 | 260 | 5680 | 2589 | 8269 |  |  |  | Network Operation Division
21:00 | 260 | 5642 | 2498 | 8140
21:30 | 260 | 5416.5 | 2334.5 | 7751
22:00 | 260 | 5191 | 2171 | 7362 |  |  |  |  | Page 6 of 7
22:30 | 245 | 4996 | 2077 | 7073
23:00 | 230 | 4801 | 1983 | 6784
23:30 | 355 | 4804.5 | 1703.5 | 6508
24:00 | 480 | 4808 | 1424 | 6232
8621 MW (19:00 )
6519 MW (12:00 )

## En-Curve
DAILY ENERGY CURVE
Date | 2019-01-13 |  | Energy | 159185540
[10 empty] | 2019-01-13 | [5 empty] | QF-LDC-11
TIME | GAS | HVDC | P.GEN(GAS). | P.GEN(OIL). | COAL | HYDRO | OIL | SHORTAGE | TRIPURA
0:00 | 3436 | 257 | 1871 | 393 | 149 | 40 | 0 | 0 | 86
0:30 | 3370.5 | 256.5 | 1643.5 | 476 | 149 | 39 | 0 | 0 | 81 | Date: | 2019-01-13
1:00 | 3305 | 256 | 1416 | 559 | 149 | 38 | 0 | 0 | 76
1:30 | 3287 | 253.5 | 1421.5 | 425.5 | 149 | 39 | 0 | 0 | 74 | [7 empty] | Total Energy | 159.1855 | Total Energy Gen 159.186 MKWHr Energy Not Served 0.000 MKWHr Energy Requirement 159.186 MKWHr
2:00 | 3269 | 251 | 1427 | 292 | 149 | 40 | 0 | 0 | 72 | [7 empty] | Energy not Served | 0
2:30 | 3241.5 | 251 | 1411.5 | 226.5 | 149 | 40 | 0 | 0 | 72 | [7 empty] | Energy Requirement | 159.1855
3:00 | 3214 | 251 | 1396 | 161 | 149 | 40 | 0 | 0 | 72
3:30 | 3240.5 | 251 | 1323.5 | 128 | 149 | 40 | 0 | 0 | 71 | [6 empty] | Shortage
4:00 | 3267 | 251 | 1251 | 95 | 149 | 40 | 0 | 0 | 70
4:30 | 3267 | 251 | 1239.5 | 105 | 149 | 39 | 0 | 0 | 71
5:00 | 3267 | 251 | 1228 | 115 | 149 | 38 | 0 | 0 | 72
5:30 | 3319.5 | 251 | 1281.5 | 135.5 | 149 | 38 | 0 | 0 | 72
6:00 | 3372 | 251 | 1335 | 156 | 149 | 38 | 0 | 0 | 72
6:30 | 3411.5 | 251 | 1401.5 | 322 | 149 | 38 | 0 | 0 | 70 |  |  |  |  | Coal
7:00 | 3451 | 251 | 1468 | 488 | 149 | 38 | 0 | 0 | 68
7:30 | 3365 | 385 | 1485 | 579.5 | 149 | 38 | 16.5 | 0 | 71 |  |  |  | Oil |  |  |  | ,
8:00 | 3279 | 519 | 1502 | 671 | 149 | 38 | 33 | 0 | 74
8:30 | 3212 | 534 | 1469 | 760 | 149 | 38 | 69 | 0 | 76
9:00 | 3145 | 549 | 1436 | 849 | 149 | 38 | 105 | 0 | 78
9:30 | 3103.5 | 549.5 | 1419 | 869.5 | 149 | 38 | 104.5 | 0 | 82
10:00 | 3062 | 550 | 1402 | 890 | 149 | 38 | 104 | 0 | 86
10:30 | 3076 | 549.5 | 1376 | 911.5 | 149 | 38.5 | 112 | 0 | 89
11:00 | 3090 | 549 | 1350 | 933 | 149 | 39 | 120 | 0 | 92
11:30 | 3162.5 | 549 | 1372 | 926.5 | 148.5 | 39 | 119 | 0 | 93
12:00 | 3235 | 549 | 1394 | 920 | 148 | 39 | 118 | 0 | 94
12:30 | 3242.5 | 549 | 1385.5 | 949.5 | 148.5 | 39 | 118.5 | 0 | 93
13:00 | 3250 | 549 | 1377 | 979 | 149 | 39 | 119 | 0 | 92
13:30 | 3250 | 549 | 1377 | 979 | 149 | 39 | 119 | 0 | 92
14:00 | 3250 | 549 | 1377 | 979 | 149 | 39 | 119 | 0 | 92
14:30 | 3194 | 549 | 1352.5 | 937 | 149 | 39.5 | 111 | 0 | 92
15:00 | 3138 | 549 | 1328 | 895 | 149 | 40 | 103 | 0 | 92
15:30 | 3161.5 | 549 | 1320 | 858 | 149 | 40 | 104 | 0 | 94
16:00 | 3185 | 549 | 1312 | 821 | 149 | 40 | 105 | 0 | 96
16:30 | 3152 | 574 | 1300 | 861.5 | 149 | 40 | 128 | 0 | 96
17:00 | 3119 | 599 | 1288 | 902 | 149 | 40 | 151 | 0 | 96
17:30 | 3264.5 | 646 | 1498.5 | 1134 | 149 | 55 | 261 | 0 | 107
18:00 | 3410 | 693 | 1709 | 1366 | 149 | 70 | 371 | 0 | 118
18:30 | 3439.5 | 693 | 1813.5 | 1569 | 149 | 70 | 401.5 | 0 | 118
19:00 | 3469 | 693 | 1918 | 1772 | 149 | 70 | 432 | 0 | 118
19:30 | 3484 | 693 | 1940 | 1606 | 149 | 70 | 452 | 0 | 116
20:00 | 3467 | 694 | 1924 | 1540 | 149 | 70 | 436 | 0 | 118
20:30 | 3475.5 | 694 | 1926.5 | 1450 | 149 | 55 | 403 | 0 | 116
21:00 | 3484 | 694 | 1929 | 1360 | 149 | 40 | 370 | 0 | 114
21:30 | 3492.5 | 694 | 1899 | 1142.5 | 149 | 40 | 224 | 0 | 110
22:00 | 3501 | 694 | 1869 | 925 | 149 | 40 | 78 | 0 | 106
22:30 | 3470.5 | 694 | 1864 | 703.5 | 149 | 40 | 52 | 0 | 100
23:00 | 3440 | 694 | 1859 | 482 | 149 | 40 | 26 | 0 | 94
23:30 | 3438 | 475.5 | 1865 | 437.5 | 149 | 40 | 13 | 0 | 90 | Max Temp. in Dhaka |  | 27° C
24:00 | 3436 | 257 | 1871 | 393 | 149 | 40 | 0 | 0 | 86
Executive Engineer
Network Operation Division
Page 5 of 7
GAS
Oil
HVDC
COAL
HYDRO
Total Energy Gen 159.186 MKWHr Energy Not Served 0.000 MKWHr Energy Requirement 159.186 MKWHr
Note on W13: Author:

## Generation
2019-01-13
Si No | Unit | 1:00 | 2:00 | 3:00 | 4:00 | 5:00 | 6:00 | 7:00 | 8:00 | 9:00 | 10:00 | 11:00 | 12:00 | 13:00 | 14:00 | 15:00 | 16:00 | 17:00 | 18:00 | 18:30 | 19:00 | 19:30 | 20:00 | 21:00 | 22:00 | 23:00 | 24:00 | KWH
1 | Kaptai Unit-1, 2 & 3 | 38 | 40 | 40 | 40 | 38 | 38 | 38 | 38 | 38 | 38 | 39 | 39 | 39 | 40 | 40 | 40 | 40 | 40 |  | 40 | 40 | 40 | 40 | 40 | 40 | 40 | 874000
2 | Kaptai Unit-4 & 5 | [17 empty] | 30 |  | 30 | 30 | 30 | 0 |  |  |  | 62500
3 | Chattogram ST-1 (Raozan) | 120 | 120 | 120 | 120 | 120 | 120 | 120 | 120 | 120 | 120 | 120 | 120 | 120 | 120 | 120 | 120 | 120 | 120 |  | 120 | 120 | 120 | 120 | 120 | 120 | 120 | 2900000
4 | Chittgong ST-2 (Raozan)
5 | Raozan 25 MW (RPCL) | 26 | 8 | 0 |  |  |  | 25 | 25 | 25 | 25 | 25 | 25 | 25 | 25 | 16 | 25 | 25 | 25 |  | 25 | 25 | 25 | 25 | 25 | 25 | 25 | 472500
| Teknaf Solartech 20MW | [6 empty] | 1.5 | 1.3 | 13.7 | 17.2 | 19.2 | 20 | 18.9 | 16.6 | 13.4 | 8 | 1.5 | 0 |  | 0 | [6 empty] | 129465
6 | Sikalbaha 225MW (Gas)
7 | Sikalbaha 225MW (Oil)
8 | Sikalbaha ST 60MW
9 | Sikalbaha GT 150MW (Gas)
10 | Sikalbaha GT 150MW (Oil)
| Dohazari Peaking | [22 empty] | 34 | 0 |  |  | 33432
12 | Hathazari peaking | [17 empty] | 45 |  | 64 | 64 | 64 | 61 | 0 |  |  | 256272
Daudkandi bangla trak
14 | Daudkandi Peaking 52MW | [17 empty] | 8 |  | 0 | [6 empty] | 7064
15 | Siddhirgonj ST 210MW
16 | Siddhirgonj GT Unit-1& 2 | 155 | 160 | 155 | 137 | 139 | 139 | 139 | 112 | 150 | 140 | 140 | 149 | 180 | 95 | 105 | 130 | 115 | 130 |  | 118 | 119 | 118 | 118 | 130 | 100 | 94 | 3354000
17 | Siddhirganj CCPP-335 MW | 225 | 200 | 200 | 200 | 200 | 180 | 220 | 150 | 120 | 120 | 120 | 120 | 120 | 120 | 120 | 120 | 120 | 120 |  | 150 | 150 | 110 | 110 | 110 | 110 | 120 | 3755270
18 | Summit Gazipur -2 | [15 empty] | 0 | 7 | 28 |  | 80 | 12 | 0 | 0 |  |  | 0 | 140000
19 | Ashuganj 195MW Modular | 8 | 8 | 8 | 8 | 8 | 8 | 8 | 8 | 8 | 8 | 8 | 8 | 8 | 8 | 8 | 8 | 8 | 8 |  | 8 | 8 | 8 | 8 | 8 | 8 | 8 | 200727
20 | Ghorasal ST: Unit-1,2 | 32 | 32 | 32 | 32 | 32 | 32 | 32 | 32 | 32 | 32 | 32 | 32 | 32 | 32 | 32 | 32 | 32 | 32 |  | 32 | 35 | 35 | 35 | 35 | 35 | 35 | 632000
21 | Ghorasal GT: Unit-3
22 | Ghorasal GT: Unit-4 | [11 empty] | 150 | 149 | 129 | 150 | 150 | 150 | 150 |  | 150 | 150 | 150 | 151 | 150 | 150 | 150 | 4182000
23 | Ghorasal ST: Unit-5 | [13 empty] | 0 | 12 | 38 | 80 | 105 |  | 100 | 100 | 100 | 110 | 110 | 110 | 110 | 850500
24
25 | Ghorasal ST: Unit-7
26
28 | Ashuganj ST: Unit- 3
29 | Ashuganj ST: Unit- 4 | 100 | 100 | 100 | 100 | 100 | 100 | 100 | 100 | 100 | 80 | 80 | 80 | 80 | 80 | 80 | 80 | 80 | 80 |  | 80 | 80 | 80 | 80 | 80 | 80 | 80 | 2127425
30 | Ashuganj ST: Unit- 5 | 100 | 100 | 100 | 100 | 100 | 100 | 100 | 100 | 95 | 80 | 80 | 80 | 80 | 80 | 80 | 100 | 100 | 100 |  | 100 | 100 | 100 | 100 | 100 | 100 | 100 | 2274086
32 | Ashuganj Engines TSK | 39 | 39 | 39 | 39 | 39 | 39 | 39 | 39 | 39 | 39 | 39 | 39 | 39 | 36 | 39 | 23 | 23 | 23 |  | 23 | 23 | 37 | 37 | 37 | 37 | 35 | 826920
33 | Ashuganj CCPP 225 MW | 187 | 186 | 187 | 190 | 187 | 215 | 187 | 186 | 186 | 167 | 173 | 185 | 185 | 184 | 195 | 191 | 185 | 191 |  | 185 | 185 | 184 | 185 | 185 | 185 | 185 | 4520000
34 | Ashuganj CCPP(South) | 305 | 305 | 305 | 323 | 305 | 334 | 290 | 301 | 272 | 279 | 301 | 279 | 283 | 279 | 294 | 287 | 279 | 294 |  | 279 | 279 | 279 | 279 | 279 | 279 | 279 | 7102500
Ashuganj CCPP(North)
35 | Ashuganj (Precision) 55MW | 5 | 5 | 5 | 5 | 5 | 5 | 5 | 5 | 5 | 5 | 5 | 5 | 5 | 5 | 5 | 5 | 5 | 5 |  | 5 | 5 | 5 | 5 | 5 | 5 | 5 | 152130
36 | Chandpur CCPP
37 | Tongi GT
38 | Haripur GT: Unit-1, 2
39 | Haripur 412 MW CCPP | 346 | 347 | 345 | 345 | 347 | 367 | 373 | 353 | 350 | 348 | 348 | 350 | 352 | 320 | 300 | 300 | 300 | 325 |  | 348 | 348 | 348 | 350 | 348 | 347 | 346 | 8346620
40 | Meghnaghat CCPP 450MW | 400 | 400 | 400 | 400 | 300 | 380 | 400 | 370 | 350 | 330 | 330 | 360 | 360 | 320 | 320 | 340 | 320 | 380 |  | 400 | 400 | 400 | 400 | 370 | 370 | 370 | 8751375
41 | Haripur Power CCPP 360MW |  |  |  | 0 | 91 | 90 | 146 | 292 | 281 | 280 | 280 | 310 | 310 | 280 | 280 | 310 | 310 | 320 |  | 360 | 360 | 360 | 360 | 330 | 330 | 332 | 5455000
42 | Mymensingh RPCL 210MW | 220 | 219 | 220 | 219 | 219 | 219 | 219 | 221 | 216 | 161 | 158 | 150 | 158 | 161 | 161 | 163 | 165 | 210 |  | 213 | 213 | 200 | 202 | 189 | 188 | 202 | 4610920
43 | Haripur NEPC 110MW
44 | Fenchugonj CCPP-1 | 25 | 25 | 27 | 27 | 27 | 27 | 27 | 27 | 27 | 27 | 25 | 25 | 26 | 27 | 27 | 27 | 27 | 37 |  | 57 | 57 | 57 | 57 | 57 | 57 | 57 | 801000
45 | Fenchugonj CCPP-2 | 30 | 30 | 30 | 30 | 30 | 30 | 30 | 30 | 30 | 30 | 30 | 30 | 30 | 30 | 30 | 30 | 30 | 30 |  | 30 | 30 | 30 | 30 | 30 | 30 | 30 | 704400
46 | Shajibazar 330 MW | 133 | 132 | 132 | 186 | 305 | 300 | 288 | 279 | 279 | 278 | 291 | 282 | 282 | 280 | 287 | 286 | 275 | 281 |  | 280 | 276 | 278 | 278 | 273 | 278 | 279 | 5890000
47 | Shahjibazar GT: Unit- 8, 9 | 40 | 40 | 40 | 40 | 40 | 68 | 71 | 71 | 56 | 67 | 64 | 59 | 51 | 62 | 64 | 59 | 53 | 67 |  | 61 | 53 | 53 | 56 | 66 | 65 | 50 | 1357000
48 | Shahjibazar 86MW | 40 | 40 | 10 | 10 | 10 | 10 | 10 | 10 | 10 | 10 | 10 | 10 | 10 | 10 | 10 | 10 | 10 | 40 |  | 70 | 86 | 86 | 86 | 86 | 86 | 86 | 815040
49 | Shahjibazar (EPL) 50MW | 47 | 47 | 47 | 10 | 10 | 10 | 10 | 10 | 10 | 10 | 10 | 10 | 10 | 10 | 10 | 10 | 10 | 49 |  | 49 | 49 | 49 | 49 | 49 | 49 | 49 | 669960
50 | Sylhet GT 150 MW | 109 | 107 | 79 | 78 | 77 | 77 | 77 | 108 | 100 | 80 | 80 | 78 | 80 | 80 | 76 | 76 | 77 | 97 |  | 98 | 98 | 77 | 78 | 80 | 78 | 78 | 2075440
51 | Sylhet GT 20 MW
52 | Sylhet (EPL) 50MW | 23 | 23 | 23 | 23 | 23 | 23 | 23 | 23 | 23 | 23 | 23 | 7 | 7 | 7 | 7 | 7 | 7 | 22 |  | 23 | 22 | 22 | 22 | 22 | 23 | 23 | 462880
53 | Sylhet (Desh) 10MW | [9 empty] | 10 | 10 | 10 | 10 | 10 | 10 | 10 | 10 | 10 |  | 10 | 10 | 10 | 10 | 10 | 10 | 10 | 157880
54 | Hobiganj 11MW | 11 | 8 | 8 | 8 | 8 | 0 | 6 | 8 | 11 | 11 | 11 | 11 | 11 | 11 | 0 | 5 | 8 | 8 |  | 11 | 11 | 11 | 11 | 11 | 11 | 11 | 218256
55 | Fenchugonj (Barakatullah) 51MW | 53 | 53 | 53 | 11 | 11 | 11 | 11 | 11 | 11 | 11 | 11 | 11 | 11 | 11 | 11 | 11 | 11 | 45 |  | 53 | 53 | 53 | 53 | 53 | 53 | 53 | 686400
56 | Shahjahanulla 25 MW | 24 | 16 | 22 | 24 | 24 | 24 | 24 | 24 | 24 | 24 | 24 | 24 | 17 | 24 | 24 | 24 | 24 | 25 |  | 25 | 25 | 25 | 25 | 25 | 25 | 25 | 570744
57 | Summit Bibiana- 2 | 290 | 300 | 300 | 310 | 300 | 320 | 330 | 275 | 275 | 300 | 250 | 250 | 260 | 280 | 300 | 260 | 280 | 280 |  | 300 | 300 | 300 | 300 | 300 | 290 | 300 | 7418500
58 | Southern 55MW | [15 empty] | 0 | 17 | 17 |  | 17 | 17 | 17 | 17 | 0 |  |  | 90740
59 | Sikalbaha (Energis) | 40 | 40 | 40 | 24 | 24 | 24 | 36 | 40 | 40 | 40 | 40 | 40 | 40 | 40 | 40 | 40 | 40 | 40 |  | 40 | 40 | 40 | 40 | 40 | 40 | 40 | 946560
60 | Barabkunda (Regent) | 22 | 22 | 22 | 22 | 22 | 22 | 22 | 22 | 0 | 22 | 22 | 22 | 22 | 22 | 19 | 19 | 19 | 19 |  | 19 | 19 | 19 | 19 | 19 | 19 | 19 | 476256
61 | Narshingdi (Doreen) | 19 | 19 | 19 | 19 | 19 | 19 | 19 | 0 | 0 | 19 | 19 | 19 | 19 | 19 | 19 | 19 | 19 | 19 |  | 19 | 19 | 19 | 19 | 19 | 19 | 19 | 397872
62 | Tangail (Doreen) 22MW | 22 | 22 | 22 | 22 | 22 | 22 | 22 | 22 | 22 | 22 | 22 | 22 | 22 | 22 | 22 | 22 | 22 | 22 |  | 22 | 22 | 22 | 22 | 22 | 22 | 22 | 522900
63 | Tripura | 76 | 72 | 72 | 70 | 72 | 72 | 68 | 74 | 78 | 86 | 92 | 94 | 92 | 98 | 92 | 96 | 96 | 118 |  | 118 | 116 | 118 | 114 | 106 | 94 | 86 | 2147520
64 | Malancha, Ctg. EPZ (United) | 40 | 40 | 40 | 37 | 33 | 33 | 34 | 10 | 6 | 8 | 5 | 5 | 6 | 9 | 5 | 2 | 12 | 16 |  | 24 | 26 | 28 | 33 | 34 | 34 | 36 | 532320
65 | Feni (Doreen) 22MW | 19 | 19 | 19 | 19 | 19 | 19 | 19 | 19 | 13 | 19 | 19 | 19 | 19 | 19 | 19 | 19 | 19 | 19 |  | 19 | 19 | 19 | 19 | 19 | 19 | 19 | 434916
66 | Feni, Mohipal (Doreen) | 8 | 8 | 8 | 8 | 8 | 8 | 8 | 0 | 5 | 11 | 8 | 8 | 8 | 8 | 11 | 11 | 11 | 11 |  | 11 | 11 | 11 | 11 | 11 | 11 | 11 | 212580
67 | Jangalia (Summit) 33MW | 33 | 33 | 0 | 0 | 0 | 0 | 33 | 33 | 33 | 33 | 33 | 33 | 33 | 33 | 33 | 33 | 33 | 33 |  | 33 | 33 | 33 | 33 | 33 | 33 | 33 | 680900
68 | Summit Cumilla 25MW | 14 | 14 | 14 | 14 | 14 | 14 | 16 | 20 | 20 | 20 | 20 | 20 | 18 | 18 | 18 | 18 | 18 | 22 |  | 23 | 23 | 23 | 23 | 22 | 22 | 22 | 447110
69 | Summit Ashulia | 25 | 25 | 25 | 25 | 25 | 25 | 25 | 25 | 25 | 25 | 25 | 25 | 25 | 25 | 25 | 25 | 25 | 25 |  | 25 | 25 | 25 | 25 | 25 | 25 | 25 | 600000
70 | Summit Madhabdi | 32 | 32 | 32 | 32 | 32 | 32 | 32 | 33 | 33 | 33 | 32 | 32 | 32 | 32 | 32 | 32 | 0 | 26 |  | 26 | 32 | 32 | 32 | 32 | 32 | 32 | 732420
71 | Summit Maona | 33 | 33 | 33 | 33 | 33 | 33 | 33 | 33 | 33 | 33 | 33 | 33 | 33 | 33 | 33 | 33 | 33 | 33 |  | 33 | 33 | 33 | 33 | 33 | 33 | 33 | 813200
72 | Summit Rupganj | 33 | 33 | 33 | 33 | 33 | 33 | 33 | 33 | 33 | 33 | 33 | 33 | 33 | 33 | 33 | 33 | 33 | 17 |  | 17 | 33 | 33 | 33 | 33 | 33 | 33 | 804000
73 | Ghorashal (Regent) | 111 | 111 | 111 | 111 | 111 | 111 | 111 | 109 | 111 | 111 | 111 | 111 | 111 | 111 | 111 | 109 | 63 | 111 |  | 110 | 110 | 110 | 110 | 110 | 111 | 111 | 1578636
76 | Siddhirganj (Desh)
77 | Siddhirganj (Dutch Bangla) | [16 empty] | 0 | 5 |  | 5 | 0 | 0 |  |  |  |  | 12480
78 | Gazipur (RPCL) | 25 | 8 | 0 | [9 empty] | 15 | 8 | 14 | 25 | 25 | 29 |  | 43 | 38 | 36 | 42 | 43 | 0 |  | 347124
79 | Kodda 149MW | [15 empty] | 0 | 16 | 16 |  | 0 | 0 | 0 |  |  |  |  | 32160
80 | Jamalpur 95MW | 8 | 8 | 8 | 8 | 8 | 8 | 8 | 8 | 44 | 60 | 90 | 99 | 99 | 98 | 98 | 98 | 98 | 98 |  | 91 | 91 | 90 | 90 | 67 | 0 |  | 1308480
81 | Lakdhanvi 52 MW
82 | Madanganj 102MW | [17 empty] | 5 |  | 25 | 30 | 15 | 15 | 0 |  |  | 80664
83 | Pagla (DPA )
84 | B.Baria (Aggreko) 85MW | 10 | 10 | 10 | 10 | 10 | 10 | 10 | 10 | 10 | 10 | 10 | 10 | 10 | 10 | 10 | 10 | 10 | 50 |  | 85 | 85 | 85 | 85 | 85 | 85 | 85 | 667747
85 | Keraniganj (Powerpac) 100MW
86 | Meghnaghat CCPP(Summit)
87 | Meghnaghat (IEL) | [16 empty] | 0 | 10 |  | 20 | 0 | 0 |  |  |  |  | 31680
88 | Ghorashal 78MW (MAX) | 35 | 35 | 35 | 35 | 35 | 35 | 35 | 35 | 35 | 35 | 35 | 35 | 35 | 35 | 20 | 20 | 20 | 20 |  | 35 | 35 | 35 | 35 | 35 | 35 | 35 | 895328
90 | Ashuganj (United) 53MW | 5 | 5 | 5 | 5 | 5 | 5 | 5 | 5 | 5 | 5 | 5 | 5 | 5 | 5 | 5 | 5 | 5 | 5 |  | 5 | 5 | 5 | 5 | 5 | 5 | 5 | 120000
91 | Juldah (Acorn) | [7 empty] | 0 | 30 | 50 | 50 | 50 | 66 | 68 | 68 | 68 | 68 | 68 |  | 70 | 70 | 70 | 70 | 70 | 0 |  | 887640
92 | Fenchuganj (EPL) 44MW | 49 | 49 | 49 | 10 | 10 | 10 | 10 | 10 | 10 | 10 | 10 | 10 | 10 | 10 | 10 | 10 | 17 | 48 |  | 49 | 49 | 49 | 49 | 49 | 49 | 49 | 635000
93 | Ashuganj (Midland) 51MW | 51 | 51 | 51 | 51 | 51 | 51 | 51 | 51 | 51 | 7 | 7 | 7 | 7 | 5 | 7 | 7 | 7 | 25 |  | 51 | 51 | 51 | 51 | 51 | 51 | 51 | 887903
94 | Gagnagar (Orion) | [15 empty] | 0 | 7 | 40 |  | 16 | 7 | 7 | 7 | 0 |  |  | 73008
95 | Patenga 50MW | 45 | 7 |  |  |  |  | 4 | 52 | 50 | 50 | 50 | 50 | 50 | 50 | 50 | 50 | 50 | 50 |  | 50 | 50 | 50 | 50 | 50 | 50 | 50 | 967200
96 | Chattogram ECPV 108 MW | [8 empty] | 25 | 26 | 24 | 24 | 25 | 25 | 25 | 26 | 26 | 67 |  | 86 | 87 | 87 | 87 | 87 | 0 |  | 633600
97 | Katpotti 51 MW | 46 | 0 | [5 empty] | 14 | 47 | 24 | 24 | 24 | 24 | 24 | 24 | 24 | 24 | 30 |  | 48 | 47 | 47 | 47 | 12 | 6 | 6 | 580752
98 | Bosila 108MW | 47 | [5 empty] | 43 | 47 | 47 | 46 | 46 | 46 | 46 | 46 | 46 | 46 | 46 | 46 |  | 46 | 46 | 46 | 46 | 8 | 0 |  | 747840
99 | Madanganj-55 MW | [15 empty] | 0 | 8 | 15 |  | 30 | 15 | 15 | 15 | 0 |  |  | 119488
100 | Northern 55 MW | 18 | [11 empty] | 18 | 18 | 18 | 18 | 18 | 54 |  | 56 | 56 | 56 | 18 | 18 | 0 |  | 323157
101 | Kushiara 163 MW CCPP GT | 163 | 163 | 163 | 130 | 130 | 130 | 163 | 163 | 130 | 130 | 130 | 130 | 100 | 100 | 100 | 100 | 100 | 163 |  | 163 | 163 | 130 | 130 | 130 | 130 | 130 | 3529914
102 | Sarishabari (Solar) | [7 empty] | 0.5 | 1.1 | 1.6 | 2 | 2 | 2 | 1.7 | 1.3 | 0.5 | 0 | 0 | [8 empty] | 12700
103 | Banco Energy 54MW | 54 | 55 | 18 | 0 | 0 | 9 | 55 | 55 | 55 | 55 | 54 | 54 | 54 | 54 | 54 | 54 | 54 | 54 |  | 54 | 54 | 54 | 54 | 18 | 0 |  | 994680
104 | APR Energy , Keranigonj
105 | Bramhangoan 100 MW (Aggreko)
106 | United Mymensingh PPL | 7 | 7 | 7 | 7 | 7 | 7 | 7 | 7 | 7 | 7 | 7 | 7 | 7 | 7 | 7 | 7 | 7 | 80 |  | 90 | 90 | 70 | 40 | 7 | 7 | 7 | 564000
112 | Aggreko Aurahati 100MW
114 | Summit Gazipur-1 150MW | [17 empty] | 37 |  | 87 | 50 | 50 | 28 | 0 |  |  | 204480
115 | Juldah 100 MW Unit-3 | 92 | 92 | 50 | 30 | 30 | 30 | 80 | 92 | 92 | 92 | 92 | 92 | 92 | 92 | 92 | 60 | 60 | 60 |  | 60 | 70 | 70 | 70 | 80 | 92 | 92 | 1784640
116 | Chandpur Desh 200MW | 17 | 17 | 0 | 0 | 20 | 40 | 80 | 108 | 116 | 125 | 126 | 125 | 125 | 105 | 85 | 70 | 71 | 88 |  | 152 | 154 | 154 | 140 | 105 | 70 | 70 | 2201280
117 | Midland 150MW | [15 empty] | 0 | 3 | 20 |  | 20 | 20 | 20 | 20 | 0 |  |  | 85310
118 | Bibiyana-3 285MW
120 | Eastern Zone Total | 4330 | 4120 | 3913 | 3770 | 3868 | 4068 | 4411.5 | 4459.8 | 4463.8 | 4398.8 | 4412.2 | 4594 | 4651.9 | 4456.3 | 4472.7 | 4494.5 | 4487.5 | 5491 |  | 5970 | 5857 | 5718 |  | 5191 | 4801 | 4808 | 113990391
121
122 | o
123 | Khulna 60MW
124 | Khulna (KPCL-1 & 3)
125 | Khulna (KPCL-2) | [16 empty] | 18 | 49 |  | 99 | 99 | 99 | 83 | 16 | 0 |  | 388800
126
127 | Khulna (Aggreeco) 55MW
128 | Faridpur Peaking | [17 empty] | 0 |  | 39 | 42 | 43 | 43 | 2 | 0 |  | 124800
Khulna CCPP 225MW
129 | Labon Chora 105 MW | 35 | 0 |  |  |  | 0 | 53 | 90 | 105 | 105 | 105 | 105 | 105 | 105 | 70 | 53 | 53 | 90 |  | 90 | 90 | 90 | 90 | 90 | 35 | 0 | 1556640
130
131
132
133
| Summit Barisal 110 MW | [17 empty] | 48 |  | 80 | 80 | 64 | 64 | 32 | 0 |  | 294720
136 | Barisal GT: Unit-1, 2
137 | Bhola Aggreko 95MW | 30 | 32 | 32 | 31 | 31 | 38 | 51 | 51 | 51 | 51 | 51 | 50 | 52 | 51 | 50 | 30 | 32 | 56 |  | 61 | 61 | 75 | 75 | 76 | 75 | 76 | 1176287
| Bhola CCPP 194MW | 206 | 204 | 207 | 203 | 202 | 205 | 208 | 207 | 198 | 197 | 196 | 186 | 173 | 182 | 191 | 194 | 156 | 196 |  | 180 | 184 | 184 | 181 | 196 | 197 | 195 | 4761326
140 | Bhola (Venture) 33MW | 20 | 19 | 18 | 18 | 18 | 19 | 19 | 18 | 18 | 16 | 17 | 20 | 20 | 20 | 19 | 18 | 21 | 24 |  | 25 | 26 | 27 | 27 | 25 | 24 | 21 | 476700
141 | Bangla Trak Noapara | [17 empty] | 0 |  | 53 | 30 | 30 | 0 |  |  |  | 84480
142 | Noapara (KZA) 40MW | 24 | 0 |  |  | 0 | 8 | 40 | 40 | 40 | 40 | 40 | 32 | 40 | 40 | 40 | 40 | 16 | 40 |  | 40 | 40 | 40 | 40 | 40 | 40 | 16 | 711750
143 | Gopalganj Peaking | [10 empty] | 2 | 7 | 8 | 7 | 10 | 12 | 32 | 60 |  | 60 | 60 | 60 | 20 | 0 |  |  | 260608
144 | Bheramara GT-1,2,3
145
146 | Bheramara HVDC | 256 | 251 | 251 | 251 | 251 | 251 | 251 | 519 | 549 | 550 | 549 | 549 | 549 | 549 | 549 | 549 | 599 | 693 |  | 693 | 693 | 694 | 694 | 694 | 694 | 257 | 11770909
147 | Bheramara 360 MW | 400 | 400 | 400 | 400 | 300 | 330 | 400 | 330 | 280 | 270 | 270 | 300 | 300 | 250 | 250 | 250 | 250 | 300 |  | 340 | 340 | 380 | 380 | 380 | 350 | 350 | 8351712
148
149
150 | Barapukuria Unit-1
151 | Barapukuria Unit-2
152 | Barapukuria Unit-3 | 149 | 149 | 149 | 149 | 149 | 149 | 149 | 149 | 149 | 149 | 149 | 148 | 149 | 149 | 149 | 149 | 149 | 149 |  | 149 | 149 | 149 | 149 | 149 | 149 | 149 | 3650000
153 | Baghabari GT 71MW
156 | Baghabari GT 100MW
| Baghabari Peaking 50MW | [10 empty] | 40 | 50 | 50 | 50 | 50 | 50 | 50 | 50 |  | 50 | 50 | 50 | 25 | 0 |  |  | 503254
157 | Sirajgonj Unit-1 225MW (Gas)
158 | Sirajgonj Unit-1 225MW (Oil)
Sirajgonj Unit-2 225MW (Gas)
Sirajgonj Unit-2 225MW (Oil)
159 | Sirajgonj Unit-3 225 MW(Gas) | 233 | 234 | 234 | 234 | 234 | 234 | 234 | 233 | 235 | 234 | 234 | 235 | 233 | 234 | 232 | 231 | 233 | 232 |  | 231 | 231 | 231 | 231 | 231 | 232 | 232 | 5818618
Sirajgonj Unit-3 225 MW(Oil)
160 | Sirajgonj Unit-4 414 MW(Gas)
161 | Bera Peaking | [15 empty] | 0 | 10 | 16 |  | 32 | 32 | 32 | 32 | 2 | 0 |  | 132240
162 | Bogra (GBB) | 22 | 22 | 22 | 22 | 22 | 22 | 22 | 22 | 22 | 18 | 18 | 18 | 18 | 18 | 18 | 18 | 18 | 18 |  | 18 | 22 | 22 | 22 | 22 | 22 | 22 | 482160
163 | Bogra (EPL) | 14 | 14 | 14 | 14 | 14 | 14 | 14 | 14 | 14 | 14 | 14 | 12 | 12 | 12 | 12 | 12 | 12 | 14 |  | 14 | 14 | 14 | 14 | 14 | 14 | 14 | 316152
164 | Ullapara (Summit) | 5 | 5 | 5 | 5 | 5 | 5 | 5 | 8 | 8 | 8 | 8 | 5 | 5 | 5 | 5 | 5 | 5 | 11 |  | 11 | 8 | 11 | 11 | 11 | 8 | 5 | 168786
165 | Amnura 50MW | 50 | 25 | 12 |  |  |  | 14 | 40 | 40 | 40 | 40 | 40 | 40 | 40 | 40 | 40 | 40 | 40 |  | 40 | 40 | 40 | 40 | 40 | 40 | 35 | 801570
166 | Katakhali (Northern) | [7 empty] | 10 | 43 | 43 | 43 | 43 | 43 | 24 | 24 | 8 | 8 | 8 |  | 35 | 43 | 43 | 43 | 25 | 25 | 0 | 476398
167 | Katakhali Peaking | [16 empty] | 0 | 33 |  | 38 | 38 | 39 | 38 | 0 |  |  | 110128
168 | Santahar Peaking | [16 empty] | 0 | 31 |  | 31 | 31 | 31 | 31 | 31 | 0 |  | 149743
169 | Rajlanka 52 MW | 25 | 25 | 26 | 26 | 26 | 30 | 43 | 43 | 43 | 43 | 43 | 34 | 34 | 43 | 43 | 43 | 43 | 43 |  | 44 | 52 | 52 | 52 | 52 | 52 | 52 | 956160
170 | Chapainawabganj-100 MW | [7 empty] | 33 | 70 | 69 | 43 | 43 | 43 | 26 | 26 | 26 | 26 | 94 |  | 100 | 100 | 100 | 51 | 26 | 26 | 0 | 805572
171 | Paramount Baghabari | [9 empty] | 19 | 34 | 30 | 31 | 38 | 41 | 26 | 70 | 82 |  | 80 | 63 | 63 | 27 | 0 |  |  | 543636
172
173 | Rangpur GT | [8 empty] | 17 | 17 | 17 | 0 | 0 | [6 empty] | 0 | 17 | 17 | 17 | 17 | 0 |  | 103000
175 | Saidpur GT | [8 empty] | 18 | 18 | 18 | 18 | 18 | 17 | 17 | 17 | 17 | 18 |  | 18 | 18 | 0 | 18 | 0 |  |  | 219000
176
177
178
178 | Western Zone Total | 1469 | 1380 | 1370 | 1353 | 1252 | 1305 | 1503 | 1807 | 1900 | 1901 | 1931 | 1925 | 1923 | 1860 | 1836 | 1771 | 1858 | 2395 |  | 2651 | 2653 | 2680 | 2498 | 2171 | 1983 | 1424 | 45195149