## Forecast
Power Grid Bangladesh PLC
National Load Dispatch Center (NLDC)
Forecasted Generation & Demand of National Grid
| Date : | 16-01-2026
Sl. | Name of the Power Station | Fuel | Producer | Installed Capacity |  | Present Capacity | Actual Generation on |  | Forecasted Available Gen. on |  | Effective Available Gen. on |  | Remarks
[7 empty] | 15-01-2026 | during | 16-01-2026 | during | 16-01-2026 | during
[7 empty] | Day Peak | Ev. Peak | Day Peak | Ev. Peak | Day Peak | Ev. Peak
|  |  |  | Unit No. X Capacity | MW | MW | MW | MW | MW | MW | MW | MW
1 | Ghorasal Repowered CCPP Unit-3 | Gas | PDB | 1*260 | 260 | 260 | 0 | 0 | 0 | 0 | 0 | 0 | GT is under maintenance
2 | Ghorasal Repowered CCPP Unit-4 | Gas | PDB | 1*210 | 210 | 240 | 0 | 0 | 230 | 230 | 0 | 0 | Gas shortage
| Ghorasal TPP Unit-5 | Gas | PDB | 1*210 | 210 | 190 | 0 | 0 | 0 | 0 | 0 | 0 | Gas shortage
3 | Ghorasal 365 MW CCPP Unit-7 | Gas | PDB | 1*243+1*122 | 365 | 365 | 0 | 0 | 260 | 260 | 0 | 0 | Gas shortage
4 | Ghorashal 108 MW PP (Regent) | Gas | IPP | 34*3.35 | 108 | 97.7 | 0 | 0 | 97.7 | 97.7 | 0 | 0 | Gas shortage
5 | Haripur GTPP | Gas | SBU,PDB | 32*2 | 32 | 20 | 0 | 0 | 0 | 0 | 0 | 0 | -
6 | Haripur 412 MW CCPP | Gas | EGCB | 1*273+1*139 | 412 | 412 | 347 | 317 | 412 | 412 | 392 | 392 | Gas shortage
| Haripur 360 MW CCPP (HPL) | Gas | IPP | 1*235+1*125 | 0 | 0 | 0 | 0 | 0 | 0 | 0 | 0 | Contract Expired
7 | Meghnaghat 450 MW CCPP (MPL) | Gas | IPP | 2*150+1*150 | 450 | 450 | 0 | 0 | 450 | 450 | 0 | 0 | Gas shortage
8 | Meghnaghat CCPP(Summit) | Gas | IPP | 2*110+1*110 | 335 | 335 | 0 | 0 | 335 | 335 | 0 | 0 | Gas shortage
9 | Madanganj-55 MW PP(Summit) | HFO | IPP | 3*17+1*11.3 | 55 | 55 | 0 | 0 | 55 | 55 | 55 | 55 | -
12 | Siddhirgonj 210 MW TPP | Gas | PDB | 1*210 | 210 | 115 | 0 | 0 | 0 | 0 | 0 | 0 | Under Major Overhauling
13 | Siddhirgonj 2*120 MW GTPP | Gas | EGCB | 2*105 | 210 | 208.137 | 0 | 0 | 208.13 | 208.13 | 0 | 0 | Gas shortage
14 | Siddhirganj 335 MW CCPP | Gas | EGCB | 1*217+118 | 335 | 335 | 270 | 270 | 335 | 335 | 335 | 335 | Gas shortage
15 | Gagnagar 102 MW PP (Digital Power) | HFO | IPP | 12*8.924 | 102 | 102 | 0 | 0 | 0 | 0 | 0 | 0 | Liquid fuel shortage
17 | Kamalaghat 54 MW PP(Banco Energy) | HFO | IPP | 3*18 | 54 | 53.97 | 33.6 | 49.6 | 53.97 | 53.97 | 53.97 | 53.97 | -
18 | Kodda 150 MW PP BRPL | HFO | PDB-RPCL | 9*17.06 | 149 | 149.36 | 0 | 0 | 149.36 | 149.36 | 149.36 | 149.36 | -
18 | Manikganj 55 MW PP (Northern) | HFO | IPP | 19.3*3 | 55 | 55 | 55 | 55 | 55 | 55 | 55 | 55 | -
20 | Nababganj 55 MW PP (Southern power ) | HFO | IPP | 19.3*3 | 55 | 55 | 55 | 35 | 55 | 55 | 55 | 55 | -
22 | Summit Power Ashulia | Gas | IPP |  | 80 | 33.75 | 24 | 23 | 33 | 33 | 33 | 33 | -
22 | Summit Power Madhabdi | Gas | IPP | 3*3.67+4*8.73 | 80 | 23 | 15 | 14 | 15.1 | 15.1 | 15.1 | 15.1 | -
25 | Gazipur 52 MW PP | HFO | RPCL | 6*8.9 | 52 | 52.194 | 0 | 0 | 52.19 | 52.19 | 25 | 25 | Liquid fuel shortage
26 | Tongi 80 MW GTPP | Gas | PDB | 1* 105 | 105 | 105 | 0 | 0 | 0 | 0 | 0 | 0 | Under Maintenance of Exciter
27 | Kodda 300 MW PP Unit-2 (Summit) | HFO | IPP | 18*17.06 | 300 | 300 | 95 | 290 | 300 | 300 | 300 | 300 | -
28 | Kodda 149 MW PP Unit-1 (Summit) | HFO | IPP | 8*18.45+8.97 | 149 | 149 | 97 | 149 | 149 | 149 | 149 | 149 | -
29 | Gazipur 100 MW PP | HFO | RPCL | 6*17.5 | 105 | 105 | 0 | 17 | 105 | 105 | 105 | 105 | -
30 | Meghnaghat 104 MW PP (OPCL) | HFO | IPP | 6*18.5 | 104 | 104 | 0 | 0 | 104 | 104 | 0 | 0 | Liquid fuel shortage
31 | Manikgonj 162MW PP(MPGL) | HFO | IPP | 9*18 | 162 | 162 | 143 | 157 | 162 | 162 | 146 | 146 | FGMO
32 | Spectra Solar Plant Ltd. | Solar | IPP |  | 35 | 35 | 24 | 0 | 28 | 0 | 28 | 0 | -
33 | Kanchan Purbachal Power Generation Ltd. | HFO | IPP | 18.4*3 | 55 | 55 | 0 | 17 | 55 | 55 | 17 | 17 | Liquid fuel shortage
34 | Unique Meghnaghat Power Limited (UMPL) | Gas | IPP |  | 584 | 584 | 0 | 0 | 0 | 0 | 0 | 0 | Schedule Outage Ongoing
35 | Meghnaghat CCPP(Summit)-2 | Gas/HSD | IPP | 1*409+1*202 | 583 | 583 | 310 | 345 | 583 | 583 | 524.7 | 524.7 | FGMO
| JERA Meghnaghat Power Limited | Gas | IPP | 250*2+268 | 0 | 718 | 0 | 0 | 718 | 718 | 0 | 0 | Gas shortage
| Sreepur 150 MW PP BRPL | HFO | PDB-RPCL | 9*18 | 0 | 160 | 142 | 128 | 160 | 160 | 142 | 142 | Engine Problem
Dhaka Area Total |  |  |  |  | 6001 | 6667.111 | 1610.6 | 1866.6 | 5160.45 | 5132.45 | 2580.13 | 2552.13
36 | Chattogram TPP | Gas | PDB | 1*210+1*210 | 420 | 360 | 0 | 0 | 0 | 0 | 0 | 0 | Unit #1 Under Maintenance, Unit#2 Gas Shortage
37 | Raozan 25 MW PP | HFO | IPP | 3*8.9 | 25 | 25.5 | 0 | 0 | 25.5 | 25.5 | 25.5 | 25.5 | -
38 | Teknaf 20MW PP (Solartech) | Solar | IPP |  | 20 | 20 | 16 | 0 | 17 | 0 | 17 | 0 | -
39 | Patenga 50MW PP (Baraka) | HFO | IPP | 8*6.98 | 50 | 50 | 0 | 19 | 50 | 50 | 50 | 50 | -
40 | Karnaphuli Hydro PP Unit-1,2,3,4, 5 | Hydro | PDB | 2*40+3*50 | 230 | 230 | 46 | 46 | 46 | 46 | 46 | 46 | -
41 | Sikalbaha 225MW CCPP | Gas/HSD | PDB | 1*150+1*75 | 225 | 225 | 161 | 161 | 150 | 150 | 150 | 150 | Plant availability less
42 | Sikalbaha Peaking GT | Gas/HSD | PDB | 1*150 | 150 | 150 | 0 | 0 | 0 | 0 | 0 | 0 | -
43 | Sikalbaha 105 MW PP (Baraka Sikalbaha) | HFO | IPP | 6*17.5 | 105 | 105 | 15 | 88 | 105 | 105 | 95 | 95 | Bill delay
44 | Hathazari 100 MW peaking PP | HFO | PDB | 11*8.9 | 98 | 98 | 0 | 15 | 24 | 32 | 24 | 32 | Liquid fuel shortage
45 | Dohazari -Kalaish 100 MW Peaking | HFO | PDB | 6*17 | 102 | 102 | 0 | 0 | 51 | 51 | 51 | 51 | Engine Problem
46 | Juldah 100 MW PP Unit-3 (Acorn) | HFO | IPP | 8*13.5 | 100 | 100 | 15 | 76 | 100 | 100 | 12 | 100 | -
| Malancha, Ctg. EPZ (United) | Gas | IPP | 5*8.73+3*9.34 | 42 | 42 | 8 | 25 | 5 | 20 | 5 | 20 | -
47 | Chattogram 108 MW PP (ECPV) | HFO | IPP | 16*7 | 108 | 108 | 0 | 0 | 108 | 108 | 108 | 108 | -
48 | Kaptai 7 MW Solar PP | Solar | PDB |  | 7 | 6 | 1.89 | 0 | 3.1 | 0 | 3.1 | 0 | -
49 | Anwara 300 MW PP (United) | HFO | IPP | 17*17+24 | 300 | 300 | 0 | 100 | 300 | 300 | 45 | 45 | Avail.100%;NEO cut for BPDB late pay.PPASec13.2(j)
50 | Jodiac Power | HFO | IPP | 3*18.55+1*3.6 | 54 | 54.363 | 0 | 0 | 54.36 | 54.36 | 17 | 17 | Liquid fuel shortage
51 | Karnaphuli Power Ltd. | HFO | IPP | 18.415*6+6.5 | 110 | 110 | 0 | 65 | 110 | 110 | 110 | 110 | -
52 | Juldah unit-2 (Acorn) | HFO | IPP | 8*13.6 | 100 | 100 | 38 | 38 | 100 | 100 | 25 | 25 | Liquid fuel shortage
53 | Anlima Energy Ltd. | HFO | IPP | 6*21.2 | 116 | 116 | 0 | 0 | 116 | 116 | 116 | 116 | -
54 | Mirsharai 150 MW BRPL | HFO/Gas | IPP | 18.5*9 | 163 | 163 | 0 | 0 | 163 | 163 | 163 | 163 | -
55 | SS Power | Coal | IPP | 2*660 | 1224 | 1224 | 1160 | 1150 | 1224 | 1224 | 1204 | 1204 | FGMO
56 | Cox's Bazar Wind | Wind | PDB | 22*3 | 60 | 60 | 0 | 0 | 0 | 9 | 0 | 9 | -
57 | Matarbari 2*600 MW (CPGCBL) | Coal | CPGCL | 2*600 | 1150 | 1150 | 355 | 355 | 155 | 155 | 355 | 355 | U2 S/D 9/Jan/26 (Maintenance Work)
Chattogram Area Total |  |  |  |  | 4959 | 4898.863 | 1815.89 | 2138 | 2906.96 | 2918.86 | 2621.6 | 2721.5
58 | Ashuganj CCPP 225 MW | Gas | APSCL | 1X142+1X75 | 221 | 221 | 203 | 185 | 221 | 221 | 205 | 205 | FGMO
59 | Ashuganj 450 MW CCPP(North) | Gas | APSCL | 1*360 | 360 | 353.35 | 280 | 280 | 353.35 | 353.35 | 353.35 | 353.35 | STG Under Maintenance
60 | Ashuganj 450 MW CCPP(South) | Gas | APSCL | 1*360 | 360 | 318.81 | 0 | 0 | 0 | 0 | 0 | 0 | Under maintenance
61 | Ashuganj 420 MW CCPP(East) | Gas | APSCL | 284*1+116*1 | 400 | 393 | 220 | 220 | 393 | 393 | 250 | 250 | Gas shortage
62 | Ashuganj TSK 50 MW PP | Gas | APSCL | 14*3.96 | 53 | 46.701 | 0 | 0 | 46.7 | 46.7 | 0 | 0 | Gas shortage
63 | Ashuganj 55 MW PP (Precision) | Gas | QRPP | 15*4 | 55 | 55 | 0 | 0 | 55 | 55 | 10 | 10 | -
64 | Ashuganj 195 MW PP (APSCL-United) | Gas | IPP | 20X9.73+1X16 | 195 | 195 | 0 | 0 | 195 | 195 | 0 | 0 | Gas shortage
65 | Ashuganj 51 MW PP (Midland) | Gas | IPP | 6X9.34 | 51 | 51 | 42 | 51 | 51 | 51 | 51 | 51 | Gas shortage
66 | Ashuganj 150MW PP (Midland) | HFO | IPP | 23X7.015 | 150 | 150 | 12 | 143 | 150 | 150 | 150 | 150 | -
67 | Titas 50 MW Peaking PP | HFO | PDB | 6*8.92 | 52 | 52 | 0 | 8 | 24 | 24 | 24 | 24 | machine problem
68 | Chandpur 150 MW CCPP | Gas | PDB | 1*106+1*57 | 163 | 163 | 80 | 80 | 163 | 163 | 115 | 115 | Gas shortage
69 | Chandpur 200MW (Desh energy) | HFO | IPP | 12*18.4 | 200 | 200 | 50 | 114 | 200 | 200 | 180 | 180 | FGMO
| Import (Tripura) | Import | Import |  | 160 | 160 | 102 | 118 | 84 | 80 | 128 | 128 | -
71 | Jangalia 52 MW PP (Lakdanavi) | HFO | IPP | 6*8.92 | 52.2 | 52.2 | 0 | 0 | 52.2 | 52.2 | 52.2 | 52.2 | -
72 | Cumilla 25 MW PP (Summit) | Gas | SIPP,REB | 3*3.67+2*6.97 | 25 | 25 | 5 | 13 | 24.5 | 24.5 | 24.5 | 24.5 | Machine Under Maintenance
73 | Feni Lanka Power | HFO | IPP | 7*18.415+1*9.78 | 114 | 114 | 0 | 0 | 114 | 114 | 114 | 114 | -
74 | Chowmuhani 113 MW | HFO | IPP | 12*9.78+2*3.1 | 113 | 113 | 0 | 9 | 113 | 113 | 9 | 9 | Liquid fuel Shortage
75 | Chandpur 115(Doreen) | HFO | IPP | 4*18.5+2*22.5 | 115 | 115 | 0 | 17 | 115 | 115 | 115 | 115 | -
76 | Sonagazi 75 MW (AC) Solar Power Plant | Solar | EGCB |  | 75 | 75 | 59 | 0 | 55 | 0 | 55 | 0 | -
Cumilla Area Total |  |  |  |  | 2914.2 | 2853.061 | 1053 | 1238 | 2409.75 | 2350.75 | 1836.05 | 1781.05
Sl. | Name of the Power Station | Fuel | Producer | Installed Capacity |  | Present Capacity | Actual Generation on |  | Forecasted Available Gen. on |  | Effective Available Gen. on |  | Remarks
[7 empty] | 15-01-2026 | during | 16-01-2026 | during | 16-01-2026 | during
[7 empty] | Day Peak | Ev. Peak | Day Peak | Ev. Peak | Day Peak | Ev. Peak
|  |  |  | Unit No. X Capacity | MW | MW | MW | MW | MW | MW | MW | MW
77 | RPCL 210MW CCPP | Gas | RPCL | 4*35+1*70 | 210 | 210 | 33 | 35 | 157.5 | 157.5 | 50 | 50 | Low gas pressure
79 | Sarishabari 3 MW Solar Plant | Solar | IPP |  | 3 | 2.71 | 2 | 0 | 2.1 | 0 | 2.1 | 0 | -
80 | Mymensingh 200 MW PP (United) | HFO | IPP | 9.78*21 | 200 | 200 | 58 | 58 | 20 | 20 | 60 | 60 | Avil100%,NEO cut for BPDB late pay PPA Sec.13.2(j)
81 | Jamalpur 115 MW PP (United) | HFO | IPP | 9.78*12 | 115 | 115 | 19 | 19 | 60 | 60 | 20 | 20 | -
82 | Sutiakhali 50 MW Solar PP | Solar | IPP |  | 50 | 50 | 40.26 | 0 | 47 | 0 | 47 | 0 | -
83 | Tangail Palli Power Gen 22 MW | HFO | IPP | 4*6.7 | 22 | 22 | 18 | 24 | 22 | 22 | 22 | 22 | Ready to Dispatch as per NLDC Demand.
84 | Bhairob 54.5 MW | HFO | IPP | 3*18.2 | 54 | 54.5 | 0 | 17 | 54.5 | 54.5 | 54.5 | 54.5 | -
Mymensingh Area Total |  |  |  |  | 654 | 654.21 | 170.26 | 153 | 363.1 | 314 | 255.6 | 206.5
| Moulvibazar 10 MW Solar Power Plant | Solar | IPP | 1*10 | 0 | 0 | 10 | 0 | 0 | 0 | 0 | 0 | -
85 | Fenchugonj CCPP Phase-1 | Gas | PDB | 2*32+1*33 | 97 | 90 | 10 | 42 | 0 | 0 | 42 | 42 | Machine Problem
86 | Fenchugonj CCPP Phase-2 | Gas | PDB | 2*35+1*35 | 104 | 90 | 60 | 60 | 60 | 60 | 0 | 0 | -
87 | Kushiara 163 MW CCPP (KP) | Gas | IPP | 1*109+1*54 | 163 | 163 | 144 | 157 | 163 | 163 | 147 | 147 | FGMO
88 | Shajibazar 330 MW CCPP | Gas | PDB | 3*110 | 330 | 330 | 0 | 0 | 0 | 0 | 0 | 0 | Under Maintenance
91 | Shahjibazar GTPP Unit- 8 & 9 | Gas | PDB | 2*35 | 70 | 66 | 30 | 30 | 30 | 30 | 30 | 30 | GT-9 Under Maintenance
92 | Shahjibazar 86MW PP (Shahjibazar) | Gas | RPP | 32*2.90 | 86 | 86 | 80 | 80 | 83 | 83 | 83 | 83 | Machine Problem
93 | Shahjibazar 100 MW GTPP | Gas | PDB | 1*100 | 100 | 100 | 0 | 0 | 0 | 0 | 0 | 0 | machine problem
94 | Sylhet 225 MW CCPP | Gas | PDB | 1*142+1*89 | 231 | 231 | 100 | 100 | 100 | 100 | 100 | 100 | Plant availability less
95 | Sylhet 20 MW GTPP | Gas | PDB | 1*20 | 20 | 20 | 0 | 0 | 0 | 0 | 0 | 0 | -
96 | Shahjahanulla 25 MW PP | Gas | SIPP,REB | 3*9.34 | 25 | 25 | 17 | 21 | 25 | 25 | 25 | 25 | -
97 | Bibiana-II 341 MW CCPP (Summit) | Gas | IPP | 1*222+1*119 | 341 | 341 | 315 | 310 | 341 | 341 | 307 | 307 | FGMO
98 | Bibiyana-III 400 MW CCPP | Gas | PDB | 285*1+134*1 | 400 | 400 | 0 | 0 | 0 | 0 | 0 | 0 | Under Maintenance
99 | Bibiyana South 400 MW | Gas | PDB | 1*400 | 383 | 383 | 0 | 0 | 0 | 0 | 0 | 0 | Partial Shutdown due to maintenance
Sylhet Area Total |  |  |  |  | 2350 | 2325 | 766 | 800 | 802 | 802 | 734 | 734
100 | Bheramara GTPP Unit-3 | HSD | PDB | 1X20 | 20 | 16 | 0 | 0 | 0 | 0 | 0 | 0 | Contract Expired
** | Bheramara (HVDC ) | Import | Import | 2X500 | 1000 | 1000 | 879 | 715 | 1000 | 1000 | 1000 | 1000 | -
101 | Faridpur 50 MW Peaking PP | HFO | PDB | 8*6.89 | 54 | 54 | 0 | 0 | 42 | 42 | 42 | 42 | Engine Problem
102 | Khulna 225 MW CCPP | HSD/Gas | NWPGCL | 1X150+1X75 | 230 | 230 | 0 | 0 | 230 | 230 | 0 | 0 | -
103 | Gopalganj 100 MW Peaking PP | HFO | PDB | 16*6.98 | 109 | 109 | 0 | 0 | 50 | 50 | 50 | 50 | Engine Problem
104 | Bheramara 410 MW CCPP | Gas | NWPGCL | 1X278+1X132 | 410 | 410 | 250 | 250 | 410 | 410 | 369 | 369 | Gas shortage
105 | Rupsha 105 MW PP (Orion rupsha) | HFO | IPP | 6*18.445 | 105 | 105 | 0 | 0 | 105 | 105 | 0.1 | 0.1 | Liquid fuel shortage
106 | Madhumati 100 MW PP | HFO | NWPGCL | 6*18 | 105 | 105 | 0 | 0 | 105 | 105 | 15 | 15 | Liquid fuel shortage
107 | Mongla Orion 100 MW Solar PP | Solar | IPP | 100 | 100 | 100 | 70 | 0 | 72 | 0 | 72 | 0 | -
108 | Khulna 330 MW CCPP | HSD/Gas | PDB | 1*220+1*110 | 336 | 336 | 0 | 0 | 330 | 330 | 0 | 0 | -
109 | Rampal 1320 MW (BIFPCL) | Coal | PDB | 660*2 | 1234 | 1148.28 | 919 | 1122 | 1148.28 | 1148.28 | 1148 | 1148 | FGMO
** | HVDC(Nepal) | Import | Import | 1*40 | 0 | 40 | 0 | 0 | 0 | 0 | 0 | 0 | -
Khulna Area Total |  |  |  |  | 3703 | 3653.28 | 2118 | 2087 | 3492.28 | 3420.28 | 2696.1 | 2624.1
| Patuakhali 1320 MW (RNPL) | Coal | RNPL | 660*2 | 1320 | 622 | 0 | 0 | 0 | 0 | 0 | 0 | Under Maintenance
110 | Barisal 110 MW PP (Summit ) | HFO | IPP | 7X17.076 | 110 | 110 | 0 | 0 | 110 | 110 | 110 | 110 | -
111 | Bhola 33 MW PP (Venture) | Gas | NENP | 1X34.50 | 40 | 10 | 0 | 0 | 0 | 0 | 0 | 0 | Contract Expired
112 | Bhola 225 MW CCPP | Gas | PDB | 2X63+1X68 | 194 | 194 | 130 | 130 | 136 | 136 | 136 | 136 | Partial Shutdown of STG
113 | Payra 1320 MW | Coal | BCPCL | 2*622 | 1244 | 1085.32 | 510 | 550 | 622 | 622 | 575 | 575 | FGMO
114 | Bhola Nutan Biddut BD LTD | Gas/HSD | IPP | 2*75+1*75 | 220 | 220 | 220 | 220 | 220 | 220 | 220 | 220 | MVAR Subjected to Grid Voltage
115 | United Payra Power Ltd. | HFO | IPP | 8*18.5+1*9.5 | 150 | 150 | 0 | 17 | 150 | 150 | 17 | 17 | Avail.100%;NEO cut for BPDB late pay.PPASec13.2(j)
116 | Barisal 307 MW | Coal | BCPCL | 307X1 | 307 | 307 | 268 | 274 | 307 | 307 | 287 | 287 | FGMO
117 | Barisal 1 MW Solar Plant | Solar | IPP |  | 1 | 1 | 0.45 | 0 | 1 | 0 | 1 | 0 | -
Barishal Area Total |  |  |  |  | 3586 | 2699.32 | 1128.45 | 1191 | 1546 | 1545 | 1346 | 1345
| Pabna 64 MW Solar Plant | Solar | PDB | 11*6.6 | 64 | 64 | 41.52 | 0 | 38.52 | 0 | 38.52 | 0 | Contract Expired
118 | Baghabari 71 MW GTPP | Gas | PDB | 1X71 | 71 | 70 | 0 | 0 | 0 | 0 | 0 | 0 | Gas shortage
| Baghabari 100 MW GTPP | Gas | PDB | 1*100 | 100 | 100 | 0 | 0 | 0 | 0 | 0 | 0 | Machine Under Maintenance
119 | Baghabari 50 MW Peaking PP | HFO | PDB | 6*8.9 | 52 | 52 | 0 | 0 | 47 | 47 | 47 | 47 | -
120 | Bera 70 MW Peaking PP | HFO | PDB | 9*8.29 | 71 | 71 | 0 | 0 | 32 | 32 | 0 | 0 | Under Maintenance
122 | Katakhali 50 MW Peaking PP | HFO | PDB | 6*8.7 | 50 | 50 | 0 | 5 | 32 | 32 | 32 | 32 | Two engines are under maintenance
123 | Sirajgonj 225MW CCPP Unit-1 | Gas/HSD | NWPGCL | 1*150+1*75 | 210 | 214 | 176 | 188 | 214 | 214 | 192.6 | 192.6 | FGMO
124 | Sirajgonj 225MW CCPP Unit-2 | Gas/HSD | NWPGCL | 1*150+1*75 | 220 | 220 | 0 | 0 | 220 | 220 | 0 | 0 | Plant is on standby as per NLDC instruction
125 | Sirajgonj 225MW CCPP Unit-3 | Gas/HSD | NWPGCL | 1*141 | 220 | 220 | 0 | 0 | 220 | 220 | 0 | 0 | Standby as per instruction of NLDC
126 | Sirajgonj 400 MW CCPP Unit-4 | Gas/HSD | NWPGCL | 1*282+1*132 | 414 | 413.79 | 0 | 0 | 0 | 0 | 0 | 0 | Under Maintenance
127 | Santahar 50 MW Peaking PP | HFO | PDB | 6*8.7 | 50 | 50 | 0 | 0 | 28 | 28 | 28 | 28 | Engine Problem
129 | Natore 52 MW PP (Rajlanka) | HFO | IPP | 6*8.92 | 52 | 52.2 | 0 | 0 | 52.2 | 52.2 | 52.2 | 52.2 | -
130 | Chapainawabganj 100 MW Peaking PP | HFO | PDB | 12*8.924 | 104 | 104 | 0 | 0 | 0 | 0 | 0 | 0 | Liquid fuel shortage
131 | Bagura 113 MW PP (Confidence)-2 | HFO | IPP | 6*18.55+7.2 | 113 | 113 | 0 | 109 | 113 | 113 | 113 | 113 | -
132 | Bagura 113 MW PP (Confidence)-1 | HFO | IPP | 6*18.55 | 113 | 113 | 0 | 113 | 113 | 113 | 113 | 113 | -
133 | Sirajgonj 6.55 MW Solar | Solar | NWPGCL |  | 6 | 6.09 | 4.01 | 0 | 5.15 | 0 | 5.15 | 0 | -
** | Adani Power Jharkhanda Ltd | Import | Import | 2*673 | 1496 | 1435.88 | 1415.33 | 1441 | 748 | 748 | 1435.88 | 1435.88 | -
134 | Sirajganj 68 MW Solar Park | Solar | IPP |  | 68 | 68 | 45.42 | 0 | 60 | 0 | 60 | 0 | -
| Pabna Solar 100 MW | Solar | IPP |  | 0 | 100 | 83 | 0 | 100 | 0 | 100 | 0 | -
| Sirajganj 2 MW Wind Power Plant | Wind | PDB | 0.25*8 | 2 | 2 | 0 | 0 | 0 | 0 | 0 | 0 | Contract Expired
Rajshahi Area Total |  |  |  |  | 3476 | 3518.96 | 1765.28 | 1856 | 2022.87 | 1819.2 | 2217.35 | 2013.68
| Saidpur 150 MW Simple Cycle Power Plant | HSD | PDB | 1*150 | 150 | 162.443 | 0 | 0 | 0 | 0 | 0 | 0 | -
135 | Barapukuria TPP Unit-1 & 2 | Coal | PDB | 1*125+1*125 | 250 | 170 | 58 | 57 | 58 | 58 | 58 | 58 | -
136 | Barapukuria 275 MW TPP Unit-3 | Coal | PDB | 1*275 | 274 | 274 | 0 | 0 | 0 | 0 | 0 | 0 | Under Maintenance
137 | Rangpur 20 MW GTPP | HSD | PDB | 1*20 | 20 | 20 | 0 | 0 | 20 | 20 | 0 | 0 | -
138 | Saidpur 20 MW GTPP | HSD | PDB | 1*20 | 20 | 20 | 0 | 0 | 14 | 14 | 0 | 0 | -
139 | Rangpur 113 MW PP (Confidence) | HFO | IPP | 9*6.984+7*7.015+3.15*2 | 113 | 113 | 0 | 107 | 113 | 113 | 113 | 113 | -
140 | Sympa Solar Power 8 MW | Solar | IPP |  | 8 | 8 | 5.1 | 0 | 3.2 | 0 | 3.2 | 0 | -
141 | Energypac Power Venture Thakurgaon Ltd. | HFO | IPP |  | 115 | 115 | 0 | 115 | 115 | 115 | 115 | 115 | -
142 | Intraco Solar 30 MW | Solar | IPP | 1*30 | 30 | 30 | 27 | 0 | 30 | 0 | 30 | 0 | -
143 | Teesta Solar Limited | Solar | BCPCL |  | 200 | 200 | 130 | 0 | 142.55 | 0 | 142.55 | 0 | -
Rangpur Area Total |  |  |  |  | 1180 | 1112.443 | 220.1 | 279 | 495.75 | 320 | 461.75 | 286
System Total |  |  |  |  | 28823.2 | 28382.248 | 10647.58 | 11608.6 | 19199.16 | 18622.54 | 14748.58 | 14263.96
Forecast Scenario (16-01-2026)
|  |  |  | Hour | Generation |  | Load-Shed |  | Demand
|  |  |  | 0:00 | 9280 |  | 0 |  | 9280
|  |  |  | 1:00 | 8620 |  | 0 |  | 8620
|  |  |  | 2:00 | 8140 |  | 0 |  | 8140
|  |  |  | 3:00 | 7760 |  | 0 |  | 7760
|  |  |  | 4:00 | 7550 |  | 0 |  | 7550
|  |  |  | 5:00 | 7430 |  | 0 |  | 7430
|  |  |  | 6:00 | 7800 |  | 0 |  | 7800
|  |  |  | 7:00 | 7870 |  | 0 |  | 7870
|  |  |  | 8:00 | 8570 |  | 0 |  | 8570
|  |  |  | 9:00 | 9090 |  | 0 |  | 9090
|  |  |  | 10:00 | 9030 |  | 0 |  | 9030
|  |  |  | 11:00 | 9160 |  | 0 |  | 9160
|  |  |  | 12:00 | 9690 |  | 0 |  | 9690
|  |  |  | 13:00 | 10860 |  | 0 |  | 10860
|  |  |  | 14:00 | 9270 |  | 0 |  | 9270
|  |  |  | 15:00 | 8160 |  | 0 |  | 8160
|  |  |  | 16:00 | 7870 |  | 0 |  | 7870
|  |  |  | 17:00 | 8050 |  | 0 |  | 8050
|  |  |  | 18:00 | 9580 |  | 0 |  | 9580
|  |  |  | 18:30 | 9700 |  | 0 |  | 9700
|  |  |  | 19:00 | 9870 |  | 0 |  | 9870
|  |  |  | 19:30 | 9890 |  | 0 |  | 9890
|  |  |  | 20:00 | 9890 |  | 0 |  | 9890
|  |  |  | 21:00 | 9870 |  | 0 |  | 9870
|  |  |  | 22:00 | 9610 |  | 0 |  | 9610
|  |  |  | 23:00 | 9110 |  | 0 |  | 9110
Probable Maximum Temperature: |  |  | 23.40°C
Probable Maximum Demand at Day Peak: |  |  | 9690.00 MW |  | Total Load Shed forecast (in MW) at evening peak hr. (Sub-station End): | [5 empty] | 0
Probable Maximum Demand at Evening Peak: |  |  | 9890.00 MW |  | Area Wise Load Shed forecast (in MW) at evening peak hr. (Sub-station End):
Probable Maximum Generation at Evening Peak: |  |  | 9890.00 MW |  | Dhaka | Chittagong | Cumilla | Mymensingh | Sylhet | Khulna | Barishal | Rajshahi | Rangpur | Total
Probable Total Energy Generation: |  |  | 212.13 MKWHr. |  | 0 | 0 | 0 | 0 | 0 | 0 | 0 | 0 | 0 | 0
*** This report is generated digitally from Operation Information System (OIS) at 10:55 hrs on 16-01-2026
|  | Sub-Divisional Engineer | [6 empty] | Executive Engineer
|  | Network Operation Division | [6 empty] | Network Operation Division

## P1
Power Grid Bangladesh PLC
National Load Dispatch Center (NLDC)
System Summary Report
|  | Date : | 15-01-2026
Power Supply Scenario
| Day Peak Generation |  |  | 10647.58 | MW | 12:00 Hr. | Energy Generated |  |  | 239.1217 |  | MKWHr.
| Day Peak Demand |  |  | 10647.58 | MW | 12:00 Hr. | Energy Unserverd |  |  | 0.054 |  | MKWHr.
| Evening Peak Generation |  |  | 11608.6 | MW | 19:00 Hr. | Energy Demand |  |  | 239.1757 |  | MKWHr.
| Evening Peak Demand |  |  | 11635.6 | MW | 19:00 Hr. | Maximum Temperature |  |  | 26.6 |  | °C
| Minimum Generation of the Day |  |  | 7738 | MW | 05:00 Hr. | Total Gas Supplied |  |  | 659.65 |  | MMCFD
| Maximum Generation of the Day |  |  | 11608.6 | MW | 19:00 Hr. | Production Cost per KWHr |  |  | 6.2577 |  | Tk.
Zone-wise Generation Summary (MKWHr.)
|  |  |  | Gas | Coal | HFO | HSD | Hydro | Solar | Import | Wind | Total
| Dhaka Zone |  |  | 23.7987 | 0 | 10.5788 | 0 | 0 | 0.14696 | 0 | 0 | 34.5244 | Gas | 87.2716 | Gas | 308719133.65
| Chattogram Zone |  |  | 4.2625 | 34.7018 | 2.5644 | 0 | 1.1001 | 0.11794 | 0 | 0.02496 | 42.7717 | Coal | 78.669 | Coal | 514995444.1357
| Cumilla Zone |  |  | 20.4213 | 0 | 2.2815 | 0 | 0 | 0.30757 | 2.3462 | 0 | 25.3566 | HFO | 19.1477 | HFO | 323264304.24
| Mymensingh Zone |  |  | 0.90336 | 0 | 1.6927 | 0 | 0 | 0.24831 | 0 | 0 | 2.8444 | HSD | 0 | HSD | 0
| Sylhet Zone |  |  | 18.6801 | 0 | 0 | 0 | 0 | 0.05692 | 0 | 0 | 18.737 | Hydro | 1.1001 | Hydro | 110010
| Khulna Zone |  |  | 6.378 | 23.7527 | 0 | 0 | 0 | 0.43632 | 18.9738 | 0 | 49.5409 | Solar | 3.329 | Solar | 52712079.752
| Barishal Zone |  |  | 8.349 | 18.8896 | 0.0876 | 0 | 0 | 0.002599 | 0 | 0 | 27.3288 | Import | 49.5793 | Import | 296180625.96
| Rajshahi Zone |  |  | 4.4787 | 0 | 0.62816 | 0 | 0 | 1.0426 | 28.2593 | 0 | 34.4088 | Wind | 0.02496 | Wind | 367161.6
| Rangpur Zone |  |  | 0 | 1.3248 | 1.3146 | 0 | 0 | 0.96976 | 0 | 0 | 3.6091
| Total |  |  | 87.2716 | 78.669 | 19.1477 | 0 | 1.1001 | 3.329 | 49.5793 | 0.02496 | 239.1217
Production Cost (Tk.)
|  |  |  | Fuel | Tk. |  | Fuel | Tk.
|  |  |  | Gas | 308719133.65 |  | Hydro | 110010
|  |  |  | Coal | 514995444.1357 |  | Solar | 52712079.752
|  |  |  | HFO | 323264304.24 |  | Import | 296180625.96
|  |  |  | HSD | 0 |  | Wind | 367161.6
[5 empty] | Total: | 149,63,48,759 |  | Tk.
E-W Interconnector & Import Scenario
Energy Flow from East to West: |  |  | KWHr: | 0 |  | Import through HVDC C/B Interconnector: |  |  | MKWHr: | 18.9738 | Peak Hr Flow | 715.00 MW at 19:00 hrs.
Energy Flow from West to East: |  |  | KWHr: | 35585000 |  | Import through Adani C/B Interconnector: |  |  | MKWHr: | 28.2593 | Peak Hr Flow | 1441.00 MW at 19:00 hrs.
Power Flow during Peak Demand (W-E): |  |  | MW: | 1717 |  | Import through Cumilla C/B Interconnector: |  |  | MKWHr: | 2.3462 | Peak Hr Flow | 118.00 MW at 19:00 hrs.
Maximum Power Flow (W-E): |  |  | MW: | 2218 |  | Total Import through C/B Interconnector: |  |  | MKWHr: | 49.5793 | Peak Hr Flow | 2274.00 MW at 19:00 hrs.
Zone-wise Load-shed and Demand Summary (MW) at evening peak Hour (19:00 Hr.)
|  |  |  | Zone |  | Load-Shed |  | Demand
|  |  |  | Dhaka |  | 0 |  | 4192
|  |  |  | Chattogram |  | 0 |  | 1078
|  |  |  | Cumilla |  | 0 |  | 963
|  |  |  | Mymensingh |  | 26 |  | 946
|  |  |  | Sylhet |  | 0 |  | 409
|  |  |  | Khulna |  | 0 |  | 1300
|  |  |  | Barishal |  | 0 |  | 317
|  |  |  | Rajshahi |  | 0 |  | 1020
|  |  |  | Rangpur |  | 0 |  | 726
|  |  |  | Total |  | 26 |  | 10951
Status of unavailable Power Plant
|  | Planned S/D |  |  |  |  | Forced S/D
|  | Sl | Plant Name |  |  | Capacity | Sl | Plant Name |  |  | Capacity
|  | 1 | Baghabari 100 MW GTPP |  |  | 100
|  | 2 | Barapukuria TPP Unit-2 |  |  | 85
|  | 3 | Siddhirgonj 210 MW TPP |  |  | 115
[5 empty] | Total | 300 |  |  |  | Total | 0
|  |  |  | Total Unavailable Capacity |  |  |  | 300
Event Summary
| Outage Time | Restoration Time | Description of Event | [7 empty] | Description of Event
| 08:16 | 11:17 | Jaldhaka 132/33kV S/S 406T-1 LT Scheduled S/D Due to 132/33kV Tr-1 Shutdown due to new | [7 empty] | 15.0MW load
|  |  | 33kV Feeder(Nilphamari PBS) connection on 33kV Bus section-1. | [7 empty] | interrup.
| 08:16 | 11:17 | Jaldhaka 132/33kV S/S 406T-1 HT Scheduled S/D Due to 132/33kV Tr-1 Shutdown due to new | [7 empty] | 15.0MW load
|  |  | 33kV Feeder(Nilphamari PBS) connection on 33kV Bus section-1. | [7 empty] | interrup.
| 08:16 | 16:03 | Bagerhat-Goalpara 132 kV Ckt-1 Scheduled S/D from Bagerhat 132/33kV end Due to 132kv
Goalpara Line Annual Maintenance from Goalpara End and from Goalpara 132/33kV end Due to
Annual Maintenance Work
| 08:18 | 17:43 | Cox'sbazar-Dohazari 132 kV Ckt-1 Scheduled S/D from Coxsbazar 132/33kV end Due to Annual
Maintenance Doh-Cox Ckt-1 and from Dohazari 132/33kV end Due to Annual Maintenance
| 08:22 |  | Bhaluka 132/33kV S/S Sreepur Ckt- 01 Scheduled S/D Due to Annual maintenance work | [7 empty] | 34.0MW load
|  |  | purpose. | [7 empty] | interrup.
| 08:23 | 14:39 | Sirajganj-Ullahpara 132KV Ckt-1 Scheduled S/D from Ullahpara 132/33kV end Due to Annual
Maintenance work. and from Sirajganj 132/33kV end Due to S/D Taken by Ullapara S/S.
| 08:24 | 16:10 | Feni-PHP 132kV Ckt-1 Scheduled S/D from Feni 132/33kV end Due to For Annual Maintenance
Deadline Checking
| 08:30 | 14:39 | Sirajganj-Ullahpara 132KV Ckt-1 Scheduled S/D from Sirajganj 132/33kV end Due to Annual
Maintenance work.
| 08:32 |  | Brahmanbaria-Narsinghdi 132 kV Ckt-2 Scheduled S/D from Narshingdi 132/33kV end Due to
Annual maintenance and from Brahmanbaria 132/33kV end Due to annual maintenance
| 08:32 | 15:47 | Daudkandi-Sonargaon 132 kV Ckt-1 Scheduled S/D from Daudkandi 132/33kV end Due to
Maintenance work at Sonargaon Substation and from Sonargaon 132/33kV end Due to Annual
Maintenance
| 08:32 | 15:42 | Sreepur 230/132/33kV S/S Sreepur-Valuka Ckt-1 Scheduled S/D Due to instructed by NLDC
| 08:40 | 14:21 | Meghnaghat 400/230kV S/S ATR - 2 LT Scheduled S/D Due to Annual Maintenance Work
| 08:42 | 14:20 | Meghnaghat 400/230kV S/S ATR - 2 HT Scheduled S/D Due to Annual Maintenance Work
| 08:43 | 15:35 | Rangpur-Saidpur 132kV Ckt-2 Scheduled S/D from Saidpur 132/33kV end Due to Annual
maintainance
| 08:44 | 15:34 | Taraganj 132/33kV S/S Taraganj-Saidpur CKT-02 Scheduled S/D
| 08:48 | 15:05 | Siddhirganj 132/33kV S/S 132kV Bus B Scheduled S/D Due to Annual Maintenance
| 08:49 | 16:45 | Aminbazar-Kallyanpur 132kV Ckt-2 Scheduled S/D from Kallyanpur 132/33kV end Due to annual
maintenance
| 08:49 | 13:52 | Bhaluka 132/33kV S/S Bus A Scheduled S/D Due to Annual maintenance work purpose
| 08:54 | 14:07 | Khulna (S)-Rampal Ckt-2 Scheduled S/D from Khulna(S) 230/132kV end Due to Annual
Maintenance and from Rampal 400/230kV end Due to Scheduled Shutdown For khulna ALDC
| 08:54 | 14:39 | Madanganj-Munsiganj 132 kV Ckt-1 Scheduled S/D from Madanganj 132/33kV end Due to Annual
Maintenance
| 09:03 |  | Rajshahi-Rajshahi(New) 132kV Ckt-1 Project Work S/D from Rajshahi 132/33kV end Due to
DS,ES changing work by Project.
| 09:09 | 18:13 | Kaliakoir-Tongi 230kV Ckt-2 Scheduled S/D from Tongi 230/132/33kV end Due to Annual
Maintenance Work.
| 09:10 | 17:23 | Kurigram-Lalmonirhat 132kV Ckt-1 Project Work S/D from Kurigram 132/33kV end.
| 09:15 | 00:37 | Purbasadipur-Saidpur 132kV Ckt-1 Scheduled S/D from Purbasadipur 132/33kV end Due to CB
problem at Saidpur end
| 09:17 | 12:14 | Gopalganj 400/132kV S/S 400kV Amtoli Ckt-2 Scheduled S/D
| 09:18 |  | Kurigram-Rangpur 132kV Ckt-1 Project Work S/D from Rangpur 132/33kV end Due to Piling
Work
| 09:18 | 12:04 | Faridpur 132/33kV S/S ATR-1 LT Scheduled S/D Due to Oil Leakage Maintenance
| 09:18 | 12:04 | Faridpur 132/33kV S/S ATR-1 HT Scheduled S/D Due to Oil Leakage Maintenance
| 09:20 | 17:19 | Barapukuria 230/132/33kV S/S 230/132KV T-06, 723T LT Scheduled S/D Due to Annual
Maintenance work.
| 09:21 | 17:19 | Barapukuria 230/132/33kV S/S 230/132KV T-06, 723T HT Scheduled S/D Due to Annual
Maintenance work.
| 09:35 | 12:36 | Bogura 400/230kV S/S ATR-01 LT Scheduled S/D Due to Maintenance work
| 09:35 | 12:35 | Bogura 400/230kV S/S ATR-01 HT Scheduled S/D Due to Maintenance work
| 09:38 | 14:53 | Cantonment 132/33kV S/S Transformer-2 (T-2) HT Scheduled S/D Due to Transformer-2 Annual
Maintenance and Testing
| 09:44 | 12:39 | BIPTC S/S 20DF43 Scheduled S/D Due to For Annual Maintenance
| 09:52 |  | Muradnagar 132/33kV S/S 132KV Transformar-02 LT Scheduled S/D Due to PBS Project works.
| 09:53 |  | Muradnagar 132/33kV S/S 132KV Transformar-02 HT Project Work S/D Due to PBS Project
works.
| 10:22 | 10:32 | Joypurhat-Naogaon 132kV Ckt-1 Project Work S/D from Naogaon 132/33kV end Due to Project
work.
|  | 10:32 | Joypurhat-Naogaon 132kV Ckt-1 is restored.
| 10:42 |  | Bogura(New)-Naogaon 132 kV Ckt-1 Forced S/D from Bogura 230/132kV end.
| 11:07 | 14:04 | Baroirhat 132/33kV S/S TR-1, 406T LT Scheduled S/D
| 11:08 | 14:04 | Baroirhat 132/33kV S/S TR-1, 406T HT Scheduled S/D
| 11:22 | 16:35 | Purbasadipur 132/33kV S/S T-1 Transformer (403T) HT Project Work S/D Due to for new LA
installing at T-1. Load served by T-4
| 11:50 | 17:37 | GPH 230/33kV S/S HATHAZARI Scheduled S/D Due to for hatazari
| 12:00 |  | Day peak generation:10644 MW.
| 12:13 | 13:57 | Bhaluka-Mymensingh 132 kV Ckt-1 Scheduled S/D from Bhaluka 132/33kV end Due to Annual | [7 empty] | 20.0MW load
|  |  | maintenance | [7 empty] | interrup. Bhaluka
132/33kV end
| 12:26 | 13:44 | Ashuganj-Brahmanbaria 132kV Ckt-2 Forced S/D from Brahmanbaria 132/33kV end.
| 13:12 | 16:30 | Bogura 400/230kV S/S ATR-03 LT Scheduled S/D Due to Maintenance work
| 13:13 | 16:30 | Bogura 400/230kV S/S ATR-03 HT Scheduled S/D Due to Maintenance work
|  | 13:59 | Chattak-Sylhet 132 kV Ckt-2 is restored.
| 14:14 |  | Bhaluka 132/33kV S/S Bus B Scheduled S/D Due to Annual maintenance
|  | 14:42 | Madanganj-Munsiganj 132 kV Ckt-1 is restored.
| 14:47 | 17:22 | Madanganj-Munsiganj 132 kV Ckt-2 Scheduled S/D from Munshiganj 132/33kV end Due to Dead
line Checking and from Madanganj 132/33kV end Due to Annual Maintenance
|  | 15:05 | Siddhirganj 132/33kV S/S 132kV Bus B is restored.
|  | 15:09 | Candpur- Kachua 132kV Ckt-2 is restored.
|  | 15:09 | Candpur- Kachua 132kV Ckt-2 is restored.
|  | 15:26 | Bheramara P/S-Kustia 132 kV Ckt-1 is restored.
| 15:54 | 17:56 | Sreepur 230/132/33kV S/S Sreepur-Valuka Ckt-2 Scheduled S/D Due to Annual Maintenance
|  | 16:24 | Barishal-Bhola 230 kV Ckt-2 is restored.
|  | 17:09 | Bibiyana-Kaliakoir 400 kV Ckt-2 is restored.
|  | 17:30 | Haripur-Meghnaghat 230kV Ckt-1 is restored.
|  | 17:42 | Taraganj 132/33kV S/S Taraganj-Rangpur CKT-01 is restored.
|  | 18:00 | Aminbazar 400/230/132kV S/S 230/132kv Tr-02 HT is restored.
|  | 18:02 | Aminbazar 400/230/132kV S/S 230/132kv Tr-02 LT is restored.
|  | 18:13 | Kaliakoir-Tongi 230kV Ckt-2 is restored.
|  | 18:31 | Aminbazar 400/230/132kV S/S ATR-03 HT is restored.
|  | 18:34 | Aminbazar 400/230/132kV S/S ATR-03 LT is restored.
|  | 18:45 | Aminbazar 400/230/132kV S/S 230 kv Bus 01 is restored.
| 19:00 |  | Evening Peak Generation: 11608 MW.
|  | 19:10 | Sylhet 132/33kV S/S Sylhet-90MW P/S is restored.
|  | 19:19 | Jhenaidah 230/132kV S/S Jhenaidah2-Jashore Ckt-1 is restored.
|  | 19:19 | Jashore 132/33kV S/S JH-1(L2) is restored.
|  | 19:20 | Jhenaidah 230/132kV S/S Jhenaidah2-Jashore Ckt-2 is restored.
|  | 19:21 | Jashore 132/33kV S/S JH-2(L1) is restored.
| 00:37 | 05:23 | Dohazari-Sikalbaha 132 kV Ckt-1 Tripped from Dohazari 132/33kV end showing Distance
Relay, O/C Relay relays Due to Patiya ckt-01 ( R-Phase) CT Burst
| 06:04 |  | Ghorasal-Joydeb-B 132kV Ckt-1 Scheduled S/D from Joydebpur 132/33kV end Due to Removal
of PG clamp connection (Project work)
| 06:04 |  | Ghorasal-Joydeb-B 132kV Ckt-2 Scheduled S/D from Joydebpur 132/33kV end Due to Removal
of PG clamp connection (Project work)
| 06:47 |  | Haripur-Meghnaghat 230kV Ckt-1 Scheduled S/D from Haripur 230/132kV end Due to For other
end.
| 07:19 |  | Korerhat 400/230/132kV S/S 400kV BUS-1 Project Work S/D Due to Shout Down taken by CNTIC
due to project work.
| 07:35 |  | Sylhet 132/33kV S/S Sylhet-90MW P/S Scheduled S/D Due to OPGW change
| 07:35 |  | Meghnaghat 400/230kV S/S 230kV BUS Section 01 Scheduled S/D Due to maintenance work for
meghnaghat 230kv ss.
| 07:50 |  | Gopalganj 400/132kV S/S 400kV Amtoli Ckt-1 Scheduled S/D
|  | Sub-Divisional Engineer |  |  |  | Executive Engineer |  |  |  | Superintendent Engineer
|  | Network Operation Division |  |  |  | Network Operation Division |  |  |  | Network Operation Division

## P2
Power Grid Bangladesh PLC
National Load Dispatch Center (NLDC)
EVENING PEAK GENERATION AND DAY LONG ENERGY DATA OF POWER STATIONS
| Date : | 15-01-2026
Sl. | Name of the Power Stations |  | Producer | Installed Capacity | Present Capacity | Peak Hour Generation | Energy Generated | Remarks
|  |  |  | Unit No. X Capacity | MW | MW | KWH
1 | Ghorasal Repowered CCPP Unit-3 |  | PDB | 1*260 | 260 | 0 | 0 | GT is under maintenance
2 | Ghorasal Repowered CCPP Unit-4 |  | PDB | 1*210 | 240 | 0 | 0 | Gas shortage
| Ghorasal TPP Unit-5 |  | PDB | 1*210 | 190 | 0 | 0 | Gas shortage
3 | Ghorasal 365 MW CCPP Unit-7 |  | PDB | 1*243+1*122 | 365 | 0 | 0 | Gas shortage
4 | Ghorashal 108 MW PP (Regent) |  | IPP | 34*3.35 | 97.7 | 0 | 0 | Gas shortage
5 | Haripur GTPP |  | SBU,PDB | 32*2 | 20 | 0 | 0 | -
6 | Haripur 412 MW CCPP |  | EGCB | 1*273+1*139 | 412 | 317 | 8344800 | Gas shortage
| Haripur 360 MW CCPP (HPL) |  | IPP | 1*235+1*125 | 0 | 0 | 0 | Contract Expired
7 | Meghnaghat 450 MW CCPP (MPL) |  | IPP | 2*150+1*150 | 450 | 0 | 0 | Gas shortage
8 | Meghnaghat CCPP(Summit) |  | IPP | 2*110+1*110 | 335 | 0 | 0 | Gas shortage
9 | Madanganj-55 MW PP(Summit) |  | IPP | 3*17+1*11.3 | 55 | 0 | 0 | -
12 | Siddhirgonj 210 MW TPP |  | PDB | 1*210 | 115 | 0 | 0 | Under Major Overhauling
13 | Siddhirgonj 2*120 MW GTPP |  | EGCB | 2*105 | 208.137 | 0 | 0 | Gas shortage
14 | Siddhirganj 335 MW CCPP |  | EGCB | 1*217+118 | 335 | 270 | 6576539 | Gas shortage
15 | Gagnagar 102 MW PP (Digital Power) |  | IPP | 12*8.924 | 102 | 0 | 0 | Liquid fuel shortage
17 | Kamalaghat 54 MW PP(Banco Energy) |  | IPP | 3*18 | 53.97 | 49.6 | 675720 | -
18 | Kodda 150 MW PP BRPL |  | PDB-RPCL | 9*17.06 | 149.36 | 0 | 0 | -
18 | Manikganj 55 MW PP (Northern) |  | IPP | 19.3*3 | 55 | 55 | 776621 | Liquid fuel shortage
20 | Nababganj 55 MW PP (Southern power ) |  | IPP | 19.3*3 | 55 | 35 | 582905 | -
22 | Summit Power Ashulia |  | IPP | 0 | 33.75 | 23 | 508800 | Low gas pressure
22 | Summit Power Madhabdi |  | IPP | 3*3.67+4*8.73 | 23 | 14 | 343080 | -
25 | Gazipur 52 MW PP |  | RPCL | 6*8.9 | 52.194 | 0 | 9600 | Liquid fuel shortage
26 | Tongi 80 MW GTPP |  | PDB | 1* 105 | 105 | 0 | 0 | Under Maintenance of Exciter
27 | Kodda 300 MW PP Unit-2 (Summit) |  | IPP | 18*17.06 | 300 | 290 | 2301087 | -
28 | Kodda 149 MW PP Unit-1 (Summit) |  | IPP | 8*18.45+8.97 | 149 | 149 | 2039184 | -
29 | Gazipur 100 MW PP |  | RPCL | 6*17.5 | 105 | 17 | 27840 | -
30 | Meghnaghat 104 MW PP (OPCL) |  | IPP | 6*18.5 | 104 | 0 | 0 | Liquid fuel shortage
31 | Manikgonj 162MW PP(MPGL) |  | IPP | 9*18 | 162 | 157 | 2364480 | FGMO
32 | Spectra Solar Plant Ltd. |  | IPP | 0 | 35 | 0 | 146962 | -
33 | Kanchan Purbachal Power Generation Ltd. |  | IPP | 18.4*3 | 55 | 17 | 49320 | Liquid fuel shortage
34 | Unique Meghnaghat Power Limited (UMPL) |  | IPP | 0 | 584 | 0 | 0 | Schedule Outage Ongoing
35 | Meghnaghat CCPP(Summit)-2 |  | IPP | 1*409+1*202 | 583 | 345 | 8025455 | FGMO
| JERA Meghnaghat Power Limited |  | IPP | 250*2+268 | 718 | 0 | 0 | Gas shortage
| Sreepur 150 MW PP BRPL |  | PDB-RPCL | 9*18 | 160 | 128 | 1752000 | Engine Problem
Dhaka Area Total |  |  |  |  | 6667.111 | 1866.6 | 34524393
36 | Chattogram TPP |  | PDB | 1*210+1*210 | 360 | 0 | 0 | Unit #1 Under Maintenance, Unit#2 Gas Shortage
37 | Raozan 25 MW PP |  | IPP | 3*8.9 | 25.5 | 0 | 0 | -
38 | Teknaf 20MW PP (Solartech) |  | IPP | 0 | 20 | 0 | 103545 | -
39 | Patenga 50MW PP (Baraka) |  | IPP | 8*6.98 | 50 | 19 | 64320 | -
40 | Karnaphuli Hydro PP Unit-1,2,3,4, 5 |  | PDB | 2*40+3*50 | 230 | 46 | 1100100 | -
41 | Sikalbaha 225MW CCPP |  | PDB | 1*150+1*75 | 225 | 161 | 3718619 | Plant availability less
42 | Sikalbaha Peaking GT |  | PDB | 1*150 | 150 | 0 | 0 | -
43 | Sikalbaha 105 MW PP (Baraka Sikalbaha) |  | IPP | 6*17.5 | 105 | 88 | 1079745 | Bill delay
44 | Hathazari 100 MW peaking PP |  | PDB | 11*8.9 | 98 | 15 | 71520 | Liquid fuel shortage
45 | Dohazari -Kalaish 100 MW Peaking |  | PDB | 6*17 | 102 | 0 | 0 | Engine Problem
46 | Juldah 100 MW PP Unit-3 (Acorn) |  | IPP | 8*13.5 | 100 | 76 | 414720 | -
| Malancha, Ctg. EPZ (United) |  | IPP | 5*8.73+3*9.34 | 42 | 25 | 543840 | -
47 | Chattogram 108 MW PP (ECPV) |  | IPP | 16*7 | 108 | 0 | 0 | -
48 | Kaptai 7 MW Solar PP |  | PDB | 0 | 6 | 0 | 14398 | -
49 | Anwara 300 MW PP (United) |  | IPP | 17*17+24 | 300 | 100 | 270982 | Avail.100%;NEO cut for BPDB late pay.PPASec13.2(j)
50 | Jodiac Power |  | IPP | 3*18.55+1*3.6 | 54.363 | 0 | 0 | Liquid fuel shortage
51 | Karnaphuli Power Ltd. |  | IPP | 18.415*6+6.5 | 110 | 65 | 157236 | -
52 | Juldah unit-2 (Acorn) |  | IPP | 8*13.6 | 100 | 38 | 505920 | Liquid fuel shortage
53 | Anlima Energy Ltd. |  | IPP | 6*21.2 | 116 | 0 | 0 | -
54 | Mirsharai 150 MW BRPL |  | IPP | 18.5*9 | 163 | 0 | 0 | -
55 | SS Power |  | IPP | 2*660 | 1224 | 1150 | 26454543 | FGMO
56 | Cox's Bazar Wind |  | PDB | 22*3 | 60 | 0 | 24960 | -
57 | Matarbari 2*600 MW (CPGCBL) |  | CPGCL | 2*600 | 1150 | 355 | 8247272.73 | U2 S/D 9/Jan/26 (Maintenance Work)
Chattogram Area Total |  |  |  |  | 4898.863 | 2138 | 42771720.73
58 | Ashuganj CCPP 225 MW |  | APSCL | 1X142+1X75 | 221 | 185 | 4725000 | FGMO
59 | Ashuganj 450 MW CCPP(North) |  | APSCL | 1*360 | 353.35 | 280 | 7064000 | FGMO Available
60 | Ashuganj 450 MW CCPP(South) |  | APSCL | 1*360 | 318.81 | 0 | 0 | Under maintenance
61 | Ashuganj 420 MW CCPP(East) |  | APSCL | 284*1+116*1 | 393 | 220 | 5404000 | Gas shortage
62 | Ashuganj TSK 50 MW PP |  | APSCL | 14*3.96 | 46.701 | 0 | 0 | Gas shortage
63 | Ashuganj 55 MW PP (Precision) |  | QRPP | 15*4 | 55 | 0 | 0 | -
64 | Ashuganj 195 MW PP (APSCL-United) |  | IPP | 20X9.73+1X16 | 195 | 0 | 0 | Gas shortage
65 | Ashuganj 51 MW PP (Midland) |  | IPP | 6X9.34 | 51 | 51 | 1029980 | Gas shortage
66 | Ashuganj 150MW PP (Midland) |  | IPP | 23X7.015 | 150 | 143 | 1037763 | -
67 | Titas 50 MW Peaking PP |  | PDB | 6*8.92 | 52 | 8 | 38064 | machine problem
68 | Chandpur 150 MW CCPP |  | PDB | 1*106+1*57 | 163 | 80 | 1924351 | Gas shortage
69 | Chandpur 200MW (Desh energy) |  | IPP | 12*18.4 | 200 | 114 | 1106880 | FGMO
| Import (Tripura) |  | Import | 0 | 160 | 118 | 2346240 | -
71 | Jangalia 52 MW PP (Lakdanavi) |  | IPP | 6*8.92 | 52.2 | 0 | 0 | -
72 | Cumilla 25 MW PP (Summit) |  | SIPP,REB | 3*3.67+2*6.97 | 25 | 13 | 273980 | Machine Under Maintenance
73 | Feni Lanka Power |  | IPP | 7*18.415+1*9.78 | 114 | 0 | 0 | -
74 | Chowmuhani 113 MW |  | IPP | 12*9.78+2*3.1 | 113 | 9 | 27720 | Liquid fuel Shortage
75 | Chandpur 115(Doreen) |  | IPP | 4*18.5+2*22.5 | 115 | 17 | 71040 | -
76 | Sonagazi 75 MW (AC) Solar Power Plant |  | EGCB | 0 | 75 | 0 | 307573 | -
Cumilla Area Total |  |  |  |  | 2853.061 | 1238 | 25356591
77 | RPCL 210MW CCPP |  | RPCL | 4*35+1*70 | 210 | 35 | 903360 | Low gas pressure
79 | Sarishabari 3 MW Solar Plant |  | IPP | 0 | 2.71 | 0 | 10150 | -
80 | Mymensingh 200 MW PP (United) |  | IPP | 9.78*21 | 200 | 58 | 986400 | Avil100%,NEO cut for BPDB late pay PPA Sec.13.2(j)
81 | Jamalpur 115 MW PP (United) |  | IPP | 9.78*12 | 115 | 19 | 332400 | -
82 | Sutiakhali 50 MW Solar PP |  | IPP | 0 | 50 | 0 | 238160 | -
83 | Tangail Palli Power Gen 22 MW |  | IPP | 4*6.7 | 22 | 24 | 273840 | Ready to Dispatch as per NLDC Demand.
84 | Bhairob 54.5 MW |  | IPP | 3*18.2 | 54.5 | 17 | 100080 | -
Mymensingh Area Total |  |  |  |  | 654.21 | 153 | 2844390
| Moulvibazar 10 MW Solar Power Plant |  | IPP | 1*10 | 0 | 0 | 56920 | -
85 | Fenchugonj CCPP Phase-1 |  | PDB | 2*32+1*33 | 90 | 42 | 720000 | Machine Problem
86 | Fenchugonj CCPP Phase-2 |  | PDB | 2*35+1*35 | 90 | 60 | 1461600 | -
87 | Kushiara 163 MW CCPP (KP) |  | IPP | 1*109+1*54 | 163 | 157 | 3631909 | FGMO
88 | Shajibazar 330 MW CCPP |  | PDB | 3*110 | 330 | 0 | 0 | Under Maintenance
91 | Shahjibazar GTPP Unit- 8 & 9 |  | PDB | 2*35 | 66 | 30 | 704544 | GT-9 Under Maintenance
92 | Shahjibazar 86MW PP (Shahjibazar) |  | RPP | 32*2.90 | 86 | 80 | 1692480 | Machine Problem
93 | Shahjibazar 100 MW GTPP |  | PDB | 1*100 | 100 | 0 | 0 | machine problem
94 | Sylhet 225 MW CCPP |  | PDB | 1*142+1*89 | 231 | 100 | 2395540 | Plant availability less
95 | Sylhet 20 MW GTPP |  | PDB | 1*20 | 20 | 0 | 0 | -
96 | Shahjahanulla 25 MW PP |  | SIPP,REB | 3*9.34 | 25 | 21 | 429984 | -
97 | Bibiana-II 341 MW CCPP (Summit) |  | IPP | 1*222+1*119 | 341 | 310 | 7644000 | FGMO
98 | Bibiyana-III 400 MW CCPP |  | PDB | 285*1+134*1 | 400 | 0 | 0 | Under Maintenance
99 | Bibiyana South 400 MW |  | PDB | 1*400 | 383 | 0 | 0 | Partial Shutdown due to maintenance
Sylhet Area Total |  |  |  |  | 2325 | 800 | 18736977
100 | Bheramara GTPP Unit-3 |  | PDB | 1X20 | 16 | 0 | 0 | Contract Expired
** | Bheramara (HVDC ) |  | Import | 2X500 | 1000 | 715 | 18973818 | -
101 | Faridpur 50 MW Peaking PP |  | PDB | 8*6.89 | 54 | 0 | 0 | Engine Problem
102 | Khulna 225 MW CCPP |  | NWPGCL | 1X150+1X75 | 230 | 0 | 0 | -
103 | Gopalganj 100 MW Peaking PP |  | PDB | 16*6.98 | 109 | 0 | 0 | Engine Problem
104 | Bheramara 410 MW CCPP |  | NWPGCL | 1X278+1X132 | 410 | 250 | 6378048 | Gas shortage
105 | Rupsha 105 MW PP (Orion rupsha) |  | IPP | 6*18.445 | 105 | 0 | 0 | Liquid fuel shortage
106 | Madhumati 100 MW PP |  | NWPGCL | 6*18 | 105 | 0 | 0 | Liquid fuel shortage
107 | Mongla Orion 100 MW Solar PP |  | IPP | 100 | 100 | 0 | 436320 | -
108 | Khulna 330 MW CCPP |  | PDB | 1*220+1*110 | 336 | 0 | 0 | -
109 | Rampal 1320 MW (BIFPCL) |  | PDB | 660*2 | 1148.28 | 1122 | 23752700 | FGMO
** | HVDC(Nepal) |  | Import | 1*40 | 40 | 0 | 0 | -
Khulna Area Total |  |  |  |  | 3653.28 | 2087 | 49540886
| Patuakhali 1320 MW (RNPL) |  | RNPL | 660*2 | 622 | 0 | 0 | Under Maintenance
110 | Barisal 110 MW PP (Summit ) |  | IPP | 7X17.076 | 110 | 0 | 0 | -
111 | Bhola 33 MW PP (Venture) |  | NENP | 1X34.50 | 10 | 0 | 0 | Contract Expired
112 | Bhola 225 MW CCPP |  | PDB | 2X63+1X68 | 194 | 130 | 2988000 | Partial Shutdown of STG
113 | Payra 1320 MW |  | BCPCL | 2*622 | 1085.32 | 550 | 12955636.36 | FGMO
114 | Bhola Nutan Biddut BD LTD |  | IPP | 2*75+1*75 | 220 | 220 | 5360990 | MVAR Subjected to Grid Voltage
115 | United Payra Power Ltd. |  | IPP | 8*18.5+1*9.5 | 150 | 17 | 87600 | Avail.100%;NEO cut for BPDB late pay.PPASec13.2(j)
116 | Barisal 307 MW |  | BCPCL | 307X1 | 307 | 274 | 5934000 | FGMO
117 | Barisal 1 MW Solar Plant |  | IPP | 0 | 1 | 0 | 2599 | -
Barishal Area Total |  |  |  |  | 2699.32 | 1191 | 27328825.36
| Pabna 64 MW Solar Plant |  | PDB | 11*6.6 | 64 | 0 | 239920 | Contract Expired
118 | Baghabari 71 MW GTPP |  | PDB | 1X71 | 70 | 0 | 0 | Gas shortage
| Baghabari 100 MW GTPP |  | PDB | 1*100 | 100 | 0 | 0 | Machine Under Maintenance
119 | Baghabari 50 MW Peaking PP |  | PDB | 6*8.9 | 52 | 0 | 0 | -
120 | Bera 70 MW Peaking PP |  | PDB | 9*8.29 | 71 | 0 | 0 | Under Maintenance
122 | Katakhali 50 MW Peaking PP |  | PDB | 6*8.7 | 50 | 5 | 3203 | Two engines are under maintenance
123 | Sirajgonj 225MW CCPP Unit-1 |  | NWPGCL | 1*150+1*75 | 214 | 188 | 4478727 | FGMO
124 | Sirajgonj 225MW CCPP Unit-2 |  | NWPGCL | 1*150+1*75 | 220 | 0 | 0 | Plant is on standby as per NLDC instruction
125 | Sirajgonj 225MW CCPP Unit-3 |  | NWPGCL | 1*141 | 220 | 0 | 0 | Standby as per instruction of NLDC
126 | Sirajgonj 400 MW CCPP Unit-4 |  | NWPGCL | 1*282+1*132 | 413.79 | 0 | 0 | Under Maintenance
127 | Santahar 50 MW Peaking PP |  | PDB | 6*8.7 | 50 | 0 | 0 | Engine Problem
129 | Natore 52 MW PP (Rajlanka) |  | IPP | 6*8.92 | 52.2 | 0 | 0 | -
130 | Chapainawabganj 100 MW Peaking PP |  | PDB | 12*8.924 | 104 | 0 | 0 | Liquid fuel shortage
131 | Bagura 113 MW PP (Confidence)-2 |  | IPP | 6*18.55+7.2 | 113 | 109 | 404160 | -
132 | Bagura 113 MW PP (Confidence)-1 |  | IPP | 6*18.55 | 113 | 113 | 220800 | -
133 | Sirajgonj 6.55 MW Solar |  | NWPGCL | 0 | 6.09 | 0 | 23820 | -
** | Adani Power Jharkhanda Ltd |  | Import | 2*673 | 1435.88 | 1441 | 28259273 | -
134 | Sirajganj 68 MW Solar Park |  | IPP | 0 | 68 | 0 | 268496 | -
| Pabna Solar 100 MW |  | IPP | 0 | 100 | 0 | 510370 | -
| Sirajganj 2 MW Wind Power Plant |  | PDB | 0.25*8 | 2 | 0 | 0 | Contract Expired
Rajshahi Area Total |  |  |  |  | 3518.96 | 1856 | 34408769
| Saidpur 150 MW Simple Cycle Power Plant |  | PDB | 1*150 | 162.443 | 0 | 0 | -
135 | Barapukuria TPP Unit-1 & 2 |  | PDB | 1*125+1*125 | 170 | 57 | 1324799 | Under Maintenance
136 | Barapukuria 275 MW TPP Unit-3 |  | PDB | 1*275 | 274 | 0 | 0 | Under Maintenance
137 | Rangpur 20 MW GTPP |  | PDB | 1*20 | 20 | 0 | 0 | -
138 | Saidpur 20 MW GTPP |  | PDB | 1*20 | 20 | 0 | 0 | -
139 | Rangpur 113 MW PP (Confidence) |  | IPP | 9*6.984+7*7.015+3.15*2 | 113 | 107 | 675811 | -
140 | Sympa Solar Power 8 MW |  | IPP | 0 | 8 | 0 | 28691.76 | -
141 | Energypac Power Venture Thakurgaon Ltd. |  | IPP | 0 | 115 | 115 | 638754 | -
142 | Intraco Solar 30 MW |  | IPP | 1*30 | 30 | 0 | 157711 | -
143 | Teesta Solar Limited |  | BCPCL | 0 | 200 | 0 | 783360 | -
Rangpur Area Total |  |  |  |  | 1112.443 | 279 | 3609126.76
Eastern Grid Total |  |  |  |  | 17398.245 | 6195.6 | 124234071.73
Western Grid Total |  |  |  |  | 10984.003 | 5413 | 114887607.12
National Grid Total |  |  |  |  | 28382.248 | 11608.6 | 239121678.85
*Data collected from respective power station via Operation Information System(OIS) software.
Executive Engineer
Network Operation Division

## P3
Power Grid Bangladesh PLC
National Load Dispatch Center (NLDC)
MAXIMUM LOAD SERVED BY DIFFERENT GRID SUB-STATIONS
| Date : | 15-01-2026
Zone Total Scenario at Evening Peak Hour (19:00 Hr.)
(a) ENTIRE EASTERN GRID: |  |  | 7562.21 |  | MW | (b) ENTIRE WESTERN GRID: |  |  |  | 3362.9 | MW
i) Dhaka area |  |  | 4191.91 |  | MW | i) Khulna area |  |  |  | 1299.5 | MW
ii) Chattogram area |  |  | 1078.3 |  | MW | ii) Barishal area |  |  |  | 317 | MW
iii) Cumilla area |  |  | 963 |  | MW | iii) Rajshahi area |  |  |  | 1020.4 | MW
iv) Mymensingh area |  |  | 920 |  | MW | iv) Rangpur area |  |  |  | 726 | MW
v) Sylhet area |  |  | 409 |  | MW
System Total Demand at Evening Peak Hour (a + b) = | [5 empty] | 10925.11 | MW
Sl No. | Sub-station | Load (MW) | Time | Sl No. | Sub-station | Load (MW) | Time | Sl No. | Sub-station | Load (MW) | Time
1 | AKS | 0 | 00:00 | 67 | Hasnabad | 78 | 12:00 | 133 | Netrakona | 130 | 18:00
2 | AKSML | 137.9 | 07:00 | 68 | Hathazari | 62 | 13:00 | 134 | New | 58.6 | 11:00
3 | Aftabnagar | 28 | 13:00 | 69 | Hatirjheel | 27 | 16:00 | 135 | Niamatpur | 65 | 09:00
4 | Agargaon | 92 | 13:00 | 70 | Ishurdi | 49 | 18:30 | 136 | Noapara | 38 | 18:30
5 | Agrabad | 44 | 12:00 | 71 | Jaldhaka | 55 | 18:00 | 137 | PHP | 7 | 02:00
6 | Amnura | 29 | 08:00 | 72 | Jamalpur | 100 | 18:30 | 138 | Pabna | 77 | 18:30
7 | Ashuganj | 71 | 13:00 | 73 | Jashore | 102 | 13:00 | 139 | Palashbari | 82 | 18:00
8 | BSRM | 206 | 17:00 | 74 | Jhenaidah | 99 | 18:30 | 140 | Panchagarh | 40 | 18:00
9 | Bagerhat | 64 | 18:30 | 75 | Joydebpur | 113 | 18:30 | 141 | Patiya | 6.4 | 18:00
10 | Bajitpur | 72 | 18:00 | 76 | Joypurhat | 41 | 19:00 | 142 | Patuakhali | 40 | 21:00
11 | Bakerganj | 0 | 00:00 | 77 | Juldah | 15 | 00:00 | 143 | Payra | 28 | 18:00
12 | Bakulia | 66 | 18:00 | 78 | KSRM | 12 | 22:00 | 144 | Postogola | 37 | 12:00
13 | Banani | 37.6 | 13:00 | 79 | Kabirpur | 193 | 09:00 | 145 | Purbachal | 22 | 15:00
14 | Bangabhaban | 10 | 12:00 | 80 | Kachua | 60 | 19:30 | 146 | Purbasadipur | 120 | 18:30
15 | Barapukuria | 52 | 18:30 | 81 | Kallyanpur | 69 | 13:00 | 147 | Rahanpur | 24 | 20:00
16 | Barguna | 14 | 18:00 | 82 | Kalurghat | 32 | 12:00 | 148 | Rahim | 53 | 10:00
17 | Barishal | 91 | 13:00 | 83 | Kamrangirchar | 64 | 13:00 | 149 | Rajbari | 60 | 18:30
18 | Barishal-230 | 68 | 21:00 | 84 | Kaptai | N/A | N/A | 150 | Rajendrapur | 111 | 18:30
19 | Baroaulia | 63 | 14:00 | 85 | Kasba | 25 | 20:00 | 151 | Rajshahi | 79 | 13:00
20 | Baroirhat | 41 | 18:00 | 86 | Kazla | 97 | 13:00 | 152 | Rajshahi-230 | 67 | 13:00
21 | Bashundhara | 160 | 13:00 | 87 | Keranigonj | 64 | 13:00 | 153 | Ramganj | 66 | 18:30
22 | BashundharaCement | 7 | 00:00 | 88 | Khagrachori | 26 | 18:00 | 154 | Rampur | 27 | 13:00
23 | Beanibazar | 46 | 18:00 | 89 | Khulna | 51 | 13:00 | 155 | Rangamati | 13 | 18:00
24 | Benapole | 64 | 08:00 | 90 | Khulshi | 155 | 15:00 | 156 | Rangpur | 110 | 18:00
25 | Bhaluka | 132 | 18:30 | 91 | Kishoreganj | 96 | 19:30 | 157 | Ruppur | 2.4 | 15:00
26 | Bhandaria | 36 | 20:00 | 92 | Kodda | 269 | 18:30 | 158 | SSM | 2 | 23:00
27 | Bhangura | 24 | 13:00 | 93 | Kulaura | 28 | 18:00 | 159 | Saidpur | 98 | 08:00
28 | Bheramara(GK) | 43 | 18:00 | 94 | Kurigram | 52 | 18:00 | 160 | Satkhira | 104 | 08:00
29 | Bhulta | 201 | 12:00 | 95 | Kushtia | 121 | 13:00 | 161 | Satmasjid | 79 | 14:00
30 | Bog-Sherpur | 54 | 18:00 | 96 | Laksam | 23 | 13:00 | 162 | Savar | 179 | 12:00
31 | Bogura | 107 | 19:30 | 97 | Lakshmipur | 17 | 13:00 | 163 | SevenRings | 15.78 | 21:00
32 | Borhanuddin | 64 | 20:00 | 98 | Lalbag | 54 | 12:00 | 164 | ShahCement | 118 | 07:00
33 | Brahmanbaria | 94 | 18:30 | 99 | Lalmonirhat | 43 | 18:00 | 165 | Shahjadpur | 55 | 19:00
34 | Cantonment | 69 | 12:00 | 100 | MI_Cement | 11.4 | 04:00 | 166 | Shahjibazar | 96 | 21:00
35 | Chandina | 15 | 13:00 | 101 | Madanganj | 40 | 12:00 | 167 | Shahmirpur | 40 | 18:30
36 | Chandpur | 50 | 18:30 | 102 | Madaripur | 74 | 20:00 | 168 | Shariatpur | 57 | 20:00
37 | Chandraghona | 28 | 18:00 | 103 | Madartek | 60 | 14:00 | 169 | Sherpur | 124 | 08:00
38 | Chapai | 56 | 13:00 | 104 | Madunaghat | 37 | 18:00 | 170 | Shikalbaha | 24.5 | 13:00
39 | Charsaidpur | 42 | 11:00 | 105 | Magura | 50 | 18:30 | 171 | Shitalakhya | 58.7 | 16:00
40 | Chauddagram | 47 | 13:00 | 106 | Mahasthangarh | 48 | 18:30 | 172 | Sholosohor | 36 | 12:00
41 | Chhatak | 26 | 18:00 | 107 | Maijdee | 37 | 19:30 | 173 | Shyampur | 160 | 13:00
42 | Chowmuhani | 111 | 18:00 | 108 | Manikganj | 104 | 18:00 | 174 | Siddhirganj | 102 | 12:00
43 | Chuadanga | 79 | 01:00 | 109 | Maniknagar | 52 | 13:00 | 175 | Sirajganj | 78 | 08:00
44 | Coxsbazar | 110 | 18:00 | 110 | Matarbari | 49 | 18:30 | 176 | Sonargaon | 122 | 12:00
45 | Cumilla(N) | 118 | 13:00 | 111 | Matuail | 53 | 12:00 | 177 | Sreemongol | 53 | 18:30
46 | Cumilla(S) | 121 | 18:00 | 112 | Metrorail_Motijheel | 24 | 20:00 | 178 | Sreepur | 86 | 12:00
47 | Daganbhuiyan | 0 | 00:00 | 113 | Metrorail_Uttara | 0 | 00:00 | 179 | Srinagar | 31.4 | 20:00
48 | Daudkandi | 98 | 18:00 | 114 | Millgate | 74 | 12:00 | 180 | Sunamganj | 39 | 21:00
49 | DhakaUniversity | 52 | 13:00 | 115 | Mirpur | 105.5 | 13:00 | 181 | Sylhet | 39 | 18:00
50 | Dhamrai | 98 | 18:30 | 116 | Mirsorai | 45 | 04:00 | 182 | Sylhet-132 | 79 | 18:30
51 | Dhanmondi | 77 | 13:00 | 117 | Mirzapur | 41 | 18:30 | 183 | TK | 18 | 18:00
52 | Dohazari | 68 | 18:00 | 118 | Mithapukur | 44 | 18:00 | 184 | Tangail | 126 | 18:30
53 | Faridpur | 117 | 18:30 | 119 | Modern | N/A | N/A | 185 | Taraganj | 16 | 18:00
54 | Fatullah | 91 | 15:00 | 120 | Mogbazar | 50.2 | 18:00 | 186 | Tasnim | 38 | 07:00
55 | Fenchuganj | 23 | 19:30 | 121 | Mongla | 28 | 18:00 | 187 | Thakurgaon | 73 | 18:30
56 | Feni | 80 | 13:00 | 122 | Motijheel | 30 | 13:00 | 188 | Tongi | 108 | 15:00
57 | GPH | 16 | 15:00 | 123 | Muktagacha | 32 | 08:00 | 189 | Ullahpara | 25 | 18:30
58 | Ghatail | 72 | 18:00 | 124 | Munshiganj | 76 | 21:00 | 190 | Ullon | 38 | 13:00
59 | Ghorashal | 0 | 00:00 | 125 | Muradnagar | 0 | 00:00 | 191 | Uttara | 54 | 18:00
60 | Ghorashal-230 | 94 | 18:30 | 126 | Mymensingh | 141 | 07:00 | 192 | UttaraNew | 31 | 13:00
61 | Goalpara | 30 | 13:00 | 127 | Naogaon | 96 | 13:00 | 193 | Zigatola | 70 | 13:00
62 | Gollamari | 76 | 12:00 | 128 | Narail | 50 | 18:30
63 | Gopalganj | 82 | 18:30 | 129 | Narinda | 62 | 13:00
64 | Gulshan | 68 | 13:00 | 130 | Narshingdi | 140 | 19:00
65 | Halishahar | 58 | 15:00 | 131 | Natore | 103 | 18:30
66 | HaripurSBU | 122 | 10:00 | 132 | Nawabganj | 30.2 | 21:00
| Sub-Divisional Engineer |  |  |  | Executive Engineer |  |  |  | Superintendent Engineer
| Network Operation Division |  |  |  | Network Operation Division |  |  |  | Network Operation Division
(1) Honbl. Advisor |  | (4) Chairman,BERC |  |  | (9) Member,Generation,PDB. | (14) G.M. Commercial Operation |  |  | (20) Director,Public Relation,PDB. | (26) Executive Eng. EMD.
Ministry of Power,Energy & Mineral |  | (5) Chairman, BPDB. |  |  | (10) Member,Distribution,PDB. | (15) C.E. Generation,PDB. |  |  | (21) Director Program, PDB. | (27) NLDC
Resources, GOB. |  | (6) Managing Director, PGCB. |  |  | (11) Member,Transmission & | (16) C.E, (P & D),PDB. |  |  | (22) S.E. Consumer Affairs,PDB.
(2) Secy (Power Divn.)Ministry of |  | (7) Member(Power & Industry) |  |  | System Operation,PDB. | (17) C.E. System Operation,PGCB |  |  | (23) Director,Project Planning,PDB.
Power,Energy & Mineral Resources. |  | Planning Commission. |  |  | (12) Member,P&D,PDB. | (18) C.E. Transmission (1&2) PGCB. |  |  | (24) Director,System Planning,PDB.
(3) Director General,Power cell |  | (8) Executive Director (O & M) PGCB. |  |  | (13) C.E (P & D), PGCB. | (19) S.E. System Protection,PGCB. |  |  | (25) Executive Eng.IMD.

## P4
Power Grid Bangladesh PLC
National Load Dispatch Center (NLDC)
Hourly Demand, Generation & Load-Shed Report
Date : | 15-01-2026
Hour | Generation | Load-Shed |  | Demand
0:00 | 9487 | 0 |  | 9487
1:00 | 8825 | 0 |  | 8825
2:00 | 8455 | 0 |  | 8455
3:00 | 8046 | 0 |  | 8046
4:00 | 7946 | 0 |  | 7946
5:00 | 7738 | 0 |  | 7738
6:00 | 8222 | 0 |  | 8222
7:00 | 9022.43 | 0 |  | 9022.43
8:00 | 9989.62 | 0 |  | 9989.62
9:00 | 10614.79 | 0 |  | 10614.79
10:00 | 10173.57 | 0 |  | 10173.57
11:00 | 10200.47 | 0 |  | 10200.47
12:00 | 10647.58 | 0 |  | 10647.58
13:00 | 11065.92 | 0 |  | 11065.92
14:00 | 10661.92 | 0 |  | 10661.92
15:00 | 10379 | 0 |  | 10379
16:00 | 9926.31 | 0 |  | 9926.31
17:00 | 10234.4 | 0 |  | 10234.4
18:00 | 11196.1 | 28 |  | 11225.1
19:00 | 11608.6 | 26 |  | 11635.6
19:30 | 11206.6 | 0 |  | 11206.6
20:00 | 11155.4 | 0 |  | 11155.4
21:00 | 10973.2 | 0 |  | 10973.2
22:00 | 10445.05 | 0 |  | 10445.05
23:00 | 9894.53 | 0 |  | 9894.53
Sub-Divisional Engineer |  |  | Executive Engineer
Network Operation Division |  |  | Network Operation Division

## L-Curve
QF-LDC-11
Date | 15-01-2026 |  |  | Power Grid Bangladesh PLC
TIME | EAST GRID | WEST GRID | TOTAL | National Load Dispatch Center (NLDC)
00:00 | 4554 | 4933 | 9487 | DAILY GENERATION CURVE
00:30 | 4506.5 | 4649.5 | 9156
01:00 | 4459 | 4366 | 8825 | 15-01-2026
01:30 | 4409.5 | 4230.5 | 8640
02:00 | 4360 | 4095 | 8455
02:30 | 4307.5 | 3943 | 8250.5
03:00 | 4255 | 3791 | 8046
03:30 | 4269.5 | 3726.5 | 7996
04:00 | 4284 | 3662 | 7946
04:30 | 4206.5 | 3635.5 | 7842
05:00 | 4129 | 3609 | 7738
05:30 | 4187 | 3793 | 7980
06:00 | 4245 | 3977 | 8222
06:30 | 4364.92 | 4257.295 | 8622.215
07:00 | 4484.84 | 4537.59 | 9022.43
07:30 | 4857.83 | 4648.195 | 9506.025
08:00 | 5230.82 | 4758.8 | 9989.62
08:30 | 5435.565 | 4866.64 | 10302.205
09:00 | 5640.31 | 4974.48 | 10614.79
09:30 | 5437.03 | 4957.15 | 10394.18
10:00 | 5233.75 | 4939.82 | 10173.57
10:30 | 5241.03 | 4945.99 | 10187.02
11:00 | 5248.31 | 4952.16 | 10200.47
11:30 | 5332.03 | 5091.995 | 10424.025
12:00 | 5415.75 | 5231.83 | 10647.58
12:30 | 5558.04 | 5298.71 | 10856.75
13:00 | 5700.33 | 5365.59 | 11065.92
13:30 | 5564.84 | 5299.08 | 10863.92
14:00 | 5429.35 | 5232.57 | 10661.92
14:30 | 5364.07 | 5156.39 | 10520.46
15:00 | 5298.79 | 5080.21 | 10379
15:30 | 5153.005 | 4999.65 | 10152.655
16:00 | 5007.22 | 4919.09 | 9926.31
16:30 | 5094.555 | 4985.8 | 10080.355
17:00 | 5181.89 | 5052.51 | 10234.4
17:30 | 5505.995 | 5209.255 | 10715.25
18:00 | 5830.1 | 5366 | 11196.1
18:30 | 6012.85 | 5389.5 | 11402.35
19:00 | 6195.6 | 5413 | 11608.6
19:30 | 6017.6 | 5189 | 11206.6
20:00 | 5997.4 | 5158 | 11155.4
20:30 | 5939.9 | 5124.4 | 11064.3 |  | Executive Engineer
21:00 | 5882.4 | 5090.8 | 10973.2 |  | Network Operation Division
21:30 | 5658.3 | 5050.825 | 10709.125
22:00 | 5434.2 | 5010.85 | 10445.05
22:30 | 5284.05 | 4885.74 | 10169.79
23:00 | 5133.9 | 4760.63 | 9894.53

## En-Curve
QF-LDC-12
Date | 15-01-2026 | [14 empty] | Power Grid Bangladesh PLC
TIME | Gas-Public | Gas-Pvt | HVDC | Nepal | Tripura | Adani | Hydro | Coal | Solar | HFO-Public | HFO-Pvt | HSD-Public | HSD-Pvt | Wind | Shortage | National Load Dispatch Center (NLDC)
00:00 | 2337 | 1308 | 879 | 0 | 98 | 1344 | 46 | 3440 | 0 | 0 | 35 | 0 | 0 | 0 | 0 | DAILY ENERGY CURVE
00:30 | 2356.5 | 1290.5 | 808.5 | 0 | 95 | 1236.5 | 46 | 3304 | 0 | 0 | 17.5 | 0 | 0 | 1.5 | 0 | 15-01-2026
01:00 | 2376 | 1273 | 738 | 0 | 92 | 1129 | 46 | 3168 | 0 | 0 | 0 | 0 | 0 | 3 | 0
01:30 | 2379.5 | 1268 | 738 | 0 | 92 | 1030 | 46 | 3084 | 0 | 0 | 0 | 0 | 0 | 2.5 | 0 | Energy Generated | 239.1217 |  | MKWHr
02:00 | 2383 | 1263 | 738 | 0 | 92 | 931 | 46 | 3000 | 0 | 0 | 0 | 0 | 0 | 2 | 0 | Energy not Served | 0.054 |  | MKWHr
02:30 | 2385 | 1259 | 714.5 | 0 | 88 | 886 | 46 | 2871 | 0 | 0 | 0 | 0 | 0 | 1 | 0 | Total Energy Requirement | 239.1757 |  | MKWHr
03:00 | 2387 | 1255 | 691 | 0 | 84 | 841 | 46 | 2742 | 0 | 0 | 0 | 0 | 0 | 0 | 0
03:30 | 2402.5 | 1259 | 668 | 0 | 82 | 834 | 46 | 2704.5 | 0 | 0 | 0 | 0 | 0 | 0 | 0
04:00 | 2418 | 1263 | 645 | 0 | 80 | 827 | 46 | 2667 | 0 | 0 | 0 | 0 | 0 | 0 | 0
04:30 | 2405 | 1193.5 | 645 | 0 | 82 | 830 | 46 | 2640 | 0 | 0 | 0 | 0 | 0 | 0.5 | 0
05:00 | 2392 | 1124 | 645 | 0 | 84 | 833 | 46 | 2613 | 0 | 0 | 0 | 0 | 0 | 1 | 0
05:30 | 2404.5 | 1154 | 668 | 0 | 84 | 926 | 46 | 2696.5 | 0 | 0 | 0 | 0 | 0 | 1 | 0
06:00 | 2417 | 1184 | 691 | 0 | 84 | 1019 | 46 | 2780 | 0 | 0 | 0 | 0 | 0 | 1 | 0
06:30 | 2407.5 | 1209.5 | 738 | 0 | 84 | 1127.5 | 46 | 2950.5 | 4.215 | 26 | 28.5 | 0 | 0 | 0.5 | 0
07:00 | 2398 | 1235 | 785 | 0 | 84 | 1236 | 46 | 3121 | 8.43 | 52 | 57 | 0 | 0 | 0 | 0
07:30 | 2338.5 | 1210.5 | 715 | 0 | 87 | 1350.85 | 46 | 3228 | 54.675 | 80 | 395.5 | 0 | 0 | 0 | 0
08:00 | 2279 | 1186 | 645 | 0 | 90 | 1465.7 | 46 | 3335 | 100.92 | 108 | 734 | 0 | 0 | 0 | 0
08:30 | 2319.5 | 1207.5 | 645 | 0 | 90 | 1464.065 | 46 | 3379.5 | 174.14 | 125 | 851.5 | 0 | 0 | 0 | 0
09:00 | 2360 | 1229 | 645 | 0 | 90 | 1462.43 | 46 | 3424 | 247.36 | 142 | 969 | 0 | 0 | 0 | 0
09:30 | 2325.5 | 1193 | 762 | 0 | 92 | 1365.68 | 46 | 3330.5 | 318.4 | 142 | 819.1 | 0 | 0 | 0 | 0
10:00 | 2291 | 1157 | 879 | 0 | 94 | 1268.93 | 46 | 3237 | 389.44 | 142 | 669.2 | 0 | 0 | 0 | 0
10:30 | 2286.5 | 1140.5 | 879 | 0 | 95 | 1269.27 | 46 | 3207.5 | 440.1 | 142 | 681.15 | 0 | 0 | 0 | 0
11:00 | 2282 | 1124 | 879 | 0 | 96 | 1269.61 | 46 | 3178 | 490.76 | 142 | 693.1 | 0 | 0 | 0 | 0
11:30 | 2316 | 1152 | 879 | 0 | 99 | 1342.47 | 46 | 3224 | 525.205 | 142 | 698.35 | 0 | 0 | 0 | 0
12:00 | 2350 | 1180 | 879 | 0 | 102 | 1415.33 | 46 | 3270 | 559.65 | 142 | 703.6 | 0 | 0 | 0 | 0
12:30 | 2340 | 1151 | 879 | 0 | 100 | 1437.21 | 46 | 3340 | 546.99 | 148 | 866.55 | 0 | 0 | 2 | 0
13:00 | 2330 | 1122 | 879 | 0 | 98 | 1459.09 | 46 | 3410 | 534.33 | 154 | 1029.5 | 0 | 0 | 4 | 0
13:30 | 2325.5 | 1108 | 879 | 0 | 100 | 1427.545 | 46 | 3405.5 | 495.275 | 153.5 | 919.6 | 0 | 0 | 4 | 0
14:00 | 2321 | 1094 | 879 | 0 | 102 | 1396 | 46 | 3401 | 456.22 | 153 | 809.7 | 0 | 0 | 4 | 0
14:30 | 2351 | 1128.5 | 879 | 0 | 106 | 1354 | 46 | 3393 | 391.36 | 150 | 717.6 | 0 | 0 | 4 | 0
15:00 | 2381 | 1163 | 879 | 0 | 110 | 1312 | 46 | 3385 | 326.5 | 147 | 625.5 | 0 | 0 | 4 | 0
15:30 | 2362.5 | 1151.5 | 879 | 0 | 107 | 1310.5 | 46 | 3379 | 237.155 | 148 | 528 | 0 | 0 | 4 | 0
16:00 | 2344 | 1140 | 879 | 0 | 104 | 1309 | 46 | 3373 | 147.81 | 149 | 430.5 | 0 | 0 | 4 | 0
16:30 | 2385 | 1153 | 878.5 | 0 | 107 | 1316 | 46 | 3412.5 | 88.555 | 148 | 543.8 | 0 | 0 | 2 | 0
17:00 | 2426 | 1166 | 878 | 0 | 110 | 1323 | 46 | 3452 | 29.3 | 147 | 657.1 | 0 | 0 | 0 | 0
17:30 | 2395 | 1162.5 | 878.5 | 0 | 116 | 1358.5 | 46 | 3473 | 14.65 | 163 | 1108.1 | 0 | 0 | 0 | 14
18:00 | 2364 | 1159 | 879 | 0 | 122 | 1394 | 46 | 3494 | 0 | 179 | 1559.1 | 0 | 0 | 0 | 28
18:30 | 2356 | 1209 | 797 | 0 | 120 | 1417.5 | 46 | 3501 | 0 | 176 | 1779.85 | 0 | 0 | 0 | 27
19:00 | 2348 | 1259 | 715 | 0 | 118 | 1441 | 46 | 3508 | 0 | 173 | 2000.6 | 0 | 0 | 0 | 26
19:30 | 2364 | 1264 | 645 | 0 | 118 | 1364 | 46 | 3517 | 0 | 85 | 1803.6 | 0 | 0 | 0 | 0
20:00 | 2355 | 1259 | 645 | 0 | 116 | 1325 | 46 | 3516 | 0 | 71 | 1822.4 | 0 | 0 | 0 | 0
20:30 | 2360 | 1272 | 691 | 0 | 114 | 1291.9 | 46 | 3521.5 | 0 | 51.5 | 1716.4 | 0 | 0 | 0 | 0
21:00 | 2365 | 1285 | 737 | 0 | 112 | 1258.8 | 46 | 3527 | 0 | 32 | 1610.4 | 0 | 0 | 0 | 0
21:30 | 2370.5 | 1287 | 807.5 | 0 | 111 | 1195.825 | 46 | 3527 | 0 | 23.5 | 1340.8 | 0 | 0 | 0 | 0
22:00 | 2376 | 1289 | 878 | 0 | 110 | 1132.85 | 46 | 3527 | 0 | 15 | 1071.2 | 0 | 0 | 0 | 0
22:30 | 2375.5 | 1286.5 | 878.5 | 0 | 105 | 1038.74 | 46 | 3540 | 0 | 7.5 | 891.55 | 0 | 0 | 0.5 | 0
23:00 | 2375 | 1284 | 879 | 0 | 100 | 944.63 | 46 | 3553 | 0 | 0 | 711.9 | 0 | 0 | 1 | 0
Executive Engineer
Network Operation Division

## Voltage
Power Grid Bangladesh PLC
National Load Dispatch Center (NLDC)
Maximum & Minimum Voltages of Grid Sub-Stations
Date: | 15-01-2026
Substation | Maximum Voltage | Time | Minimum Voltage | Time | Substation | Maximum Voltage | Time | Minimum Voltage | Time
400 kV | KV |  | KV |  | 400 kV | KV |  | KV
Aminbazar | 422 | 04:00 | 397 | 12:00 | Madunaghat | 415 | 07:00 | 404 | 16:00
Amtali | N/A | N/A | N/A | N/A | Meghnaghat | 424 | 04:00 | 402 | 12:00
Ashuganj | 422 | 04:00 | 402 | 12:00 | Payra | 425 | 04:00 | 413 | 16:00
Bhulta | 405 | 04:00 | 383 | 12:00 | Rahanpur | 418 | 04:00 | 397 | 12:00
Bibiana | 422 | 04:00 | 408 | 12:00 | Rampal | 419 | 04:00 | 399 | 13:00
BIPTC | 407 | 02:00 | 389 | 13:00
Bogura | 414 | 04:00 | 388 | 12:00
Gopalganj | 422 | 04:00 | 402 | 12:00
Kaliakoir | 418 | 04:00 | 393 | 12:00
Korerhat | 424 | 04:00 | 407 | 12:00
230 kV | KV |  | KV |  | 230 kV | KV |  | KV
Agargaon | 244 | 04:00 | 228 | 12:00 | Kachua | 241 | 03:00 | 231 | 12:00
AKSML | 240 | 03:00 | 230 | 14:00 | Kaliakoir | 245 | 19:30 | 228 | 16:00
Aminbazar | 244 | 19:30 | 229 | 14:00 | Keranigonj | 242 | 04:00 | 226 | 12:00
Ashuganj | 238 | 05:00 | 227 | 12:00 | Khulna(S) | 245 | 04:00 | 227 | 13:00
Ashuganj-400 | 238 | 05:00 | 227 | 12:00 | Korerhat | 241 | 06:00 | 230 | 12:00
Baghabari | 238 | 23:00 | 226 | 12:00 | Madunaghat | 239 | 19:00 | 230 | 15:00
Barapukuria | 231 | 20:00 | 136 | 18:30 | Madunaghat-400 | 239 | 20:00 | 231 | 15:00
Barapukuria-230 | 231 | 20:00 | 136 | 18:30 | Maniknagar | 240 | 03:00 | 224 | 12:00
Barishal | 239 | 04:00 | 227 | 12:00 | Meghnaghat | 246 | 03:00 | 230 | 13:00
Bheramara | 241 | 04:00 | 222 | 12:00 | Meghnaghat-400 | 241 | 04:00 | 227 | 12:00
Bhulta | 243 | 04:00 | 227 | 00:00 | Mirsorai | 240 | 04:00 | 231 | 12:00
Bibiana | 243 | 04:00 | 233 | 13:00 | Rajshahi | 241 | 05:00 | 222 | 13:00
BIPTC | 244 | 04:00 | 223 | 12:00 | Rampal | 243 | 04:00 | 227 | 12:00
Bogura | 243 | 04:00 | 226 | 12:00 | Rampur | N/A | N/A | N/A | N/A
Bogura-400 | 241 | 04:00 | 41 | 02:00 | Rampura | 242 | 04:00 | 226 | 12:00
Borhanuddin | 239 | 01:00 | 235 | 12:00 | Shikalbaha | 238 | 19:00 | 229 | 12:00
BSRM | 240 | 04:00 | 230 | 12:00 | Shyampur | 241 | 04:00 | 225 | 12:00
Cumilla(N) | 240 | 05:00 | 227 | 12:00 | Siddhirganj | 242 | 06:00 | 227 | 12:00
Faridpur | 238 | 04:00 | 226 | 11:00 | Sirajgonj | 244 | 04:00 | 224 | 18:00
Fenchuganj | 244 | 04:00 | 237 | 10:00 | Sreepur | 237 | 04:00 | 224 | 12:00
Feni | 241 | 04:00 | 230 | 12:00 | Tongi | 245 | 21:00 | 224 | 12:00
Ghorashal | 240 | 00:00 | 230 | 01:00
Ghorashal-230 | 234 | 04:00 | 209 | 12:00
Gopalganj | 237 | 03:00 | 225 | 12:00
GPH | 239 | 19:00 | 230 | 12:00
Haripur | 242 | 04:00 | 227 | 12:00
Hasnabad | 241 | 20:00 | 226 | 12:00
Hathazari | 237 | 19:30 | 228 | 16:00
Ishurdi | 244 | 04:00 | 226 | 12:00
Jhenaidah | 244 | 04:00 | 223 | 13:00
132 kV | KV |  | KV |  | 132 kV | KV |  | KV
Aftabnagar | 135 | 04:00 | 125 | 12:00 | Laksam | 139 | 04:00 | 132 | 15:00 | UttaraNew | 139 | 07:00 | 130 | 13:00
Agargaon | 139 | 04:00 | 129 | 12:00 | Lakshmipur | 135 | 03:00 | 129 | 12:00 | Zigatola | 136 | 03:00 | 126 | 12:00
Agrabad | 138 | 21:00 | 133 | 14:00 | Lalbag | 135 | 02:00 | 126 | 12:00
AKS | 136 | 19:00 | 130 | 16:00 | Lalmonirhat | 132 | 22:00 | 121 | 10:00
Aminbazar | 140 | 19:30 | 132 | 12:00 | Madanganj | 135 | 00:00 | 133 | 07:00
Amnura | 137 | 03:00 | 129 | 12:00 | Madaripur | 141 | 06:00 | 135 | 14:00
Ashuganj | 138 | 04:00 | 135 | 00:00 | Madartek | 134 | 04:00 | 124 | 12:00
Bagerhat | 134 | 01:00 | 119 | 13:00 | Madunaghat | 139 | 18:30 | 134 | 16:00
Bajitpur | 134 | 05:00 | 129 | 13:00 | Magura | 140 | 04:00 | 127 | 12:00
Bakerganj | 139 | 22:00 | 135 | 00:00 | Mahasthangarh | 137 | 19:00 | 126 | 12:00
Bakulia | 138 | 01:00 | 133 | 15:00 | Maijdee | 135 | 04:00 | 129 | 12:00
Banani | 135 | 03:00 | 124 | 12:00 | Manikganj | 130 | 19:00 | 117 | 16:00
Bangabhaban | 139 | 04:00 | 124 | 13:00 | Maniknagar | 139 | 05:00 | 123 | 13:00
Barapukuria | 139 | 19:30 | 122 | 12:00 | Matarbari | 129 | 02:00 | 122 | 18:30
Barguna | 139 | 21:00 | 135 | 12:00 | Matuail | 138 | 06:00 | 130 | 12:00
Barishal | 140 | 03:00 | 132 | 13:00 | Metrorail_Motijheel | 138 | 01:00 | 123 | 13:00
Barishal-230 | 141 | 04:00 | 132 | 12:00 | Metrorail_Uttara | 139 | 19:00 | 129 | 21:00
Baroaulia | 138 | 03:00 | 133 | 15:00 | Millgate | 134 | 03:00 | 120 | 16:00
Baroirhat | 134 | 00:00 | 130 | 12:00 | Mirpur | 139 | 19:00 | 131 | 11:00
Bashundhara | 135 | 02:00 | 124 | 12:00 | Mirzapur | 136 | 04:00 | 128 | 14:00
BashundharaCement | 135 | 00:00 | 133 | 08:00 | Mithapukur | 138 | 20:00 | 123 | 12:00
Beanibazar | 133 | 01:00 | 127 | 13:00 | MI_Cement | 137 | 05:00 | 125 | 12:00
Benapole | 135 | 05:00 | 113 | 13:00 | Modern | 0 | 00:00 | 0 | 00:00
Bhaluka | 133 | 04:00 | 127 | 00:00 | Mogbazar | 136 | 02:00 | 32 | 18:30
Bhandaria | 139 | 03:00 | 130 | 13:00 | Mongla | 135 | 03:00 | 119 | 13:00
Bhangura | 139 | 04:00 | 130 | 13:00 | Motijheel | 139 | 04:00 | 124 | 13:00
Bheramara | 142 | 04:00 | 134 | 12:00 | Muktagacha | 133 | 10:00 | 122 | 08:00
Bheramara(GK) | 142 | 04:00 | 134 | 12:00 | Munshiganj | 138 | 04:00 | 128 | 15:00
Bhulta | 131 | 21:00 | 124 | 12:00 | Muradnagar | 139 | 03:00 | 131 | 12:00
Bog-Sherpur | 139 | 04:00 | 128 | 12:00 | Mymensingh | 134 | 11:00 | 121 | 07:00
Bogura | 138 | 03:00 | 129 | 13:00 | Naogaon | 135 | 19:00 | 124 | 12:00
Bogura-230 | 138 | 04:00 | 128 | 12:00 | Narail | 139 | 06:00 | 126 | 13:00
Brahmanbaria | 129 | 00:00 | 125 | 12:00 | Narinda | 139 | 05:00 | 123 | 13:00
Cantonment | 138 | 02:00 | 129 | 12:00 | Narshingdi | 136 | 04:00 | 118 | 12:00
Chandina | 140 | 04:00 | 132 | 12:00 | Natore | 136 | 01:00 | 129 | 12:00
Chandpur | 139 | 00:00 | 133 | 13:00 | Nawabganj | 136 | 04:00 | 126 | 12:00
Chandraghona | 139 | 04:00 | 134 | 12:00 | Netrakona | 130 | 03:00 | 118 | 12:00
132 kV | KV |  | KV |  | 132 kV | KV |  | KV
Chapai | 137 | 04:00 | 130 | 12:00 | New | 135 | 03:00 | 120 | 16:00
Charsaidpur | 138 | 05:00 | 130 | 13:00 | Niamatpur | 139 | 04:00 | 131 | 08:00
Chauddagram | 137 | 02:00 | 130 | 12:00 | Noapara | 137 | 05:00 | 120 | 13:00
Chhatak | 133 | 03:00 | 125 | 13:00 | Pabna | 141 | 05:00 | 131 | 12:00
Chowmuhani | 135 | 19:00 | 129 | 14:00 | Palashbari | 135 | 06:00 | 122 | 13:00
Chuadanga | 138 | 03:00 | 127 | 13:00 | Panchagarh | 140 | 10:00 | 126 | 08:00
Coxsbazar | 129 | 23:00 | 121 | 16:00 | Patiya | 138 | 04:00 | 133 | 16:00
Cumilla(N) | 140 | 05:00 | 132 | 12:00 | Patuakhali | 138 | 20:00 | 134 | 13:00
Cumilla(S) | 140 | 04:00 | 125 | 18:00 | Payra | 140 | 04:00 | 135 | 13:00
Daganbhuiyan | 136 | 04:00 | 129 | 12:00 | PHP | 136 | 05:00 | 130 | 17:00
Daudkandi | 136 | 05:00 | 128 | 12:00 | Postogola | 137 | 03:00 | 127 | 16:00
DhakaUniversity | 135 | 04:00 | 125 | 12:00 | Purbachal | 135 | 04:00 | 124 | 12:00
Dhamrai | 138 | 19:00 | 130 | 14:00 | Purbasadipur | 137 | 17:00 | 130 | 23:00
Dhanmondi | 140 | 03:00 | 131 | 12:00 | Rahanpur | 139 | 06:00 | 132 | 12:00
Dohazari | 135 | 03:00 | 131 | 16:00 | Rahanpur-400 | 140 | 04:00 | 133 | 08:00
Faridpur | 138 | 05:00 | 131 | 13:00 | Rahim | 137 | 02:00 | 130 | 12:00
Fatullah | 139 | 03:00 | 126 | 12:00 | Rajbari | 139 | 04:00 | 130 | 13:00
Fenchuganj | 137 | 03:00 | 134 | 11:00 | Rajendrapur | 134 | 04:00 | 125 | 12:00
Feni | 133 | 02:00 | 129 | 14:00 | Rajshahi | 137 | 02:00 | 128 | 13:00
Feni-230 | 136 | 04:00 | 129 | 12:00 | Rajshahi-230 | 139 | 04:00 | 128 | 12:00
Ghatail | 130 | 10:00 | 122 | 08:00 | Ramganj | 136 | 08:00 | 131 | 12:00
Ghorashal | 132 | 04:00 | 128 | 10:00 | Rampur | 138 | 19:30 | 132 | 16:00
Goalpara | 139 | 04:00 | 124 | 13:00 | Rampura | 135 | 04:00 | 124 | 12:00
Gollamari | 137 | 03:00 | 125 | 12:00 | Rangamati | 138 | 03:00 | 133 | 12:00
Gopalganj | 141 | 04:00 | 130 | 12:00 | Rangpur | 138 | 22:00 | 122 | 13:00
Gopalganj-400 | 143 | 04:00 | 136 | 12:00 | Ruppur | 141 | 04:00 | 133 | 12:00
Gulshan | 134 | 04:00 | 124 | 12:00 | Saidpur | 136 | 06:00 | 123 | 12:00
Halishahar | 140 | 19:00 | 133 | 12:00 | Satkhira | 136 | 05:00 | 121 | 13:00
Haripur | 139 | 04:00 | 130 | 12:00 | Satmasjid | 138 | 04:00 | 128 | 13:00
HaripurSBU | 139 | 04:00 | 131 | 13:00 | Savar | 140 | 19:00 | 131 | 15:00
Hasnabad | 136 | 20:00 | 127 | 12:00 | SevenRings | 158 | 18:30 | 126 | 13:00
Hathazari | 139 | 19:30 | 133 | 16:00 | ShahCement | 138 | 04:00 | 130 | 13:00
Hatirjheel | 135 | 04:00 | 125 | 12:00 | Shahjadpur | 142 | 03:00 | 133 | 12:00
Ishurdi | 143 | 04:00 | 134 | 12:00 | Shahjibazar | 133 | 02:00 | 127 | 12:00
Jaldhaka | 135 | 20:00 | 119 | 13:00 | Shahmirpur | 139 | 19:30 | 133 | 16:00
Jamalpur | 133 | 11:00 | 119 | 08:00 | Shariatpur | 142 | 03:00 | 133 | 13:00
Jashore | 135 | 23:00 | 115 | 13:00 | Sherpur | 131 | 10:00 | 114 | 08:00
Jhenaidah | 139 | 03:00 | 118 | 13:00 | Shikalbaha | 128 | 08:00 | 123 | 15:00
Jhenaidah-230 | 140 | 03:00 | 126 | 13:00 | Shikalbaha-230 | 140 | 05:00 | 134 | 15:00
Joydebpur | 130 | 03:00 | 123 | 12:00 | Shitalakhya | 136.6 | 05:00 | 125 | 12:00
Joypurhat | 136 | 04:00 | 123 | 12:00 | Sholosohor | 139 | 19:00 | 133 | 12:00
Juldah | 139 | 07:00 | 134 | 16:00 | Shyampur | 138 | 05:00 | 129 | 12:00
Kabirpur | 139 | 19:00 | 118 | 16:00 | Shyampur-230 | 140 | 04:00 | 130 | 12:00
Kachua | 139 | 03:00 | 133 | 12:00 | Siddhirganj | 138 | 03:00 | 130 | 12:00
Kaliakoir | 141 | 04:00 | 131 | 21:00 | Sirajganj | 139 | 05:00 | 128 | 12:00
Kallyanpur | 140 | 19:00 | 131 | 12:00 | Sonargaon | 137 | 02:00 | 129 | 14:00
Kalurghat | 139 | 05:00 | 134 | 12:00 | Sreemongol | 133 | 02:00 | 129 | 12:00
Kamrangirchar | 134 | 05:00 | 125 | 12:00 | Sreepur | 135 | 04:00 | 128 | 12:00
Kaptai | N/A | N/A | N/A | N/A | Srinagar | 136 | 03:00 | 126 | 12:00
Kasba | 139 | 03:00 | 130 | 12:00 | SSM | 142 | 19:00 | 138 | 14:00
Kazla | 139 | 05:00 | 123 | 13:00 | Sunamganj | 131 | 04:00 | 126 | 10:00
Keranigonj | 137 | 04:00 | 126 | 13:00 | Sylhet | 134 | 03:00 | 128 | 13:00
Khagrachori | 138 | 06:00 | 133 | 12:00 | Sylhet-132 | 133 | 04:00 | 129 | 12:00
Khulna | 135 | 03:00 | 122 | 13:00 | Tangail | 131 | 10:00 | 124 | 08:00
Khulna(S) | 138 | 04:00 | 125 | 13:00 | Taraganj | 136 | 19:30 | 120 | 13:00
Khulshi | 138 | 19:00 | 131 | 16:00 | Tasnim | 137 | 02:00 | 128 | 12:00
Kishoreganj | 134 | 03:00 | 129 | 12:00 | Thakurgaon | 138 | 10:00 | 124 | 08:00
Kodda | 137 | 19:00 | 127 | 16:00 | TK | 139 | 19:00 | 134 | 12:00
KSRM | 139 | 23:00 | 132 | 12:00 | Tongi | 136 | 21:00 | 124 | 12:00
Kulaura | 137 | 04:00 | 133 | 12:00 | Ullahpara | 138 | 04:00 | 129 | 12:00
Kurigram | 131 | 04:00 | 118 | 08:00 | Ullon | 135 | 04:00 | 124 | 13:00
Kushtia | 137 | 04:00 | 125 | 13:00 | Uttara | 135 | 04:00 | 119 | 16:00
| Sub Assistant Engineer |  |  |  |  | Sub Divisional Engineer
| Network Operation Division |  |  |  |  | Network Operation Division

## GenLog
[7 empty] | Power Grid Bangladesh PLC | [20 empty] | QF-LDC-01 | [8 empty] | Power Grid Bangladesh PLC | [20 empty] | QF-LDC-01 | [8 empty] | Power Grid Bangladesh PLC | [20 empty] | QF-LDC-01 | [8 empty] | Power Grid Bangladesh PLC | [20 empty] | QF-LDC-01 | [8 empty] | Power Grid Bangladesh PLC | [20 empty] | QF-LDC-01 | [8 empty] | Power Grid Bangladesh PLC | [8 empty] | QF-LDC-01
[7 empty] | National Load Dispatch Center (NLDC) | [20 empty] | Page 1 of 6 | [8 empty] | National Load Dispatch Center (NLDC) | [20 empty] | Page 2 of 6 | [8 empty] | National Load Dispatch Center (NLDC) | [20 empty] | Page 3 of 6 | [8 empty] | National Load Dispatch Center (NLDC) | [20 empty] | Page 4 of 6 | [8 empty] | National Load Dispatch Center (NLDC) | [20 empty] | Page 5 of 6 | [8 empty] | National Load Dispatch Center (NLDC) | [8 empty] | Page 6 of 6
[7 empty] | Daily Generation Log (Mega Watt) | [29 empty] | Daily Generation Log (Mega Watt) | [29 empty] | Daily Generation Log (Mega Watt) | [29 empty] | Daily Generation Log (Mega Watt) | [29 empty] | Daily Generation Log (Mega Watt) | [29 empty] | Daily Generation Log (Mega Watt)
|  | Shift |  | Signature
|  | 06:00-14:00 | [22 empty] | Date: | 15-01-2026 | [28 empty] | Date: | 15-01-2026 | [28 empty] | Date: | 15-01-2026 | [28 empty] | Date: | 15-01-2026 | [28 empty] | Date: | 15-01-2026 | [17 empty] | Date: | 15-01-2026
|  | 14:00-22:00 | [22 empty] | Day: | Thursday | [28 empty] | Day: | Thursday | [28 empty] | Day: | Thursday | [28 empty] | Day: | Thursday | [28 empty] | Day: | Thursday | [17 empty] | Day: | Thursday
22:00-06:00
Hour | Gagnagar 102 MW PP (Digital Power) | Gazipur 100 MW PP | Gazipur 52 MW PP | Ghorasal 365 MW CCPP Unit-7 | Ghorasal Repowered CCPP Unit-3 | Ghorasal Repowered CCPP Unit-4 | Ghorasal TPP Unit-5 | Ghorashal 108 MW PP (Regent) | Haripur 412 MW CCPP | Haripur GTPP | JERA Meghnaghat Power Limited | Kamalaghat 54 MW PP(Banco Energy) | Kanchan Purbachal Power Generation Ltd. | Kodda 149 MW PP Unit-1 (Summit) | Kodda 150 MW PP BRPL | Kodda 300 MW PP Unit-2 (Summit) | Madanganj-55 MW PP(Summit) | Manikganj 55 MW PP (Northern) | Manikgonj 162MW PP(MPGL) | Meghnaghat 104 MW PP (OPCL) | Meghnaghat 450 MW CCPP (MPL) | Meghnaghat CCPP(Summit) | Meghnaghat CCPP(Summit)-2 (Gas) | Meghnaghat CCPP(Summit)-2 (HSD) | Nababganj 55 MW PP (Southern power ) | Siddhirganj 335 MW CCPP | Siddhirgonj 2*120 MW GTPP | Siddhirgonj 210 MW TPP | Spectra Solar Plant Ltd. | Sreepur 150 MW PP BRPL | Summit Power Ashulia | Summit Power Madhabdi | Tongi 80 MW GTPP | Unique Meghnaghat Power Limited (UMPL) | Anlima Energy Ltd. | Anwara 300 MW PP (United) | Chattogram 108 MW PP (ECPV) | Chattogram TPP | Cox's Bazar Wind | Dohazari -Kalaish 100 MW Peaking | Hathazari 100 MW peaking PP | Jodiac Power | Juldah 100 MW PP Unit-3 (Acorn) | Juldah unit-2 (Acorn) | Kaptai 7 MW Solar PP | Karnaphuli Hydro PP Unit-1,2,3,4, 5 | Karnaphuli Power Ltd. | Malancha, Ctg. EPZ (United) | Matarbari 2*600 MW (CPGCBL) | Mirsharai 150 MW BRPL (HFO) | Mirsharai 150 MW BRPL (Gas) | Patenga 50MW PP (Baraka) | Raozan 25 MW PP | Sikalbaha 105 MW PP (Baraka Sikalbaha) | Sikalbaha 225MW CCPP (Gas) | Sikalbaha 225MW CCPP (HSD) | Sikalbaha Peaking GT (Gas) | Sikalbaha Peaking GT (HSD) | SS Power | Teknaf 20MW PP (Solartech) | Ashuganj 150MW PP (Midland) | Ashuganj 195 MW PP (APSCL-United) | Ashuganj 420 MW CCPP(East) | Ashuganj 450 MW CCPP(North) | Ashuganj 450 MW CCPP(South) | Ashuganj 51 MW PP (Midland) | Ashuganj 55 MW PP (Precision) | Ashuganj CCPP 225 MW | Ashuganj TSK 50 MW PP | Chandpur 115(Doreen) | Chandpur 150 MW CCPP | Chandpur 200MW (Desh energy) | Chowmuhani 113 MW | Cumilla 25 MW PP (Summit) | Feni Lanka Power | Import (Tripura) | Jangalia 52 MW PP (Lakdanavi) | Sonagazi 75 MW (AC) Solar Power Plant | Titas 50 MW Peaking PP | Bibiana-II 341 MW CCPP (Summit) | Bibiyana South 400 MW | Bibiyana-III 400 MW CCPP | Fenchugonj CCPP Phase-1 | Fenchugonj CCPP Phase-2 | Kushiara 163 MW CCPP (KP) | Moulvibazar 10 MW Solar Power Plant | Shahjahanulla 25 MW PP | Shahjibazar 100 MW GTPP | Shahjibazar 86MW PP (Shahjibazar) | Shahjibazar GTPP Unit- 8 & 9 | Shajibazar 330 MW CCPP | Sylhet 20 MW GTPP | Sylhet 225 MW CCPP | Bhairob 54.5 MW | Jamalpur 115 MW PP (United) | Mymensingh 200 MW PP (United) | RPCL 210MW CCPP | Sarishabari 3 MW Solar Plant | Sutiakhali 50 MW Solar PP | Tangail Palli Power Gen 22 MW | Eastern Total | Bheramara (HVDC ) | Bheramara 410 MW CCPP | Bheramara GTPP Unit-3 | Faridpur 50 MW Peaking PP | Gopalganj 100 MW Peaking PP | HVDC(Nepal) | Khulna 225 MW CCPP (HSD) | Khulna 225 MW CCPP (Gas) | Khulna 330 MW CCPP (HSD) | Khulna 330 MW CCPP (Gas) | Madhumati 100 MW PP | Mongla Orion 100 MW Solar PP | Rampal 1320 MW (BIFPCL) | Rupsha 105 MW PP (Orion rupsha) | Rupsha 800 MW CCPP (Gas) | Rupsha 800 MW CCPP (HSD) | Adani Power Jharkhanda Ltd | Baghabari 100 MW GTPP | Baghabari 50 MW Peaking PP | Baghabari 71 MW GTPP | Bagura 113 MW PP (Confidence)-1 | Bagura 113 MW PP (Confidence)-2 | Bera 70 MW Peaking PP | Chapainawabganj 100 MW Peaking PP | Katakhali 50 MW Peaking PP | Natore 52 MW PP (Rajlanka) | Pabna 64 MW Solar Plant | Pabna Solar 100 MW | Santahar 50 MW Peaking PP | Sirajganj 2 MW Wind Power Plant | Sirajganj 68 MW Solar Park | Sirajgonj 225MW CCPP Unit-1 (Gas) | Sirajgonj 225MW CCPP Unit-1 (HSD) | Sirajgonj 225MW CCPP Unit-2 (Gas) | Sirajgonj 225MW CCPP Unit-2 (HSD) | Sirajgonj 225MW CCPP Unit-3 (Gas) | Sirajgonj 225MW CCPP Unit-3 (HSD) | Sirajgonj 400 MW CCPP Unit-4 (Gas) | Sirajgonj 400 MW CCPP Unit-4 (HSD) | Sirajgonj 6.55 MW Solar | Barapukuria 275 MW TPP Unit-3 | Barapukuria TPP Unit-1 & 2 | Energypac Power Venture Thakurgaon Ltd. | Intraco Solar 30 MW | Rangpur 113 MW PP (Confidence) | Rangpur 20 MW GTPP | Saidpur 150 MW Simple Cycle Power Plant | Saidpur 20 MW GTPP | Sympa Solar Power 8 MW | Teesta Solar Limited | Barisal 1 MW Solar Plant | Barisal 110 MW PP (Summit ) | Barisal 307 MW | Bhola 225 MW CCPP | Bhola Nutan Biddut BD LTD (Gas) | Bhola Nutan Biddut BD LTD (HSD) | Patuakhali 1320 MW (RNPL) | Payra 1320 MW | United Payra Power Ltd. | Western Total | National Grid Total | Water Level
| 102.000 MW | 105.000 MW | 52.194 MW | 365.000 MW | 260.000 MW | 240.000 MW | 190.000 MW | 97.700 MW | 412.000 MW | 20.000 MW | 718.000 MW | 53.970 MW | 55.000 MW | 149.000 MW | 149.360 MW | 300.000 MW | 55.000 MW | 55.000 MW | 162.000 MW | 104.000 MW | 450.000 MW | 335.000 MW | 583.000 MW | 583.000 MW | 55.000 MW | 335.000 MW | 208.137 MW | 115.000 MW | 35.000 MW | 160.000 MW | 33.750 MW | 23.000 MW | 105.000 MW | 584.000 MW | 116.000 MW | 300.000 MW | 108.000 MW | 360.000 MW | 60.000 MW | 102.000 MW | 98.000 MW | 54.363 MW | 100.000 MW | 100.000 MW | 6.000 MW | 230.000 MW | 110.000 MW | 42.000 MW | 1150.000 MW | 163.000 MW | 163.000 MW | 50.000 MW | 25.500 MW | 105.000 MW | 225.000 MW | 225.000 MW | 150.000 MW | 150.000 MW | 1224.000 MW | 20.000 MW | 150.000 MW | 195.000 MW | 393.000 MW | 353.350 MW | 318.810 MW | 51.000 MW | 55.000 MW | 221.000 MW | 46.701 MW | 115.000 MW | 163.000 MW | 200.000 MW | 113.000 MW | 25.000 MW | 114.000 MW | 160.000 MW | 52.200 MW | 75.000 MW | 52.000 MW | 341.000 MW | 383.000 MW | 400.000 MW | 90.000 MW | 90.000 MW | 163.000 MW | 0.000 MW | 25.000 MW | 100.000 MW | 86.000 MW | 66.000 MW | 330.000 MW | 20.000 MW | 231.000 MW | 54.500 MW | 115.000 MW | 200.000 MW | 210.000 MW | 2.710 MW | 50.000 MW | 22.000 MW | - | 1000.000 MW | 410.000 MW | 16.000 MW | 54.000 MW | 109.000 MW | 40.000 MW | 230.000 MW | 230.000 MW | 336.000 MW | 336.000 MW | 105.000 MW | 100.000 MW | 1148.280 MW | 105.000 MW | 0.000 MW | 0.000 MW | 1435.880 MW | 100.000 MW | 52.000 MW | 70.000 MW | 113.000 MW | 113.000 MW | 71.000 MW | 104.000 MW | 50.000 MW | 52.200 MW | 64.000 MW | 100.000 MW | 50.000 MW | 2.000 MW | 68.000 MW | 214.000 MW | 214.000 MW | 220.000 MW | 220.000 MW | 220.000 MW | 220.000 MW | 413.790 MW | 413.790 MW | 6.090 MW | 274.000 MW | 170.000 MW | 115.000 MW | 30.000 MW | 113.000 MW | 20.000 MW | 162.443 MW | 20.000 MW | 8.000 MW | 200.000 MW | 1.000 MW | 110.000 MW | 307.000 MW | 194.000 MW | 220.000 MW | 220.000 MW | 622.000 MW | 1085.320 MW | 150.000 MW | - | - | -
00:00 | 0 | 0 | 0 | 0 | 0 | 0 | 0 | 0 | 356 | 0 | 0 | 0 | 0 | 0 | 0 | 0 | 0 | 0 | 0 | 0 | 0 | 0 | 385 | 0 | 0 | 250 | 0 | 0 | 0 | 0 | 18 | 14 | 0 | 0 | 0 | 0 | 0 | 0 | 0 | 0 | 0 | 0 | 0 | 0 | 0 | 46 | 0 | 29 | 355 | 0 | 0 | 0 | 0 | 0 | 161 | 0 | 0 | 0 | 1150 | 0 | 0 | 0 | 220 | 280 | 0 | 51 | 0 | 182 | 0 | 0 | 80 | 0 | 0 | 13 | 0 | 98 | 0 | 0 | 0 | 320 | 0 | 0 | 30 | 60 | 156 | 0 | 21 | 0 | 81 | 30 | 0 | 0 | 100 | 0 | 19 | 16 | 33 | 0 | 0 | 0 | 4554 | 879 | 250 | 0 | 0 | 0 | 0 | 0 | 0 | 0 | 0 | 0 | 0 | 1049 | 0 | 0 | 0 | 1344 | 0 | 0 | 0 | 0 | 0 | 0 | 0 | 0 | 0 | 0 | 0 | 0 | 0 | 0 | 175 | 0 | 0 | 0 | 0 | 0 | 0 | 0 | 0 | 0 | 54 | 0 | 0 | 0 | 0 | 0 | 0 | 0 | 0 | 0 | 0 | 272 | 130 | 220 | 0 | 0 | 560 | 0 | 4933 | 9487 | 96.6
01:00 | 0 | 0 | 0 | 0 | 0 | 0 | 0 | 0 | 360 | 0 | 0 | 0 | 0 | 0 | 0 | 0 | 0 | 0 | 0 | 0 | 0 | 0 | 355 | 0 | 0 | 250 | 0 | 0 | 0 | 0 | 18 | 14 | 0 | 0 | 0 | 0 | 0 | 0 | 3 | 0 | 0 | 0 | 0 | 0 | 0 | 46 | 0 | 29 | 355 | 0 | 0 | 0 | 0 | 0 | 161 | 0 | 0 | 0 | 1100 | 0 | 0 | 0 | 220 | 280 | 0 | 51 | 0 | 190 | 0 | 0 | 80 | 0 | 0 | 11 | 0 | 92 | 0 | 0 | 0 | 315 | 0 | 0 | 30 | 60 | 162 | 0 | 17 | 0 | 81 | 30 | 0 | 0 | 100 | 0 | 0 | 0 | 49 | 0 | 0 | 0 | 4459 | 738 | 250 | 0 | 0 | 0 | 0 | 0 | 0 | 0 | 0 | 0 | 0 | 910 | 0 | 0 | 0 | 1129 | 0 | 0 | 0 | 0 | 0 | 0 | 0 | 0 | 0 | 0 | 0 | 0 | 0 | 0 | 186 | 0 | 0 | 0 | 0 | 0 | 0 | 0 | 0 | 0 | 55 | 0 | 0 | 0 | 0 | 0 | 0 | 0 | 0 | 0 | 0 | 253 | 130 | 220 | 0 | 0 | 495 | 0 | 4366 | 8825 | 96.59
02:00 | 0 | 0 | 0 | 0 | 0 | 0 | 0 | 0 | 360 | 0 | 0 | 0 | 0 | 0 | 0 | 0 | 0 | 0 | 0 | 0 | 0 | 0 | 350 | 0 | 0 | 250 | 0 | 0 | 0 | 0 | 18 | 14 | 0 | 0 | 0 | 0 | 0 | 0 | 2 | 0 | 0 | 0 | 0 | 0 | 0 | 46 | 0 | 29 | 355 | 0 | 0 | 0 | 0 | 0 | 161 | 0 | 0 | 0 | 1005 | 0 | 0 | 0 | 220 | 280 | 0 | 51 | 0 | 197 | 0 | 0 | 80 | 0 | 0 | 11 | 0 | 92 | 0 | 0 | 0 | 310 | 0 | 0 | 30 | 60 | 162 | 0 | 17 | 0 | 81 | 30 | 0 | 0 | 100 | 0 | 0 | 0 | 49 | 0 | 0 | 0 | 4360 | 738 | 250 | 0 | 0 | 0 | 0 | 0 | 0 | 0 | 0 | 0 | 0 | 873 | 0 | 0 | 0 | 931 | 0 | 0 | 0 | 0 | 0 | 0 | 0 | 0 | 0 | 0 | 0 | 0 | 0 | 0 | 186 | 0 | 0 | 0 | 0 | 0 | 0 | 0 | 0 | 0 | 55 | 0 | 0 | 0 | 0 | 0 | 0 | 0 | 0 | 0 | 0 | 220 | 130 | 220 | 0 | 0 | 492 | 0 | 4095 | 8455 | 96.59
03:00 | 0 | 0 | 0 | 0 | 0 | 0 | 0 | 0 | 361 | 0 | 0 | 0 | 0 | 0 | 0 | 0 | 0 | 0 | 0 | 0 | 0 | 0 | 350 | 0 | 0 | 250 | 0 | 0 | 0 | 0 | 18 | 14 | 0 | 0 | 0 | 0 | 0 | 0 | 0 | 0 | 0 | 0 | 0 | 0 | 0 | 46 | 0 | 29 | 355 | 0 | 0 | 0 | 0 | 0 | 161 | 0 | 0 | 0 | 915 | 0 | 0 | 0 | 220 | 280 | 0 | 51 | 0 | 199 | 0 | 0 | 80 | 0 | 0 | 11 | 0 | 84 | 0 | 0 | 0 | 310 | 0 | 0 | 30 | 60 | 154 | 0 | 17 | 0 | 81 | 30 | 0 | 0 | 100 | 0 | 0 | 0 | 49 | 0 | 0 | 0 | 4255 | 691 | 250 | 0 | 0 | 0 | 0 | 0 | 0 | 0 | 0 | 0 | 0 | 786 | 0 | 0 | 0 | 841 | 0 | 0 | 0 | 0 | 0 | 0 | 0 | 0 | 0 | 0 | 0 | 0 | 0 | 0 | 187 | 0 | 0 | 0 | 0 | 0 | 0 | 0 | 0 | 0 | 55 | 0 | 0 | 0 | 0 | 0 | 0 | 0 | 0 | 0 | 0 | 171 | 130 | 220 | 0 | 0 | 460 | 0 | 3791 | 8046 | 96.58
04:00 | 0 | 0 | 0 | 0 | 0 | 0 | 0 | 0 | 357 | 0 | 0 | 0 | 0 | 0 | 0 | 0 | 0 | 0 | 0 | 0 | 0 | 0 | 355 | 0 | 0 | 280 | 0 | 0 | 0 | 0 | 18 | 15 | 0 | 0 | 0 | 0 | 0 | 0 | 0 | 0 | 0 | 0 | 0 | 0 | 0 | 46 | 0 | 25 | 355 | 0 | 0 | 0 | 0 | 0 | 161 | 0 | 0 | 0 | 910 | 0 | 0 | 0 | 220 | 280 | 0 | 51 | 0 | 203 | 0 | 0 | 80 | 0 | 0 | 11 | 0 | 80 | 0 | 0 | 0 | 315 | 0 | 0 | 30 | 60 | 155 | 0 | 17 | 0 | 81 | 30 | 0 | 0 | 100 | 0 | 0 | 0 | 49 | 0 | 0 | 0 | 4284 | 645 | 250 | 0 | 0 | 0 | 0 | 0 | 0 | 0 | 0 | 0 | 0 | 779 | 0 | 0 | 0 | 827 | 0 | 0 | 0 | 0 | 0 | 0 | 0 | 0 | 0 | 0 | 0 | 0 | 0 | 0 | 188 | 0 | 0 | 0 | 0 | 0 | 0 | 0 | 0 | 0 | 56 | 0 | 0 | 0 | 0 | 0 | 0 | 0 | 0 | 0 | 0 | 171 | 130 | 220 | 0 | 0 | 396 | 0 | 3662 | 7946 | 96.58
05:00 | 0 | 0 | 0 | 0 | 0 | 0 | 0 | 0 | 344 | 0 | 0 | 0 | 0 | 0 | 0 | 0 | 0 | 0 | 0 | 0 | 0 | 0 | 360 | 0 | 0 | 280 | 0 | 0 | 0 | 0 | 0 | 15 | 0 | 0 | 0 | 0 | 0 | 0 | 1 | 0 | 0 | 0 | 0 | 0 | 0 | 46 | 0 | 37 | 355 | 0 | 0 | 0 | 0 | 0 | 161 | 0 | 0 | 0 | 855 | 0 | 0 | 0 | 220 | 280 | 0 | 5 | 0 | 210 | 0 | 0 | 80 | 0 | 0 | 11 | 0 | 84 | 0 | 0 | 0 | 325 | 0 | 0 | 30 | 60 | 163 | 0 | 17 | 0 | 11 | 30 | 0 | 0 | 100 | 0 | 0 | 0 | 49 | 0 | 0 | 0 | 4129 | 645 | 250 | 0 | 0 | 0 | 0 | 0 | 0 | 0 | 0 | 0 | 0 | 779 | 0 | 0 | 0 | 833 | 0 | 0 | 0 | 0 | 0 | 0 | 0 | 0 | 0 | 0 | 0 | 0 | 0 | 0 | 188 | 0 | 0 | 0 | 0 | 0 | 0 | 0 | 0 | 0 | 56 | 0 | 0 | 0 | 0 | 0 | 0 | 0 | 0 | 0 | 0 | 173 | 110 | 180 | 0 | 0 | 395 | 0 | 3609 | 7738 | 96.57
06:00 | 0 | 0 | 0 | 0 | 0 | 0 | 0 | 0 | 349 | 0 | 0 | 0 | 0 | 0 | 0 | 0 | 0 | 0 | 0 | 0 | 0 | 0 | 365 | 0 | 0 | 280 | 0 | 0 | 0 | 0 | 18 | 15 | 0 | 0 | 0 | 0 | 0 | 0 | 1 | 0 | 0 | 0 | 0 | 0 | 0 | 46 | 0 | 39 | 355 | 0 | 0 | 0 | 0 | 0 | 161 | 0 | 0 | 0 | 949 | 0 | 0 | 0 | 220 | 280 | 0 | 5 | 0 | 206 | 0 | 0 | 80 | 0 | 0 | 11 | 0 | 84 | 0 | 0 | 0 | 320 | 0 | 0 | 30 | 60 | 163 | 0 | 17 | 0 | 11 | 30 | 0 | 0 | 100 | 0 | 0 | 0 | 50 | 0 | 0 | 0 | 4245 | 691 | 250 | 0 | 0 | 0 | 0 | 0 | 0 | 0 | 0 | 0 | 0 | 793 | 0 | 0 | 0 | 1019 | 0 | 0 | 0 | 0 | 0 | 0 | 0 | 0 | 0 | 0 | 0 | 0 | 0 | 0 | 191 | 0 | 0 | 0 | 0 | 0 | 0 | 0 | 0 | 0 | 57 | 0 | 0 | 0 | 0 | 0 | 0 | 0 | 0 | 0 | 0 | 216 | 130 | 220 | 0 | 0 | 410 | 0 | 3977 | 8222 | 96.57
07:00 | 0 | 0 | 0 | 0 | 0 | 0 | 0 | 0 | 346 | 0 | 0 | 0 | 0 | 0 | 0 | 0 | 0 | 0 | 0 | 0 | 0 | 0 | 390 | 0 | 0 | 280 | 0 | 0 | 0 | 52 | 18 | 15 | 0 | 0 | 0 | 0 | 0 | 0 | 0 | 0 | 0 | 0 | 0 | 0 | 0.09 | 46 | 0 | 37 | 355 | 0 | 0 | 0 | 0 | 0 | 160 | 0 | 0 | 0 | 1034 | 1 | 0 | 0 | 220 | 280 | 0 | 5 | 0 | 202 | 0 | 0 | 80 | 0 | 0 | 11 | 0 | 84 | 0 | 2 | 0 | 315 | 0 | 0 | 30 | 60 | 156 | 0 | 17 | 0 | 51 | 30 | 0 | 0 | 100 | 0 | 19 | 38 | 50 | 0 | 0.75 | 0 | 4484.84 | 785 | 250 | 0 | 0 | 0 | 0 | 0 | 0 | 0 | 0 | 0 | 1.55 | 916 | 0 | 0 | 0 | 1236 | 0 | 0 | 0 | 0 | 0 | 0 | 0 | 0 | 0 | 0.46 | 0 | 0 | 0 | 0.42 | 180 | 0 | 0 | 0 | 0 | 0 | 0 | 0 | 0.05 | 0 | 56 | 0 | 0 | 0 | 0 | 0 | 0 | 0.1 | 2 | 0.01 | 0 | 282 | 130 | 220 | 0 | 0 | 478 | 0 | 4537.59 | 9022.43 | 96.56
08:00 | 0 | 0 | 0 | 0 | 0 | 0 | 0 | 0 | 332 | 0 | 0 | 35 | 0 | 48 | 0 | 145 | 0 | 35 | 142 | 0 | 0 | 0 | 350 | 0 | 35 | 250 | 0 | 0 | 4 | 108 | 26 | 15 | 0 | 0 | 0 | 10 | 0 | 0 | 0 | 0 | 0 | 0 | 24 | 25 | 0.55 | 46 | 0 | 13 | 355 | 0 | 0 | 0 | 0 | 56 | 160 | 0 | 0 | 0 | 1130 | 2 | 56 | 0 | 220 | 280 | 0 | 39 | 0 | 152 | 0 | 0 | 80 | 48 | 0 | 5 | 0 | 90 | 0 | 12 | 0 | 310 | 0 | 0 | 30 | 60 | 151 | 1 | 17 | 0 | 80 | 20 | 0 | 0 | 100 | 0 | 19 | 56 | 50 | 0 | 8.27 | 0 | 5230.82 | 645 | 250 | 0 | 0 | 0 | 0 | 0 | 0 | 0 | 0 | 0 | 14 | 1048 | 0 | 0 | 0 | 1465.7 | 0 | 0 | 0 | 0 | 0 | 0 | 0 | 0 | 0 | 5.97 | 15 | 0 | 0 | 6.85 | 180 | 0 | 0 | 0 | 0 | 0 | 0 | 0 | 0.7 | 0 | 58 | 0 | 5 | 0 | 0 | 0 | 0 | 0.5 | 25 | 0.08 | 0 | 224 | 115 | 180 | 0 | 0 | 520 | 0 | 4758.8 | 9989.62 | 96.56
09:00 | 0 | 0 | 0 | 0 | 0 | 0 | 0 | 0 | 363 | 0 | 0 | 50 | 0 | 96 | 0 | 145 | 0 | 55 | 145 | 0 | 0 | 0 | 340 | 0 | 35 | 270 | 0 | 0 | 11 | 142 | 25 | 14 | 0 | 0 | 0 | 16 | 0 | 0 | 0 | 0 | 0 | 0 | 24 | 25 | 0.91 | 46 | 0 | 6 | 355 | 0 | 0 | 0 | 0 | 100 | 160 | 0 | 0 | 0 | 1145 | 9 | 80 | 0 | 220 | 280 | 0 | 51 | 0 | 170 | 0 | 0 | 80 | 113 | 0 | 5 | 0 | 90 | 0 | 28 | 0 | 315 | 0 | 0 | 30 | 60 | 156 | 5 | 17 | 0 | 80 | 30 | 0 | 0 | 100 | 0 | 19 | 56 | 50 | 1 | 16.4 | 10 | 5640.31 | 645 | 250 | 0 | 0 | 0 | 0 | 0 | 0 | 0 | 0 | 0 | 33 | 1084 | 0 | 0 | 0 | 1462.43 | 0 | 0 | 0 | 0 | 0 | 0 | 0 | 0 | 0 | 10.7 | 40 | 0 | 0 | 18.54 | 177 | 0 | 0 | 0 | 0 | 0 | 0 | 0 | 1.25 | 0 | 58 | 0 | 7 | 0 | 0 | 0 | 0 | 1.4 | 64 | 0.16 | 0 | 262 | 120 | 220 | 0 | 0 | 520 | 0 | 4974.48 | 10614.79 | 96.55
10:00 | 0 | 0 | 0 | 0 | 0 | 0 | 0 | 0 | 336 | 0 | 0 | 36.2 | 0 | 96 | 0 | 95 | 0 | 55 | 143 | 0 | 0 | 0 | 300 | 0 | 35 | 270 | 0 | 0 | 14 | 142 | 25 | 15 | 0 | 0 | 0 | 0 | 0 | 0 | 0 | 0 | 0 | 0 | 12 | 25 | 2.18 | 46 | 0 | 6 | 355 | 0 | 0 | 0 | 0 | 17 | 161 | 0 | 0 | 0 | 1155 | 14 | 12 | 0 | 220 | 280 | 0 | 40 | 0 | 150 | 0 | 0 | 80 | 51 | 0 | 5 | 0 | 94 | 0 | 40 | 0 | 310 | 0 | 0 | 10 | 60 | 141 | 7 | 17 | 0 | 78 | 30 | 0 | 0 | 100 | 0 | 19 | 56 | 32 | 1 | 28.37 | 17 | 5233.75 | 879 | 250 | 0 | 0 | 0 | 0 | 0 | 0 | 0 | 0 | 0 | 53 | 944 | 0 | 0 | 0 | 1268.93 | 0 | 0 | 0 | 0 | 0 | 0 | 0 | 0 | 0 | 29.44 | 63 | 0 | 0 | 26.13 | 182 | 0 | 0 | 0 | 0 | 0 | 0 | 0 | 3 | 0 | 58 | 0 | 13 | 0 | 0 | 0 | 0 | 4 | 91 | 0.32 | 0 | 215 | 130 | 220 | 0 | 0 | 510 | 0 | 4939.82 | 10173.57 | 96.54
11:00 | 0 | 0 | 0 | 0 | 0 | 0 | 0 | 0 | 328 | 0 | 0 | 30.1 | 0 | 96 | 0 | 95 | 0 | 55 | 142 | 0 | 0 | 0 | 290 | 0 | 55 | 270 | 0 | 0 | 22 | 142 | 24 | 15 | 0 | 0 | 0 | 0 | 0 | 0 | 0 | 0 | 0 | 0 | 12 | 38 | 2.68 | 46 | 0 | 2 | 355 | 0 | 0 | 0 | 0 | 15 | 161 | 0 | 0 | 0 | 1155 | 16 | 12 | 0 | 220 | 280 | 0 | 35 | 0 | 150 | 0 | 0 | 80 | 48 | 0 | 5 | 0 | 96 | 0 | 44 | 0 | 305 | 0 | 0 | 10 | 60 | 133 | 9 | 17 | 0 | 78 | 30 | 0 | 0 | 100 | 0 | 19 | 58 | 33 | 2 | 39.53 | 18 | 5248.31 | 879 | 250 | 0 | 0 | 0 | 0 | 0 | 0 | 0 | 0 | 0 | 63 | 890 | 0 | 0 | 0 | 1269.61 | 0 | 0 | 0 | 0 | 0 | 0 | 0 | 0 | 0 | 38 | 77 | 0 | 0 | 41.87 | 180 | 0 | 0 | 0 | 0 | 0 | 0 | 0 | 3.49 | 0 | 58 | 0 | 18 | 0 | 0 | 0 | 0 | 4.8 | 109 | 0.39 | 0 | 220 | 130 | 220 | 0 | 0 | 500 | 0 | 4952.16 | 10200.47 | 96.54
12:00 | 0 | 0 | 0 | 0 | 0 | 0 | 0 | 0 | 347 | 0 | 0 | 33.6 | 0 | 97 | 0 | 95 | 0 | 55 | 143 | 0 | 0 | 0 | 310 | 0 | 55 | 270 | 0 | 0 | 24 | 142 | 24 | 15 | 0 | 0 | 0 | 0 | 0 | 0 | 0 | 0 | 0 | 0 | 15 | 38 | 1.89 | 46 | 0 | 8 | 355 | 0 | 0 | 0 | 0 | 15 | 161 | 0 | 0 | 0 | 1160 | 16 | 12 | 0 | 220 | 280 | 0 | 42 | 0 | 203 | 0 | 0 | 80 | 50 | 0 | 5 | 0 | 102 | 0 | 59 | 0 | 315 | 0 | 0 | 10 | 60 | 144 | 10 | 17 | 0 | 80 | 30 | 0 | 0 | 100 | 0 | 19 | 58 | 33 | 2 | 40.26 | 18 | 5415.75 | 879 | 250 | 0 | 0 | 0 | 0 | 0 | 0 | 0 | 0 | 0 | 70 | 919 | 0 | 0 | 0 | 1415.33 | 0 | 0 | 0 | 0 | 0 | 0 | 0 | 0 | 0 | 41.52 | 83 | 0 | 0 | 45.42 | 176 | 0 | 0 | 0 | 0 | 0 | 0 | 0 | 4.01 | 0 | 58 | 0 | 27 | 0 | 0 | 0 | 0 | 5.1 | 130 | 0.45 | 0 | 268 | 130 | 220 | 0 | 0 | 510 | 0 | 5231.83 | 10647.58 | 96.53
13:00 | 0 | 0 | 8 | 0 | 0 | 0 | 0 | 0 | 329 | 0 | 0 | 43.5 | 0 | 145 | 0 | 145 | 0 | 55 | 146 | 0 | 0 | 0 | 305 | 0 | 55 | 270 | 0 | 0 | 25 | 142 | 24 | 15 | 0 | 0 | 0 | 0 | 0 | 0 | 4 | 0 | 0 | 0 | 50 | 38 | 1.18 | 46 | 0 | 10 | 355 | 0 | 0 | 0 | 0 | 90 | 161 | 0 | 0 | 0 | 1150 | 16 | 90 | 0 | 240 | 280 | 0 | 42 | 0 | 190 | 0 | 0 | 80 | 77 | 0 | 5 | 0 | 98 | 0 | 48 | 4 | 310 | 0 | 0 | 10 | 60 | 136 | 10 | 17 | 0 | 78 | 30 | 0 | 0 | 100 | 0 | 19 | 58 | 33 | 2 | 36.65 | 18 | 5700.33 | 879 | 250 | 0 | 0 | 0 | 0 | 0 | 0 | 0 | 0 | 0 | 69 | 1000 | 0 | 0 | 0 | 1459.09 | 0 | 0 | 0 | 0 | 0 | 0 | 0 | 0 | 0 | 39.3 | 80 | 0 | 0 | 43.71 | 182 | 0 | 0 | 0 | 0 | 0 | 0 | 0 | 3.86 | 0 | 58 | 0 | 26 | 0 | 0 | 0 | 0 | 4.3 | 129 | 0.33 | 0 | 277 | 115 | 180 | 0 | 0 | 570 | 0 | 5365.59 | 11065.92 | 96.53
14:00 | 0 | 0 | 8 | 0 | 0 | 0 | 0 | 0 | 328 | 0 | 0 | 46.7 | 0 | 149 | 0 | 95 | 0 | 55 | 147 | 0 | 0 | 0 | 275 | 0 | 35 | 270 | 0 | 0 | 21 | 142 | 25 | 14 | 0 | 0 | 0 | 0 | 0 | 0 | 4 | 0 | 0 | 0 | 12 | 38 | 2.06 | 46 | 0 | 10 | 355 | 0 | 0 | 0 | 0 | 34 | 161 | 0 | 0 | 0 | 1150 | 14 | 50 | 0 | 240 | 280 | 0 | 42 | 0 | 188 | 0 | 0 | 80 | 51 | 0 | 12 | 0 | 102 | 0 | 35 | 3 | 305 | 0 | 0 | 14 | 60 | 134 | 8 | 17 | 0 | 80 | 30 | 0 | 0 | 100 | 2 | 19 | 58 | 33 | 1 | 30.59 | 18 | 5429.35 | 879 | 250 | 0 | 0 | 0 | 0 | 0 | 0 | 0 | 0 | 0 | 61 | 1031 | 0 | 0 | 0 | 1396 | 0 | 0 | 0 | 0 | 0 | 0 | 0 | 0 | 0 | 34.71 | 68 | 0 | 0 | 37.28 | 172 | 0 | 0 | 0 | 0 | 0 | 0 | 0 | 3.43 | 0 | 58 | 0 | 22 | 0 | 0 | 0 | 0 | 3.8 | 114 | 0.35 | 0 | 227 | 115 | 180 | 0 | 0 | 580 | 0 | 5232.57 | 10661.92 | 96.53
15:00 | 0 | 0 | 0 | 0 | 0 | 0 | 0 | 0 | 344 | 0 | 0 | 34.5 | 0 | 149 | 0 | 60 | 0 | 52 | 154 | 0 | 0 | 0 | 290 | 0 | 17 | 270 | 0 | 0 | 14 | 142 | 23 | 14 | 0 | 0 | 0 | 0 | 0 | 0 | 4 | 0 | 0 | 0 | 0 | 38 | 1.92 | 46 | 0 | 7 | 355 | 0 | 0 | 0 | 0 | 0 | 161 | 0 | 0 | 0 | 1150 | 10 | 0 | 0 | 240 | 280 | 0 | 42 | 0 | 200 | 0 | 0 | 80 | 17 | 0 | 13 | 0 | 110 | 0 | 26 | 5 | 315 | 0 | 0 | 42 | 60 | 142 | 6 | 17 | 0 | 80 | 30 | 0 | 0 | 99 | 17 | 19 | 58 | 32 | 1 | 21.37 | 10 | 5298.79 | 879 | 250 | 0 | 0 | 0 | 0 | 0 | 0 | 0 | 0 | 0 | 44 | 1052 | 0 | 0 | 0 | 1312 | 0 | 0 | 0 | 0 | 0 | 0 | 0 | 0 | 0 | 22.78 | 48 | 0 | 0 | 27.08 | 178 | 0 | 0 | 0 | 0 | 0 | 0 | 0 | 2.42 | 0 | 58 | 0 | 16 | 0 | 0 | 0 | 0 | 2.7 | 83 | 0.23 | 0 | 215 | 115 | 220 | 0 | 0 | 555 | 0 | 5080.21 | 10379 | 96.52
16:00 | 0 | 0 | 0 | 0 | 0 | 0 | 0 | 0 | 328 | 0 | 0 | 16.5 | 0 | 105 | 0 | 60 | 0 | 35 | 107 | 0 | 0 | 0 | 278 | 0 | 0 | 270 | 0 | 0 | 7 | 142 | 23 | 14 | 0 | 0 | 0 | 0 | 0 | 0 | 4 | 0 | 0 | 0 | 0 | 0 | 0.82 | 46 | 0 | 8 | 355 | 0 | 0 | 0 | 0 | 0 | 161 | 0 | 0 | 0 | 1160 | 5 | 0 | 0 | 225 | 280 | 0 | 43 | 0 | 197 | 0 | 0 | 80 | 0 | 0 | 13 | 0 | 104 | 0 | 8 | 7 | 310 | 0 | 0 | 42 | 60 | 134 | 2 | 17 | 0 | 80 | 30 | 0 | 0 | 99 | 17 | 19 | 58 | 35 | 0 | 8.9 | 13 | 5007.22 | 879 | 250 | 0 | 0 | 0 | 0 | 0 | 0 | 0 | 0 | 0 | 22 | 1030 | 0 | 0 | 0 | 1309 | 0 | 0 | 0 | 0 | 0 | 0 | 0 | 0 | 0 | 10.15 | 24 | 0 | 0 | 11.22 | 172 | 0 | 0 | 0 | 0 | 0 | 0 | 0 | 1.1 | 0 | 58 | 0 | 8 | 0 | 0 | 0 | 0 | 1.5 | 38 | 0.12 | 0 | 220 | 115 | 220 | 0 | 0 | 550 | 0 | 4919.09 | 9926.31 | 96.52
17:00 | 0 | 0 | 0 | 0 | 0 | 0 | 0 | 0 | 342 | 0 | 0 | 16.1 | 0 | 105 | 0 | 145 | 0 | 35 | 104 | 0 | 0 | 0 | 288 | 0 | 17 | 335 | 0 | 0 | 2 | 142 | 23 | 14 | 0 | 0 | 0 | 0 | 0 | 0 | 0 | 0 | 0 | 0 | 0 | 0 | 0.06 | 46 | 0 | 9 | 355 | 0 | 0 | 0 | 0 | 6 | 161 | 0 | 0 | 0 | 1135 | 1 | 5 | 0 | 220 | 280 | 0 | 43 | 0 | 195 | 0 | 0 | 80 | 0 | 7 | 13 | 0 | 110 | 0 | 2 | 5 | 310 | 0 | 0 | 42 | 60 | 149 | 0 | 17 | 0 | 80 | 30 | 0 | 0 | 99 | 17 | 19 | 58 | 34 | 0 | 1.73 | 24 | 5181.89 | 878 | 250 | 0 | 0 | 0 | 0 | 0 | 0 | 0 | 0 | 0 | 5 | 1075 | 0 | 0 | 0 | 1323 | 0 | 0 | 0 | 0 | 0 | 0 | 0 | 0 | 0 | 2.14 | 5 | 0 | 0 | 2.04 | 183 | 0 | 0 | 0 | 0 | 0 | 0 | 0 | 0.2 | 0 | 58 | 50 | 1 | 49 | 0 | 0 | 0 | 0.1 | 7 | 0.03 | 0 | 274 | 115 | 220 | 0 | 0 | 555 | 0 | 5052.51 | 10234.4 | 96.51
18:00 | 0 | 8 | 0 | 0 | 0 | 0 | 0 | 0 | 339 | 0 | 0 | 40.1 | 8 | 135 | 0 | 275 | 0 | 44 | 154 | 0 | 0 | 0 | 280 | 0 | 35 | 270 | 0 | 0 | 0 | 142 | 23 | 14 | 0 | 0 | 0 | 50 | 0 | 0 | 0 | 0 | 15 | 0 | 70 | 38 | 0 | 46 | 19 | 15 | 355 | 0 | 0 | 9 | 0 | 58 | 161 | 0 | 0 | 0 | 1170 | 0 | 105 | 0 | 220 | 280 | 0 | 51 | 0 | 192 | 0 | 10 | 80 | 39 | 9 | 13 | 0 | 122 | 0 | 0 | 9 | 305 | 0 | 0 | 42 | 60 | 141 | 0 | 17 | 0 | 80 | 30 | 0 | 0 | 99 | 17 | 19 | 58 | 35 | 0 | 0 | 24 | 5830.1 | 879 | 250 | 0 | 0 | 0 | 0 | 0 | 0 | 0 | 0 | 0 | 0 | 1088 | 0 | 0 | 0 | 1394 | 0 | 0 | 0 | 70 | 68 | 0 | 0 | 5 | 0 | 0 | 0 | 0 | 0 | 0 | 176 | 0 | 0 | 0 | 0 | 0 | 0 | 0 | 0 | 0 | 58 | 90 | 0 | 98 | 0 | 0 | 0 | 0 | 0 | 0 | 0 | 278 | 130 | 220 | 0 | 0 | 545 | 17 | 5366 | 11196.1 | 96.51
19:00 | 0 | 17 | 0 | 0 | 0 | 0 | 0 | 0 | 317 | 0 | 0 | 49.6 | 17 | 149 | 0 | 290 | 0 | 55 | 157 | 0 | 0 | 0 | 345 | 0 | 35 | 270 | 0 | 0 | 0 | 128 | 23 | 14 | 0 | 0 | 0 | 100 | 0 | 0 | 0 | 0 | 15 | 0 | 76 | 38 | 0 | 46 | 65 | 25 | 355 | 0 | 0 | 19 | 0 | 88 | 161 | 0 | 0 | 0 | 1150 | 0 | 143 | 0 | 220 | 280 | 0 | 51 | 0 | 185 | 0 | 17 | 80 | 114 | 9 | 13 | 0 | 118 | 0 | 0 | 8 | 310 | 0 | 0 | 42 | 60 | 157 | 0 | 21 | 0 | 80 | 30 | 0 | 0 | 100 | 17 | 19 | 58 | 35 | 0 | 0 | 24 | 6195.6 | 715 | 250 | 0 | 0 | 0 | 0 | 0 | 0 | 0 | 0 | 0 | 0 | 1122 | 0 | 0 | 0 | 1441 | 0 | 0 | 0 | 113 | 109 | 0 | 0 | 5 | 0 | 0 | 0 | 0 | 0 | 0 | 188 | 0 | 0 | 0 | 0 | 0 | 0 | 0 | 0 | 0 | 57 | 115 | 0 | 107 | 0 | 0 | 0 | 0 | 0 | 0 | 0 | 274 | 130 | 220 | 0 | 0 | 550 | 17 | 5413 | 11608.6 | 96.51
19:30 | 0 | 0 | 0 | 0 | 0 | 0 | 0 | 0 | 340 | 0 | 0 | 49.6 | 17 | 149 | 0 | 296 | 0 | 55 | 155 | 0 | 0 | 0 | 355 | 0 | 35 | 270 | 0 | 0 | 0 | 70 | 23 | 14 | 0 | 0 | 0 | 65 | 0 | 0 | 0 | 0 | 15 | 0 | 50 | 38 | 0 | 46 | 32 | 28 | 355 | 0 | 0 | 19 | 0 | 96 | 161 | 0 | 0 | 0 | 1170 | 0 | 143 | 0 | 216 | 280 | 0 | 51 | 0 | 184 | 0 | 16 | 80 | 85 | 0 | 13 | 0 | 118 | 0 | 0 | 0 | 310 | 0 | 0 | 42 | 60 | 148 | 0 | 21 | 0 | 81 | 30 | 0 | 0 | 100 | 0 | 19 | 58 | 35 | 0 | 0 | 24 | 6017.6 | 645 | 250 | 0 | 0 | 0 | 0 | 0 | 0 | 0 | 0 | 0 | 0 | 1112 | 0 | 0 | 0 | 1364 | 0 | 0 | 0 | 50 | 113 | 0 | 0 | 0 | 0 | 0 | 0 | 0 | 0 | 0 | 186 | 0 | 0 | 0 | 0 | 0 | 0 | 0 | 0 | 0 | 57 | 115 | 0 | 107 | 0 | 0 | 0 | 0 | 0 | 0 | 0 | 278 | 130 | 220 | 0 | 0 | 545 | 17 | 5189 | 11206.6
20:00 | 0 | 0 | 0 | 0 | 0 | 0 | 0 | 0 | 330 | 0 | 0 | 46.4 | 17 | 149 | 0 | 296 | 0 | 55 | 152 | 0 | 0 | 0 | 345 | 0 | 55 | 270 | 0 | 0 | 0 | 56 | 21 | 14 | 0 | 0 | 0 | 65 | 0 | 0 | 0 | 0 | 15 | 0 | 50 | 38 | 0 | 46 | 34 | 31 | 355 | 0 | 0 | 19 | 0 | 100 | 160 | 0 | 0 | 0 | 1165 | 0 | 142 | 0 | 215 | 280 | 0 | 51 | 0 | 184 | 0 | 16 | 80 | 85 | 0 | 13 | 0 | 116 | 0 | 0 | 0 | 310 | 0 | 0 | 42 | 60 | 152 | 0 | 21 | 0 | 81 | 30 | 0 | 0 | 99 | 0 | 19 | 58 | 35 | 0 | 0 | 24 | 5997.4 | 645 | 250 | 0 | 0 | 0 | 0 | 0 | 0 | 0 | 0 | 0 | 0 | 1116 | 0 | 0 | 0 | 1325 | 0 | 0 | 0 | 50 | 113 | 0 | 0 | 0 | 0 | 0 | 0 | 0 | 0 | 0 | 190 | 0 | 0 | 0 | 0 | 0 | 0 | 0 | 0 | 0 | 57 | 115 | 0 | 107 | 0 | 0 | 0 | 0 | 0 | 0 | 0 | 278 | 130 | 220 | 0 | 0 | 545 | 17 | 5158 | 11155.4 | 96.5
21:00 | 0 | 0 | 0 | 0 | 0 | 0 | 0 | 0 | 337 | 0 | 0 | 49.4 | 0 | 149 | 0 | 296 | 0 | 55 | 157 | 0 | 0 | 0 | 350 | 0 | 55 | 270 | 0 | 0 | 0 | 17 | 19 | 14 | 0 | 0 | 0 | 15 | 0 | 0 | 0 | 0 | 15 | 0 | 50 | 38 | 0 | 46 | 17 | 39 | 355 | 0 | 0 | 0 | 0 | 98 | 160 | 0 | 0 | 0 | 1160 | 0 | 142 | 0 | 215 | 280 | 0 | 51 | 0 | 183 | 0 | 17 | 80 | 82 | 0 | 13 | 0 | 112 | 0 | 0 | 0 | 320 | 0 | 0 | 42 | 60 | 157 | 0 | 21 | 0 | 81 | 30 | 0 | 0 | 99 | 0 | 19 | 58 | 35 | 0 | 0 | 24 | 5882.4 | 737 | 250 | 0 | 0 | 0 | 0 | 0 | 0 | 0 | 0 | 0 | 0 | 1128 | 0 | 0 | 0 | 1258.8 | 0 | 0 | 0 | 0 | 50 | 0 | 0 | 0 | 0 | 0 | 0 | 0 | 0 | 0 | 194 | 0 | 0 | 0 | 0 | 0 | 0 | 0 | 0 | 0 | 57 | 115 | 0 | 107 | 0 | 0 | 0 | 0 | 0 | 0 | 0 | 277 | 130 | 220 | 0 | 0 | 550 | 17 | 5090.8 | 10973.2 | 96.5
22:00 | 0 | 0 | 0 | 0 | 0 | 0 | 0 | 0 | 339 | 0 | 0 | 49.2 | 0 | 149 | 0 | 95 | 0 | 35 | 156 | 0 | 0 | 0 | 355 | 0 | 35 | 270 | 0 | 0 | 0 | 0 | 19 | 14 | 0 | 0 | 0 | 0 | 0 | 0 | 0 | 0 | 15 | 0 | 0 | 38 | 0 | 46 | 0 | 42 | 355 | 0 | 0 | 0 | 0 | 99 | 160 | 0 | 0 | 0 | 1161 | 0 | 50 | 0 | 215 | 280 | 0 | 51 | 0 | 190 | 0 | 0 | 80 | 82 | 0 | 13 | 0 | 110 | 0 | 0 | 0 | 315 | 0 | 0 | 42 | 60 | 158 | 0 | 21 | 0 | 81 | 30 | 0 | 0 | 100 | 0 | 19 | 58 | 35 | 0 | 0 | 12 | 5434.2 | 878 | 250 | 0 | 0 | 0 | 0 | 0 | 0 | 0 | 0 | 0 | 0 | 1128 | 0 | 0 | 0 | 1132.85 | 0 | 0 | 0 | 0 | 0 | 0 | 0 | 0 | 0 | 0 | 0 | 0 | 0 | 0 | 195 | 0 | 0 | 0 | 0 | 0 | 0 | 0 | 0 | 0 | 55 | 70 | 0 | 107 | 0 | 0 | 0 | 0 | 0 | 0 | 0 | 278 | 130 | 220 | 0 | 0 | 550 | 17 | 5010.85 | 10445.05 | 96.5
23:00 | 0 | 0 | 0 | 0 | 0 | 0 | 0 | 0 | 342 | 0 | 0 | 48.9 | 0 | 120 | 0 | 15 | 0 | 35 | 108 | 0 | 0 | 0 | 355 | 0 | 0 | 270 | 0 | 0 | 0 | 0 | 19 | 14 | 0 | 0 | 0 | 0 | 0 | 0 | 1 | 0 | 0 | 0 | 0 | 38 | 0 | 46 | 0 | 42 | 355 | 0 | 0 | 0 | 0 | 68 | 160 | 0 | 0 | 0 | 1175 | 0 | 0 | 0 | 215 | 280 | 0 | 51 | 0 | 190 | 0 | 0 | 80 | 82 | 0 | 13 | 0 | 100 | 0 | 0 | 0 | 310 | 0 | 0 | 42 | 60 | 158 | 0 | 21 | 0 | 81 | 30 | 0 | 0 | 99 | 0 | 19 | 58 | 33 | 0 | 0 | 0 | 5133.9 | 879 | 250 | 0 | 0 | 0 | 0 | 0 | 0 | 0 | 0 | 0 | 0 | 1134 | 0 | 0 | 0 | 944.63 | 0 | 0 | 0 | 0 | 0 | 0 | 0 | 0 | 0 | 0 | 0 | 0 | 0 | 0 | 194 | 0 | 0 | 0 | 0 | 0 | 0 | 0 | 0 | 0 | 57 | 50 | 0 | 70 | 0 | 0 | 0 | 0 | 0 | 0 | 0 | 282 | 130 | 220 | 0 | 0 | 550 | 0 | 4760.63 | 9894.53 | 96.49
Total KWH | 0 | 27840 | 9600 | 0 | 0 | 0 | 0 | 0 | 8344800 | 0 | 0 | 675720 | 49320 | 2039184 | 0 | 2301087 | 0 | 776621 | 2364480 | 0 | 0 | 0 | 8025455 | 0 | 582905 | 6576539 | 0 | 0 | 146962 | 1752000 | 508800 | 343080 | 0 | 0 | 0 | 270982 | 0 | 0 | 24960 | 0 | 71520 | 0 | 414720 | 505920 | 14398 | 1100100 | 157236 | 543840 | 8247272.73 | 0 | 0 | 64320 | 0 | 1079745 | 3718619 | 0 | 0 | 0 | 26454543 | 103545 | 1037763 | 0 | 5404000 | 7064000 | 0 | 1029980 | 0 | 4725000 | 0 | 71040 | 1924351 | 1106880 | 27720 | 273980 | 0 | 2346240 | 0 | 307573 | 38064 | 7644000 | 0 | 0 | 720000 | 1461600 | 3631909 | 56920 | 429984 | 0 | 1692480 | 704544 | 0 | 0 | 2395540 | 100080 | 332400 | 986400 | 903360 | 10150 | 238160 | 273840 | 124234071.73 | 18973818 | 6378048 | 0 | 0 | 0 | 0 | 0 | 0 | 0 | 0 | 0 | 436320 | 23752700 | 0 | 0 | 0 | 28259273 | 0 | 0 | 0 | 220800 | 404160 | 0 | 0 | 3203 | 0 | 239920 | 510370 | 0 | 0 | 268496 | 4478727 | 0 | 0 | 0 | 0 | 0 | 0 | 0 | 23820 | 0 | 1324799 | 638754 | 157711 | 675811 | 0 | 0 | 0 | 28691.76 | 783360 | 2599 | 0 | 5934000 | 2988000 | 5360990 | 0 | 0 | 12955636.36 | 87600 | 114887607.12 | 239121678.85