## GenLog
[7 empty] | Power Grid Bangladesh PLC | [20 empty] | QF-LDC-01 | [8 empty] | Power Grid Bangladesh PLC | [20 empty] | QF-LDC-01 | [8 empty] | Power Grid Bangladesh PLC | [20 empty] | QF-LDC-01 | [8 empty] | Power Grid Bangladesh PLC | [20 empty] | QF-LDC-01 | [8 empty] | Power Grid Bangladesh PLC | [20 empty] | QF-LDC-01 | [8 empty] | Power Grid Bangladesh PLC | [8 empty] | QF-LDC-01
[7 empty] | National Load Dispatch Center (NLDC) | [20 empty] | Page 1 of 6 | [8 empty] | National Load Dispatch Center (NLDC) | [20 empty] | Page 2 of 6 | [8 empty] | National Load Dispatch Center (NLDC) | [20 empty] | Page 3 of 6 | [8 empty] | National Load Dispatch Center (NLDC) | [20 empty] | Page 4 of 6 | [8 empty] | National Load Dispatch Center (NLDC) | [20 empty] | Page 5 of 6 | [8 empty] | National Load Dispatch Center (NLDC) | [8 empty] | Page 6 of 6
[7 empty] | Daily Generation Log (Mega Watt) | [29 empty] | Daily Generation Log (Mega Watt) | [29 empty] | Daily Generation Log (Mega Watt) | [29 empty] | Daily Generation Log (Mega Watt) | [29 empty] | Daily Generation Log (Mega Watt) | [29 empty] | Daily Generation Log (Mega Watt)
|  | Shift |  | Signature
|  | 06:00-14:00 | [22 empty] | Date: | 21-01-2026 | [28 empty] | Date: | 21-01-2026 | [28 empty] | Date: | 21-01-2026 | [28 empty] | Date: | 21-01-2026 | [28 empty] | Date: | 21-01-2026 | [17 empty] | Date: | 21-01-2026
|  | 14:00-22:00 | [22 empty] | Day: | Wednesday | [28 empty] | Day: | Wednesday | [28 empty] | Day: | Wednesday | [28 empty] | Day: | Wednesday | [28 empty] | Day: | Wednesday | [17 empty] | Day: | Wednesday
22:00-06:00
Hour | Gagnagar 102 MW PP (Digital Power) | Gazipur 100 MW PP | Gazipur 52 MW PP | Ghorasal 365 MW CCPP Unit-7 | Ghorasal Repowered CCPP Unit-3 | Ghorasal Repowered CCPP Unit-4 | Ghorasal TPP Unit-5 | Ghorashal 108 MW PP (Regent) | Haripur 412 MW CCPP | Haripur GTPP | JERA Meghnaghat Power Limited | Kamalaghat 54 MW PP(Banco Energy) | Kanchan Purbachal Power Generation Ltd. | Kodda 149 MW PP Unit-1 (Summit) | Kodda 150 MW PP BRPL | Kodda 300 MW PP Unit-2 (Summit) | Madanganj-55 MW PP(Summit) | Manikganj 55 MW PP (Northern) | Manikgonj 162MW PP(MPGL) | Meghnaghat 104 MW PP (OPCL) | Meghnaghat 450 MW CCPP (MPL) | Meghnaghat CCPP(Summit) | Meghnaghat CCPP(Summit)-2 (Gas) | Meghnaghat CCPP(Summit)-2 (HSD) | Nababganj 55 MW PP (Southern power ) | Siddhirganj 335 MW CCPP | Siddhirgonj 2*120 MW GTPP | Siddhirgonj 210 MW TPP | Spectra Solar Plant Ltd. | Sreepur 150 MW PP BRPL | Summit Power Ashulia | Summit Power Madhabdi | Tongi 80 MW GTPP | Unique Meghnaghat Power Limited (UMPL) | Anlima Energy Ltd. | Anwara 300 MW PP (United) | Chattogram 108 MW PP (ECPV) | Chattogram TPP | Cox's Bazar Wind | Dohazari -Kalaish 100 MW Peaking | Hathazari 100 MW peaking PP | Jodiac Power | Juldah 100 MW PP Unit-3 (Acorn) | Juldah unit-2 (Acorn) | Kaptai 7 MW Solar PP | Karnaphuli Hydro PP Unit-1,2,3,4, 5 | Karnaphuli Power Ltd. | Malancha, Ctg. EPZ (United) | Matarbari 2*600 MW (CPGCBL) | Mirsharai 150 MW BRPL (HFO) | Mirsharai 150 MW BRPL (Gas) | Patenga 50MW PP (Baraka) | Raozan 25 MW PP | Sikalbaha 105 MW PP (Baraka Sikalbaha) | Sikalbaha 225MW CCPP (Gas) | Sikalbaha 225MW CCPP (HSD) | Sikalbaha Peaking GT (Gas) | Sikalbaha Peaking GT (HSD) | SS Power | Teknaf 20MW PP (Solartech) | Ashuganj 150MW PP (Midland) | Ashuganj 195 MW PP (APSCL-United) | Ashuganj 420 MW CCPP(East) | Ashuganj 450 MW CCPP(North) | Ashuganj 450 MW CCPP(South) | Ashuganj 51 MW PP (Midland) | Ashuganj 55 MW PP (Precision) | Ashuganj CCPP 225 MW | Ashuganj TSK 50 MW PP | Chandpur 115(Doreen) | Chandpur 150 MW CCPP | Chandpur 200MW (Desh energy) | Chowmuhani 113 MW | Cumilla 25 MW PP (Summit) | Feni Lanka Power | Import (Tripura) | Jangalia 52 MW PP (Lakdanavi) | Sonagazi 75 MW (AC) Solar Power Plant | Titas 50 MW Peaking PP | Bibiana-II 341 MW CCPP (Summit) | Bibiyana South 400 MW | Bibiyana-III 400 MW CCPP | Fenchugonj CCPP Phase-1 | Fenchugonj CCPP Phase-2 | Kushiara 163 MW CCPP (KP) | Moulvibazar 10 MW Solar Power Plant | Shahjahanulla 25 MW PP | Shahjibazar 100 MW GTPP | Shahjibazar 86MW PP (Shahjibazar) | Shahjibazar GTPP Unit- 8 & 9 | Shajibazar 330 MW CCPP | Sylhet 20 MW GTPP | Sylhet 225 MW CCPP | Bhairob 54.5 MW | Jamalpur 115 MW PP (United) | Mymensingh 200 MW PP (United) | RPCL 210MW CCPP | Sarishabari 3 MW Solar Plant | Sutiakhali 50 MW Solar PP | Tangail Palli Power Gen 22 MW | Eastern Total | Bheramara (HVDC ) | Bheramara 410 MW CCPP | Bheramara GTPP Unit-3 | Faridpur 50 MW Peaking PP | Gopalganj 100 MW Peaking PP | HVDC(Nepal) | Khulna 225 MW CCPP (HSD) | Khulna 225 MW CCPP (Gas) | Khulna 330 MW CCPP (HSD) | Khulna 330 MW CCPP (Gas) | Madhumati 100 MW PP | Mongla Orion 100 MW Solar PP | Rampal 1320 MW (BIFPCL) | Rupsha 105 MW PP (Orion rupsha) | Rupsha 800 MW CCPP (Gas) | Rupsha 800 MW CCPP (HSD) | Adani Power Jharkhanda Ltd | Baghabari 100 MW GTPP | Baghabari 50 MW Peaking PP | Baghabari 71 MW GTPP | Bagura 113 MW PP (Confidence)-1 | Bagura 113 MW PP (Confidence)-2 | Bera 70 MW Peaking PP | Chapainawabganj 100 MW Peaking PP | Katakhali 50 MW Peaking PP | Natore 52 MW PP (Rajlanka) | Pabna 64 MW Solar Plant | Pabna Solar 100 MW | Santahar 50 MW Peaking PP | Sirajganj 2 MW Wind Power Plant | Sirajganj 68 MW Solar Park | Sirajgonj 225MW CCPP Unit-1 (Gas) | Sirajgonj 225MW CCPP Unit-1 (HSD) | Sirajgonj 225MW CCPP Unit-2 (Gas) | Sirajgonj 225MW CCPP Unit-2 (HSD) | Sirajgonj 225MW CCPP Unit-3 (Gas) | Sirajgonj 225MW CCPP Unit-3 (HSD) | Sirajgonj 400 MW CCPP Unit-4 (Gas) | Sirajgonj 400 MW CCPP Unit-4 (HSD) | Sirajgonj 6.55 MW Solar | Barapukuria 275 MW TPP Unit-3 | Barapukuria TPP Unit-1 & 2 | Energypac Power Venture Thakurgaon Ltd. | Intraco Solar 30 MW | Rangpur 113 MW PP (Confidence) | Rangpur 20 MW GTPP | Saidpur 150 MW Simple Cycle Power Plant | Saidpur 20 MW GTPP | Sympa Solar Power 8 MW | Teesta Solar Limited | Barisal 1 MW Solar Plant | Barisal 110 MW PP (Summit ) | Barisal 307 MW | Bhola 225 MW CCPP | Bhola Nutan Biddut BD LTD (Gas) | Bhola Nutan Biddut BD LTD (HSD) | Patuakhali 1320 MW (RNPL) | Payra 1320 MW | United Payra Power Ltd. | Western Total | National Grid Total | Water Level
| 102.000 MW | 105.000 MW | 52.194 MW | 365.000 MW | 260.000 MW | 240.000 MW | 190.000 MW | 97.700 MW | 412.000 MW | 20.000 MW | 718.000 MW | 53.970 MW | 55.000 MW | 149.000 MW | 149.360 MW | 300.000 MW | 55.000 MW | 55.000 MW | 162.000 MW | 104.000 MW | 450.000 MW | 335.000 MW | 583.000 MW | 583.000 MW | 55.000 MW | 335.000 MW | 208.137 MW | 115.000 MW | 35.000 MW | 160.000 MW | 33.750 MW | 23.000 MW | 105.000 MW | 584.000 MW | 116.000 MW | 300.000 MW | 108.000 MW | 360.000 MW | 60.000 MW | 102.000 MW | 98.000 MW | 54.363 MW | 100.000 MW | 100.000 MW | 6.000 MW | 230.000 MW | 110.000 MW | 42.000 MW | 1150.000 MW | 163.000 MW | 163.000 MW | 50.000 MW | 25.500 MW | 105.000 MW | 225.000 MW | 225.000 MW | 150.000 MW | 150.000 MW | 1224.000 MW | 20.000 MW | 150.000 MW | 195.000 MW | 393.000 MW | 353.350 MW | 318.810 MW | 51.000 MW | 55.000 MW | 221.000 MW | 46.701 MW | 115.000 MW | 163.000 MW | 200.000 MW | 113.000 MW | 25.000 MW | 114.000 MW | 160.000 MW | 52.200 MW | 75.000 MW | 52.000 MW | 341.000 MW | 383.000 MW | 400.000 MW | 90.000 MW | 90.000 MW | 163.000 MW | 0.000 MW | 25.000 MW | 100.000 MW | 86.000 MW | 66.000 MW | 330.000 MW | 20.000 MW | 231.000 MW | 54.500 MW | 115.000 MW | 200.000 MW | 210.000 MW | 2.710 MW | 50.000 MW | 22.000 MW | - | 1000.000 MW | 410.000 MW | 16.000 MW | 54.000 MW | 109.000 MW | 40.000 MW | 230.000 MW | 230.000 MW | 336.000 MW | 336.000 MW | 105.000 MW | 100.000 MW | 1148.280 MW | 105.000 MW | 0.000 MW | 0.000 MW | 1435.880 MW | 100.000 MW | 52.000 MW | 70.000 MW | 113.000 MW | 113.000 MW | 71.000 MW | 104.000 MW | 50.000 MW | 52.200 MW | 64.000 MW | 100.000 MW | 50.000 MW | 2.000 MW | 68.000 MW | 214.000 MW | 214.000 MW | 220.000 MW | 220.000 MW | 220.000 MW | 220.000 MW | 413.790 MW | 413.790 MW | 6.090 MW | 274.000 MW | 170.000 MW | 115.000 MW | 30.000 MW | 113.000 MW | 20.000 MW | 162.443 MW | 20.000 MW | 8.000 MW | 200.000 MW | 1.000 MW | 110.000 MW | 307.000 MW | 194.000 MW | 220.000 MW | 220.000 MW | 622.000 MW | 1085.320 MW | 150.000 MW | - | - | -
00:00 | 0 | 0 | 0 | 0 | 0 | 0 | 0 | 0 | 345 | 0 | 0 | 0 | 0 | 140 | 0 | 245 | 30 | 0 | 17 | 0 | 0 | 0 | 380 | 0 | 0 | 280 | 0 | 0 | 0 | 70 | 14 | 15 | 0 | 0 | 31 | 30 | 0 | 0 | 15 | 0 | 0 | 34 | 60 | 25 | 0 | 35 | 67 | 33 | 415 | 17 | 0 | 25 | 0 | 99 | 191 | 0 | 0 | 0 | 582 | 0 | 110 | 0 | 215 | 280 | 0 | 51 | 0 | 199 | 0 | 0 | 80 | 100 | 0 | 11 | 0 | 112 | 0 | 0 | 32 | 320 | 0 | 0 | 42 | 52 | 153 | 0 | 17 | 0 | 83 | 30 | 0 | 0 | 100 | 17 | 59 | 19 | 35 | 0 | 0 | 18 | 5330 | 462 | 277 | 0 | 0 | 0 | 0 | 0 | 0 | 0 | 0 | 0 | 0 | 1136 | 52 | 0 | 0 | 756.28 | 0 | 0 | 0 | 35 | 35 | 0 | 0 | 24 | 0 | 0 | 0 | 0 | 0 | 0 | 172 | 0 | 0 | 0 | 0 | 0 | 0 | 0 | 0 | 0 | 0 | 70 | 0 | 70 | 0 | 0 | 0 | 0 | 0 | 0 | 48 | 281 | 130 | 220 | 0 | 0 | 622 | 35 | 4425.28 | 9755.28 | 96.13
01:00 | 0 | 0 | 0 | 0 | 0 | 0 | 0 | 0 | 342 | 0 | 0 | 0 | 0 | 112 | 0 | 195 | 0 | 17 | 17 | 0 | 0 | 0 | 380 | 0 | 0 | 280 | 0 | 0 | 0 | 0 | 14 | 15 | 0 | 0 | 0 | 0 | 0 | 0 | 22 | 0 | 0 | 0 | 24 | 25 | 0 | 35 | 0 | 33 | 415 | 0 | 0 | 0 | 0 | 101 | 185 | 0 | 0 | 0 | 581 | 0 | 100 | 0 | 215 | 280 | 0 | 51 | 0 | 204 | 0 | 0 | 80 | 100 | 0 | 11 | 0 | 98 | 0 | 0 | 0 | 315 | 0 | 0 | 42 | 52 | 142 | 0 | 17 | 0 | 83 | 30 | 0 | 0 | 100 | 0 | 59 | 19 | 35 | 0 | 0 | 0 | 4826 | 465 | 277 | 0 | 0 | 0 | 0 | 0 | 0 | 0 | 0 | 0 | 0 | 1137 | 0 | 0 | 0 | 759.77 | 0 | 0 | 0 | 0 | 0 | 0 | 0 | 0 | 0 | 0 | 0 | 0 | 0 | 0 | 173 | 0 | 0 | 0 | 0 | 0 | 0 | 0 | 0 | 0 | 0 | 70 | 0 | 70 | 0 | 0 | 0 | 0 | 0 | 0 | 0 | 280 | 130 | 220 | 0 | 0 | 560 | 32 | 4173.77 | 8999.77 | 96.12
02:00 | 0 | 0 | 0 | 0 | 0 | 0 | 0 | 0 | 337 | 0 | 0 | 15 | 0 | 112 | 0 | 0 | 0 | 17 | 17 | 0 | 0 | 0 | 385 | 0 | 0 | 280 | 0 | 0 | 0 | 0 | 14 | 15 | 0 | 0 | 0 | 0 | 0 | 0 | 26 | 0 | 0 | 0 | 0 | 25 | 0 | 35 | 0 | 37 | 415 | 0 | 0 | 0 | 0 | 100 | 191 | 0 | 0 | 0 | 585 | 0 | 20 | 0 | 215 | 280 | 0 | 51 | 0 | 206 | 0 | 0 | 80 | 100 | 0 | 11 | 0 | 100 | 0 | 0 | 0 | 320 | 0 | 0 | 42 | 52 | 143 | 0 | 17 | 0 | 83 | 30 | 0 | 0 | 100 | 0 | 35 | 0 | 35 | 0 | 0 | 0 | 4526 | 465 | 277 | 0 | 0 | 0 | 0 | 0 | 0 | 0 | 0 | 0 | 0 | 1142 | 0 | 0 | 0 | 763.68 | 0 | 0 | 0 | 0 | 0 | 0 | 0 | 0 | 0 | 0 | 0 | 0 | 0 | 0 | 174 | 0 | 0 | 0 | 0 | 0 | 0 | 0 | 0 | 0 | 0 | 0 | 0 | 34 | 0 | 0 | 0 | 0 | 0 | 0 | 0 | 277 | 130 | 220 | 0 | 0 | 555 | 0 | 4037.68 | 8563.68 | 96.12
03:00 | 0 | 0 | 0 | 0 | 0 | 0 | 0 | 0 | 339 | 0 | 0 | 16.5 | 0 | 0 | 0 | 0 | 0 | 0 | 17 | 0 | 0 | 0 | 385 | 0 | 0 | 280 | 0 | 0 | 0 | 0 | 13.5 | 15 | 0 | 0 | 0 | 0 | 0 | 0 | 38 | 0 | 0 | 0 | 0 | 0 | 0 | 35 | 0 | 37 | 415 | 0 | 0 | 0 | 0 | 17 | 186 | 0 | 0 | 0 | 582 | 0 | 0 | 0 | 215 | 280 | 0 | 51 | 0 | 202 | 0 | 0 | 80 | 51 | 0 | 11 | 0 | 86 | 0 | 0 | 0 | 320 | 0 | 0 | 42 | 52 | 144 | 0 | 17 | 0 | 83 | 30 | 0 | 0 | 100 | 0 | 0 | 0 | 35 | 0 | 0 | 0 | 4175 | 465 | 277 | 0 | 0 | 0 | 0 | 0 | 0 | 0 | 0 | 0 | 0 | 1140 | 0 | 0 | 0 | 760.82 | 0 | 0 | 0 | 0 | 0 | 0 | 0 | 0 | 0 | 0 | 0 | 0 | 0 | 0 | 177 | 0 | 0 | 0 | 0 | 0 | 0 | 0 | 0 | 0 | 0 | 0 | 0 | 0 | 0 | 0 | 0 | 0 | 0 | 0 | 0 | 278 | 130 | 220 | 0 | 0 | 555 | 0 | 4002.82 | 8177.82 | 96.12
04:00 | 0 | 0 | 0 | 0 | 0 | 0 | 0 | 0 | 343 | 0 | 0 | 0 | 0 | 0 | 0 | 0 | 0 | 0 | 0 | 0 | 0 | 0 | 390 | 0 | 0 | 280 | 0 | 0 | 0 | 0 | 14 | 15 | 0 | 0 | 0 | 0 | 0 | 0 | 39 | 0 | 0 | 0 | 0 | 0 | 0 | 35 | 0 | 38 | 415 | 0 | 0 | 0 | 0 | 0 | 185 | 0 | 0 | 0 | 590 | 0 | 0 | 0 | 215 | 280 | 0 | 51 | 0 | 202 | 0 | 0 | 80 | 0 | 0 | 11 | 0 | 86 | 0 | 0 | 0 | 320 | 0 | 0 | 42 | 52 | 145 | 0 | 17 | 0 | 83 | 30 | 0 | 0 | 100 | 0 | 0 | 0 | 36 | 0 | 0 | 0 | 4094 | 472 | 279 | 0 | 0 | 0 | 0 | 0 | 0 | 0 | 0 | 0 | 0 | 1105 | 0 | 0 | 0 | 728.45 | 0 | 0 | 0 | 0 | 0 | 0 | 0 | 0 | 0 | 0 | 0 | 0 | 0 | 0 | 179 | 0 | 0 | 0 | 0 | 0 | 0 | 0 | 0 | 0 | 0 | 0 | 0 | 0 | 0 | 0 | 0 | 0 | 0 | 0 | 0 | 280 | 130 | 220 | 0 | 0 | 510 | 0 | 3903.45 | 7997.45 | 96.11
05:00 | 0 | 0 | 0 | 0 | 0 | 0 | 0 | 0 | 341 | 0 | 0 | 0 | 0 | 0 | 0 | 0 | 0 | 0 | 0 | 0 | 0 | 0 | 385 | 0 | 0 | 280 | 0 | 0 | 0 | 0 | 14 | 15 | 0 | 0 | 0 | 0 | 0 | 0 | 22 | 0 | 0 | 0 | 0 | 0 | 0 | 35 | 0 | 38 | 415 | 0 | 0 | 0 | 0 | 0 | 185 | 0 | 0 | 0 | 592 | 0 | 0 | 0 | 215 | 280 | 0 | 51 | 0 | 204 | 0 | 0 | 80 | 0 | 0 | 11 | 0 | 90 | 0 | 0 | 0 | 320 | 0 | 0 | 42 | 52 | 145 | 0 | 17 | 0 | 83 | 30 | 0 | 0 | 100 | 0 | 0 | 0 | 35 | 0 | 0 | 0 | 4077 | 471 | 288 | 0 | 0 | 0 | 0 | 0 | 0 | 0 | 0 | 0 | 0 | 1043 | 0 | 0 | 0 | 725.19 | 0 | 0 | 0 | 0 | 0 | 0 | 0 | 0 | 0 | 0 | 0 | 0 | 0 | 0 | 181 | 0 | 0 | 0 | 0 | 0 | 0 | 0 | 0 | 0 | 0 | 0 | 0 | 0 | 0 | 0 | 0 | 0 | 0 | 0 | 0 | 280 | 130 | 220 | 0 | 0 | 500 | 0 | 3838.19 | 7915.19 | 96.11
06:00 | 0 | 0 | 0 | 0 | 0 | 0 | 0 | 0 | 350 | 0 | 0 | 0 | 0 | 0 | 0 | 15 | 0 | 0 | 17 | 0 | 0 | 0 | 410 | 0 | 0 | 280 | 0 | 0 | 0 | 0 | 14 | 15 | 0 | 0 | 0 | 5 | 0 | 0 | 12 | 0 | 0 | 0 | 12 | 12 | 0 | 35 | 0 | 40 | 415 | 0 | 0 | 0 | 0 | 8 | 185 | 0 | 0 | 0 | 583 | 0 | 3 | 0 | 215 | 280 | 0 | 51 | 0 | 211 | 0 | 0 | 80 | 2 | 0 | 11 | 0 | 102 | 0 | 0 | 0 | 335 | 0 | 0 | 42 | 52 | 150 | 0 | 17 | 0 | 83 | 30 | 0 | 0 | 100 | 0 | 4 | 0 | 35 | 0 | 0 | 0 | 4211 | 472 | 290 | 0 | 0 | 0 | 0 | 0 | 0 | 0 | 0 | 0 | 0 | 1062 | 0 | 0 | 0 | 762.47 | 0 | 0 | 0 | 0 | 0 | 0 | 0 | 0 | 0 | 0 | 0 | 0 | 0 | 0 | 181 | 0 | 0 | 0 | 0 | 0 | 0 | 0 | 0 | 0 | 0 | 25 | 0 | 40 | 0 | 0 | 0 | 0 | 0 | 0 | 0 | 307 | 130 | 220 | 0 | 0 | 515 | 3 | 4007.47 | 8218.47 | 96.11
07:00 | 0 | 15 | 5 | 0 | 0 | 0 | 0 | 0 | 342 | 0 | 0 | 0 | 0 | 47 | 0 | 180 | 17 | 0 | 17 | 0 | 0 | 0 | 420 | 0 | 0 | 280 | 0 | 0 | 1 | 35 | 15 | 14 | 0 | 0 | 0 | 15 | 0 | 0 | 11 | 0 | 0 | 0 | 36 | 25 | 0.04 | 35 | 12 | 37 | 415 | 35 | 0 | 5 | 0 | 53 | 185 | 0 | 0 | 0 | 606 | 1 | 76 | 0 | 215 | 280 | 0 | 51 | 0 | 205 | 0 | 0 | 80 | 43 | 0 | 11 | 16 | 96 | 1 | 2 | 0 | 325 | 0 | 0 | 42 | 52 | 149 | 0 | 0 | 0 | 83 | 30 | 0 | 0 | 100 | 4 | 57 | 19 | 35 | 0 | 0.68 | 18 | 4849.72 | 475 | 294 | 0 | 0 | 0 | 0 | 0 | 0 | 0 | 0 | 0 | 1.51 | 1136 | 0 | 0 | 0 | 770.75 | 0 | 0 | 0 | 0 | 0 | 0 | 0 | 0 | 8 | 0.59 | 0 | 0 | 0 | 0.49 | 181 | 0 | 0 | 0 | 0 | 0 | 0 | 0 | 0.05 | 0 | 0 | 70 | 0 | 82 | 0 | 0 | 0 | 0 | 1 | 0 | 14 | 307 | 130 | 220 | 0 | 0 | 550 | 70 | 4311.39 | 9161.11 | 96.1
08:00 | 0 | 34 | 8 | 0 | 0 | 0 | 0 | 0 | 333 | 0 | 0 | 0 | 0 | 114 | 0 | 265 | 55 | 0 | 17 | 0 | 0 | 0 | 405 | 0 | 0 | 280 | 0 | 0 | 5 | 90 | 15 | 14 | 0 | 0 | 2 | 16 | 0 | 0 | 8 | 0 | 0 | 0 | 60 | 25 | 0.32 | 40 | 32 | 14 | 415 | 35 | 0 | 18 | 0 | 105 | 185 | 0 | 0 | 0 | 590 | 7 | 120 | 0 | 215 | 280 | 0 | 51 | 0 | 198 | 0 | 0 | 80 | 80 | 0 | 13 | 52 | 104 | 8 | 15 | 0 | 320 | 0 | 0 | 42 | 52 | 145 | 1 | 17 | 0 | 83 | 30 | 0 | 0 | 100 | 17 | 57 | 19 | 35 | 0 | 8.35 | 24 | 5353.67 | 471 | 294 | 0 | 0 | 0 | 0 | 0 | 0 | 0 | 0 | 0 | 15 | 1135 | 0 | 0 | 0 | 762.11 | 0 | 0 | 0 | 0 | 0 | 0 | 0 | 0 | 34 | 7.87 | 16 | 0 | 0 | 7.45 | 180 | 0 | 0 | 0 | 0 | 0 | 0 | 0 | 0.71 | 0 | 0 | 115 | 4 | 99 | 0 | 0 | 0 | 0.8 | 32 | 0.01 | 40 | 279 | 130 | 220 | 0 | 0 | 590 | 109 | 4541.95 | 9895.62 | 96.1
09:00 | 0 | 34 | 8 | 0 | 0 | 0 | 0 | 0 | 327 | 0 | 0 | 0 | 0 | 129 | 0 | 275 | 55 | 0 | 17 | 0 | 0 | 0 | 375 | 0 | 0 | 280 | 0 | 0 | 12 | 90 | 21 | 14 | 0 | 0 | 26 | 16 | 0 | 0 | 7 | 0 | 0 | 0 | 60 | 25 | 0.86 | 46 | 72 | 6 | 415 | 35 | 0 | 19 | 0 | 96 | 184 | 0 | 0 | 0 | 580 | 13 | 142 | 0 | 215 | 280 | 0 | 51 | 0 | 193 | 0 | 0 | 80 | 100 | 0 | 13 | 52 | 48 | 8 | 31 | 0 | 320 | 0 | 0 | 42 | 52 | 143 | 2 | 17 | 0 | 80 | 30 | 0 | 0 | 100 | 17 | 56 | 19 | 30 | 1 | 20.27 | 24 | 5404.13 | 471 | 291 | 0 | 0 | 0 | 0 | 0 | 0 | 0 | 0 | 0 | 35 | 1125 | 0 | 0 | 0 | 755.62 | 0 | 0 | 0 | 20 | 0 | 0 | 0 | 0 | 34 | 18.97 | 36 | 0 | 0 | 20.3 | 188 | 0 | 0 | 0 | 0 | 0 | 0 | 0 | 1.8 | 0 | 0 | 115 | 11 | 97 | 0 | 0 | 0 | 2.1 | 56 | 0.05 | 76 | 276 | 130 | 220 | 0 | 0 | 599 | 109 | 4687.84 | 10091.97 | 96.1
10:00 | 0 | 34 | 8 | 0 | 0 | 0 | 0 | 0 | 315 | 0 | 0 | 0 | 0 | 113 | 0 | 278 | 30 | 15 | 17 | 0 | 0 | 0 | 340 | 0 | 0 | 250 | 0 | 0 | 18 | 0 | 21 | 14 | 0 | 0 | 45 | 16 | 0 | 0 | 4 | 0 | 0 | 0 | 48 | 25 | 2.44 | 46 | 81 | 5 | 415 | 35 | 0 | 19 | 0 | 97 | 184 | 0 | 0 | 0 | 580 | 17 | 140 | 0 | 215 | 280 | 0 | 51 | 0 | 184 | 0 | 0 | 80 | 96 | 0 | 13 | 34 | 102 | 8 | 45 | 15 | 315 | 0 | 0 | 42 | 52 | 145 | 7 | 17 | 0 | 78 | 30 | 0 | 0 | 100 | 17 | 59 | 19 | 30 | 1 | 28.69 | 24 | 5300.13 | 471 | 287 | 0 | 0 | 0 | 0 | 0 | 0 | 0 | 0 | 0 | 54 | 1114 | 0 | 0 | 0 | 755.55 | 0 | 0 | 0 | 35 | 0 | 0 | 0 | 0 | 34 | 30.56 | 58 | 0 | 0 | 32.14 | 169 | 0 | 0 | 0 | 0 | 0 | 0 | 0 | 2.8 | 0 | 0 | 115 | 19 | 96 | 0 | 0 | 0 | 0 | 89 | 0.32 | 48 | 277 | 130 | 180 | 0 | 0 | 595 | 109 | 4701.37 | 10001.5 | 96.09
11:00 | 0 | 34 | 8 | 0 | 0 | 0 | 0 | 0 | 332 | 0 | 0 | 0 | 0 | 113 | 0 | 278 | 30 | 0 | 17 | 0 | 0 | 0 | 370 | 0 | 17 | 250 | 0 | 0 | 23 | 0 | 21 | 14 | 0 | 0 | 48 | 20 | 0 | 0 | 5 | 0 | 8 | 0 | 48 | 25 | 2.97 | 46 | 82 | 5 | 415 | 35 | 0 | 19 | 0 | 100 | 184 | 0 | 0 | 0 | 580 | 19 | 132 | 0 | 215 | 280 | 0 | 51 | 0 | 184 | 0 | 0 | 80 | 99 | 0 | 13 | 34 | 102 | 8 | 54 | 24 | 320 | 0 | 0 | 42 | 52 | 162 | 8 | 17 | 0 | 78 | 30 | 0 | 0 | 100 | 17 | 59 | 19 | 30 | 1 | 35.47 | 24 | 5419.44 | 472 | 281 | 0 | 0 | 0 | 0 | 0 | 0 | 0 | 0 | 0 | 67 | 1125 | 0 | 0 | 0 | 757.82 | 0 | 0 | 0 | 35 | 0 | 0 | 0 | 8 | 34 | 38.19 | 75 | 0 | 0 | 39.41 | 170 | 0 | 0 | 0 | 0 | 0 | 0 | 0 | 3.32 | 0 | 0 | 115 | 24 | 99 | 0 | 0 | 0 | 4.4 | 118 | 0.44 | 45 | 281 | 130 | 220 | 0 | 0 | 595 | 119 | 4856.58 | 10276.02 | 96.09
12:00 | 0 | 70 | 12 | 0 | 0 | 0 | 0 | 0 | 354 | 0 | 0 | 0 | 0 | 114 | 0 | 278 | 33 | 0 | 17 | 0 | 0 | 0 | 415 | 0 | 17 | 300 | 0 | 0 | 25 | 0 | 20.2 | 14 | 0 | 0 | 50 | 25 | 0 | 0 | 4 | 0 | 16 | 5 | 48 | 25 | 3.02 | 46 | 85 | 8 | 415 | 35 | 0 | 19 | 0 | 102 | 185 | 0 | 0 | 0 | 612 | 19 | 133 | 0 | 215 | 280 | 0 | 51 | 0 | 187 | 0 | 0 | 80 | 108 | 0 | 13 | 68 | 112 | 25 | 58 | 32 | 325 | 0 | 0 | 42 | 52 | 162 | 9 | 17 | 0 | 80 | 30 | 0 | 0 | 100 | 17 | 59 | 19 | 30 | 2 | 38.97 | 24 | 5740.19 | 471 | 282 | 0 | 0 | 0 | 0 | 0 | 0 | 0 | 0 | 0 | 72 | 1134 | 0 | 0 | 0 | 763.67 | 0 | 0 | 0 | 35 | 0 | 0 | 0 | 16 | 34 | 42.93 | 82 | 0 | 0 | 45.57 | 190 | 0 | 0 | 0 | 0 | 0 | 0 | 0 | 3.58 | 0 | 0 | 115 | 26 | 99 | 0 | 0 | 0 | 4.8 | 132 | 0.45 | 48 | 275 | 129 | 220 | 0 | 0 | 599 | 150 | 4970 | 10710.19 | 96.09
13:00 | 0 | 70 | 25 | 0 | 0 | 0 | 0 | 0 | 351 | 0 | 0 | 0 | 0 | 147 | 0 | 278 | 55 | 0 | 17 | 0 | 0 | 0 | 415 | 0 | 0 | 300 | 0 | 0 | 24 | 0 | 20 | 14 | 0 | 0 | 52 | 16 | 0 | 0 | 5 | 0 | 16 | 17 | 48 | 25 | 3.04 | 46 | 87 | 14 | 415 | 35 | 0 | 19 | 0 | 104 | 181 | 0 | 0 | 0 | 612 | 19 | 133 | 0 | 215 | 280 | 0 | 51 | 0 | 185 | 0 | 0 | 80 | 136 | 0 | 13 | 68 | 116 | 25 | 54 | 31 | 320 | 0 | 0 | 42 | 52 | 161 | 9 | 17 | 0 | 82 | 30 | 0 | 0 | 100 | 17 | 59 | 19 | 11 | 2 | 35.59 | 24 | 5797.63 | 471 | 276 | 0 | 0 | 0 | 0 | 0 | 0 | 0 | 0 | 0 | 68 | 1136 | 0 | 0 | 0 | 756.14 | 0 | 0 | 0 | 35 | 10 | 0 | 0 | 23 | 34 | 39.96 | 76 | 0 | 0 | 43.32 | 196 | 0 | 0 | 0 | 0 | 0 | 0 | 0 | 3.63 | 0 | 0 | 115 | 24 | 107 | 0 | 0 | 0 | 4.8 | 127 | 0.42 | 49 | 281 | 128 | 220 | 0 | 0 | 622 | 150 | 4996.27 | 10793.9 | 96.08
14:00 | 0 | 50 | 16 | 0 | 0 | 0 | 0 | 0 | 326 | 0 | 0 | 0 | 0 | 149 | 0 | 278 | 55 | 0 | 17 | 0 | 0 | 0 | 400 | 0 | 0 | 300 | 0 | 0 | 21 | 0 | 20 | 14 | 0 | 0 | 45 | 16 | 0 | 0 | 7 | 0 | 16 | 17 | 48 | 25 | 2.68 | 46 | 90 | 10 | 415 | 35 | 0 | 19 | 0 | 97 | 187 | 0 | 0 | 0 | 612 | 17 | 147 | 0 | 215 | 280 | 0 | 51 | 0 | 190 | 0 | 0 | 80 | 134 | 0 | 13 | 17 | 120 | 8 | 43 | 31 | 315 | 0 | 0 | 42 | 52 | 155 | 7 | 8 | 0 | 80 | 30 | 0 | 0 | 100 | 17 | 59 | 19 | 11 | 1 | 32.04 | 24 | 5631.72 | 471 | 271 | 0 | 0 | 0 | 0 | 0 | 0 | 0 | 0 | 0 | 63 | 1120 | 0 | 0 | 0 | 760.2 | 0 | 0 | 0 | 35 | 35 | 0 | 0 | 23 | 16 | 33.52 | 70 | 0 | 0 | 36.62 | 188 | 0 | 0 | 0 | 0 | 0 | 0 | 0 | 3.48 | 0 | 0 | 115 | 22 | 107 | 0 | 0 | 0 | 4 | 104 | 0.38 | 60 | 278 | 128 | 220 | 0 | 0 | 620 | 150 | 4934.2 | 10565.92 | 96.08
15:00 | 0 | 50 | 16 | 0 | 0 | 0 | 0 | 0 | 313 | 0 | 0 | 18 | 0 | 149 | 0 | 278 | 55 | 0 | 27 | 0 | 0 | 0 | 375 | 0 | 17 | 300 | 0 | 0 | 15 | 0 | 20 | 14 | 0 | 0 | 43 | 16 | 0 | 0 | 7 | 0 | 16 | 17 | 48 | 25 | 1.82 | 46 | 100 | 4 | 415 | 17 | 0 | 19 | 0 | 94 | 186 | 0 | 0 | 0 | 612 | 12 | 145 | 0 | 215 | 280 | 0 | 51 | 0 | 188 | 0 | 0 | 80 | 120 | 0 | 13 | 17 | 108 | 8 | 30 | 31 | 315 | 0 | 0 | 42 | 52 | 139 | 5 | 17 | 0 | 80 | 30 | 0 | 0 | 98 | 17 | 59 | 19 | 11 | 1 | 24.53 | 24 | 5545.35 | 472 | 265 | 0 | 0 | 0 | 0 | 0 | 0 | 0 | 0 | 0 | 45 | 1115 | 0 | 0 | 0 | 765.15 | 0 | 0 | 0 | 35 | 35 | 0 | 0 | 23 | 16 | 22.16 | 52 | 0 | 0 | 26.92 | 168 | 0 | 0 | 0 | 0 | 0 | 0 | 0 | 2.53 | 0 | 0 | 115 | 16 | 107 | 0 | 0 | 0 | 3.3 | 73 | 0.27 | 58 | 276 | 128 | 220 | 0 | 0 | 597 | 150 | 4786.33 | 10331.68 | 96.08
16:00 | 0 | 50 | 16 | 0 | 0 | 0 | 0 | 0 | 345 | 0 | 0 | 18 | 0 | 141 | 0 | 225 | 30 | 0 | 54 | 0 | 0 | 0 | 336 | 0 | 35 | 260 | 0 | 0 | 8 | 0 | 20 | 14 | 0 | 0 | 48 | 32 | 0 | 0 | 15 | 0 | 16 | 17 | 48 | 25 | 0.88 | 46 | 68 | 4 | 415 | 17 | 0 | 19 | 0 | 100 | 187 | 0 | 0 | 0 | 585 | 7 | 100 | 0 | 215 | 280 | 0 | 51 | 0 | 188 | 0 | 0 | 80 | 120 | 0 | 13 | 17 | 110 | 8 | 16 | 22 | 320 | 0 | 0 | 42 | 52 | 145 | 2 | 17 | 0 | 83 | 30 | 0 | 0 | 98 | 17 | 59 | 19 | 11 | 0 | 11.97 | 12 | 5340.85 | 472 | 266 | 0 | 0 | 5 | 0 | 0 | 0 | 0 | 0 | 0 | 22 | 1127 | 0 | 0 | 0 | 765.33 | 0 | 0 | 0 | 35 | 35 | 0 | 0 | 23 | 16 | 10.92 | 25 | 0 | 0 | 10.48 | 176 | 0 | 0 | 0 | 0 | 0 | 0 | 0 | 1.24 | 0 | 0 | 115 | 9 | 107 | 0 | 0 | 0 | 1.4 | 37 | 0.14 | 62 | 280 | 128 | 180 | 0 | 0 | 598 | 150 | 4657.51 | 9998.36 | 96.08
17:00 | 0 | 55 | 34 | 0 | 0 | 0 | 0 | 0 | 357 | 0 | 0 | 35 | 17 | 147 | 4 | 225 | 30 | 25 | 83 | 0 | 0 | 0 | 365 | 0 | 35 | 260 | 0 | 0 | 2 | 0 | 20 | 14 | 0 | 0 | 48 | 32 | 0 | 0 | 12 | 0 | 16 | 18 | 48 | 50 | 0.15 | 46 | 67 | 8 | 415 | 90 | 0 | 19 | 3 | 102 | 186 | 0 | 0 | 0 | 580 | 1 | 100 | 0 | 215 | 280 | 0 | 51 | 0 | 188 | 0 | 0 | 80 | 120 | 0 | 13 | 35 | 100 | 15 | 4 | 30 | 320 | 0 | 0 | 42 | 52 | 147 | 1 | 17 | 0 | 83 | 30 | 0 | 0 | 98 | 17 | 59 | 19 | 20 | 0 | 2.11 | 12 | 5599.26 | 472 | 265 | 0 | 7 | 26 | 0 | 0 | 0 | 0 | 0 | 0 | 6 | 1138 | 0 | 0 | 0 | 760.04 | 0 | 0 | 0 | 75 | 44 | 0 | 0 | 23 | 16 | 2.27 | 7 | 0 | 0 | 2.64 | 180 | 0 | 0 | 0 | 0 | 0 | 0 | 0 | 0.24 | 0 | 0 | 115 | 2 | 107 | 0 | 0 | 0 | 0.3 | 7 | 0 | 64 | 279 | 128 | 180 | 0 | 0 | 598 | 150 | 4654.49 | 10253.75 | 96.08
18:00 | 0 | 70 | 34 | 0 | 0 | 0 | 0 | 0 | 353 | 0 | 0 | 32.3 | 17 | 106 | 80 | 225 | 30 | 35 | 87 | 0 | 0 | 0 | 365 | 0 | 35 | 260 | 0 | 0 | 0 | 0 | 20 | 14 | 0 | 0 | 62 | 16 | 0 | 0 | 20 | 28 | 16 | 35 | 48 | 50 | 0 | 46 | 68 | 12 | 415 | 90 | 0 | 29 | 17 | 68 | 186 | 0 | 0 | 0 | 590 | 0 | 100 | 0 | 215 | 280 | 0 | 51 | 0 | 197 | 0 | 0 | 80 | 118 | 9 | 20 | 67 | 110 | 25 | 0 | 30 | 315 | 0 | 0 | 42 | 52 | 149 | 0 | 21 | 0 | 83 | 30 | 0 | 0 | 98 | 17 | 59 | 19 | 20 | 0 | 0 | 12 | 5778.3 | 472 | 266 | 0 | 40 | 38 | 0 | 0 | 0 | 0 | 0 | 0 | 0 | 1132 | 0 | 0 | 0 | 759.75 | 0 | 31 | 0 | 75 | 70 | 0 | 0 | 30 | 34 | 0 | 0 | 10 | 0 | 0 | 179 | 0 | 0 | 0 | 0 | 0 | 0 | 0 | 0 | 0 | 0 | 70 | 0 | 65 | 0 | 0 | 0 | 0 | 0 | 0 | 62 | 287 | 128 | 220 | 0 | 0 | 598 | 150 | 4716.75 | 10495.05 | 96.07
19:00 | 0 | 50 | 25 | 0 | 0 | 0 | 0 | 0 | 338 | 0 | 0 | 33.7 | 17 | 80 | 80 | 195 | 35 | 35 | 98 | 0 | 0 | 0 | 405 | 0 | 35 | 280 | 0 | 0 | 0 | 3 | 20 | 14 | 0 | 0 | 63 | 32 | 1 | 0 | 22 | 17 | 16 | 35 | 48 | 50 | 0 | 46 | 68 | 15 | 415 | 90 | 0 | 32 | 17 | 68 | 184 | 0 | 0 | 0 | 582 | 0 | 100 | 0 | 215 | 280 | 0 | 51 | 0 | 195 | 0 | 0 | 80 | 119 | 9 | 19 | 65 | 118 | 25 | 0 | 37 | 315 | 0 | 0 | 42 | 52 | 158 | 0 | 20 | 0 | 83 | 30 | 0 | 0 | 98 | 17 | 59 | 19 | 20 | 0 | 0 | 12 | 5782.7 | 472 | 266 | 0 | 28 | 35 | 0 | 0 | 0 | 0 | 0 | 0 | 0 | 1124 | 0 | 0 | 0 | 760.68 | 0 | 31 | 0 | 75 | 70 | 0 | 0 | 30 | 34 | 0 | 0 | 21 | 0 | 0 | 178 | 0 | 0 | 0 | 0 | 0 | 0 | 0 | 0 | 0 | 0 | 90 | 0 | 90 | 0 | 0 | 0 | 0 | 0 | 0 | 62 | 279 | 128 | 220 | 0 | 0 | 606 | 150 | 4749.68 | 10532.38 | 96.06
19:30 | 0 | 50 | 25 | 0 | 0 | 0 | 0 | 0 | 345 | 0 | 0 | 33.7 | 17 | 78 | 80 | 195 | 40 | 35 | 107 | 0 | 0 | 0 | 400 | 0 | 35 | 280 | 0 | 0 | 0 | 9 | 20 | 14 | 0 | 0 | 63 | 16 | 5 | 0 | 23 | 17 | 16 | 35 | 48 | 50 | 0 | 46 | 67 | 17 | 415 | 90 | 0 | 32 | 0 | 68 | 186 | 0 | 0 | 0 | 582 | 0 | 100 | 0 | 215 | 280 | 0 | 51 | 0 | 199 | 0 | 0 | 80 | 120 | 9 | 19 | 70 | 128 | 25 | 0 | 37 | 320 | 0 | 0 | 42 | 52 | 158 | 0 | 20 | 0 | 83 | 30 | 0 | 0 | 98 | 17 | 59 | 19 | 27 | 0 | 0 | 12 | 5809.7 | 471 | 262 | 0 | 29 | 43 | 0 | 0 | 0 | 0 | 0 | 0 | 0 | 1114 | 0 | 0 | 0 | 763.51 | 0 | 32 | 0 | 75 | 70 | 0 | 0 | 33 | 34 | 0 | 0 | 21 | 0 | 0 | 176 | 0 | 0 | 0 | 0 | 0 | 0 | 0 | 0 | 0 | 0 | 90 | 0 | 90 | 0 | 0 | 0 | 0 | 0 | 0 | 58 | 279 | 128 | 220 | 0 | 0 | 622 | 150 | 4760.51 | 10570.21 | 96.06
20:00 | 0 | 50 | 25 | 0 | 0 | 0 | 0 | 0 | 339 | 0 | 0 | 32.2 | 17 | 78 | 80 | 160 | 40 | 35 | 103 | 0 | 0 | 0 | 400 | 0 | 35 | 280 | 0 | 0 | 0 | 4 | 20 | 14 | 0 | 0 | 61 | 16 | 1 | 0 | 22 | 17 | 16 | 35 | 48 | 50 | 0 | 46 | 67 | 19 | 415 | 90 | 0 | 27 | 2 | 68 | 186 | 0 | 0 | 0 | 743 | 0 | 80 | 0 | 215 | 280 | 0 | 51 | 0 | 202 | 0 | 0 | 80 | 117 | 9 | 19 | 65 | 126 | 25 | 0 | 37 | 320 | 0 | 0 | 42 | 52 | 157 | 0 | 20 | 0 | 83 | 30 | 0 | 0 | 98 | 17 | 59 | 19 | 31 | 0 | 0 | 12 | 5887.2 | 471 | 262 | 0 | 28 | 42 | 0 | 0 | 0 | 0 | 0 | 0 | 0 | 1117 | 0 | 0 | 0 | 762.2 | 0 | 33 | 0 | 75 | 70 | 0 | 0 | 32 | 25 | 0 | 0 | 21 | 0 | 0 | 176 | 0 | 0 | 0 | 0 | 0 | 0 | 0 | 0 | 0 | 0 | 90 | 0 | 90 | 0 | 0 | 0 | 0 | 0 | 0 | 60 | 276 | 128 | 220 | 0 | 0 | 622 | 79 | 4679.2 | 10566.4 | 96.06
21:00 | 0 | 50 | 25 | 0 | 0 | 0 | 0 | 0 | 332 | 0 | 0 | 30.8 | 17 | 78 | 80 | 160 | 30 | 35 | 54 | 0 | 0 | 0 | 395 | 0 | 35 | 280 | 0 | 0 | 0 | 52 | 20 | 14 | 0 | 0 | 58 | 16 | 2 | 0 | 26 | 17 | 16 | 35 | 48 | 50 | 0 | 46 | 68 | 19 | 415 | 90 | 0 | 25 | 17 | 62 | 186 | 0 | 0 | 0 | 890 | 0 | 80 | 0 | 215 | 280 | 0 | 51 | 0 | 194 | 0 | 0 | 80 | 114 | 0 | 19 | 65 | 128 | 25 | 0 | 0 | 310 | 0 | 0 | 42 | 52 | 154 | 0 | 20 | 0 | 83 | 30 | 0 | 0 | 98 | 17 | 59 | 19 | 31 | 0 | 0 | 12 | 5951.8 | 471 | 262 | 0 | 28 | 42 | 0 | 0 | 0 | 0 | 0 | 0 | 0 | 1112 | 0 | 0 | 0 | 761 | 0 | 30 | 0 | 75 | 70 | 0 | 0 | 32 | 25 | 0 | 0 | 0 | 0 | 0 | 172 | 0 | 0 | 0 | 0 | 0 | 0 | 0 | 0 | 0 | 0 | 70 | 0 | 63 | 0 | 0 | 0 | 0 | 0 | 0 | 58 | 277 | 128 | 220 | 0 | 0 | 622 | 79 | 4597 | 10548.8 | 96.06
22:00 | 0 | 50 | 25 | 0 | 0 | 0 | 0 | 0 | 327 | 0 | 0 | 31.2 | 17 | 78 | 80 | 160 | 30 | 35 | 35 | 0 | 0 | 0 | 390 | 0 | 0 | 280 | 0 | 0 | 0 | 90 | 20 | 14 | 0 | 0 | 58 | 16 | 4 | 0 | 14 | 17 | 16 | 35 | 48 | 50 | 0 | 46 | 68 | 26 | 415 | 90 | 0 | 26 | 17 | 62 | 186 | 0 | 0 | 0 | 984 | 0 | 80 | 0 | 215 | 280 | 0 | 51 | 0 | 187 | 0 | 0 | 80 | 113 | 0 | 19 | 61 | 120 | 25 | 0 | 0 | 310 | 0 | 0 | 42 | 52 | 153 | 0 | 20 | 0 | 83 | 30 | 0 | 0 | 99 | 17 | 59 | 19 | 31 | 0 | 0 | 12 | 5998.2 | 472 | 262 | 0 | 23 | 38 | 0 | 0 | 0 | 0 | 0 | 0 | 0 | 1110 | 0 | 0 | 0 | 764 | 0 | 23 | 0 | 75 | 70 | 0 | 0 | 30 | 25 | 0 | 0 | 0 | 0 | 0 | 170 | 0 | 0 | 0 | 0 | 0 | 0 | 0 | 0 | 0 | 55 | 70 | 0 | 63 | 0 | 0 | 0 | 0 | 0 | 0 | 58 | 150 | 128 | 220 | 0 | 0 | 622 | 79 | 4507 | 10505.2 | 96.05
23:00 | 0 | 50 | 25 | 0 | 0 | 0 | 0 | 0 | 335 | 0 | 0 | 0 | 17 | 78 | 33 | 95 | 30 | 17 | 35 | 0 | 0 | 0 | 300 | 0 | 0 | 280 | 0 | 0 | 0 | 52 | 20 | 14 | 0 | 0 | 33 | 16 | 0 | 0 | 16 | 17 | 16 | 17 | 48 | 50 | 0 | 46 | 51 | 28 | 415 | 54 | 0 | 26 | 0 | 65 | 186 | 0 | 0 | 0 | 1136 | 0 | 50 | 0 | 215 | 280 | 0 | 51 | 0 | 187 | 0 | 0 | 80 | 68 | 0 | 12 | 34 | 108 | 8 | 0 | 0 | 310 | 0 | 0 | 42 | 52 | 159 | 0 | 20 | 0 | 83 | 30 | 0 | 0 | 99 | 17 | 59 | 19 | 35 | 0 | 0 | 12 | 5631 | 471 | 263 | 0 | 23 | 39 | 0 | 0 | 0 | 0 | 0 | 0 | 0 | 1112 | 0 | 0 | 0 | 761 | 0 | 18 | 0 | 35 | 35 | 0 | 0 | 29 | 8 | 0 | 0 | 0 | 0 | 0 | 174 | 0 | 0 | 0 | 0 | 0 | 0 | 0 | 0 | 0 | 56 | 35 | 0 | 40 | 0 | 0 | 0 | 0 | 0 | 0 | 56 | 150 | 128 | 220 | 0 | 0 | 622 | 61 | 4336 | 9967 | 96.05
Total KWH | 0 | 862080 | 336960 | 0 | 0 | 0 | 0 | 0 | 8269200 | 0 | 0 | 259200 | 113040 | 2224080 | 451200 | 4210255 | 702825 | 267668 | 796320 | 0 | 0 | 0 | 9251132 | 0 | 265554 | 6737957 | 0 | 0 | 154436 | 474000 | 441000 | 347760 | 0 | 0 | 821727 | 371345 | 14400 | 0 | 398880 | 134400 | 202118 | 329059 | 968640 | 710400 | 18359 | 1010580 | 1326466 | 512640 | 10000000 | 928363 | 0 | 422880 | 79792.2 | 1837490 | 4456932 | 0 | 0 | 0 | 15785453 | 132300 | 2164509 | 0 | 5261500 | 7088200 | 0 | 1258332 | 0 | 4835000 | 0 | 0 | 1913055 | 2239680 | 31080 | 331400 | 762660 | 2552640 | 275448 | 349809 | 344048 | 7727500 | 0 | 0 | 991000 | 1284480 | 3628145.45 | 53220 | 399480 | 0 | 1936320 | 712608 | 0 | 0 | 2387350 | 312840 | 1164000 | 348000 | 624000 | 9850 | 240780 | 336240 | 128190065.65 | 11387636 | 6670656 | 0 | 152640 | 235648 | 0 | 0 | 0 | 0 | 0 | 0 | 448560 | 26909100 | 23040 | 0 | 0 | 18139377 | 0 | 172862 | 0 | 801888 | 673536 | 0 | 0 | 283641 | 441043 | 250908 | 508529 | 52657 | 0 | 270000 | 4332364 | 0 | 0 | 0 | 0 | 0 | 0 | 0 | 23040 | 0 | 110399 | 1827253 | 159994 | 1749129 | 0 | 0 | 0 | 26509.2 | 776160 | 2533 | 968540 | 6567000 | 3098000 | 5465840 | 0 | 0 | 14298181.82 | 2174400 | 109001064.02 | 237191129.67

## Forecast
Power Grid Bangladesh PLC
National Load Dispatch Center (NLDC)
Forecasted Generation & Demand of National Grid
| Date : | 22-01-2026
Sl. | Name of the Power Station | Fuel | Producer | Installed Capacity |  | Present Capacity | Actual Generation on |  | Forecasted Available Gen. on |  | Effective Available Gen. on |  | Remarks
[7 empty] | 21-01-2026 | during | 22-01-2026 | during | 22-01-2026 | during
[7 empty] | Day Peak | Ev. Peak | Day Peak | Ev. Peak | Day Peak | Ev. Peak
|  |  |  | Unit No. X Capacity | MW | MW | MW | MW | MW | MW | MW | MW
1 | Ghorasal Repowered CCPP Unit-3 | Gas | PDB | 1*260 | 260 | 260 | 0 | 0 | 0 | 0 | 0 | 0 | GT is under maintenance
2 | Ghorasal Repowered CCPP Unit-4 | Gas | PDB | 1*210 | 210 | 240 | 0 | 0 | 230 | 230 | 0 | 0 | Gas shortage
| Ghorasal TPP Unit-5 | Gas | PDB | 1*210 | 210 | 190 | 0 | 0 | 190 | 190 | 0 | 0 | Gas shortage
3 | Ghorasal 365 MW CCPP Unit-7 | Gas | PDB | 1*243+1*122 | 365 | 365 | 0 | 0 | 260 | 260 | 0 | 0 | Gas shortage
4 | Ghorashal 108 MW PP (Regent) | Gas | IPP | 34*3.35 | 108 | 97.7 | 0 | 0 | 97.7 | 97.7 | 0 | 0 | Gas shortage
5 | Haripur GTPP | Gas | SBU,PDB | 32*2 | 32 | 20 | 0 | 0 | 0 | 0 | 0 | 0 | -
6 | Haripur 412 MW CCPP | Gas | EGCB | 1*273+1*139 | 412 | 412 | 354 | 345 | 412 | 412 | 392 | 392 | Gas shortage
| Haripur 360 MW CCPP (HPL) | Gas | IPP | 1*235+1*125 | 0 | 0 | 0 | 0 | 0 | 0 | 0 | 0 | Contract Expired
7 | Meghnaghat 450 MW CCPP (MPL) | Gas | IPP | 2*150+1*150 | 450 | 450 | 0 | 0 | 450 | 450 | 0 | 0 | Gas shortage
8 | Meghnaghat CCPP(Summit) | Gas | IPP | 2*110+1*110 | 335 | 335 | 0 | 0 | 335 | 335 | 0 | 0 | Gas shortage
9 | Madanganj-55 MW PP(Summit) | HFO | IPP | 3*17+1*11.3 | 55 | 55 | 33 | 40 | 55 | 55 | 55 | 55 | -
12 | Siddhirgonj 210 MW TPP | Gas | PDB | 1*210 | 210 | 115 | 0 | 0 | 0 | 0 | 0 | 0 | Under Major Overhauling
13 | Siddhirgonj 2*120 MW GTPP | Gas | EGCB | 2*105 | 210 | 208.137 | 0 | 0 | 208.13 | 208.13 | 0 | 0 | Gas shortage
14 | Siddhirganj 335 MW CCPP | Gas | EGCB | 1*217+118 | 335 | 335 | 300 | 280 | 335 | 335 | 335 | 335 | Gas shortage
15 | Gagnagar 102 MW PP (Digital Power) | HFO | IPP | 12*8.924 | 102 | 102 | 0 | 0 | 0 | 0 | 0 | 0 | Liquid fuel shortage
17 | Kamalaghat 54 MW PP(Banco Energy) | HFO | IPP | 3*18 | 54 | 53.97 | 0 | 33.7 | 53.97 | 53.97 | 53.97 | 53.97 | -
18 | Kodda 150 MW PP BRPL | HFO | PDB-RPCL | 9*17.06 | 149 | 149.36 | 0 | 80 | 149.36 | 149.36 | 149.36 | 149.36 | -
18 | Manikganj 55 MW PP (Northern) | HFO | IPP | 19.3*3 | 55 | 55 | 0 | 35 | 55 | 55 | 55 | 55 | -
20 | Nababganj 55 MW PP (Southern power ) | HFO | IPP | 19.3*3 | 55 | 55 | 17 | 35 | 55 | 55 | 55 | 55 | -
22 | Summit Power Ashulia | Gas | IPP |  | 80 | 33.75 | 20.2 | 20 | 24.75 | 24.75 | 33 | 33 | -
22 | Summit Power Madhabdi | Gas | IPP | 3*3.67+4*8.73 | 80 | 23 | 14 | 14 | 15.1 | 15.1 | 15.1 | 15.1 | -
25 | Gazipur 52 MW PP | HFO | RPCL | 6*8.9 | 52 | 52.194 | 12 | 25 | 52.19 | 52.19 | 52.19 | 52.19 | Liquid fuel shortage
26 | Tongi 80 MW GTPP | Gas | PDB | 1* 105 | 105 | 105 | 0 | 0 | 0 | 0 | 0 | 0 | Under Maintenance of Exciter
27 | Kodda 300 MW PP Unit-2 (Summit) | HFO | IPP | 18*17.06 | 300 | 300 | 278 | 195 | 300 | 300 | 300 | 300 | -
28 | Kodda 149 MW PP Unit-1 (Summit) | HFO | IPP | 8*18.45+8.97 | 149 | 149 | 114 | 78 | 149 | 149 | 149 | 149 | -
29 | Gazipur 100 MW PP | HFO | RPCL | 6*17.5 | 105 | 105 | 70 | 50 | 105 | 105 | 105 | 105 | -
30 | Meghnaghat 104 MW PP (OPCL) | HFO | IPP | 6*18.5 | 104 | 104 | 0 | 0 | 104 | 104 | 0 | 0 | Liquid fuel shortage
31 | Manikgonj 162MW PP(MPGL) | HFO | IPP | 9*18 | 162 | 162 | 17 | 107 | 162 | 162 | 146 | 146 | FGMO
32 | Spectra Solar Plant Ltd. | Solar | IPP |  | 35 | 35 | 25 | 0 | 25 | 0 | 25 | 0 | -
33 | Kanchan Purbachal Power Generation Ltd. | HFO | IPP | 18.4*3 | 55 | 55 | 0 | 17 | 55 | 55 | 55 | 55 | Liquid fuel shortage
34 | Unique Meghnaghat Power Limited (UMPL) | Gas | IPP |  | 584 | 584 | 0 | 0 | 0 | 0 | 0 | 0 | Schedule Outage Ongoing
35 | Meghnaghat CCPP(Summit)-2 | Gas/HSD | IPP | 1*409+1*202 | 583 | 583 | 415 | 400 | 583 | 583 | 524.7 | 524.7 | FGMO
| JERA Meghnaghat Power Limited | Gas | IPP | 250*2+268 | 0 | 718 | 0 | 0 | 718 | 718 | 0 | 0 | Gas shortage
| Sreepur 150 MW PP BRPL | HFO | PDB-RPCL | 9*18 | 0 | 160 | 0 | 9 | 160 | 160 | 142 | 142 | Engine Problem
Dhaka Area Total |  |  |  |  | 6001 | 6667.111 | 1669.2 | 1763.7 | 5339.2 | 5314.2 | 2642.32 | 2617.32
36 | Chattogram TPP | Gas | PDB | 1*210+1*210 | 420 | 360 | 0 | 0 | 0 | 0 | 0 | 0 | Unit #1 Under Maintenance, Unit#2 Gas Shortage
37 | Raozan 25 MW PP | HFO | IPP | 3*8.9 | 25 | 25.5 | 0 | 0 | 25.5 | 25.5 | 25.5 | 25.5 | -
38 | Teknaf 20MW PP (Solartech) | Solar | IPP |  | 20 | 20 | 19 | 0 | 19 | 0 | 19 | 0 | -
39 | Patenga 50MW PP (Baraka) | HFO | IPP | 8*6.98 | 50 | 50 | 19 | 32 | 50 | 50 | 50 | 50 | -
40 | Karnaphuli Hydro PP Unit-1,2,3,4, 5 | Hydro | PDB | 2*40+3*50 | 230 | 230 | 46 | 46 | 46 | 46 | 46 | 46 | -
41 | Sikalbaha 225MW CCPP | Gas/HSD | PDB | 1*150+1*75 | 225 | 225 | 185 | 186 | 150 | 150 | 150 | 150 | Plant availability less
42 | Sikalbaha Peaking GT | Gas/HSD | PDB | 1*150 | 150 | 150 | 0 | 0 | 0 | 0 | 0 | 0 | -
43 | Sikalbaha 105 MW PP (Baraka Sikalbaha) | HFO | IPP | 6*17.5 | 105 | 105 | 102 | 68 | 105 | 105 | 95 | 95 | Bill delay
44 | Hathazari 100 MW peaking PP | HFO | PDB | 11*8.9 | 98 | 98 | 16 | 16 | 16 | 16 | 16 | 16 | Liquid fuel shortage
45 | Dohazari -Kalaish 100 MW Peaking | HFO | PDB | 6*17 | 102 | 102 | 0 | 17 | 51 | 51 | 51 | 51 | Engine Problem
46 | Juldah 100 MW PP Unit-3 (Acorn) | HFO | IPP | 8*13.5 | 100 | 100 | 48 | 48 | 100 | 100 | 100 | 100 | -
| Malancha, Ctg. EPZ (United) | Gas | IPP | 5*8.73+3*9.34 | 42 | 42 | 8 | 17 | 5 | 20 | 5 | 20 | -
47 | Chattogram 108 MW PP (ECPV) | HFO | IPP | 16*7 | 108 | 108 | 0 | 5 | 108 | 108 | 108 | 108 | -
48 | Kaptai 7 MW Solar PP | Solar | PDB |  | 7 | 6 | 3.02 | 0 | 3.29 | 0 | 3.29 | 0 | -
49 | Anwara 300 MW PP (United) | HFO | IPP | 17*17+24 | 300 | 300 | 25 | 16 | 300 | 300 | 45 | 45 | Avail.100%;NEO cut for BPDB late pay.PPASec13.2(j)
50 | Jodiac Power | HFO | IPP | 3*18.55+1*3.6 | 54 | 54.363 | 5 | 35 | 54.36 | 54.36 | 17 | 17 | Liquid fuel shortage
51 | Karnaphuli Power Ltd. | HFO | IPP | 18.415*6+6.5 | 110 | 110 | 85 | 67 | 110 | 110 | 110 | 110 | -
52 | Juldah unit-2 (Acorn) | HFO | IPP | 8*13.6 | 100 | 100 | 25 | 50 | 100 | 100 | 51 | 51 | Liquid fuel shortage
53 | Anlima Energy Ltd. | HFO | IPP | 6*21.2 | 116 | 116 | 50 | 63 | 116 | 116 | 116 | 116 | -
54 | Mirsharai 150 MW BRPL | HFO/Gas | IPP | 18.5*9 | 163 | 163 | 35 | 90 | 163 | 163 | 163 | 163 | -
55 | SS Power | Coal | IPP | 2*660 | 1224 | 1224 | 612 | 582 | 1224 | 1224 | 1204 | 1204 | FGMO
56 | Cox's Bazar Wind | Wind | PDB | 22*3 | 60 | 60 | 4 | 23 | 12 | 20 | 12 | 20 | -
57 | Matarbari 2*600 MW (CPGCBL) | Coal | CPGCL | 2*600 | 1150 | 1150 | 415 | 415 | 415 | 415 | 355 | 355 | U2 S/D 9/Jan/26 (Maintenance Work)
Chattogram Area Total |  |  |  |  | 4959 | 4898.863 | 1702.02 | 1776 | 3173.15 | 3173.86 | 2741.79 | 2742.5
58 | Ashuganj CCPP 225 MW | Gas | APSCL | 1X142+1X75 | 221 | 221 | 187 | 199 | 221 | 221 | 205 | 205 | FGMO
59 | Ashuganj 450 MW CCPP(North) | Gas | APSCL | 1*360 | 360 | 353.35 | 280 | 280 | 353.35 | 353.35 | 353.35 | 353.35 | FGMO Available
60 | Ashuganj 450 MW CCPP(South) | Gas | APSCL | 1*360 | 360 | 318.81 | 0 | 0 | 0 | 0 | 0 | 0 | Under maintenance
61 | Ashuganj 420 MW CCPP(East) | Gas | APSCL | 284*1+116*1 | 400 | 393 | 215 | 215 | 393 | 393 | 250 | 250 | Gas shortage
62 | Ashuganj TSK 50 MW PP | Gas | APSCL | 14*3.96 | 53 | 46.701 | 0 | 0 | 46.7 | 46.7 | 0 | 0 | Gas shortage
63 | Ashuganj 55 MW PP (Precision) | Gas | QRPP | 15*4 | 55 | 55 | 0 | 0 | 55 | 55 | 10 | 10 | -
64 | Ashuganj 195 MW PP (APSCL-United) | Gas | IPP | 20X9.73+1X16 | 195 | 195 | 0 | 0 | 195 | 195 | 0 | 0 | Gas shortage
65 | Ashuganj 51 MW PP (Midland) | Gas | IPP | 6X9.34 | 51 | 51 | 51 | 51 | 51 | 51 | 51 | 51 | Gas shortage
66 | Ashuganj 150MW PP (Midland) | HFO | IPP | 23X7.015 | 150 | 150 | 133 | 100 | 150 | 150 | 150 | 150 | -
67 | Titas 50 MW Peaking PP | HFO | PDB | 6*8.92 | 52 | 52 | 32 | 37 | 42 | 42 | 42 | 42 | machine problem
68 | Chandpur 150 MW CCPP | Gas | PDB | 1*106+1*57 | 163 | 163 | 80 | 80 | 163 | 163 | 115 | 115 | Gas shortage
69 | Chandpur 200MW (Desh energy) | HFO | IPP | 12*18.4 | 200 | 200 | 108 | 120 | 200 | 200 | 180 | 180 | FGMO
| Import (Tripura) | Import | Import |  | 160 | 160 | 112 | 128 | 84 | 80 | 144 | 144 | -
71 | Jangalia 52 MW PP (Lakdanavi) | HFO | IPP | 6*8.92 | 52.2 | 52.2 | 25 | 25 | 52.2 | 52.2 | 52.2 | 52.2 | -
72 | Cumilla 25 MW PP (Summit) | Gas | SIPP,REB | 3*3.67+2*6.97 | 25 | 25 | 13 | 19 | 24.5 | 24.5 | 24.5 | 24.5 | Machine Under Maintenance
73 | Feni Lanka Power | HFO | IPP | 7*18.415+1*9.78 | 114 | 114 | 68 | 70 | 114 | 114 | 114 | 114 | -
74 | Chowmuhani 113 MW | HFO | IPP | 12*9.78+2*3.1 | 113 | 113 | 0 | 9 | 113 | 113 | 9 | 9 | Liquid fuel Shortage
75 | Chandpur 115(Doreen) | HFO | IPP | 4*18.5+2*22.5 | 115 | 115 | 0 | 0 | 115 | 115 | 115 | 115 | -
76 | Sonagazi 75 MW (AC) Solar Power Plant | Solar | EGCB |  | 75 | 75 | 58 | 0 | 65 | 0 | 65 | 0 | -
Cumilla Area Total |  |  |  |  | 2914.2 | 2853.061 | 1362 | 1333 | 2437.75 | 2368.75 | 1880.05 | 1815.05
Sl. | Name of the Power Station | Fuel | Producer | Installed Capacity |  | Present Capacity | Actual Generation on |  | Forecasted Available Gen. on |  | Effective Available Gen. on |  | Remarks
[7 empty] | 21-01-2026 | during | 22-01-2026 | during | 22-01-2026 | during
[7 empty] | Day Peak | Ev. Peak | Day Peak | Ev. Peak | Day Peak | Ev. Peak
|  |  |  | Unit No. X Capacity | MW | MW | MW | MW | MW | MW | MW | MW
77 | RPCL 210MW CCPP | Gas | RPCL | 4*35+1*70 | 210 | 210 | 30 | 27 | 157.5 | 157.5 | 50 | 50 | Low gas pressure
79 | Sarishabari 3 MW Solar Plant | Solar | IPP |  | 3 | 2.71 | 2 | 0 | 2.1 | 0 | 2.1 | 0 | -
80 | Mymensingh 200 MW PP (United) | HFO | IPP | 9.78*21 | 200 | 200 | 19 | 19 | 20 | 20 | 20 | 20 | Avil100%,NEO cut for BPDB late pay PPA Sec.13.2(j)
81 | Jamalpur 115 MW PP (United) | HFO | IPP | 9.78*12 | 115 | 115 | 59 | 59 | 60 | 60 | 60 | 60 | -
82 | Sutiakhali 50 MW Solar PP | Solar | IPP |  | 50 | 50 | 38.97 | 0 | 40.8 | 0 | 40.8 | 0 | -
83 | Tangail Palli Power Gen 22 MW | HFO | IPP | 4*6.7 | 22 | 22 | 24 | 12 | 22 | 22 | 12 | 12 | To be dispatched 12 MW, due to fuel shortages.
84 | Bhairob 54.5 MW | HFO | IPP | 3*18.2 | 54 | 54.5 | 17 | 17 | 54.5 | 54.5 | 54.5 | 54.5 | -
Mymensingh Area Total |  |  |  |  | 654 | 654.21 | 189.97 | 134 | 356.9 | 314 | 239.4 | 196.5
| Moulvibazar 10 MW Solar Power Plant | Solar | IPP | 1*10 | 0 | 0 | 9 | 0 | 0 | 0 | 0 | 0 | -
85 | Fenchugonj CCPP Phase-1 | Gas | PDB | 2*32+1*33 | 97 | 90 | 42 | 42 | 42 | 42 | 42 | 42 | Machine Problem
86 | Fenchugonj CCPP Phase-2 | Gas | PDB | 2*35+1*35 | 104 | 90 | 52 | 52 | 60 | 60 | 0 | 0 | GT#3 is not on FGMO Mode due to problem of Flame
87 | Kushiara 163 MW CCPP (KP) | Gas | IPP | 1*109+1*54 | 163 | 163 | 162 | 158 | 163 | 163 | 147 | 147 | FGMO
88 | Shajibazar 330 MW CCPP | Gas | PDB | 3*110 | 330 | 330 | 0 | 0 | 0 | 0 | 0 | 0 | Under Maintenance
91 | Shahjibazar GTPP Unit- 8 & 9 | Gas | PDB | 2*35 | 70 | 66 | 30 | 30 | 30 | 30 | 30 | 30 | GT-9 Under Maintenance
92 | Shahjibazar 86MW PP (Shahjibazar) | Gas | RPP | 32*2.90 | 86 | 86 | 80 | 83 | 83 | 83 | 83 | 83 | Machine Problem
93 | Shahjibazar 100 MW GTPP | Gas | PDB | 1*100 | 100 | 100 | 0 | 0 | 0 | 0 | 0 | 0 | machine problem
94 | Sylhet 225 MW CCPP | Gas | PDB | 1*142+1*89 | 231 | 231 | 100 | 98 | 100 | 100 | 100 | 100 | Plant availability less
95 | Sylhet 20 MW GTPP | Gas | PDB | 1*20 | 20 | 20 | 0 | 0 | 0 | 0 | 0 | 0 | -
96 | Shahjahanulla 25 MW PP | Gas | SIPP,REB | 3*9.34 | 25 | 25 | 17 | 20 | 25 | 25 | 25 | 25 | -
97 | Bibiana-II 341 MW CCPP (Summit) | Gas | IPP | 1*222+1*119 | 341 | 341 | 325 | 320 | 341 | 341 | 307 | 307 | FGMO
98 | Bibiyana-III 400 MW CCPP | Gas | PDB | 285*1+134*1 | 400 | 400 | 0 | 0 | 0 | 0 | 0 | 0 | Under Maintenance
99 | Bibiyana South 400 MW | Gas | PDB | 1*400 | 383 | 383 | 0 | 0 | 0 | 0 | 0 | 0 | Partial Shutdown due to maintenance
Sylhet Area Total |  |  |  |  | 2350 | 2325 | 817 | 803 | 844 | 844 | 734 | 734
100 | Bheramara GTPP Unit-3 | HSD | PDB | 1X20 | 20 | 16 | 0 | 0 | 0 | 0 | 0 | 0 | Contract Expired
** | Bheramara (HVDC ) | Import | Import | 2X500 | 1000 | 1000 | 471 | 471 | 1000 | 1000 | 1000 | 1000 | -
101 | Faridpur 50 MW Peaking PP | HFO | PDB | 8*6.89 | 54 | 54 | 0 | 29 | 42 | 42 | 42 | 42 | Engine Problem
102 | Khulna 225 MW CCPP | HSD/Gas | NWPGCL | 1X150+1X75 | 230 | 230 | 0 | 0 | 230 | 230 | 0 | 0 | -
103 | Gopalganj 100 MW Peaking PP | HFO | PDB | 16*6.98 | 109 | 109 | 0 | 43 | 50 | 50 | 50 | 50 | Engine Problem
104 | Bheramara 410 MW CCPP | Gas | NWPGCL | 1X278+1X132 | 410 | 410 | 282 | 262 | 410 | 410 | 369 | 369 | Gas shortage
105 | Rupsha 105 MW PP (Orion rupsha) | HFO | IPP | 6*18.445 | 105 | 105 | 0 | 0 | 105 | 105 | 0.1 | 0.1 | Liquid fuel shortage
106 | Madhumati 100 MW PP | HFO | NWPGCL | 6*18 | 105 | 105 | 0 | 0 | 105 | 105 | 15 | 15 | Liquid fuel shortage
107 | Mongla Orion 100 MW Solar PP | Solar | IPP | 100 | 100 | 100 | 72 | 0 | 74 | 0 | 74 | 0 | -
108 | Khulna 330 MW CCPP | HSD/Gas | PDB | 1*220+1*110 | 336 | 336 | 0 | 0 | 330 | 330 | 0 | 0 | -
109 | Rampal 1320 MW (BIFPCL) | Coal | PDB | 660*2 | 1234 | 1148.28 | 1134 | 1114 | 0 | 0 | 1148 | 1148 | FGMO
** | HVDC(Nepal) | Import | Import | 1*40 | 0 | 40 | 0 | 0 | 0 | 0 | 0 | 0 | -
Khulna Area Total |  |  |  |  | 3703 | 3653.28 | 1959 | 1919 | 2346 | 2272 | 2698.1 | 2624.1
| Patuakhali 1320 MW (RNPL) | Coal | RNPL | 660*2 | 1320 | 622 | 0 | 0 | 0 | 0 | 0 | 0 | Under Maintenance
110 | Barisal 110 MW PP (Summit ) | HFO | IPP | 7X17.076 | 110 | 110 | 48 | 58 | 110 | 110 | 110 | 110 | -
111 | Bhola 33 MW PP (Venture) | Gas | NENP | 1X34.50 | 40 | 10 | 0 | 0 | 0 | 0 | 0 | 0 | Contract Expired
112 | Bhola 225 MW CCPP | Gas | PDB | 2X63+1X68 | 194 | 194 | 129 | 128 | 130 | 130 | 136 | 136 | Partial Shutdown of STG
113 | Payra 1320 MW | Coal | BCPCL | 2*622 | 1244 | 1085.32 | 599 | 622 | 622 | 622 | 622 | 622 | #01 under maintenance & FGMO
114 | Bhola Nutan Biddut BD LTD | Gas/HSD | IPP | 2*75+1*75 | 220 | 220 | 220 | 220 | 220 | 220 | 220 | 220 | MVAR Subjected to Grid Voltage
115 | United Payra Power Ltd. | HFO | IPP | 8*18.5+1*9.5 | 150 | 150 | 150 | 150 | 150 | 150 | 150 | 150 | Avail.100%;NEO cut for BPDB late pay.PPASec13.2(j)
116 | Barisal 307 MW | Coal | BCPCL | 307X1 | 307 | 307 | 275 | 279 | 307 | 307 | 287 | 287 | FGMO
117 | Barisal 1 MW Solar Plant | Solar | IPP |  | 1 | 1 | 0.45 | 0 | 1 | 0 | 1 | 0 | -
Barishal Area Total |  |  |  |  | 3586 | 2699.32 | 1421.45 | 1457 | 1540 | 1539 | 1526 | 1525
| Pabna 64 MW Solar Plant | Solar | PDB | 11*6.6 | 64 | 64 | 42.93 | 0 | 44 | 0 | 44 | 0 | Contract Expired
118 | Baghabari 71 MW GTPP | Gas | PDB | 1X71 | 71 | 70 | 0 | 0 | 0 | 0 | 0 | 0 | Gas shortage
| Baghabari 100 MW GTPP | Gas | PDB | 1*100 | 100 | 100 | 0 | 0 | 0 | 0 | 0 | 0 | Machine Under Maintenance
119 | Baghabari 50 MW Peaking PP | HFO | PDB | 6*8.9 | 52 | 52 | 0 | 32 | 40 | 40 | 47 | 47 | -
120 | Bera 70 MW Peaking PP | HFO | PDB | 9*8.29 | 71 | 71 | 0 | 0 | 32 | 32 | 0 | 0 | Under Maintenance
122 | Katakhali 50 MW Peaking PP | HFO | PDB | 6*8.7 | 50 | 50 | 16 | 33 | 32 | 32 | 32 | 32 | Two engines are under maintenance
123 | Sirajgonj 225MW CCPP Unit-1 | Gas/HSD | NWPGCL | 1*150+1*75 | 210 | 214 | 190 | 176 | 214 | 214 | 192.6 | 192.6 | FGMO
124 | Sirajgonj 225MW CCPP Unit-2 | Gas/HSD | NWPGCL | 1*150+1*75 | 220 | 220 | 0 | 0 | 220 | 220 | 0 | 0 | Plant is on standby as per NLDC instruction
125 | Sirajgonj 225MW CCPP Unit-3 | Gas/HSD | NWPGCL | 1*141 | 220 | 220 | 0 | 0 | 220 | 220 | 0 | 0 | Standby as per instruction of NLDC
126 | Sirajgonj 400 MW CCPP Unit-4 | Gas/HSD | NWPGCL | 1*282+1*132 | 414 | 413.79 | 0 | 0 | 205 | 413.79 | 0 | 0 | Under Maintenance
127 | Santahar 50 MW Peaking PP | HFO | PDB | 6*8.7 | 50 | 50 | 0 | 21 | 28 | 28 | 28 | 28 | machine problem
129 | Natore 52 MW PP (Rajlanka) | HFO | IPP | 6*8.92 | 52 | 52.2 | 34 | 34 | 52.2 | 52.2 | 52.2 | 52.2 | -
130 | Chapainawabganj 100 MW Peaking PP | HFO | PDB | 12*8.924 | 104 | 104 | 0 | 0 | 0 | 0 | 0 | 0 | Liquid fuel shortage
131 | Bagura 113 MW PP (Confidence)-2 | HFO | IPP | 6*18.55+7.2 | 113 | 113 | 0 | 70 | 113 | 113 | 113 | 113 | -
132 | Bagura 113 MW PP (Confidence)-1 | HFO | IPP | 6*18.55 | 113 | 113 | 35 | 75 | 113 | 113 | 113 | 113 | -
133 | Sirajgonj 6.55 MW Solar | Solar | NWPGCL |  | 6 | 6.09 | 3.58 | 0 | 4.5 | 0 | 4.5 | 0 | -
** | Adani Power Jharkhanda Ltd | Import | Import | 2*673 | 1496 | 1435.88 | 763.67 | 763.51 | 748 | 748 | 748 | 748 | U#1 Under AOH
134 | Sirajganj 68 MW Solar Park | Solar | IPP |  | 68 | 68 | 45.57 | 0 | 60 | 0 | 60 | 0 | -
| Pabna Solar 100 MW | Solar | IPP |  | 0 | 100 | 82 | 0 | 100 | 0 | 100 | 0 | -
| Sirajganj 2 MW Wind Power Plant | Wind | PDB | 0.25*8 | 2 | 2 | 0 | 0 | 0 | 0 | 0 | 0 | Contract Expired
Rajshahi Area Total |  |  |  |  | 3476 | 3518.96 | 1212.75 | 1204.51 | 2225.7 | 2225.99 | 1534.3 | 1325.8
| Saidpur 150 MW Simple Cycle Power Plant | HSD | PDB | 1*150 | 150 | 162.443 | 0 | 0 | 0 | 0 | 0 | 0 | -
135 | Barapukuria TPP Unit-1 & 2 | Coal | PDB | 1*125+1*125 | 250 | 170 | 0 | 0 | 50 | 50 | 58 | 58 | #02 under maint.
136 | Barapukuria 275 MW TPP Unit-3 | Coal | PDB | 1*275 | 274 | 274 | 0 | 0 | 0 | 0 | 0 | 0 | Under Maintenance
137 | Rangpur 20 MW GTPP | HSD | PDB | 1*20 | 20 | 20 | 0 | 0 | 20 | 20 | 0 | 0 | -
138 | Saidpur 20 MW GTPP | HSD | PDB | 1*20 | 20 | 20 | 0 | 0 | 0 | 0 | 0 | 0 | -
139 | Rangpur 113 MW PP (Confidence) | HFO | IPP | 9*6.984+7*7.015+3.15*2 | 113 | 113 | 99 | 90 | 113 | 113 | 113 | 113 | -
140 | Sympa Solar Power 8 MW | Solar | IPP |  | 8 | 8 | 4.8 | 0 | 4.8 | 0 | 4.8 | 0 | -
141 | Energypac Power Venture Thakurgaon Ltd. | HFO | IPP |  | 115 | 115 | 115 | 90 | 115 | 115 | 115 | 115 | -
142 | Intraco Solar 30 MW | Solar | IPP | 1*30 | 30 | 30 | 26 | 0 | 30 | 0 | 30 | 0 | -
143 | Teesta Solar Limited | Solar | BCPCL |  | 200 | 200 | 132 | 0 | 140.79 | 0 | 140.79 | 0 | -
Rangpur Area Total |  |  |  |  | 1180 | 1112.443 | 376.8 | 180 | 473.59 | 298 | 461.59 | 286
System Total |  |  |  |  | 28823.2 | 28382.248 | 10710.19 | 10570.21 | 18736.29 | 18349.8 | 14457.55 | 13866.27
Forecast Scenario (22-01-2026)
|  |  |  | Hour | Generation |  | Load-Shed |  | Demand
|  |  |  | 0:00 | 9550 |  | 0 |  | 9550
|  |  |  | 1:00 | 8800 |  | 0 |  | 8800
|  |  |  | 2:00 | 8360 |  | 0 |  | 8360
|  |  |  | 3:00 | 7970 |  | 0 |  | 7970
|  |  |  | 4:00 | 7790 |  | 0 |  | 7790
|  |  |  | 5:00 | 7710 |  | 0 |  | 7710
|  |  |  | 6:00 | 8010 |  | 0 |  | 8010
|  |  |  | 7:00 | 9020 |  | 0 |  | 9020
|  |  |  | 8:00 | 10000 |  | 0 |  | 10000
|  |  |  | 9:00 | 10300 |  | 0 |  | 10300
|  |  |  | 10:00 | 10150 |  | 0 |  | 10150
|  |  |  | 11:00 | 10450 |  | 0 |  | 10450
|  |  |  | 12:00 | 10920 |  | 0 |  | 10920
|  |  |  | 13:00 | 11070 |  | 0 |  | 11070
|  |  |  | 14:00 | 10850 |  | 0 |  | 10850
|  |  |  | 15:00 | 10600 |  | 0 |  | 10600
|  |  |  | 16:00 | 10250 |  | 0 |  | 10250
|  |  |  | 17:00 | 10550 |  | 0 |  | 10550
|  |  |  | 18:00 | 11210 |  | 0 |  | 11210
|  |  |  | 18:30 | 11250 |  | 0 |  | 11250
|  |  |  | 19:00 | 11290 |  | 0 |  | 11290
|  |  |  | 19:30 | 11340 |  | 0 |  | 11340
|  |  |  | 20:00 | 11260 |  | 0 |  | 11260
|  |  |  | 21:00 | 11160 |  | 0 |  | 11160
|  |  |  | 22:00 | 10300 |  | 0 |  | 10300
|  |  |  | 23:00 | 9800 |  | 0 |  | 9800
Probable Maximum Temperature: |  |  | 25.90°C
Probable Maximum Demand at Day Peak: |  |  | 10920.00 MW |  | Total Load Shed forecast (in MW) at evening peak hr. (Sub-station End): | [5 empty] | 0
Probable Maximum Demand at Evening Peak: |  |  | 11340.00 MW |  | Area Wise Load Shed forecast (in MW) at evening peak hr. (Sub-station End):
Probable Maximum Generation at Evening Peak: |  |  | 11340.00 MW |  | Dhaka | Chittagong | Cumilla | Mymensingh | Sylhet | Khulna | Barishal | Rajshahi | Rangpur | Total
Probable Total Energy Generation: |  |  | 237.37 MKWHr. |  | 0 | 0 | 0 | 0 | 0 | 0 | 0 | 0 | 0 | 0
*** This report is generated digitally from Operation Information System (OIS) at 11:24 hrs on 22-01-2026
|  | Sub-Divisional Engineer | [6 empty] | Executive Engineer
|  | Network Operation Division | [6 empty] | Network Operation Division

## P1
Power Grid Bangladesh PLC
National Load Dispatch Center (NLDC)
System Summary Report
|  | Date : | 21-01-2026
Power Supply Scenario
| Day Peak Generation |  |  | 10710.19 | MW | 12:00 Hr. | Energy Generated |  |  | 237.1911 |  | MKWHr.
| Day Peak Demand |  |  | 11124.19 | MW | 12:00 Hr. | Energy Unserverd |  |  | 8.563 |  | MKWHr.
| Evening Peak Generation |  |  | 10570.21 | MW | 19:30 Hr. | Energy Demand |  |  | 245.7541 |  | MKWHr.
| Evening Peak Demand |  |  | 11549.21 | MW | 19:30 Hr. | Maximum Temperature |  |  | 27.7 |  | °C
| Minimum Generation of the Day |  |  | 7915.19 | MW | 05:00 Hr. | Total Gas Supplied |  |  | 672.61 |  | MMCFD
| Maximum Generation of the Day |  |  | 10793.9 | MW | 13:00 Hr. | Production Cost per KWHr |  |  | 7.1817 |  | Tk.
Zone-wise Generation Summary (MKWHr.)
|  |  |  | Gas | Coal | HFO | HSD | Hydro | Solar | Import | Wind | Total
| Dhaka Zone |  |  | 25.047 | 0 | 10.9632 | 0 | 0 | 0.15444 | 0 | 0 | 36.1647 | Gas | 89.9619 | Gas | 318784110.7895
| Chattogram Zone |  |  | 4.9696 | 25.7855 | 8.1471 | 0 | 1.0106 | 0.15066 | 0 | 0.39888 | 40.4622 | Coal | 73.6701 | Coal | 486827638.2356
| Cumilla Zone |  |  | 20.6875 | 0 | 5.8174 | 0 | 0 | 0.34981 | 2.5526 | 0 | 29.4074 | HFO | 36.645 | HFO | 641356475.324
| Mymensingh Zone |  |  | 0.624 | 0 | 2.1611 | 0 | 0 | 0.25063 | 0 | 0 | 3.0357 | HSD | 0 | HSD | 0
| Sylhet Zone |  |  | 19.0669 | 0 | 0 | 0 | 0 | 0.05322 | 0 | 0 | 19.1201 | Hydro | 1.0106 | Hydro | 101058
| Khulna Zone |  |  | 6.6707 | 26.9091 | 0.41133 | 0 | 0 | 0.44856 | 11.3876 | 0 | 45.8273 | Solar | 3.425 | Solar | 54095362.2
| Barishal Zone |  |  | 8.5638 | 20.8652 | 3.1429 | 0 | 0 | 0.002533 | 0 | 0 | 32.5745 | Import | 32.0797 | Import | 196398814.36
| Rajshahi Zone |  |  | 4.3324 | 0 | 2.4256 | 0 | 0 | 1.0525 | 18.1394 | 0 | 25.9498 | Wind | 0.39888 | Wind | 5867524.8
| Rangpur Zone |  |  | 0 | 0.1104 | 3.5764 | 0 | 0 | 0.96266 | 0 | 0 | 4.6494
| Total |  |  | 89.9619 | 73.6701 | 36.645 | 0 | 1.0106 | 3.425 | 32.0797 | 0.39888 | 237.1911
Production Cost (Tk.)
|  |  |  | Fuel | Tk. |  | Fuel | Tk.
|  |  |  | Gas | 318784110.7895 |  | Hydro | 101058
|  |  |  | Coal | 486827638.2356 |  | Solar | 54095362.2
|  |  |  | HFO | 641356475.324 |  | Import | 196398814.36
|  |  |  | HSD | 0 |  | Wind | 5867524.8
[5 empty] | Total: | 170,34,30,983 |  | Tk.
E-W Interconnector & Import Scenario
Energy Flow from East to West: |  |  | KWHr: | 0 |  | Import through HVDC C/B Interconnector: |  |  | MKWHr: | 11.3876 | Peak Hr Flow | 471.00 MW at 19:30 hrs.
Energy Flow from West to East: |  |  | KWHr: | 36208873.47 |  | Import through Adani C/B Interconnector: |  |  | MKWHr: | 18.1394 | Peak Hr Flow | 763.51 MW at 19:30 hrs.
Power Flow during Peak Demand (W-E): |  |  | MW: | 1671 |  | Import through Cumilla C/B Interconnector: |  |  | MKWHr: | 2.5526 | Peak Hr Flow | 128.00 MW at 19:30 hrs.
Maximum Power Flow (W-E): |  |  | MW: | 1996 |  | Total Import through C/B Interconnector: |  |  | MKWHr: | 32.0797 | Peak Hr Flow | 1362.51 MW at 19:30 hrs.
Zone-wise Load-shed and Demand Summary (MW) at evening peak Hour (19:30 Hr.)
|  |  |  | Zone |  | Load-Shed |  | Demand
|  |  |  | Dhaka |  | 300 |  | 4217
|  |  |  | Chattogram |  | 70 |  | 1194
|  |  |  | Cumilla |  | 70 |  | 985
|  |  |  | Mymensingh |  | 110 |  | 960
|  |  |  | Sylhet |  | 15 |  | 414
|  |  |  | Khulna |  | 160 |  | 1230
|  |  |  | Barishal |  | 40 |  | 304
|  |  |  | Rajshahi |  | 117 |  | 1042
|  |  |  | Rangpur |  | 55 |  | 689
|  |  |  | Total |  | 937 |  | 11035
Status of unavailable Power Plant
|  | Planned S/D |  |  |  |  | Forced S/D
|  | Sl | Plant Name |  |  | Capacity | Sl | Plant Name |  |  | Capacity
|  | 1 | Baghabari 100 MW GTPP |  |  | 100
|  | 2 | Barapukuria TPP Unit-2 |  |  | 85
|  | 3 | Siddhirgonj 210 MW TPP |  |  | 115
[5 empty] | Total | 300 |  |  |  | Total | 0
|  |  |  | Total Unavailable Capacity |  |  |  | 300
Event Summary
| Outage Time | Restoration Time | Description of Event | [7 empty] | Description of Event
| 08:17 | 18:40 | Keraniganj-Nawabganj 132kV Ckt-2 Scheduled S/D from Nawabganj 132/33kV end Due to For
Deadline Checking(Annual Maintenance) and from Keranigonj 230/132/33kV end Due to
Deadline checked at both end.
| 08:35 |  | Bibiyana-Kaliakoir 400 kV Ckt-2 Scheduled S/D from Kaliakoir 400/230/132kV end Due to
Annual Maintenance
| 08:36 | 17:01 | Bogura-Rahanpur 400kV Ckt-2 Scheduled S/D from Rahanpur 400/132kV end Due to For annual
maintenance and from Bogura 400/230kV end Due to Annual Maintenance
| 08:41 | 17:17 | Gopalganj(N)-Madaripur 132kV Ckt-3 Scheduled S/D from Madaripur 132/33kV end. and from
Gopalganj 400/132kV end Due to Annual Maintenance at Madaripur SS End
| 08:41 | 17:17 | Madaripur 132/33kV S/S Gopaganj North CKT-04 Scheduled S/D Due to Annual maintenance
| 08:44 | 15:30 | Cumilla(N)-Daudkandi 132 kV Ckt-1 Scheduled S/D from Daudkandi 132/33kV end Due to
Muradnagar-1 Line shutdown for Annual Maintenance work
| 08:44 | 17:16 | Gopalganj 400/132kV S/S 132kV Madaripur Ckt-4 Scheduled S/D Due to Annual Maintenance at
Madaripur SS end.
| 08:45 | 15:29 | Muradnagar 132/33kV S/S 132 KV Muradnagar- Daudkandi Ckt-01 Scheduled S/D Due to deadline
check
| 08:48 | 17:11 | Cumilla(S) 132/33kV S/S Cumilla North-2 Scheduled S/D Due to Annual maintenance.
| 08:59 | 09:20 | Cumilla(S) 132/33kV S/S TR-3 LT Tripped showing REF-615 relays Due to 33 KV PDB feeder | [7 empty] | 22.0MW load
|  |  | fault(Shafiul Alam) | [7 empty] | interrup.
| 08:59 | 09:27 | Cumilla(S) 132/33kV S/S TR-4 LT Tripped showing REF-615 relays Due to 33 KV PDB feeder | [7 empty] | 23.0MW load
|  |  | fault(Shafiul Alam) | [7 empty] | interrup.
| 09:01 | 17:50 | Fenchuganj-Sreemangal 132kV Ckt-1 Forced S/D from Sreemongol 132/33kV end Due to Ordered
by NLDC and from Fenchuganj 230/132/33kV end Due to For deadline checking.
| 09:04 | 19:28 | Ashuganj-Bhulta 400 kV Ckt-1 Scheduled S/D from Bhulta 400/230kV end.
| 09:04 | 17:42 | Muradnagar 132/33kV S/S 132 KV Muradnagar- Cumilla(N) Ckt-02 Scheduled S/D Due to
Deadline check
| 09:05 | 15:42 | Moghbazar-Rampura 132kV Ckt-1 Scheduled S/D from Mogbazar 132/33kV end Due to annaual
maintance
| 09:05 | 16:49 | BIPTC S/S Baharampur-2 Scheduled S/D Due to Annual Maintenance
| 09:15 | 16:41 | Mymensingh RPCL-Tangail 132kV Ckt-1 Scheduled S/D from Muktagacha 132/33kV end Due to
Piling work of RHD
| 09:16 | 14:26 | Niamatpur 132/33kV S/S 132 kV Naogaon ckt-2 Project Work S/D Due to Project work
| 09:22 | 15:42 | Moghbazar-Rampura 132kV Ckt-1 Scheduled S/D from Rampura 230/132kV end Due to Order by
NLDC
| 09:26 | 19:19 | Madunaghat 132/33kV S/S TR-1(507T) LT Scheduled S/D Due to Annual Maintenance
| 09:26 | 18:46 | Madunaghat 132/33kV S/S TR-1(507T) HT Scheduled S/D Due to Annual Maintenance
| 09:29 | 17:43 | Kallyanpur 132/33kV S/S GT-2 (132kV) HT Scheduled S/D
| 09:29 | 17:44 | Kallyanpur 132/33kV S/S GT-2 (132kV) LT Scheduled S/D
| 09:32 | 17:25 | Bogura-Bogura (New)) 132 kV Ckt-2 Scheduled S/D from Bogura 230/132kV end Due to Relay
Replacement and from Bogura 132/33kV end Due to Relay Change work of 230/132kV
Sub-Station side.
| 09:33 | 14:41 | BSRM-Cumilla(N) 230 kV Ckt-1 Project Work S/D from Feni 230/132kV end Due to 230 kv
korerhat ckt-1 s/d due to project work
| 09:38 | 16:41 | Gopalganj 400/132kV S/S 400kV Rampal Ckt-1 Scheduled S/D Due to Annual Maintenance
| 09:38 |  | Ishurdi-Sathia 132KV CKT S/D
| 09:39 | 16:41 | Gopalganj(N)-Rampal Ckt-1 Scheduled S/D from Rampal 400/230kV end Due to Khulna ALDC
Required.
| 09:54 |  | Lalmonirhat-Rangpur 132 kV Ckt-2 Project Work S/D from Rangpur 132/33kV end Due to Piling
Work
| 10:05 | 17:10 | Kodda(300MW)-Tongi 230kV Ckt-1 Scheduled S/D from Tongi 230/132/33kV end Due to Annual
maintenance work
| 10:11 | 11:29 | Joypurhat 132/33kV S/S Transformer T-1 (407 T) LT Scheduled S/D Due to 33kv Bushing
Connector Change perpose.
| 10:11 | 17:16 | Bhaluka 132/33kV S/S BR Powergen Ckt- 01 Scheduled S/D Due to Work at BRPL end.
| 10:12 | 17:16 | Bhaluka 132/33kV S/S BR Powergen Ckt- 02 Scheduled S/D Due to Work at BRPL end.
| 10:13 | 11:27 | Joypurhat 132/33kV S/S Transformer T-1 (407 T) HT Scheduled S/D Due to 33kv Bushing
Connector Change perpose.
| 10:13 | 14:21 | Panchagarh 132/33kV S/S T-1(407T) LT Scheduled S/D Due to Maintenance work(Oil Leakage of
Buchholz Relay) of Transformer -01
| 10:13 | 14:20 | Panchagarh 132/33kV S/S T-1(407T) HT Scheduled S/D Due to Maintenance work(Oil Leakage of
Buchholz Relay) of Transformer -01
| 10:32 |  | Amtoli-RNPL ckt-2 is S/D According to Schedule.
|  | 11:49 | Candpur (Desh)- Chandpur 132kV Ckt-1 is restored.
| 12:00 |  | Day Peak Generation: 10705 MW.
|  | 13:12 | Korerhat 400/230/132kV S/S 400kV BUS-2 is restored.
|  | 13:35 | Hasnabad 230/132kV S/S Bus-2 is restored.
| 13:36 | 14:36 | Mirpur 132/33kV S/S T2 LT Scheduled S/D Due to Relay Testing work.
| 13:36 | 14:36 | Mirpur 132/33kV S/S T2 LT Scheduled S/D Due to Relay Testing work.
| 13:36 | 14:36 | Mirpur 132/33kV S/S T2 HT Scheduled S/D Due to Relay testing work.
| 14:27 |  | Niamatpur---------Naogaon 132 ckt-2 Syn[First Time Noagaon GIS 132 KV Bus Charged]
|  | 14:37 | Sylhet 132/33kV S/S Sylhet-90MW P/S is restored.
| 14:40 | 15:32 | Mirpur 132/33kV S/S T1 LT Scheduled S/D Due to Relay test by SPMD
| 14:40 | 15:32 | Mirpur 132/33kV S/S T1 HT Scheduled S/D Due to Relay test by SPMD
|  | 15:00 | Madunaghat 400/230kV S/S Madunaghat-Meghnaghat 400kV Ckt.-2 is restored.
|  | 15:48 | Madunaghat-Meghnaghat 400kV Ckt-2 is restored.
| 19:35 |  | SS Power Synchronized
| 00:28 |  | Sirajgonj 400 MW CCPP Unit-4 Synchronized with remarks:- GT
| 04:24 |  | Sirajgonj 400 MW CCPP Unit-4 Synchronized with remarks:- ST
| 04:28 |  | Sirajgonj 400 MW CCPP Unit-4 Synchronized with remarks:- ST
| 05:00 |  | Minimum generation 8032 MW
| 05:00 |  | Minimum Generation: 8032 MW
| 07:56 |  | Gopalganj 400/132kV S/S 400kV Rampal Ckt-2 Scheduled S/D
| 07:56 |  | Gopalganj(N)-Rampal Ckt-2 Scheduled S/D from Rampal 400/230kV end Due to Khulna Aldc
Requirement.
|  | Sub-Divisional Engineer |  |  |  | Executive Engineer |  |  |  | Superintendent Engineer
|  | Network Operation Division |  |  |  | Network Operation Division |  |  |  | Network Operation Division

## P2
Power Grid Bangladesh PLC
National Load Dispatch Center (NLDC)
EVENING PEAK GENERATION AND DAY LONG ENERGY DATA OF POWER STATIONS
| Date : | 21-01-2026
Sl. | Name of the Power Stations |  | Producer | Installed Capacity | Present Capacity | Peak Hour Generation | Energy Generated | Remarks
|  |  |  | Unit No. X Capacity | MW | MW | KWH
1 | Ghorasal Repowered CCPP Unit-3 |  | PDB | 1*260 | 260 | 0 | 0 | GT is under maintenance
2 | Ghorasal Repowered CCPP Unit-4 |  | PDB | 1*210 | 240 | 0 | 0 | Gas shortage
| Ghorasal TPP Unit-5 |  | PDB | 1*210 | 190 | 0 | 0 | Gas shortage
3 | Ghorasal 365 MW CCPP Unit-7 |  | PDB | 1*243+1*122 | 365 | 0 | 0 | Gas shortage
4 | Ghorashal 108 MW PP (Regent) |  | IPP | 34*3.35 | 97.7 | 0 | 0 | Gas shortage
5 | Haripur GTPP |  | SBU,PDB | 32*2 | 20 | 0 | 0 | -
6 | Haripur 412 MW CCPP |  | EGCB | 1*273+1*139 | 412 | 345 | 8269200 | Gas shortage
| Haripur 360 MW CCPP (HPL) |  | IPP | 1*235+1*125 | 0 | 0 | 0 | Contract Expired
7 | Meghnaghat 450 MW CCPP (MPL) |  | IPP | 2*150+1*150 | 450 | 0 | 0 | Gas shortage
8 | Meghnaghat CCPP(Summit) |  | IPP | 2*110+1*110 | 335 | 0 | 0 | Gas shortage
9 | Madanganj-55 MW PP(Summit) |  | IPP | 3*17+1*11.3 | 55 | 40 | 702825 | -
12 | Siddhirgonj 210 MW TPP |  | PDB | 1*210 | 115 | 0 | 0 | Under Major Overhauling
13 | Siddhirgonj 2*120 MW GTPP |  | EGCB | 2*105 | 208.137 | 0 | 0 | Gas shortage
14 | Siddhirganj 335 MW CCPP |  | EGCB | 1*217+118 | 335 | 280 | 6737957 | Gas shortage
15 | Gagnagar 102 MW PP (Digital Power) |  | IPP | 12*8.924 | 102 | 0 | 0 | Liquid fuel shortage
17 | Kamalaghat 54 MW PP(Banco Energy) |  | IPP | 3*18 | 53.97 | 33.7 | 259200 | -
18 | Kodda 150 MW PP BRPL |  | PDB-RPCL | 9*17.06 | 149.36 | 80 | 451200 | -
18 | Manikganj 55 MW PP (Northern) |  | IPP | 19.3*3 | 55 | 35 | 267668 | -
20 | Nababganj 55 MW PP (Southern power ) |  | IPP | 19.3*3 | 55 | 35 | 265554 | -
22 | Summit Power Ashulia |  | IPP | 0 | 33.75 | 20 | 441000 | -
22 | Summit Power Madhabdi |  | IPP | 3*3.67+4*8.73 | 23 | 14 | 347760 | -
25 | Gazipur 52 MW PP |  | RPCL | 6*8.9 | 52.194 | 25 | 336960 | -
26 | Tongi 80 MW GTPP |  | PDB | 1* 105 | 105 | 0 | 0 | Under Maintenance of Exciter
27 | Kodda 300 MW PP Unit-2 (Summit) |  | IPP | 18*17.06 | 300 | 195 | 4210255 | -
28 | Kodda 149 MW PP Unit-1 (Summit) |  | IPP | 8*18.45+8.97 | 149 | 78 | 2224080 | -
29 | Gazipur 100 MW PP |  | RPCL | 6*17.5 | 105 | 50 | 862080 | -
30 | Meghnaghat 104 MW PP (OPCL) |  | IPP | 6*18.5 | 104 | 0 | 0 | Liquid fuel shortage
31 | Manikgonj 162MW PP(MPGL) |  | IPP | 9*18 | 162 | 107 | 796320 | FGMO
32 | Spectra Solar Plant Ltd. |  | IPP | 0 | 35 | 0 | 154436 | -
33 | Kanchan Purbachal Power Generation Ltd. |  | IPP | 18.4*3 | 55 | 17 | 113040 | Liquid fuel shortage
34 | Unique Meghnaghat Power Limited (UMPL) |  | IPP | 0 | 584 | 0 | 0 | Schedule Outage Ongoing
35 | Meghnaghat CCPP(Summit)-2 |  | IPP | 1*409+1*202 | 583 | 400 | 9251132 | FGMO
| JERA Meghnaghat Power Limited |  | IPP | 250*2+268 | 718 | 0 | 0 | Gas shortage
| Sreepur 150 MW PP BRPL |  | PDB-RPCL | 9*18 | 160 | 9 | 474000 | Engine Problem
Dhaka Area Total |  |  |  |  | 6667.111 | 1763.7 | 36164667
36 | Chattogram TPP |  | PDB | 1*210+1*210 | 360 | 0 | 0 | Unit #1 Under Maintenance, Unit#2 Gas Shortage
37 | Raozan 25 MW PP |  | IPP | 3*8.9 | 25.5 | 0 | 79792.2 | -
38 | Teknaf 20MW PP (Solartech) |  | IPP | 0 | 20 | 0 | 132300 | -
39 | Patenga 50MW PP (Baraka) |  | IPP | 8*6.98 | 50 | 32 | 422880 | -
40 | Karnaphuli Hydro PP Unit-1,2,3,4, 5 |  | PDB | 2*40+3*50 | 230 | 46 | 1010580 | -
41 | Sikalbaha 225MW CCPP |  | PDB | 1*150+1*75 | 225 | 186 | 4456932 | Plant availability less
42 | Sikalbaha Peaking GT |  | PDB | 1*150 | 150 | 0 | 0 | -
43 | Sikalbaha 105 MW PP (Baraka Sikalbaha) |  | IPP | 6*17.5 | 105 | 68 | 1837490 | Bill delay
44 | Hathazari 100 MW peaking PP |  | PDB | 11*8.9 | 98 | 16 | 202118 | Liquid fuel shortage
45 | Dohazari -Kalaish 100 MW Peaking |  | PDB | 6*17 | 102 | 17 | 134400 | Engine Problem
46 | Juldah 100 MW PP Unit-3 (Acorn) |  | IPP | 8*13.5 | 100 | 48 | 968640 | -
| Malancha, Ctg. EPZ (United) |  | IPP | 5*8.73+3*9.34 | 42 | 17 | 512640 | -
47 | Chattogram 108 MW PP (ECPV) |  | IPP | 16*7 | 108 | 5 | 14400 | -
48 | Kaptai 7 MW Solar PP |  | PDB | 0 | 6 | 0 | 18359 | -
49 | Anwara 300 MW PP (United) |  | IPP | 17*17+24 | 300 | 16 | 371345 | Avail.100%;NEO cut for BPDB late pay.PPASec13.2(j)
50 | Jodiac Power |  | IPP | 3*18.55+1*3.6 | 54.363 | 35 | 329059 | Liquid fuel shortage
51 | Karnaphuli Power Ltd. |  | IPP | 18.415*6+6.5 | 110 | 67 | 1326466 | -
52 | Juldah unit-2 (Acorn) |  | IPP | 8*13.6 | 100 | 50 | 710400 | -
53 | Anlima Energy Ltd. |  | IPP | 6*21.2 | 116 | 63 | 821727 | -
54 | Mirsharai 150 MW BRPL |  | IPP | 18.5*9 | 163 | 90 | 928363 | -
55 | SS Power |  | IPP | 2*660 | 1224 | 582 | 15785453 | FGMO
56 | Cox's Bazar Wind |  | PDB | 22*3 | 60 | 23 | 398880 | -
57 | Matarbari 2*600 MW (CPGCBL) |  | CPGCL | 2*600 | 1150 | 415 | 10000000 | U2 S/D 9/Jan/26 (Maintenance Work)
Chattogram Area Total |  |  |  |  | 4898.863 | 1776 | 40462224.2
58 | Ashuganj CCPP 225 MW |  | APSCL | 1X142+1X75 | 221 | 199 | 4835000 | FGMO
59 | Ashuganj 450 MW CCPP(North) |  | APSCL | 1*360 | 353.35 | 280 | 7088200 | FGMO Available
60 | Ashuganj 450 MW CCPP(South) |  | APSCL | 1*360 | 318.81 | 0 | 0 | Under maintenance
61 | Ashuganj 420 MW CCPP(East) |  | APSCL | 284*1+116*1 | 393 | 215 | 5261500 | Gas shortage
62 | Ashuganj TSK 50 MW PP |  | APSCL | 14*3.96 | 46.701 | 0 | 0 | Gas shortage
63 | Ashuganj 55 MW PP (Precision) |  | QRPP | 15*4 | 55 | 0 | 0 | -
64 | Ashuganj 195 MW PP (APSCL-United) |  | IPP | 20X9.73+1X16 | 195 | 0 | 0 | Gas shortage
65 | Ashuganj 51 MW PP (Midland) |  | IPP | 6X9.34 | 51 | 51 | 1258332 | Gas shortage
66 | Ashuganj 150MW PP (Midland) |  | IPP | 23X7.015 | 150 | 100 | 2164509 | -
67 | Titas 50 MW Peaking PP |  | PDB | 6*8.92 | 52 | 37 | 344048 | machine problem
68 | Chandpur 150 MW CCPP |  | PDB | 1*106+1*57 | 163 | 80 | 1913055 | Gas shortage
69 | Chandpur 200MW (Desh energy) |  | IPP | 12*18.4 | 200 | 120 | 2239680 | FGMO
| Import (Tripura) |  | Import | 0 | 160 | 128 | 2552640 | -
71 | Jangalia 52 MW PP (Lakdanavi) |  | IPP | 6*8.92 | 52.2 | 25 | 275448 | -
72 | Cumilla 25 MW PP (Summit) |  | SIPP,REB | 3*3.67+2*6.97 | 25 | 19 | 331400 | Machine Under Maintenance
73 | Feni Lanka Power |  | IPP | 7*18.415+1*9.78 | 114 | 70 | 762660 | -
74 | Chowmuhani 113 MW |  | IPP | 12*9.78+2*3.1 | 113 | 9 | 31080 | Liquid fuel Shortage
75 | Chandpur 115(Doreen) |  | IPP | 4*18.5+2*22.5 | 115 | 0 | 0 | -
76 | Sonagazi 75 MW (AC) Solar Power Plant |  | EGCB | 0 | 75 | 0 | 349809 | -
Cumilla Area Total |  |  |  |  | 2853.061 | 1333 | 29407361
77 | RPCL 210MW CCPP |  | RPCL | 4*35+1*70 | 210 | 27 | 624000 | Low gas pressure
79 | Sarishabari 3 MW Solar Plant |  | IPP | 0 | 2.71 | 0 | 9850 | -
80 | Mymensingh 200 MW PP (United) |  | IPP | 9.78*21 | 200 | 19 | 348000 | Avil100%,NEO cut for BPDB late pay PPA Sec.13.2(j)
81 | Jamalpur 115 MW PP (United) |  | IPP | 9.78*12 | 115 | 59 | 1164000 | -
82 | Sutiakhali 50 MW Solar PP |  | IPP | 0 | 50 | 0 | 240780 | -
83 | Tangail Palli Power Gen 22 MW |  | IPP | 4*6.7 | 22 | 12 | 336240 | Ready to Dispatch as per NLDC Demand.
84 | Bhairob 54.5 MW |  | IPP | 3*18.2 | 54.5 | 17 | 312840 | -
Mymensingh Area Total |  |  |  |  | 654.21 | 134 | 3035710
| Moulvibazar 10 MW Solar Power Plant |  | IPP | 1*10 | 0 | 0 | 53220 | -
85 | Fenchugonj CCPP Phase-1 |  | PDB | 2*32+1*33 | 90 | 42 | 991000 | Machine Problem
86 | Fenchugonj CCPP Phase-2 |  | PDB | 2*35+1*35 | 90 | 52 | 1284480 | -
87 | Kushiara 163 MW CCPP (KP) |  | IPP | 1*109+1*54 | 163 | 158 | 3628145.45 | FGMO
88 | Shajibazar 330 MW CCPP |  | PDB | 3*110 | 330 | 0 | 0 | Under Maintenance
91 | Shahjibazar GTPP Unit- 8 & 9 |  | PDB | 2*35 | 66 | 30 | 712608 | GT-9 Under Maintenance
92 | Shahjibazar 86MW PP (Shahjibazar) |  | RPP | 32*2.90 | 86 | 83 | 1936320 | Machine Problem
93 | Shahjibazar 100 MW GTPP |  | PDB | 1*100 | 100 | 0 | 0 | machine problem
94 | Sylhet 225 MW CCPP |  | PDB | 1*142+1*89 | 231 | 98 | 2387350 | Plant availability less
95 | Sylhet 20 MW GTPP |  | PDB | 1*20 | 20 | 0 | 0 | -
96 | Shahjahanulla 25 MW PP |  | SIPP,REB | 3*9.34 | 25 | 20 | 399480 | -
97 | Bibiana-II 341 MW CCPP (Summit) |  | IPP | 1*222+1*119 | 341 | 320 | 7727500 | FGMO
98 | Bibiyana-III 400 MW CCPP |  | PDB | 285*1+134*1 | 400 | 0 | 0 | Under Maintenance
99 | Bibiyana South 400 MW |  | PDB | 1*400 | 383 | 0 | 0 | Partial Shutdown due to maintenance
Sylhet Area Total |  |  |  |  | 2325 | 803 | 19120103.45
100 | Bheramara GTPP Unit-3 |  | PDB | 1X20 | 16 | 0 | 0 | Contract Expired
** | Bheramara (HVDC ) |  | Import | 2X500 | 1000 | 471 | 11387636 | -
101 | Faridpur 50 MW Peaking PP |  | PDB | 8*6.89 | 54 | 29 | 152640 | Engine Problem
102 | Khulna 225 MW CCPP |  | NWPGCL | 1X150+1X75 | 230 | 0 | 0 | -
103 | Gopalganj 100 MW Peaking PP |  | PDB | 16*6.98 | 109 | 43 | 235648 | Engine Problem
104 | Bheramara 410 MW CCPP |  | NWPGCL | 1X278+1X132 | 410 | 262 | 6670656 | Gas shortage
105 | Rupsha 105 MW PP (Orion rupsha) |  | IPP | 6*18.445 | 105 | 0 | 23040 | Liquid fuel shortage
106 | Madhumati 100 MW PP |  | NWPGCL | 6*18 | 105 | 0 | 0 | Liquid fuel shortage
107 | Mongla Orion 100 MW Solar PP |  | IPP | 100 | 100 | 0 | 448560 | -
108 | Khulna 330 MW CCPP |  | PDB | 1*220+1*110 | 336 | 0 | 0 | -
109 | Rampal 1320 MW (BIFPCL) |  | PDB | 660*2 | 1148.28 | 1114 | 26909100 | FGMO
** | HVDC(Nepal) |  | Import | 1*40 | 40 | 0 | 0 | -
Khulna Area Total |  |  |  |  | 3653.28 | 1919 | 45827280
| Patuakhali 1320 MW (RNPL) |  | RNPL | 660*2 | 622 | 0 | 0 | Under Maintenance
110 | Barisal 110 MW PP (Summit ) |  | IPP | 7X17.076 | 110 | 58 | 968540 | -
111 | Bhola 33 MW PP (Venture) |  | NENP | 1X34.50 | 10 | 0 | 0 | Contract Expired
112 | Bhola 225 MW CCPP |  | PDB | 2X63+1X68 | 194 | 128 | 3098000 | Partial Shutdown of STG
113 | Payra 1320 MW |  | BCPCL | 2*622 | 1085.32 | 622 | 14298181.82 | FGMO
114 | Bhola Nutan Biddut BD LTD |  | IPP | 2*75+1*75 | 220 | 220 | 5465840 | MVAR Subjected to Grid Voltage
115 | United Payra Power Ltd. |  | IPP | 8*18.5+1*9.5 | 150 | 150 | 2174400 | Avail.100%;NEO cut for BPDB late pay.PPASec13.2(j)
116 | Barisal 307 MW |  | BCPCL | 307X1 | 307 | 279 | 6567000 | FGMO
117 | Barisal 1 MW Solar Plant |  | IPP | 0 | 1 | 0 | 2533 | -
Barishal Area Total |  |  |  |  | 2699.32 | 1457 | 32574494.82
| Pabna 64 MW Solar Plant |  | PDB | 11*6.6 | 64 | 0 | 250908 | Contract Expired
118 | Baghabari 71 MW GTPP |  | PDB | 1X71 | 70 | 0 | 0 | Gas shortage
| Baghabari 100 MW GTPP |  | PDB | 1*100 | 100 | 0 | 0 | Machine Under Maintenance
119 | Baghabari 50 MW Peaking PP |  | PDB | 6*8.9 | 52 | 32 | 172862 | -
120 | Bera 70 MW Peaking PP |  | PDB | 9*8.29 | 71 | 0 | 0 | Under Maintenance
122 | Katakhali 50 MW Peaking PP |  | PDB | 6*8.7 | 50 | 33 | 283641 | Two engines are under maintenance
123 | Sirajgonj 225MW CCPP Unit-1 |  | NWPGCL | 1*150+1*75 | 214 | 176 | 4332364 | FGMO
124 | Sirajgonj 225MW CCPP Unit-2 |  | NWPGCL | 1*150+1*75 | 220 | 0 | 0 | Plant is on standby as per NLDC instruction
125 | Sirajgonj 225MW CCPP Unit-3 |  | NWPGCL | 1*141 | 220 | 0 | 0 | Standby as per instruction of NLDC
126 | Sirajgonj 400 MW CCPP Unit-4 |  | NWPGCL | 1*282+1*132 | 413.79 | 0 | 0 | Under Maintenance
127 | Santahar 50 MW Peaking PP |  | PDB | 6*8.7 | 50 | 21 | 52657 | Engine Problem
129 | Natore 52 MW PP (Rajlanka) |  | IPP | 6*8.92 | 52.2 | 34 | 441043 | -
130 | Chapainawabganj 100 MW Peaking PP |  | PDB | 12*8.924 | 104 | 0 | 0 | Liquid fuel shortage
131 | Bagura 113 MW PP (Confidence)-2 |  | IPP | 6*18.55+7.2 | 113 | 70 | 673536 | -
132 | Bagura 113 MW PP (Confidence)-1 |  | IPP | 6*18.55 | 113 | 75 | 801888 | -
133 | Sirajgonj 6.55 MW Solar |  | NWPGCL | 0 | 6.09 | 0 | 23040 | -
** | Adani Power Jharkhanda Ltd |  | Import | 2*673 | 1435.88 | 763.51 | 18139377 | U#1 Under AOH
134 | Sirajganj 68 MW Solar Park |  | IPP | 0 | 68 | 0 | 270000 | -
| Pabna Solar 100 MW |  | IPP | 0 | 100 | 0 | 508529 | -
| Sirajganj 2 MW Wind Power Plant |  | PDB | 0.25*8 | 2 | 0 | 0 | Contract Expired
Rajshahi Area Total |  |  |  |  | 3518.96 | 1204.51 | 25949845
| Saidpur 150 MW Simple Cycle Power Plant |  | PDB | 1*150 | 162.443 | 0 | 0 | -
135 | Barapukuria TPP Unit-1 & 2 |  | PDB | 1*125+1*125 | 170 | 0 | 110399 | -
136 | Barapukuria 275 MW TPP Unit-3 |  | PDB | 1*275 | 274 | 0 | 0 | Under Maintenance
137 | Rangpur 20 MW GTPP |  | PDB | 1*20 | 20 | 0 | 0 | -
138 | Saidpur 20 MW GTPP |  | PDB | 1*20 | 20 | 0 | 0 | -
139 | Rangpur 113 MW PP (Confidence) |  | IPP | 9*6.984+7*7.015+3.15*2 | 113 | 90 | 1749129 | -
140 | Sympa Solar Power 8 MW |  | IPP | 0 | 8 | 0 | 26509.2 | -
141 | Energypac Power Venture Thakurgaon Ltd. |  | IPP | 0 | 115 | 90 | 1827253 | -
142 | Intraco Solar 30 MW |  | IPP | 1*30 | 30 | 0 | 159994 | -
143 | Teesta Solar Limited |  | BCPCL | 0 | 200 | 0 | 776160 | -
Rangpur Area Total |  |  |  |  | 1112.443 | 180 | 4649444.2
Eastern Grid Total |  |  |  |  | 17398.245 | 5809.7 | 128190065.65
Western Grid Total |  |  |  |  | 10984.003 | 4760.51 | 109001064.02
National Grid Total |  |  |  |  | 28382.248 | 10570.21 | 237191129.67
*Data collected from respective power station via Operation Information System(OIS) software.
Executive Engineer
Network Operation Division

## P3
Power Grid Bangladesh PLC
National Load Dispatch Center (NLDC)
MAXIMUM LOAD SERVED BY DIFFERENT GRID SUB-STATIONS
| Date : | 21-01-2026
Zone Total Scenario at Evening Peak Hour (19:30 Hr.)
(a) ENTIRE EASTERN GRID: |  |  | 7204.97 |  | MW | (b) ENTIRE WESTERN GRID: |  |  |  | 2893.4 | MW
i) Dhaka area |  |  | 3917.37 |  | MW | i) Khulna area |  |  |  | 1070 | MW
ii) Chattogram area |  |  | 1123.6 |  | MW | ii) Barishal area |  |  |  | 264 | MW
iii) Cumilla area |  |  | 915 |  | MW | iii) Rajshahi area |  |  |  | 925.4 | MW
iv) Mymensingh area |  |  | 850 |  | MW | iv) Rangpur area |  |  |  | 634 | MW
v) Sylhet area |  |  | 399 |  | MW
System Total Demand at Evening Peak Hour (a + b) = | [5 empty] | 10098.37 | MW
Sl No. | Sub-station | Load (MW) | Time | Sl No. | Sub-station | Load (MW) | Time | Sl No. | Sub-station | Load (MW) | Time
1 | AKS | 15 | 21:00 | 67 | Hasnabad | 69 | 12:00 | 133 | Netrakona | 118 | 05:00
2 | AKSML | 84.5 | 07:00 | 68 | Hathazari | 61 | 13:00 | 134 | New | 62 | 13:00
3 | Aftabnagar | 28 | 13:00 | 69 | Hatirjheel | 30 | 15:00 | 135 | Niamatpur | 70 | 21:00
4 | Agargaon | 88 | 13:00 | 70 | Ishurdi | 51 | 19:30 | 136 | Noapara | 36 | 08:00
5 | Agrabad | 48 | 12:00 | 71 | Jaldhaka | 48 | 08:00 | 137 | PHP | 9 | 19:30
6 | Amnura | 33 | 08:00 | 72 | Jamalpur | 79 | 08:00 | 138 | Pabna | 72 | 12:00
7 | Ashuganj | 64 | 13:00 | 73 | Jashore | 92 | 11:00 | 139 | Palashbari | 84 | 07:00
8 | BSRM | 203 | 03:00 | 74 | Jhenaidah | 87 | 13:00 | 140 | Panchagarh | 40 | 08:00
9 | Bagerhat | 53 | 00:00 | 75 | Joydebpur | 97 | 11:00 | 141 | Patiya | 6.8 | 14:00
10 | Bajitpur | 56 | 07:00 | 76 | Joypurhat | 38 | 10:00 | 142 | Patuakhali | 50 | 18:00
11 | Bakerganj | 0 | 00:00 | 77 | Juldah | 18 | 11:00 | 143 | Payra | 28 | 22:00
12 | Bakulia | 67 | 12:00 | 78 | KSRM | 13 | 05:00 | 144 | Postogola | 43 | 13:00
13 | Banani | 39.4 | 14:00 | 79 | Kabirpur | 190 | 11:00 | 145 | Purbachal | 24 | 13:00
14 | Bangabhaban | 8 | 13:00 | 80 | Kachua | 53 | 13:00 | 146 | Purbasadipur | 101 | 13:00
15 | Barapukuria | 52 | 18:00 | 81 | Kallyanpur | 72 | 18:30 | 147 | Rahanpur | 24 | 08:00
16 | Barguna | 14 | 22:00 | 82 | Kalurghat | 30 | 10:00 | 148 | Rahim | 50 | 14:00
17 | Barishal | 89 | 13:00 | 83 | Kamrangirchar | 64 | 13:00 | 149 | Rajbari | 49 | 18:00
18 | Barishal-230 | 64 | 22:00 | 84 | Kaptai | N/A | N/A | 150 | Rajendrapur | 96 | 08:00
19 | Baroaulia | 60 | 11:00 | 85 | Kasba | 25 | 20:00 | 151 | Rajshahi | 76 | 13:00
20 | Baroirhat | 55 | 13:00 | 86 | Kazla | 95 | 13:00 | 152 | Rajshahi-230 | 67 | 12:00
21 | Bashundhara | 151 | 13:00 | 87 | Keranigonj | 62 | 12:00 | 153 | Ramganj | 66 | 18:00
22 | BashundharaCement | 7 | 00:00 | 88 | Khagrachori | 24 | 18:00 | 154 | Rampur | 28 | 14:00
23 | Beanibazar | 68 | 13:00 | 89 | Khulna | 51 | 13:00 | 155 | Rangamati | 14 | 18:00
24 | Benapole | 54 | 07:00 | 90 | Khulshi | 145 | 13:00 | 156 | Rangpur | 100 | 09:00
25 | Bhaluka | 133 | 07:00 | 91 | Kishoreganj | 102 | 19:30 | 157 | Ruppur | 2.8 | 16:00
26 | Bhandaria | 35 | 22:00 | 92 | Kodda | 227 | 17:00 | 158 | SSM | 0 | 00:00
27 | Bhangura | 21 | 07:00 | 93 | Kulaura | 28 | 18:00 | 159 | Saidpur | 87 | 09:00
28 | Bheramara(GK) | 38 | 13:00 | 94 | Kurigram | 40 | 07:00 | 160 | Satkhira | 76 | 19:30
29 | Bhulta | 186 | 06:00 | 95 | Kushtia | 111 | 13:00 | 161 | Satmasjid | 83 | 14:00
30 | Bog-Sherpur | 54 | 00:00 | 96 | Laksam | 14 | 21:00 | 162 | Savar | 166 | 11:00
31 | Bogura | 109 | 00:00 | 97 | Lakshmipur | 25 | 19:30 | 163 | SevenRings | 16.47 | 16:00
32 | Borhanuddin | 65 | 22:00 | 98 | Lalbag | 52 | 18:00 | 164 | ShahCement | 37 | 00:00
33 | Brahmanbaria | 88 | 18:00 | 99 | Lalmonirhat | 38 | 08:00 | 165 | Shahjadpur | 51 | 08:00
34 | Cantonment | 72 | 13:00 | 100 | MI_Cement | 16.1 | 07:00 | 166 | Shahjibazar | 105 | 20:00
35 | Chandina | 10 | 17:00 | 101 | Madanganj | 30 | 13:00 | 167 | Shahmirpur | 36.5 | 18:00
36 | Chandpur | 52 | 18:00 | 102 | Madaripur | 72 | 22:00 | 168 | Shariatpur | 52 | 20:00
37 | Chandraghona | 29 | 18:00 | 103 | Madartek | 64 | 13:00 | 169 | Sherpur | 132 | 08:00
38 | Chapai | 46 | 00:00 | 104 | Madunaghat | 41 | 19:30 | 170 | Shikalbaha | 26.5 | 13:00
39 | Charsaidpur | 43 | 17:00 | 105 | Magura | 37 | 22:00 | 171 | Shitalakhya | 69.2 | 12:00
40 | Chauddagram | 44 | 21:00 | 106 | Mahasthangarh | 48 | 18:30 | 172 | Sholosohor | 36 | 17:00
41 | Chhatak | 29 | 19:30 | 107 | Maijdee | 34 | 00:00 | 173 | Shyampur | 154 | 09:00
42 | Chowmuhani | 102 | 21:00 | 108 | Manikganj | 85 | 17:00 | 174 | Siddhirganj | 113 | 12:00
43 | Chuadanga | 75 | 08:00 | 109 | Maniknagar | 46 | 13:00 | 175 | Sirajganj | 86 | 18:30
44 | Coxsbazar | 99 | 12:00 | 110 | Matarbari | 40 | 18:30 | 176 | Sonargaon | 142 | 11:00
45 | Cumilla(N) | 115 | 13:00 | 111 | Matuail | 55 | 13:00 | 177 | Sreemongol | 57 | 18:00
46 | Cumilla(S) | 128 | 19:30 | 112 | Metrorail_Motijheel | 32 | 18:30 | 178 | Sreepur | 89 | 07:00
47 | Daganbhuiyan | 0 | 00:00 | 113 | Metrorail_Uttara | 0 | 00:00 | 179 | Srinagar | 26.6 | 19:30
48 | Daudkandi | 102 | 08:00 | 114 | Millgate | 77 | 12:00 | 180 | Sunamganj | 42 | 18:00
49 | DhakaUniversity | 56 | 13:00 | 115 | Mirpur | 120 | 14:00 | 181 | Sylhet | 34 | 19:00
50 | Dhamrai | 100 | 08:00 | 116 | Mirsorai | 11 | 18:00 | 182 | Sylhet-132 | 80 | 14:00
51 | Dhanmondi | 87 | 13:00 | 117 | Mirzapur | 35 | 00:00 | 183 | TK | 18 | 19:00
52 | Dohazari | 60 | 13:00 | 118 | Mithapukur | 40 | 08:00 | 184 | Tangail | 130 | 18:30
53 | Faridpur | 98 | 00:00 | 119 | Modern | N/A | N/A | 185 | Taraganj | 16 | 09:00
54 | Fatullah | 92 | 12:00 | 120 | Mogbazar | 53.6 | 13:00 | 186 | Tasnim | 30 | 15:00
55 | Fenchuganj | 25 | 18:00 | 121 | Mongla | 31 | 09:00 | 187 | Thakurgaon | 75 | 08:00
56 | Feni | 73 | 18:00 | 122 | Motijheel | 37 | 13:00 | 188 | Tongi | 116 | 11:00
57 | GPH | 89 | 06:00 | 123 | Muktagacha | 28 | 13:00 | 189 | Ullahpara | 24 | 07:00
58 | Ghatail | 66 | 07:00 | 124 | Munshiganj | 67 | 03:00 | 190 | Ullon | 40 | 13:00
59 | Ghorashal | 0 | 00:00 | 125 | Muradnagar | 0 | 00:00 | 191 | Uttara | 59 | 12:00
60 | Ghorashal-230 | 88 | 09:00 | 126 | Mymensingh | 152 | 18:00 | 192 | UttaraNew | 18 | 19:00
61 | Goalpara | 30 | 13:00 | 127 | Naogaon | 92 | 13:00 | 193 | Zigatola | 78 | 14:00
62 | Gollamari | 72 | 08:00 | 128 | Narail | 36 | 19:30
63 | Gopalganj | 68.3 | 07:00 | 129 | Narinda | 58 | 13:00
64 | Gulshan | 80 | 13:00 | 130 | Narshingdi | 145 | 19:30
65 | Halishahar | 69.5 | 18:00 | 131 | Natore | 104 | 22:00
66 | HaripurSBU | 122 | 13:00 | 132 | Nawabganj | 31.6 | 19:00
| Sub-Divisional Engineer |  |  |  | Executive Engineer |  |  |  | Superintendent Engineer
| Network Operation Division |  |  |  | Network Operation Division |  |  |  | Network Operation Division
(1) Honbl. Advisor |  | (4) Chairman,BERC |  |  | (9) Member,Generation,PDB. | (14) G.M. Commercial Operation |  |  | (20) Director,Public Relation,PDB. | (26) Executive Eng. EMD.
Ministry of Power,Energy & Mineral |  | (5) Chairman, BPDB. |  |  | (10) Member,Distribution,PDB. | (15) C.E. Generation,PDB. |  |  | (21) Director Program, PDB. | (27) NLDC
Resources, GOB. |  | (6) Managing Director, PGCB. |  |  | (11) Member,Transmission & | (16) C.E, (P & D),PDB. |  |  | (22) S.E. Consumer Affairs,PDB.
(2) Secy (Power Divn.)Ministry of |  | (7) Member(Power & Industry) |  |  | System Operation,PDB. | (17) C.E. System Operation,PGCB |  |  | (23) Director,Project Planning,PDB.
Power,Energy & Mineral Resources. |  | Planning Commission. |  |  | (12) Member,P&D,PDB. | (18) C.E. Transmission (1&2) PGCB. |  |  | (24) Director,System Planning,PDB.
(3) Director General,Power cell |  | (8) Executive Director (O & M) PGCB. |  |  | (13) C.E (P & D), PGCB. | (19) S.E. System Protection,PGCB. |  |  | (25) Executive Eng.IMD.

## P4
Power Grid Bangladesh PLC
National Load Dispatch Center (NLDC)
Hourly Demand, Generation & Load-Shed Report
Date : | 21-01-2026
Hour | Generation | Load-Shed |  | Demand
0:00 | 9755.28 | 0 |  | 9755.28
1:00 | 8999.77 | 0 |  | 8999.77
2:00 | 8563.68 | 0 |  | 8563.68
3:00 | 8177.82 | 0 |  | 8177.82
4:00 | 7997.45 | 0 |  | 7997.45
5:00 | 7915.19 | 0 |  | 7915.19
6:00 | 8218.47 | 0 |  | 8218.47
7:00 | 9161.11 | 59 |  | 9222.77
8:00 | 9895.62 | 294 |  | 10202.62
9:00 | 10091.97 | 393 |  | 10502.97
10:00 | 10001.5 | 336 |  | 10352.5
11:00 | 10276.02 | 361 |  | 10653.02
12:00 | 10710.19 | 396 |  | 11124.19
13:00 | 10793.9 | 458 |  | 11272.9
14:00 | 10565.92 | 465 |  | 11051.92
15:00 | 10331.68 | 451 |  | 10802.68
16:00 | 9998.36 | 435 |  | 10453.36
17:00 | 10253.75 | 476 |  | 10750.75
18:00 | 10495.05 | 884 |  | 11419.05
19:00 | 10532.38 | 925 |  | 11499.38
19:30 | 10570.21 | 937 |  | 11549.21
20:00 | 10566.4 | 863 |  | 11468.24
21:00 | 10548.8 | 785 |  | 11368.8
22:00 | 10505.2 | 568 |  | 11099.2
23:00 | 9967 | 414 |  | 10400
Sub-Divisional Engineer |  |  | Executive Engineer
Network Operation Division |  |  | Network Operation Division

## L-Curve
QF-LDC-11
Date | 21-01-2026 |  |  | Power Grid Bangladesh PLC
TIME | EAST GRID | WEST GRID | TOTAL | National Load Dispatch Center (NLDC)
00:00 | 5330 | 4425.28 | 9755.28 | DAILY GENERATION CURVE
00:30 | 5078 | 4299.525 | 9377.525
01:00 | 4826 | 4173.77 | 8999.77 | 21-01-2026
01:30 | 4676 | 4105.725 | 8781.725
02:00 | 4526 | 4037.68 | 8563.68
02:30 | 4350.5 | 4020.25 | 8370.75
03:00 | 4175 | 4002.82 | 8177.82
03:30 | 4134.5 | 3953.135 | 8087.635
04:00 | 4094 | 3903.45 | 7997.45
04:30 | 4085.5 | 3870.82 | 7956.32
05:00 | 4077 | 3838.19 | 7915.19
05:30 | 4144 | 3922.83 | 8066.83
06:00 | 4211 | 4007.47 | 8218.47
06:30 | 4530.36 | 4159.43 | 8689.79
07:00 | 4849.72 | 4311.39 | 9161.11
07:30 | 5101.695 | 4426.67 | 9528.365
08:00 | 5353.67 | 4541.95 | 9895.62
08:30 | 5378.9 | 4614.895 | 9993.795
09:00 | 5404.13 | 4687.84 | 10091.97
09:30 | 5352.13 | 4694.605 | 10046.735
10:00 | 5300.13 | 4701.37 | 10001.5
10:30 | 5359.785 | 4778.975 | 10138.76
11:00 | 5419.44 | 4856.58 | 10276.02
11:30 | 5579.815 | 4913.29 | 10493.105
12:00 | 5740.19 | 4970 | 10710.19
12:30 | 5768.91 | 4983.135 | 10752.045
13:00 | 5797.63 | 4996.27 | 10793.9
13:30 | 5714.675 | 4965.235 | 10679.91
14:00 | 5631.72 | 4934.2 | 10565.92
14:30 | 5588.535 | 4860.265 | 10448.8
15:00 | 5545.35 | 4786.33 | 10331.68
15:30 | 5443.1 | 4721.92 | 10165.02
16:00 | 5340.85 | 4657.51 | 9998.36
16:30 | 5470.055 | 4656 | 10126.055
17:00 | 5599.26 | 4654.49 | 10253.75
17:30 | 5688.78 | 4685.62 | 10374.4
18:00 | 5778.3 | 4716.75 | 10495.05
18:30 | 5780.5 | 4733.215 | 10513.715
19:00 | 5782.7 | 4749.68 | 10532.38
19:30 | 5809.7 | 4760.51 | 10570.21
20:00 | 5887.2 | 4679.2 | 10566.4
20:30 | 5919.5 | 4638.1 | 10557.6 |  | Executive Engineer
21:00 | 5951.8 | 4597 | 10548.8 |  | Network Operation Division
21:30 | 5975 | 4552 | 10527
22:00 | 5998.2 | 4507 | 10505.2
22:30 | 5814.6 | 4421.5 | 10236.1
23:00 | 5631 | 4336 | 9967

## En-Curve
QF-LDC-12
Date | 21-01-2026 | [14 empty] | Power Grid Bangladesh PLC
TIME | Gas-Public | Gas-Pvt | HVDC | Nepal | Tripura | Adani | Hydro | Coal | Solar | HFO-Public | HFO-Pvt | HSD-Public | HSD-Pvt | Wind | Shortage | National Load Dispatch Center (NLDC)
00:00 | 2428 | 1297 | 462 | 0 | 112 | 756.28 | 35 | 3036 | 0 | 126 | 1488 | 0 | 0 | 15 | 0 | DAILY ENERGY CURVE
00:30 | 2426.5 | 1289 | 463.5 | 0 | 105 | 758.025 | 35 | 3004.5 | 0 | 63 | 1214.5 | 0 | 0 | 18.5 | 0 | 21-01-2026
01:00 | 2425 | 1281 | 465 | 0 | 98 | 759.77 | 35 | 2973 | 0 | 0 | 941 | 0 | 0 | 22 | 0
01:30 | 2427 | 1288.5 | 465 | 0 | 99 | 761.725 | 35 | 2973.5 | 0 | 0 | 708 | 0 | 0 | 24 | 0 | Energy Generated | 237.1911 |  | MKWHr
02:00 | 2429 | 1296 | 465 | 0 | 100 | 763.68 | 35 | 2974 | 0 | 0 | 475 | 0 | 0 | 26 | 0 | Energy not Served | 8.563 |  | MKWHr
02:30 | 2427 | 1296.25 | 465 | 0 | 93 | 762.25 | 35 | 2972 | 0 | 0 | 288.25 | 0 | 0 | 32 | 0 | Total Energy Requirement | 245.7541 |  | MKWHr
03:00 | 2425 | 1296.5 | 465 | 0 | 86 | 760.82 | 35 | 2970 | 0 | 0 | 101.5 | 0 | 0 | 38 | 0
03:30 | 2429 | 1300.25 | 468.5 | 0 | 86 | 744.635 | 35 | 2935 | 0 | 0 | 50.75 | 0 | 0 | 38.5 | 0
04:00 | 2433 | 1304 | 472 | 0 | 86 | 728.45 | 35 | 2900 | 0 | 0 | 0 | 0 | 0 | 39 | 0
04:30 | 2438 | 1301.5 | 471.5 | 0 | 88 | 726.82 | 35 | 2865 | 0 | 0 | 0 | 0 | 0 | 30.5 | 0
05:00 | 2443 | 1299 | 471 | 0 | 90 | 725.19 | 35 | 2830 | 0 | 0 | 0 | 0 | 0 | 22 | 0
05:30 | 2452 | 1322.5 | 471.5 | 0 | 96 | 743.83 | 35 | 2856 | 0 | 0 | 73 | 0 | 0 | 17 | 0
06:00 | 2461 | 1346 | 472 | 0 | 102 | 762.47 | 35 | 2882 | 0 | 0 | 146 | 0 | 0 | 12 | 0
06:30 | 2456 | 1335.5 | 473.5 | 0 | 99 | 766.61 | 35 | 2948 | 4.18 | 27.5 | 533 | 0 | 0 | 11.5 | 29.5
07:00 | 2451 | 1325 | 475 | 0 | 96 | 770.75 | 35 | 3014 | 8.36 | 55 | 920 | 0 | 0 | 11 | 59
07:30 | 2442.5 | 1311 | 473 | 0 | 100 | 766.43 | 37.5 | 3011.5 | 64.435 | 93.5 | 1219 | 0 | 0 | 9.5 | 176.5
08:00 | 2434 | 1297 | 471 | 0 | 104 | 762.11 | 40 | 3009 | 120.51 | 132 | 1518 | 0 | 0 | 8 | 294
08:30 | 2428 | 1278.5 | 471 | 0 | 76 | 758.865 | 43 | 3002 | 190.93 | 132 | 1606 | 0 | 0 | 7.5 | 343.5
09:00 | 2422 | 1260 | 471 | 0 | 48 | 755.62 | 46 | 2995 | 261.35 | 132 | 1694 | 0 | 0 | 7 | 393
09:30 | 2385 | 1219.5 | 471 | 0 | 75 | 755.585 | 46 | 2988 | 333.15 | 94.5 | 1673.5 | 0 | 0 | 5.5 | 364.5
10:00 | 2348 | 1179 | 471 | 0 | 102 | 755.55 | 46 | 2981 | 404.95 | 57 | 1653 | 0 | 0 | 4 | 336
10:30 | 2354 | 1225 | 471.5 | 0 | 102 | 756.685 | 46 | 2988.5 | 459.075 | 69.5 | 1662 | 0 | 0 | 4.5 | 348.5
11:00 | 2360 | 1271 | 472 | 0 | 102 | 757.82 | 46 | 2996 | 513.2 | 82 | 1671 | 0 | 0 | 5 | 361
11:30 | 2408 | 1298.1 | 471.5 | 0 | 107 | 760.745 | 46 | 3015.5 | 538.76 | 114 | 1729 | 0 | 0 | 4.5 | 378.5
12:00 | 2456 | 1325.2 | 471 | 0 | 112 | 763.67 | 46 | 3035 | 564.32 | 146 | 1787 | 0 | 0 | 4 | 396
12:30 | 2441.5 | 1326.1 | 471 | 0 | 114 | 759.905 | 46 | 3050.5 | 549.04 | 155.5 | 1834 | 0 | 0 | 4.5 | 427
13:00 | 2427 | 1327 | 471 | 0 | 116 | 756.14 | 46 | 3066 | 533.76 | 165 | 1881 | 0 | 0 | 5 | 458
13:30 | 2413.5 | 1306.5 | 471 | 0 | 118 | 758.17 | 46 | 3055.5 | 497.24 | 150.5 | 1857.5 | 0 | 0 | 6 | 461.5
14:00 | 2400 | 1286 | 471 | 0 | 120 | 760.2 | 46 | 3045 | 460.72 | 136 | 1834 | 0 | 0 | 7 | 465
14:30 | 2378 | 1267 | 471.5 | 0 | 114 | 762.675 | 46 | 3030 | 395.625 | 136 | 1841 | 0 | 0 | 7 | 458
15:00 | 2356 | 1248 | 472 | 0 | 108 | 765.15 | 46 | 3015 | 330.53 | 136 | 1848 | 0 | 0 | 7 | 451
15:30 | 2357 | 1215.5 | 472 | 0 | 109 | 765.24 | 46 | 3010 | 246.78 | 134 | 1798.5 | 0 | 0 | 11 | 443
16:00 | 2358 | 1183 | 472 | 0 | 110 | 765.33 | 46 | 3005 | 163.03 | 132 | 1749 | 0 | 0 | 15 | 435
16:30 | 2369.5 | 1200.5 | 472 | 0 | 105 | 762.685 | 46 | 3007.5 | 100.37 | 163.5 | 1885.5 | 0 | 0 | 13.5 | 455.5
17:00 | 2381 | 1218 | 472 | 0 | 100 | 760.04 | 46 | 3010 | 37.71 | 195 | 2022 | 0 | 0 | 12 | 476
17:30 | 2383.5 | 1244 | 472 | 0 | 105 | 759.895 | 46 | 3016 | 18.855 | 301 | 2012.15 | 0 | 0 | 16 | 680
18:00 | 2386 | 1270 | 472 | 0 | 110 | 759.75 | 46 | 3022 | 0 | 407 | 2002.3 | 0 | 0 | 20 | 884
18:30 | 2386 | 1295 | 472 | 0 | 114 | 760.215 | 46 | 3014 | 0 | 390 | 2015.5 | 0 | 0 | 21 | 904.5
19:00 | 2386 | 1320 | 472 | 0 | 118 | 760.68 | 46 | 3006 | 0 | 373 | 2028.7 | 0 | 0 | 22 | 925
19:30 | 2400 | 1322 | 471 | 0 | 128 | 763.51 | 46 | 3012 | 0 | 392 | 2012.7 | 0 | 0 | 23 | 937
20:00 | 2401 | 1323 | 471 | 0 | 126 | 762.2 | 46 | 3173 | 0 | 385 | 1857.2 | 0 | 0 | 22 | 863
20:30 | 2391.5 | 1314 | 471 | 0 | 127 | 761.6 | 46 | 3244.5 | 0 | 378.5 | 1799.5 | 0 | 0 | 24 | 824
21:00 | 2382 | 1305 | 471 | 0 | 128 | 761 | 46 | 3316 | 0 | 372 | 1741.8 | 0 | 0 | 26 | 785
21:30 | 2375.5 | 1305.5 | 471.5 | 0 | 124 | 762.5 | 46 | 3326 | 0 | 382 | 1714 | 0 | 0 | 20 | 676.5
22:00 | 2369 | 1306 | 472 | 0 | 120 | 764 | 46 | 3336 | 0 | 392 | 1686.2 | 0 | 0 | 14 | 568
22:30 | 2377.5 | 1261.5 | 471.5 | 0 | 114 | 762.5 | 46 | 3413.5 | 0 | 347 | 1427.6 | 0 | 0 | 15 | 491
23:00 | 2386 | 1217 | 471 | 0 | 108 | 761 | 46 | 3491 | 0 | 302 | 1169 | 0 | 0 | 16 | 414
Executive Engineer
Network Operation Division

## Voltage
Power Grid Bangladesh PLC
National Load Dispatch Center (NLDC)
Maximum & Minimum Voltages of Grid Sub-Stations
Date: | 21-01-2026
Substation | Maximum Voltage | Time | Minimum Voltage | Time | Substation | Maximum Voltage | Time | Minimum Voltage | Time
400 kV | KV |  | KV |  | 400 kV | KV |  | KV
Aminbazar | 423 | 01:00 | 408 | 11:00 | Madunaghat | 418 | 18:00 | 412 | 12:00
Amtali | 423 | 8:00 | 414 | 12:00 | Meghnaghat | 428 | 01:00 | 412 | 11:00
Ashuganj | 414 | 1:00 | 399 | 12:00 | Payra | 425 | 01:00 | 415 | 13:00
Bhulta | 406 | 00:00 | 384 | 12:00 | Rahanpur | 420 | 00:00 | 408 | 12:00
Bibiana | 425 | 00:00 | 417 | 12:00 | Rampal | 416 | 00:00 | 404 | 14:00
BIPTC | 407 | 02:00 | 392 | 12:00
Bogura | 418 | 18:30 | 402 | 12:00
Gopalganj | 421 | 00:00 | 408 | 12:00
Kaliakoir | 420 | 00:00 | 405 | 11:00
Korerhat | 428 | 07:00 | 417 | 12:00
230 kV | KV |  | KV |  | 230 kV | KV |  | KV
Agargaon | 246 | 01:00 | 234 | 11:00 | Jhenaidah | 244 | 05:00 | 234 | 12:00
AKSML | 243.6 | 19:30 | 236.1 | 12:00 | Kachua | 244 | 21:00 | 238 | 11:00
Aminbazar | 246 | 04:00 | 234 | 13:00 | Kaliakoir | 246 | 00:00 | 237 | 12:00
Ashuganj | 243 | 01:00 | 232 | 12:00 | Keranigonj | 244 | 01:00 | 232 | 12:00
Ashuganj-400 | 243 | 01:00 | 232 | 12:00 | Khulna(S) | 246 | 04:00 | 237 | 11:00
Baghabari | 244 | 00:00 | 234 | 12:00 | Korerhat | 244 | 07:00 | 237 | 11:00
Barapukuria | 238 | 00:00 | 230 | 11:00 | Madunaghat | 241 | 20:00 | 236 | 10:00
Barapukuria-230 | 238 | 00:00 | 230 | 11:00 | Madunaghat-400 | 241 | 18:00 | 237 | 04:00
Barishal | 239 | 01:00 | 233 | 12:00 | Maniknagar | 242 | 00:00 | 230 | 12:00
Bheramara | 243 | 00:00 | 233 | 12:00 | Meghnaghat | 247 | 05:00 | 238 | 13:00
Bhulta | 243 | 00:00 | 231 | 12:00 | Meghnaghat-400 | 243 | 01:00 | 232 | 12:00
Bibiana | 246 | 02:00 | 239 | 12:00 | Mirsorai | 245 | 22:00 | 239 | 11:00
BIPTC | 244 | 00:00 | 234 | 12:00 | Rajshahi | 243 | 04:00 | 233 | 12:00
Bogura | 246 | 00:00 | 237 | 11:00 | Rampal | 242 | 00:00 | 214 | 19:00
Bogura-400 | 245 | 18:30 | 235 | 12:00 | Rampur | N/A | N/A | N/A | N/A
Borhanuddin | 240 | 07:00 | 236 | 13:00 | Rampura | 243 | 01:00 | 231 | 11:00
BSRM | 243 | 08:00 | 237 | 13:00 | Shikalbaha | 240 | 17:00 | 235 | 04:00
Chowmuhani | 244 | 19:30 | 239 | 11:00 | Shyampur | 243 | 01:00 | 232 | 12:00
Cumilla(N) | 242 | 22:00 | 234 | 12:00 | Siddhirganj | 244 | 03:00 | 232 | 11:00
Faridpur | 239 | 04:00 | 232 | 11:00 | Sirajgonj | 248 | 00:00 | 240 | 11:00
Fenchuganj | 247 | 00:00 | 242 | 10:00 | Sreepur | 240 | 00:00 | 230 | 12:00
Feni | 244 | 20:00 | 237 | 13:00 | Tongi | 245 | 00:00 | 232 | 11:00
Ghorashal | 240 | 00:00 | 230 | 09:00
Ghorashal-230 | 242 | 00:00 | 230 | 13:00
Gopalganj | 236 | 01:00 | 229 | 12:00
GPH | 242 | 17:00 | 237 | 12:00
Haripur | 243 | 01:00 | 232 | 12:00
Hasnabad | 244 | 04:00 | 232 | 12:00
Hathazari | 240 | 17:00 | 235 | 11:00
Ishurdi | 246 | 19:00 | 236 | 12:00
132 kV | KV |  | KV |  | 132 kV | KV |  | KV
Aftabnagar | 135 | 01:00 | 127 | 11:00 | Maijdee | 137 | 08:00 | 133 | 11:00
Agargaon | 139 | 00:00 | 131 | 13:00 | Manikganj | 130 | 00:00 | 122 | 12:00
Agrabad | 139 | 00:00 | 136 | 05:00 | Maniknagar | 140 | 01:00 | 132 | 12:00
AKS | 137 | 19:30 | 134 | 12:00 | Matarbari | 132 | 09:00 | 128 | 12:00
Aminbazar | 141 | 05:00 | 135 | 11:00 | Matuail | 139 | 00:00 | 132.4 | 13:00
Amnura | 140 | 00:00 | 134 | 11:00 | Metrorail_Motijheel | 140 | 01:00 | 132 | 12:00
Ashuganj | 140 | 00:00 | 136 | 12:00 | Metrorail_Uttara | 140 | 01:00 | 132 | 12:00
Bagerhat | 137 | 00:00 | 128 | 13:00 | Millgate | 135 | 00:00 | 125 | 12:00
Bajitpur | 137 | 00:00 | 131 | 11:00 | Mirpur | 141 | 01:00 | 132 | 11:00
Bakerganj | 142 | 12:00 | 133 | 21:00 | Mirzapur | 136 | 01:00 | 132 | 13:00
Bakulia | 140 | 17:00 | 137 | 04:00 | Mithapukur | 139 | 00:00 | 133 | 12:00
Banani | 135 | 01:00 | 126 | 12:00 | MI_Cement | 137 | 01:00 | 128 | 12:00
Bangabhaban | 140 | 03:00 | 132 | 12:00 | Modern | N/A | N/A | N/A | N/A
Barapukuria | 139 | 01:00 | 133 | 11:00 | Mogbazar | 136 | 00:00 | 127 | 13:00
Barguna | 142 | 12:00 | 134 | 22:00 | Mongla | 137 | 00:00 | 128 | 11:00
Barishal | 141 | 09:00 | 137 | 12:00 | Motijheel | 140 | 03:00 | 132 | 12:00
Barishal-230 | 141 | 18:00 | 137 | 11:00 | Muktagacha | 132 | 10:00 | 122 | 17:00
Baroaulia | 140 | 17:00 | 136 | 11:00 | Munshiganj | 138 | 00:00 | 132 | 11:00
Baroirhat | 137 | 18:00 | 134 | 11:00 | Muradnagar | 139 | 04:00 | 133 | 11:00
Bashundhara | 135 | 03:00 | 126 | 12:00 | Mymensingh | 132 | 00:00 | 120 | 12:00
BashundharaCement | 139 | 08:00 | 135 | 18:00 | Naogaon | 136 | 18:00 | 129 | 11:00
Beanibazar | 133 | 03:00 | 129 | 13:00 | Narail | 139 | 00:00 | 132 | 11:00
Benapole | 136 | 03:00 | 127 | 11:00 | Narinda | 140 | 01:00 | 132 | 12:00
Bhaluka | 136 | 22:00 | 124 | 11:00 | Narshingdi | 137 | 00:00 | 124 | 12:00
Bhandaria | 140 | 05:00 | 136 | 12:00 | Natore | 140 | 18:30 | 135 | 12:00
Bhangura | 141 | 01:00 | 133 | 12:00 | Nawabganj | 137 | 00:00 | 129 | 12:00
Bheramara | 141 | 19:00 | 137 | 11:00 | Netrakona | 130 | 00:00 | 117 | 13:00
Bheramara(GK) | 141 | 03:00 | 136 | 11:00 | New | 136 | 00:00 | 125 | 13:00
Bhulta | 134 | 02:00 | 127 | 11:00 | Niamatpur | 139 | 00:00 | 135 | 13:00
Bog-Sherpur | 140 | 00:00 | 134 | 11:00 | Noapara | 138 | 04:00 | 129 | 12:00
Bogura | 140 | 00:00 | 134 | 12:00 | Pabna | 140 | 00:00 | 135 | 12:00
Bogura-230 | 141 | 19:00 | 135 | 11:00 | Palashbari | 137 | 00:00 | 130 | 12:00
Brahmanbaria | 132 | 00:00 | 126 | 12:00 | Panchagarh | 138 | 00:00 | 132 | 03:00
Cantonment | 139 | 00:00 | 132 | 11:00 | Patiya | 140 | 17:00 | 136 | 12:00
Chandina | 141 | 19:30 | 136 | 12:00 | Patuakhali | 140 | 12:00 | 133 | 22:00
Chandpur | 141 | 08:00 | 138 | 04:00 | Payra | 139 | 00:00 | 131 | 13:00
Chandraghona | 141 | 19:30 | 138 | 03:00 | PHP | 137 | 08:00 | 133 | 13:00
132 kV | KV |  | KV |  | 132 kV | KV |  | KV
Chapai | 139 | 02:00 | 135 | 11:00 | Postogola | 139 | 05:00 | 130 | 12:00
Charsaidpur | 139 | 20:00 | 133 | 11:00 | Purbachal | 135 | 01:00 | 126 | 12:00
Chauddagram | 139 | 20:00 | 134 | 11:00 | Purbasadipur | 136 | 00:00 | 131 | 12:00
Chhatak | 131 | 01:00 | 126 | 12:00 | Rahanpur | 140 | 01:00 | 136 | 13:00
Chowmuhani | 137 | 19:30 | 131 | 11:00 | Rahanpur-400 | 141 | 00:00 | 137 | 11:00
Chuadanga | 140 | 00:00 | 131 | 12:00 | Rahim | 139 | 22:00 | 132 | 11:00
Coxsbazar | 131 | 02:00 | 127 | 12:00 | Rajbari | 138 | 00:00 | 134 | 11:00
Cumilla(N) | 140 | 00:00 | 136 | 13:00 | Rajendrapur | 137 | 00:00 | 127 | 11:00
Cumilla(S) | 141 | 20:00 | 126 | 08:00 | Rajshahi | 140 | 00:00 | 135 | 12:00
Daganbhuiyan | 138 | 22:00 | 134 | 12:00 | Rajshahi-230 | 140 | 18:30 | 135 | 12:00
Daudkandi | 138 | 20:00 | 130 | 11:00 | Ramganj | 137 | 00:00 | 136 | 10:00
DhakaUniversity | 135 | 00:00 | 127 | 12:00 | Rampur | 139 | 00:00 | 136 | 11:00
Dhamrai | 139 | 18:00 | 134 | 11:00 | Rampura | 135 | 01:00 | 126 | 12:00
Dhanmondi | 140 | 01:00 | 134 | 11:00 | Rangamati | 139 | 01:00 | 137 | 10:00
Dohazari | 137 | 18:30 | 133 | 13:00 | Rangpur | 138 | 00:00 | 132 | 12:00
Faridpur | 138 | 00:00 | 134 | 12:00 | Ruppur | 141 | 00:00 | 137 | 12:00
Fatullah | 140 | 05:00 | 128 | 12:00 | Saidpur | 137 | 20:00 | 131 | 12:00
Fenchuganj | 140 | 07:00 | 136 | 13:00 | Satkhira | 136 | 02:00 | 129 | 11:00
Feni | 136 | 19:00 | 132 | 11:00 | Satmasjid | 139 | 01:00 | 131 | 13:00
Feni-230 | 137 | 08:00 | 133 | 14:00 | Savar | 141 | 20:00 | 133 | 11:00
Ghatail | 130 | 00:00 | 123 | 17:00 | SevenRings | 137 | 01:00 | 129 | 11:00
Ghorashal | 133 | 00:00 | 129 | 12:00 | ShahCement | 139 | 20:00 | 133 | 11:00
Goalpara | 139 | 01:00 | 131 | 11:00 | Shahjadpur | 142 | 00:00 | 136 | 12:00
Gollamari | 138 | 00:00 | 131 | 11:00 | Shahjibazar | 134 | 05:00 | 127 | 12:00
Gopalganj | 140 | 00:00 | 134 | 12:00 | Shahmirpur | 141 | 17:00 | 138 | 10:00
Gopalganj-400 | 143 | 00:00 | 138 | 12:00 | Shariatpur | 142 | 04:00 | 137 | 11:00
Gulshan | 134 | 00:00 | 126 | 12:00 | Sherpur | 129 | 10:00 | 115 | 08:00
Halishahar | 141 | 17:00 | 138 | 03:00 | Shikalbaha | 130 | 17:00 | 126 | 03:00
Haripur | 139 | 00:00 | 133 | 11:00 | Shikalbaha-230 | 142 | 17:00 | 138 | 12:00
HaripurSBU | 139 | 00:00 | 133 | 11:00 | Shitalakhya | 137 | 01:00 | 128 | 12:00
Hasnabad | 141 | 02:00 | 129 | 11:00 | Sholosohor | 140 | 08:00 | 138 | 03:00
Hathazari | 140 | 02:00 | 137 | 10:00 | Shyampur | 137 | 19:30 | 133 | 09:00
Hatirjheel | 135 | 01:00 | 126 | 13:00 | Shyampur-230 | 141 | 01:00 | 133 | 11:00
Ishurdi | 143 | 19:00 | 138 | 12:00 | Siddhirganj | 140 | 00:00 | 133 | 11:00
Jaldhaka | 134 | 00:00 | 129 | 12:00 | Sirajganj | 139 | 04:00 | 131 | 11:00
Jamalpur | 132 | 10:00 | 121 | 08:00 | Sonargaon | 138 | 20:00 | 131 | 11:00
Jashore | 137 | 00:00 | 129 | 01:00 | Sreemongol | 135 | 01:00 | 129 | 12:00
Jhenaidah | 141 | 04:00 | 126 | 13:00 | Sreepur | 138 | 00:00 | 130 | 12:00
Jhenaidah-230 | 141 | 01:00 | 134 | 12:00 | Srinagar | 137 | 00:00 | 129 | 12:00
Joydebpur | 133 | 00:00 | 126 | 12:00 | SSM | 143 | 22:00 | 140 | 00:00
Joypurhat | 135 | 00:00 | 128 | 10:00 | Sunamganj | 130 | 03:00 | 126 | 12:00
Juldah | 141 | 17:00 | 137 | 02:00 | Sylhet | 133 | 02:00 | 130 | 13:00
Kabirpur | 141 | 00:00 | 123 | 12:00 | Sylhet-132 | 132 | 01:00 | 129 | 12:00
Kachua | 140 | 18:30 | 137 | 11:00 | Tangail | 132 | 03:00 | 126 | 16:00
Kaliakoir | 142 | 07:00 | 136 | 15:00 | Taraganj | 137 | 00:00 | 131 | 12:00
Kallyanpur | 141 | 20:00 | 134 | 11:00 | Tasnim | 138 | 01:00 | 131 | 11:00
Kalurghat | 140 | 07:00 | 138 | 03:00 | Thakurgaon | 138 | 00:00 | 133 | 23:00
Kamrangirchar | 138 | 04:00 | 129 | 11:00 | TK | 140 | 17:00 | 134 | 13:00
Kaptai | 141 | 8:00 | 140 | 1:00 | Tongi | 136 | 00:00 | 128 | 11:00
Kasba | 139 | 01:00 | 133 | 11:00 | Ullahpara | 140 | 00:00 | 133 | 11:00
Kazla | 140 | 01:00 | 132 | 12:00 | Ullon | 134 | 00:00 | 126 | 13:00
Keranigonj | 137 | 01:00 | 130 | 12:00 | Uttara | 136 | 01:00 | 125 | 12:00
Khagrachori | 139 | 00:00 | 136 | 08:00 | UttaraNew | 140 | 01:00 | 132 | 12:00
Khulna | 138 | 03:00 | 130 | 11:00 | Zigatola | 137 | 00:00 | 129 | 13:00
Khulna(S) | 138 | 00:00 | 132 | 11:00
Khulshi | 139 | 20:00 | 135 | 11:00
Kishoreganj | 136 | 00:00 | 129 | 13:00
Kodda | 140 | 18:00 | 134 | 02:00
KSRM | 140 | 17:00 | 136 | 12:00
Kulaura | 138 | 01:00 | 136 | 11:00
Kurigram | 134 | 00:00 | 127 | 13:00
Kushtia | 139 | 22:00 | 134 | 11:00
Laksam | 140 | 01:00 | 137 | 11:00
Lakshmipur | 136 | 00:00 | 133 | 13:00
Lalbag | 137 | 04:00 | 128 | 02:00
Lalmonirhat | 132 | 00:00 | 124 | 13:00
Madanganj | 139 | 08:00 | 136 | 11:00
Madaripur | 141 | 00:00 | 137 | 15:00
Madartek | 134 | 00:00 | 127 | 13:00
Madunaghat | 141 | 17:00 | 137 | 11:00
Magura | 139 | 02:00 | 132 | 11:00 |  | Sub Divisional Engineer
Mahasthangarh | 139 | 00:00 | 133 | 12:00 |  | Network Operation Division