## Forecast
Power Grid Bangladesh PLC
National Load Dispatch Center (NLDC)
Forecasted Generation & Demand of National Grid
| Date : | 30-01-2026
Sl. | Name of the Power Station | Fuel | Producer | Installed Capacity |  | Present Capacity | Actual Generation on |  | Forecasted Available Gen. on |  | Effective Available Gen. on |  | Remarks
[7 empty] | 29-01-2026 | during | 30-01-2026 | during | 30-01-2026 | during
[7 empty] | Day Peak | Ev. Peak | Day Peak | Ev. Peak | Day Peak | Ev. Peak
|  |  |  | Unit No. X Capacity | MW | MW | MW | MW | MW | MW | MW | MW
1 | Ghorasal Repowered CCPP Unit-3 | Gas | PDB | 1*260 | 260 | 260 | 0 | 0 | 0 | 0 | 0 | 0 | GT is under maintenance
2 | Ghorasal Repowered CCPP Unit-4 | Gas | PDB | 1*210 | 210 | 240 | 0 | 0 | 0 | 0 | 0 | 0 | Gas shortage
| Ghorasal TPP Unit-5 | Gas | PDB | 1*210 | 210 | 190 | 0 | 0 | 190 | 190 | 0 | 0 | Gas shortage
3 | Ghorasal 365 MW CCPP Unit-7 | Gas | PDB | 1*243+1*122 | 365 | 365 | 0 | 0 | 260 | 260 | 0 | 0 | Gas shortage
4 | Ghorashal 108 MW PP (Regent) | Gas | IPP | 34*3.35 | 108 | 97.7 | 0 | 0 | 97.7 | 97.7 | 0 | 0 | Gas shortage
5 | Haripur GTPP | Gas | SBU,PDB | 32*2 | 32 | 20 | 0 | 0 | 0 | 0 | 0 | 0 | -
6 | Haripur 412 MW CCPP | Gas | EGCB | 1*273+1*139 | 412 | 412 | 337 | 336 | 412 | 412 | 350 | 350 | Gas shortage
| Haripur 360 MW CCPP (HPL) | Gas | IPP | 1*235+1*125 | 0 | 0 | 0 | 0 | 0 | 0 | 0 | 0 | Contract Expired
7 | Meghnaghat 450 MW CCPP (MPL) | Gas | IPP | 2*150+1*150 | 450 | 450 | 0 | 0 | 450 | 450 | 0 | 0 | Gas shortage
8 | Meghnaghat CCPP(Summit) | Gas | IPP | 2*110+1*110 | 335 | 335 | 0 | 0 | 335 | 335 | 0 | 0 | -
9 | Madanganj-55 MW PP(Summit) | HFO | IPP | 3*17+1*11.3 | 55 | 55 | 0 | 0 | 55 | 55 | 55 | 55 | -
12 | Siddhirgonj 210 MW TPP | Gas | PDB | 1*210 | 210 | 115 | 0 | 0 | 0 | 0 | 0 | 0 | Under Major Overhauling
13 | Siddhirgonj 2*120 MW GTPP | Gas | EGCB | 2*105 | 210 | 208.137 | 0 | 0 | 208.13 | 208.13 | 0 | 0 | Gas shortage
14 | Siddhirganj 335 MW CCPP | Gas | EGCB | 1*217+118 | 335 | 335 | 250 | 335 | 335 | 335 | 335 | 335 | Gas shortage
15 | Gagnagar 102 MW PP (Digital Power) | HFO | IPP | 12*8.924 | 102 | 102 | 0 | 0 | 0 | 0 | 0 | 0 | Liquid fuel shortage
17 | Kamalaghat 54 MW PP(Banco Energy) | HFO | IPP | 3*18 | 54 | 53.97 | 16.5 | 31 | 53.97 | 53.97 | 53.97 | 53.97 | Liquid fuel shortage
18 | Kodda 150 MW PP BRPL | HFO | PDB-RPCL | 9*17.06 | 149 | 149.36 | 48 | 149 | 149.36 | 149.36 | 149.36 | 149.36 | -
18 | Manikganj 55 MW PP (Northern) | HFO | IPP | 19.3*3 | 55 | 55 | 0 | 55 | 55 | 55 | 35 | 35 | Liquid fuel shortage
20 | Nababganj 55 MW PP (Southern power ) | HFO | IPP | 19.3*3 | 55 | 55 | 17 | 35 | 55 | 55 | 55 | 55 | -
22 | Summit Power Ashulia | Gas | IPP |  | 80 | 33.75 | 0 | 22 | 33 | 33 | 23 | 23 | -
22 | Summit Power Madhabdi | Gas | IPP | 3*3.67+4*8.73 | 80 | 23 | 20 | 19 | 22.5 | 22.5 | 22.5 | 22.5 | -
25 | Gazipur 52 MW PP | HFO | RPCL | 6*8.9 | 52 | 52.194 | 16 | 42 | 52.19 | 52.19 | 25 | 52 | -
26 | Tongi 80 MW GTPP | Gas | PDB | 1* 105 | 105 | 105 | 0 | 0 | 0 | 0 | 0 | 0 | Under Maintenance of Exciter
27 | Kodda 300 MW PP Unit-2 (Summit) | HFO | IPP | 18*17.06 | 300 | 300 | 95 | 287 | 300 | 300 | 300 | 300 | -
28 | Kodda 149 MW PP Unit-1 (Summit) | HFO | IPP | 8*18.45+8.97 | 149 | 149 | 52 | 132 | 149 | 149 | 149 | 149 | -
29 | Gazipur 100 MW PP | HFO | RPCL | 6*17.5 | 105 | 105 | 34 | 88 | 105 | 105 | 105 | 105 | -
30 | Meghnaghat 104 MW PP (OPCL) | HFO | IPP | 6*18.5 | 104 | 104 | 0 | 0 | 104 | 104 | 0 | 0 | Liquid fuel shortage
31 | Manikgonj 162MW PP(MPGL) | HFO | IPP | 9*18 | 162 | 162 | 51 | 83 | 162 | 162 | 146 | 146 | FGMO
32 | Spectra Solar Plant Ltd. | Solar | IPP |  | 35 | 35 | 25 | 0 | 28 | 0 | 28 | 0 | -
33 | Kanchan Purbachal Power Generation Ltd. | HFO | IPP | 18.4*3 | 55 | 55 | 13 | 54 | 55 | 55 | 55 | 55 | -
34 | Unique Meghnaghat Power Limited (UMPL) | Gas | IPP |  | 584 | 584 | 0 | 0 | 0 | 0 | 0 | 0 | Schedule Outage Ongoing
35 | Meghnaghat CCPP(Summit)-2 | Gas/HSD | IPP | 1*409+1*202 | 583 | 583 | 0 | 0 | 583 | 583 | 0 | 0
| JERA Meghnaghat Power Limited | Gas | IPP | 250*2+268 | 0 | 718 | 498 | 579 | 718 | 718 | 500 | 500 | Gas shortage
| Sreepur 150 MW PP BRPL | HFO | PDB-RPCL | 9*18 | 0 | 160 | 52 | 142 | 160 | 160 | 142 | 142 | Engine Problem
Dhaka Area Total |  |  |  |  | 6001 | 6667.111 | 1524.5 | 2389 | 5127.85 | 5099.85 | 2528.83 | 2527.83
36 | Chattogram TPP | Gas | PDB | 1*210+1*210 | 420 | 360 | 0 | 0 | 0 | 0 | 0 | 0 | Under Maintenance
37 | Raozan 25 MW PP | HFO | IPP | 3*8.9 | 25 | 25.5 | 8 | 25.5 | 25.5 | 25.5 | 25.5 | 25.5 | -
38 | Teknaf 20MW PP (Solartech) | Solar | IPP |  | 20 | 20 | 19 | 0 | 19 | 0 | 19 | 0 | -
39 | Patenga 50MW PP (Baraka) | HFO | IPP | 8*6.98 | 50 | 50 | 0 | 32 | 50 | 50 | 50 | 50 | -
40 | Karnaphuli Hydro PP Unit-1,2,3,4, 5 | Hydro | PDB | 2*40+3*50 | 230 | 230 | 40 | 40 | 40 | 40 | 40 | 40 | -
41 | Sikalbaha 225MW CCPP | Gas/HSD | PDB | 1*150+1*75 | 225 | 225 | 182 | 185 | 150 | 150 | 150 | 150 | Plant availability less
42 | Sikalbaha Peaking GT | Gas/HSD | PDB | 1*150 | 150 | 150 | 0 | 0 | 0 | 0 | 0 | 0 | -
43 | Sikalbaha 105 MW PP (Baraka Sikalbaha) | HFO | IPP | 6*17.5 | 105 | 105 | 34 | 101 | 105 | 105 | 95 | 95 | Liquid fuel shortage
44 | Hathazari 100 MW peaking PP | HFO | PDB | 11*8.9 | 98 | 98 | 8 | 8 | 16 | 16 | 8 | 8 | Liquid fuel shortage
45 | Dohazari -Kalaish 100 MW Peaking | HFO | PDB | 6*17 | 102 | 102 | 0 | 34 | 34 | 34 | 34 | 34 | Engine Problem
46 | Juldah 100 MW PP Unit-3 (Acorn) | HFO | IPP | 8*13.5 | 100 | 100 | 36 | 60 | 100 | 100 | 100 | 100 | -
| Malancha, Ctg. EPZ (United) | Gas | IPP | 5*8.73+3*9.34 | 42 | 42 | 5 | 20 | 5 | 12 | 5 | 12 | -
47 | Chattogram 108 MW PP (ECPV) | HFO | IPP | 16*7 | 108 | 108 | 35 | 85 | 108 | 108 | 108 | 108 | -
48 | Kaptai 7 MW Solar PP | Solar | PDB |  | 7 | 6 | 0 | 0 | 3.44 | 0 | 3.44 | 0 | -
49 | Anwara 300 MW PP (United) | HFO | IPP | 17*17+24 | 300 | 300 | 16 | 16 | 300 | 300 | 45 | 45 | Avail.100%;NEO cut for BPDB late pay.PPASec13.2(j)
50 | Jodiac Power | HFO | IPP | 3*18.55+1*3.6 | 54 | 54.363 | 15 | 54.36 | 54.36 | 54.36 | 54.36 | 54.36 | Liquid fuel shortage
51 | Karnaphuli Power Ltd. | HFO | IPP | 18.415*6+6.5 | 110 | 110 | 32 | 102 | 110 | 110 | 99 | 99 | FGMO
52 | Juldah unit-2 (Acorn) | HFO | IPP | 8*13.6 | 100 | 100 | 25 | 25 | 100 | 100 | 25 | 25 | Liquid fuel shortage
53 | Anlima Energy Ltd. | HFO | IPP | 6*21.2 | 116 | 116 | 32 | 90 | 116 | 116 | 116 | 116 | -
54 | Mirsharai 150 MW BRPL | HFO/Gas | IPP | 18.5*9 | 163 | 163 | 50 | 108 | 163 | 163 | 147 | 147 | FGMO
55 | SS Power | Coal | IPP | 2*660 | 1224 | 1224 | 612 | 582 | 1224 | 1224 | 612 | 612 | -
56 | Cox's Bazar Wind | Wind | PDB | 22*3 | 60 | 60 | 0 | 0 | 1 | 16 | 1 | 16 | -
57 | Matarbari 2*600 MW (CPGCBL) | Coal | CPGCL | 2*600 | 1150 | 1150 | 395 | 395 | 395 | 395 | 395 | 395 | U2 S/D 9/Jan/26 (Maintenance Work)
Chattogram Area Total |  |  |  |  | 4959 | 4898.863 | 1544 | 1962.86 | 3119.3 | 3118.86 | 2132.3 | 2131.86
58 | Ashuganj CCPP 225 MW | Gas | APSCL | 1X142+1X75 | 221 | 221 | 171 | 167 | 221 | 221 | 205 | 205 | FGMO
59 | Ashuganj 450 MW CCPP(North) | Gas | APSCL | 1*360 | 360 | 353.35 | 280 | 280 | 353.35 | 353.35 | 317 | 317 | FGMO Available
60 | Ashuganj 450 MW CCPP(South) | Gas | APSCL | 1*360 | 360 | 318.81 | 0 | 0 | 0 | 0 | 0 | 0 | Under Maintenance
61 | Ashuganj 420 MW CCPP(East) | Gas | APSCL | 284*1+116*1 | 400 | 393 | 215 | 215 | 393 | 393 | 393 | 393 | -
62 | Ashuganj TSK 50 MW PP | Gas | APSCL | 14*3.96 | 53 | 46.701 | 3 | 3 | 46.7 | 46.7 | 0 | 0 | Gas shortage
63 | Ashuganj 55 MW PP (Precision) | Gas | QRPP | 15*4 | 55 | 55 | 0 | 0 | 55 | 55 | 0 | 0 | Gas shortage
64 | Ashuganj 195 MW PP (APSCL-United) | Gas | IPP | 20X9.73+1X16 | 195 | 195 | 0 | 0 | 195 | 195 | 0 | 0 | Gas shortage
65 | Ashuganj 51 MW PP (Midland) | Gas | IPP | 6X9.34 | 51 | 51 | 51 | 51 | 51 | 51 | 51 | 51 | -
66 | Ashuganj 150MW PP (Midland) | HFO | IPP | 23X7.015 | 150 | 150 | 45 | 143 | 150 | 150 | 150 | 150 | -
67 | Titas 50 MW Peaking PP | HFO | PDB | 6*8.92 | 52 | 52 | 14 | 31 | 42 | 42 | 42 | 42 | machine problem
68 | Chandpur 150 MW CCPP | Gas | PDB | 1*106+1*57 | 163 | 163 | 100 | 103 | 163 | 163 | 110 | 110 | Gas shortage
69 | Chandpur 200MW (Desh energy) | HFO | IPP | 12*18.4 | 200 | 200 | 17 | 0 | 200 | 200 | 180 | 180 | FGMO
| Import (Tripura) | Import | Import |  | 160 | 160 | 128 | 124 | 84 | 82 | 136 | 136 | -
71 | Jangalia 52 MW PP (Lakdanavi) | HFO | IPP | 6*8.92 | 52.2 | 52.2 | 16 | 52.2 | 52.2 | 52.2 | 52.2 | 52.2 | -
72 | Cumilla 25 MW PP (Summit) | Gas | SIPP,REB | 3*3.67+2*6.97 | 25 | 25 | 16 | 19 | 24.5 | 24.5 | 13 | 13 | -
73 | Feni Lanka Power | HFO | IPP | 7*18.415+1*9.78 | 114 | 114 | 33 | 114 | 114 | 114 | 103 | 103 | FGMO
74 | Chowmuhani 113 MW | HFO | IPP | 12*9.78+2*3.1 | 113 | 113 | 0 | 0 | 113 | 113 | 9 | 9 | Liquid fuel Shortage
75 | Chandpur 115(Doreen) | HFO | IPP | 4*18.5+2*22.5 | 115 | 115 | 35 | 36 | 115 | 115 | 104 | 104 | FGMO
76 | Sonagazi 75 MW (AC) Solar Power Plant | Solar | EGCB |  | 75 | 75 | 63 | 0 | 65 | 0 | 65 | 0 | -
Cumilla Area Total |  |  |  |  | 2914.2 | 2853.061 | 1187 | 1338.2 | 2437.75 | 2370.75 | 1930.2 | 1865.2
Sl. | Name of the Power Station | Fuel | Producer | Installed Capacity |  | Present Capacity | Actual Generation on |  | Forecasted Available Gen. on |  | Effective Available Gen. on |  | Remarks
[7 empty] | 29-01-2026 | during | 30-01-2026 | during | 30-01-2026 | during
[7 empty] | Day Peak | Ev. Peak | Day Peak | Ev. Peak | Day Peak | Ev. Peak
|  |  |  | Unit No. X Capacity | MW | MW | MW | MW | MW | MW | MW | MW
77 | RPCL 210MW CCPP | Gas | RPCL | 4*35+1*70 | 210 | 210 | 10 | 9 | 157.5 | 157.5 | 35 | 35 | Low gas pressure
79 | Sarishabari 3 MW Solar Plant | Solar | IPP |  | 3 | 2.71 | 2 | 0 | 2.1 | 0 | 2.1 | 0 | -
80 | Mymensingh 200 MW PP (United) | HFO | IPP | 9.78*21 | 200 | 200 | 19 | 18 | 20 | 20 | 20 | 20 | Avil100%,NEO cut for BPDB late pay PPA Sec.13.2(j)
81 | Jamalpur 115 MW PP (United) | HFO | IPP | 9.78*12 | 115 | 115 | 57 | 89 | 60 | 60 | 60 | 60 | -
82 | Sutiakhali 50 MW Solar PP | Solar | IPP |  | 50 | 50 | 36.16 | 0 | 42 | 0 | 42 | 0 | -
83 | Tangail Palli Power Gen 22 MW | HFO | IPP | 4*6.7 | 22 | 22 | 6 | 6 | 22 | 22 | 22 | 22 | To be dispatched 06 MW, due to fuel shortages.
84 | Bhairob 54.5 MW | HFO | IPP | 3*18.2 | 54 | 54.5 | 0 | 17 | 54.5 | 54.5 | 54.5 | 54.5 | -
Mymensingh Area Total |  |  |  |  | 654 | 654.21 | 130.16 | 139 | 358.1 | 314 | 235.6 | 191.5
| Moulvibazar 10 MW Solar Power Plant | Solar | IPP | 1*10 | 0 | 0 | 10 | 0 | 0 | 0 | 0 | 0 | -
85 | Fenchugonj CCPP Phase-1 | Gas | PDB | 2*32+1*33 | 97 | 90 | 42 | 42 | 42 | 42 | 42 | 42 | Machine Problem
86 | Fenchugonj CCPP Phase-2 | Gas | PDB | 2*35+1*35 | 104 | 90 | 53 | 53 | 53 | 53 | 53 | 53 | Machine Problem
87 | Kushiara 163 MW CCPP (KP) | Gas | IPP | 1*109+1*54 | 163 | 163 | 161 | 156 | 163 | 163 | 147 | 147 | FGMO
88 | Shajibazar 330 MW CCPP | Gas | PDB | 3*110 | 330 | 330 | 0 | 0 | 0 | 0 | 0 | 0 | Under Maintenance
91 | Shahjibazar GTPP Unit- 8 & 9 | Gas | PDB | 2*35 | 70 | 66 | 30 | 30 | 30 | 30 | 30 | 30 | GT-9 Under Maintenance
92 | Shahjibazar 86MW PP (Shahjibazar) | Gas | RPP | 32*2.90 | 86 | 86 | 80 | 83 | 83 | 83 | 83 | 83 | -
93 | Shahjibazar 100 MW GTPP | Gas | PDB | 1*100 | 100 | 100 | 0 | 0 | 0 | 0 | 0 | 0 | machine problem
94 | Sylhet 225 MW CCPP | Gas | PDB | 1*142+1*89 | 231 | 231 | 100 | 98 | 100 | 100 | 100 | 100 | Plant availability less
95 | Sylhet 20 MW GTPP | Gas | PDB | 1*20 | 20 | 20 | 0 | 0 | 0 | 0 | 0 | 0 | -
96 | Shahjahanulla 25 MW PP | Gas | SIPP,REB | 3*9.34 | 25 | 25 | 17 | 21 | 25 | 25 | 20 | 21 | -
97 | Bibiana-II 341 MW CCPP (Summit) | Gas | IPP | 1*222+1*119 | 341 | 341 | 325 | 310 | 341 | 341 | 307 | 307 | FGMO
98 | Bibiyana-III 400 MW CCPP | Gas | PDB | 285*1+134*1 | 400 | 400 | 0 | 0 | 0 | 0 | 0 | 0 | -
99 | Bibiyana South 400 MW | Gas | PDB | 1*400 | 383 | 383 | 0 | 0 | 0 | 0 | 0 | 0 | Partial Shutdown due to maintenance
Sylhet Area Total |  |  |  |  | 2350 | 2325 | 818 | 793 | 837 | 837 | 782 | 783
100 | Bheramara GTPP Unit-3 | HSD | PDB | 1X20 | 20 | 16 | 0 | 0 | 0 | 0 | 0 | 0 | Contract Expired
** | Bheramara (HVDC ) | Import | Import | 2X500 | 1000 | 1000 | 897 | 896 | 1000 | 1000 | 1000 | 1000 | -
101 | Faridpur 50 MW Peaking PP | HFO | PDB | 8*6.89 | 54 | 54 | 0 | 40 | 42 | 42 | 42 | 42 | Engine Problem
102 | Khulna 225 MW CCPP | HSD/Gas | NWPGCL | 1X150+1X75 | 230 | 230 | 0 | 0 | 230 | 230 | 0 | 0 | -
103 | Gopalganj 100 MW Peaking PP | HFO | PDB | 16*6.98 | 109 | 109 | 0 | 35 | 50 | 50 | 50 | 50 | Engine Problem
104 | Bheramara 410 MW CCPP | Gas | NWPGCL | 1X278+1X132 | 410 | 410 | 206 | 250 | 410 | 410 | 250 | 250 | Gas shortage
105 | Rupsha 105 MW PP (Orion rupsha) | HFO | IPP | 6*18.445 | 105 | 105 | 0 | 0 | 105 | 105 | 0 | 0 | Liquid fuel shortage
106 | Madhumati 100 MW PP | HFO | NWPGCL | 6*18 | 105 | 105 | 0 | 0 | 105 | 105 | 15 | 15 | Liquid fuel shortage
107 | Mongla Orion 100 MW Solar PP | Solar | IPP | 100 | 100 | 100 | 69.46 | 0 | 83 | 0 | 83 | 0 | -
108 | Khulna 330 MW CCPP | HSD/Gas | PDB | 1*220+1*110 | 336 | 336 | 0 | 0 | 330 | 330 | 0 | 0 | -
109 | Rampal 1320 MW (BIFPCL) | Coal | PDB | 660*2 | 1234 | 1148.28 | 605 | 607 | 617.1 | 617.1 | 617.1 | 617.1 | U#1 Under Shutdown
** | HVDC(Nepal) | Import | Import | 1*40 | 0 | 40 | 0 | 0 | 0 | 0 | 0 | 0 | -
Khulna Area Total |  |  |  |  | 3703 | 3653.28 | 1777.46 | 1828 | 2972.1 | 2889.1 | 2057.2 | 1974.2
| Patuakhali 1320 MW (RNPL) | Coal | RNPL | 660*2 | 1320 | 622 | 0 | 0 | 0 | 0 | 0 | 0 | Under Maintenance
110 | Barisal 110 MW PP (Summit ) | HFO | IPP | 7X17.076 | 110 | 110 | 31 | 35 | 110 | 110 | 50 | 50 | Fuel shortage
111 | Bhola 33 MW PP (Venture) | Gas | NENP | 1X34.50 | 40 | 10 | 0 | 0 | 0 | 0 | 0 | 0 | Contract Expired
112 | Bhola 225 MW CCPP | Gas | PDB | 2X63+1X68 | 194 | 194 | 110 | 110 | 130 | 130 | 130 | 130 | Partial Shutdown of STG
113 | Payra 1320 MW | Coal | BCPCL | 2*622 | 1244 | 1085.32 | 610 | 622 | 622 | 622 | 622 | 622 | FGMO
114 | Bhola Nutan Biddut BD LTD | Gas/HSD | IPP | 2*75+1*75 | 220 | 220 | 220 | 220 | 220 | 220 | 220 | 220 | MVAR Subjected to Grid Voltage
115 | United Payra Power Ltd. | HFO | IPP | 8*18.5+1*9.5 | 150 | 150 | 17 | 35 | 150 | 150 | 150 | 150 | Avail.100%;NEO cut for BPDB late pay.PPASec13.2(j)
116 | Barisal 307 MW | Coal | BCPCL | 307X1 | 307 | 307 | 307 | 277 | 307 | 307 | 307 | 307 | FGMO
117 | Barisal 1 MW Solar Plant | Solar | IPP |  | 1 | 1 | 0.05 | 0 | 1 | 0 | 1 | 0 | -
Barishal Area Total |  |  |  |  | 3586 | 2699.32 | 1295.05 | 1299 | 1540 | 1539 | 1480 | 1479
| Pabna 64 MW Solar Plant | Solar | PDB | 11*6.6 | 64 | 64 | 40.07 | 0 | 43.5 | 0 | 43.5 | 0 | Contract Expired
118 | Baghabari 71 MW GTPP | Gas | PDB | 1X71 | 71 | 70 | 0 | 0 | 0 | 0 | 0 | 0 | Gas shortage
| Baghabari 100 MW GTPP | Gas | PDB | 1*100 | 100 | 100 | 0 | 0 | 0 | 0 | 0 | 0 | Machine Under Maintenance
119 | Baghabari 50 MW Peaking PP | HFO | PDB | 6*8.9 | 52 | 52 | 0 | 0 | 40 | 40 | 40 | 40 | Liquid fuel shortage
120 | Bera 70 MW Peaking PP | HFO | PDB | 9*8.29 | 71 | 71 | 0 | 0 | 32 | 32 | 32 | 32 | Machine Problem
122 | Katakhali 50 MW Peaking PP | HFO | PDB | 6*8.7 | 50 | 50 | 0 | 9 | 32 | 32 | 0 | 0 | Engine Problem
123 | Sirajgonj 225MW CCPP Unit-1 | Gas/HSD | NWPGCL | 1*150+1*75 | 210 | 214 | 181 | 185 | 214 | 214 | 214 | 214 | Gas shortage
124 | Sirajgonj 225MW CCPP Unit-2 | Gas/HSD | NWPGCL | 1*150+1*75 | 220 | 220 | 0 | 0 | 220 | 220 | 0 | 0 | Plant is on standby as per NLDC instruction
125 | Sirajgonj 225MW CCPP Unit-3 | Gas/HSD | NWPGCL | 1*141 | 220 | 220 | 0 | 0 | 220 | 220 | 0 | 0 | Standby as per instruction of NLDC
126 | Sirajgonj 400 MW CCPP Unit-4 | Gas/HSD | NWPGCL | 1*282+1*132 | 414 | 413.79 | 414 | 414 | 413.79 | 413.79 | 372.41 | 372.41 | FGMO
127 | Santahar 50 MW Peaking PP | HFO | PDB | 6*8.7 | 50 | 50 | 0 | 0 | 20 | 20 | 24 | 24 | Machine problem and fuel shortage
129 | Natore 52 MW PP (Rajlanka) | HFO | IPP | 6*8.92 | 52 | 52.2 | 16 | 52.2 | 52.2 | 52.2 | 52.2 | 52.2 | -
130 | Chapainawabganj 100 MW Peaking PP | HFO | PDB | 12*8.924 | 104 | 104 | 0 | 0 | 0 | 0 | 0 | 0 | Liquid fuel shortage
131 | Bagura 113 MW PP (Confidence)-2 | HFO | IPP | 6*18.55+7.2 | 113 | 113 | 35 | 35 | 113 | 113 | 113 | 113 | -
132 | Bagura 113 MW PP (Confidence)-1 | HFO | IPP | 6*18.55 | 113 | 113 | 35 | 55 | 113 | 113 | 113 | 113 | -
133 | Sirajgonj 6.55 MW Solar | Solar | NWPGCL |  | 6 | 6.09 | 3.24 | 0 | 5.1 | 0 | 5.1 | 0 | -
** | Adani Power Jharkhanda Ltd | Import | Import | 2*673 | 1496 | 1435.88 | 759 | 762.13 | 748 | 748 | 748 | 748 | U#1 Under AOH
134 | Sirajganj 68 MW Solar Park | Solar | IPP |  | 68 | 68 | 39.92 | 0 | 53 | 0 | 53 | 0 | -
| Pabna Solar 100 MW | Solar | IPP |  | 0 | 100 | 74 | 0 | 100 | 0 | 100 | 0 | -
| Sirajganj 2 MW Wind Power Plant | Wind | PDB | 0.25*8 | 2 | 2 | 0 | 0 | 0 | 0 | 0 | 0 | Contract Expired
Rajshahi Area Total |  |  |  |  | 3476 | 3518.96 | 1597.23 | 1512.33 | 2419.59 | 2217.99 | 1910.21 | 1708.61
| Saidpur 150 MW Simple Cycle Power Plant | HSD | PDB | 1*150 | 150 | 162.443 | 0 | 0 | 0 | 0 | 0 | 0 | -
135 | Barapukuria TPP Unit-1 & 2 | Coal | PDB | 1*125+1*125 | 250 | 170 | 55 | 54 | 55 | 55 | 55 | 55 | -
136 | Barapukuria 275 MW TPP Unit-3 | Coal | PDB | 1*275 | 274 | 274 | 0 | 0 | 0 | 0 | 0 | 0 | Under Maintenance
137 | Rangpur 20 MW GTPP | HSD | PDB | 1*20 | 20 | 20 | 0 | 0 | 20 | 20 | 0 | 0 | -
138 | Saidpur 20 MW GTPP | HSD | PDB | 1*20 | 20 | 20 | 0 | 0 | 14 | 14 | 0 | 0 | -
139 | Rangpur 113 MW PP (Confidence) | HFO | IPP | 9*6.984+7*7.015+3.15*2 | 113 | 113 | 34 | 99 | 113 | 113 | 113 | 113 | -
140 | Sympa Solar Power 8 MW | Solar | IPP |  | 8 | 8 | 5.5 | 0 | 5.2 | 0 | 5.2 | 0 | -
141 | Energypac Power Venture Thakurgaon Ltd. | HFO | IPP |  | 115 | 115 | 35 | 90 | 115 | 115 | 115 | 115 | -
142 | Intraco Solar 30 MW | Solar | IPP | 1*30 | 30 | 30 | 27 | 0 | 30 | 0 | 30 | 0 | -
143 | Teesta Solar Limited | Solar | BCPCL |  | 200 | 200 | 126 | 0 | 143.69 | 0 | 143.69 | 0 | -
Rangpur Area Total |  |  |  |  | 1180 | 1112.443 | 282.5 | 243 | 495.89 | 317 | 461.89 | 283
System Total |  |  |  |  | 28823.2 | 28382.248 | 10155.9 | 11504.39 | 19307.58 | 18703.55 | 13518.23 | 12944.2
Forecast Scenario (30-01-2026)
|  |  |  | Hour | Generation |  | Load-Shed |  | Demand
|  |  |  | 0:00 | 9710 |  | 0 |  | 9710
|  |  |  | 1:00 | 9020 |  | 0 |  | 9020
|  |  |  | 2:00 | 8760 |  | 0 |  | 8760
|  |  |  | 3:00 | 8450 |  | 0 |  | 8450
|  |  |  | 4:00 | 8190 |  | 0 |  | 8190
|  |  |  | 5:00 | 8040 |  | 0 |  | 8040
|  |  |  | 6:00 | 8310 |  | 0 |  | 8310
|  |  |  | 7:00 | 8650 |  | 0 |  | 8650
|  |  |  | 8:00 | 9320 |  | 0 |  | 9320
|  |  |  | 9:00 | 9400 |  | 0 |  | 9400
|  |  |  | 10:00 | 9340 |  | 0 |  | 9340
|  |  |  | 11:00 | 9510 |  | 0 |  | 9510
|  |  |  | 12:00 | 10260 |  | 0 |  | 10260
|  |  |  | 13:00 | 10950 |  | 0 |  | 10950
|  |  |  | 14:00 | 9460 |  | 0 |  | 9460
|  |  |  | 15:00 | 8710 |  | 0 |  | 8710
|  |  |  | 16:00 | 8350 |  | 0 |  | 8350
|  |  |  | 17:00 | 8520 |  | 0 |  | 8520
|  |  |  | 18:00 | 9600 |  | 0 |  | 9600
|  |  |  | 18:30 | 9900 |  | 0 |  | 9900
|  |  |  | 19:00 | 10260 |  | 0 |  | 10260
|  |  |  | 19:30 | 10170 |  | 0 |  | 10170
|  |  |  | 20:00 | 10190 |  | 0 |  | 10190
|  |  |  | 21:00 | 10170 |  | 0 |  | 10170
|  |  |  | 22:00 | 9810 |  | 0 |  | 9810
|  |  |  | 23:00 | 9430 |  | 0 |  | 9430
Probable Maximum Temperature: |  |  | 27.30°C
Probable Maximum Demand at Day Peak: |  |  | 10260.00 MW |  | Total Load Shed forecast (in MW) at evening peak hr. (Sub-station End): | [5 empty] | 0
Probable Maximum Demand at Evening Peak: |  |  | 10260.00 MW |  | Area Wise Load Shed forecast (in MW) at evening peak hr. (Sub-station End):
Probable Maximum Generation at Evening Peak: |  |  | 10260.00 MW |  | Dhaka | Chittagong | Cumilla | Mymensingh | Sylhet | Khulna | Barishal | Rajshahi | Rangpur | Total
Probable Total Energy Generation: |  |  | 222.41 MKWHr. |  | 0 | 0 | 0 | 0 | 0 | 0 | 0 | 0 | 0 | 0
*** This report is generated digitally from Operation Information System (OIS) at 08:35 hrs on 30-01-2026
|  | Sub-Divisional Engineer | [6 empty] | Executive Engineer
|  | Network Operation Division | [6 empty] | Network Operation Division

## P1
Power Grid Bangladesh PLC
National Load Dispatch Center (NLDC)
System Summary Report
|  | Date : | 29-01-2026
Power Supply Scenario
| Day Peak Generation |  |  | 10155.9 | MW | 12:00 Hr. | Energy Generated |  |  | 239.4371 |  | MKWHr.
| Day Peak Demand |  |  | 11200.9 | MW | 12:00 Hr. | Energy Unserverd |  |  | 10.942 |  | MKWHr.
| Evening Peak Generation |  |  | 11504.39 | MW | 19:00 Hr. | Energy Demand |  |  | 250.3791 |  | MKWHr.
| Evening Peak Demand |  |  | 11801.39 | MW | 19:00 Hr. | Maximum Temperature |  |  | 27.4 |  | °C
| Minimum Generation of the Day |  |  | 8151.55 | MW | 05:00 Hr. | Total Gas Supplied |  |  | 767.42 |  | MMCFD
| Maximum Generation of the Day |  |  | 11504.39 | MW | 19:00 Hr. | Production Cost per KWHr |  |  | 6.4518 |  | Tk.
Zone-wise Generation Summary (MKWHr.)
|  |  |  | Gas | Coal | HFO | HSD | Hydro | Solar | Import | Wind | Total
| Dhaka Zone |  |  | 28.0016 | 0 | 10.5452 | 0 | 0 | 0.15247 | 0 | 0 | 38.6992 | Gas | 100.6673 | Gas | 358249561.58
| Chattogram Zone |  |  | 4.7257 | 28.8127 | 6.7533 | 0 | 0.964 | 0.13311 | 0 | 0.01152 | 41.4004 | Coal | 64.3125 | Coal | 417153308.238
| Cumilla Zone |  |  | 20.7174 | 0 | 3.8802 | 0 | 0 | 0.39142 | 2.7734 | 0 | 27.7625 | HFO | 27.9022 | HFO | 487982898.908
| Mymensingh Zone |  |  | 0.30624 | 0 | 1.5444 | 0 | 0 | 0.23281 | 0 | 0 | 2.0835 | HSD | 0 | HSD | 0
| Sylhet Zone |  |  | 19.4859 | 0 | 0 | 0 | 0 | 0.06275 | 0 | 0 | 19.5486 | Hydro | 0.964 | Hydro | 96400
| Khulna Zone |  |  | 4.9012 | 13.7454 | 0.31706 | 0 | 0 | 0.43416 | 21.6756 | 0 | 41.0735 | Solar | 3.3915 | Solar | 54037796.76
| Barishal Zone |  |  | 8.3362 | 20.4596 | 0.92899 | 0 | 0 | 0.00295 | 0 | 0 | 29.7278 | Import | 42.1881 | Import | 227101041.06
| Rajshahi Zone |  |  | 14.1931 | 0 | 1.7873 | 0 | 0 | 1.0073 | 17.739 | 0 | 34.7267 | Wind | 0.01152 | Wind | 169459.2
| Rangpur Zone |  |  | 0 | 1.2947 | 2.1457 | 0 | 0 | 0.97451 | 0 | 0 | 4.4149
| Total |  |  | 100.6673 | 64.3125 | 27.9022 | 0 | 0.964 | 3.3915 | 42.1881 | 0.01152 | 239.4371
Production Cost (Tk.)
|  |  |  | Fuel | Tk. |  | Fuel | Tk.
|  |  |  | Gas | 358249561.58 |  | Hydro | 96400
|  |  |  | Coal | 417153308.238 |  | Solar | 54037796.76
|  |  |  | HFO | 487982898.908 |  | Import | 227101041.06
|  |  |  | HSD | 0 |  | Wind | 169459.2
[5 empty] | Total: | 154,47,90,465 |  | Tk.
E-W Interconnector & Import Scenario
Energy Flow from East to West: |  |  | KWHr: | 0 |  | Import through HVDC C/B Interconnector: |  |  | MKWHr: | 21.6756 | Peak Hr Flow | 896.00 MW at 19:00 hrs.
Energy Flow from West to East: |  |  | KWHr: | 34850001.33 |  | Import through Adani C/B Interconnector: |  |  | MKWHr: | 17.739 | Peak Hr Flow | 762.13 MW at 19:00 hrs.
Power Flow during Peak Demand (W-E): |  |  | MW: | 1576 |  | Import through Cumilla C/B Interconnector: |  |  | MKWHr: | 2.7734 | Peak Hr Flow | 124.00 MW at 19:00 hrs.
Maximum Power Flow (W-E): |  |  | MW: | 2349 |  | Total Import through C/B Interconnector: |  |  | MKWHr: | 42.1881 | Peak Hr Flow | 1782.13 MW at 19:00 hrs.
Zone-wise Load-shed and Demand Summary (MW) at evening peak Hour (19:00 Hr.)
|  |  |  | Zone |  | Load-Shed |  | Demand
|  |  |  | Dhaka |  | 74 |  | 4427
|  |  |  | Chattogram |  | 0 |  | 1270
|  |  |  | Cumilla |  | 10 |  | 1055
|  |  |  | Mymensingh |  | 50 |  | 924
|  |  |  | Sylhet |  | 10 |  | 455
|  |  |  | Khulna |  | 80 |  | 1231
|  |  |  | Barishal |  | 20 |  | 284
|  |  |  | Rajshahi |  | 20 |  | 1080
|  |  |  | Rangpur |  | 20 |  | 728
|  |  |  | Total |  | 284 |  | 11454
Status of unavailable Power Plant
|  | Planned S/D |  |  |  |  | Forced S/D
|  | Sl | Plant Name |  |  | Capacity | Sl | Plant Name |  |  | Capacity
|  | 1 | Baghabari 100 MW GTPP |  |  | 100 | 1 | Patenga 50MW PP (Baraka) |  |  | 50
|  | 2 | Barapukuria TPP Unit-2 |  |  | 85
|  | 3 | Siddhirgonj 210 MW TPP |  |  | 115
[5 empty] | Total | 300 |  |  |  | Total | 50
|  |  |  | Total Unavailable Capacity |  |  |  | 350
Event Summary
| Outage Time | Restoration Time | Description of Event | [7 empty] | Description of Event
| 08:20 | 14:11 | Saidpur 132/33kV S/S TR-2 (404T) LT Project Work S/D Due to OLTC Oil refilling work
| 08:22 | 14:10 | Saidpur 132/33kV S/S TR-2 (404T) HT Project Work S/D Due to OLTC Oil refilling work
| 08:25 |  | Cumilla(S) 132/33kV S/S Cumilla North-2 Scheduled S/D Due to Annual maintenance.
| 08:28 | 18:34 | Patiya 132/33kV S/S Sikalbaha-Patiya Ckt-01 Scheduled S/D Due to Line work
| 08:33 | 16:44 | Agrabad 132/33kV S/S MTR-01 (406T) HT Scheduled S/D Due to Annual Maintenance of MTR-01
| 08:33 | 16:44 | Agrabad 132/33kV S/S MTR-01 (406T) LT Scheduled S/D Due to Annual Maintenance of MTR-01
| 08:35 | 17:17 | Barapukuria-Bogura 230 kV Ckt-1 Project Work S/D from Barapukuria 230/132/33kV end Due to
Conductor restringing work. and from Bogura 400/230kV end Due to Barapukuria ckt- 01 has
been shutdown due to project (G2G) work on the line at the Barapukuria site.
| 08:37 | 13:27 | Sirajganj 132/33kV S/S T3-(435) HT Scheduled S/D Due to 33kV Kazipur Feeder CT shifting
from the gantree structure to the new CT structure by Sirajgonj PBS-2
| 08:37 | 13:27 | Sirajganj 132/33kV S/S T3-(435) LT Scheduled S/D Due to 33kV Kazipur Feeder CT shifting
from the gantree structure to the new CT structure by Sirajgonj PBS-2.
| 08:39 | 18:21 | Sylhet 132/33kV S/S Sylhet-90MW P/S Scheduled S/D Due to Dead Line Checking Purpose.
| 08:40 | 16:45 | Agrabad 132/33kV S/S Auxiliary Transformer-01 LT Scheduled S/D Due to Annual Maintenance
of MTR-01
| 08:40 | 16:28 | Agrabad 132/33kV S/S Auxiliary Transformer-01 HT Scheduled S/D Due to Annual Maintenance
of MTR-01
| 08:43 | 15:07 | BSRM-Cumilla(N) 230 kV Ckt-2 Scheduled S/D from Feni 230/132kV end Due to For disc
cleaning works
| 09:01 |  | Kallyanpur 132/33kV S/S GT-2 (132kV) HT Scheduled S/D Due to Oil centrifuging
| 09:03 | 12:45 | Faridpur 132/33kV S/S 230kV Faridpur-Gopalganj CKT-2 Scheduled S/D Due to Maintenance at
Gopalganj 400kV SS end.
| 09:03 | 12:32 | Gopalganj 400/132kV S/S 230kV Faridpur CKT-02 Scheduled S/D Due to Annual Maintenance
| 09:11 |  | Mirpur 132/33kV S/S Main Bus Scheduled S/D Due to AM
| 09:11 | 16:06 | Aminbazar-Kaliakoir 230kV Ckt-2 Scheduled S/D from Aminbazar 400/230/132kV end Due to
Disc Cleaning
| 09:13 | 17:19 | Aminbazar-Meghnaghat 400kV Ckt-2 Scheduled S/D from Meghnaghat 400/230kV end Due to
Annual Maintenace work
| 09:14 | 16:04 | Kabirpur -Tongi 132kV Ckt-2 Scheduled S/D from Kabirpur 132/33kV end Due to Annual
maintenance and from Tongi 230/132/33kV end Due to Shutdown taken by kabirpur ss
| 09:15 | 17:29 | Bibiyana-Shahjibazar 230 kV Ckt-1 Scheduled S/D from Bibiana 400/230kV end.
| 09:19 | 17:16 | Ashuganj-Sreepur 230 kV Ckt-2 Scheduled S/D from Sirajgonj 230 end Due to Annual
Maintenance work.
| 09:21 |  | Rajshahi 132/33kV S/S Transformer T-1(405T) HT Project Work S/D
| 09:21 |  | Rajshahi 132/33kV S/S Transformer T-1(405T) LT Project Work S/D
| 09:22 |  | Natore-Rajshahi 132kV Ckt-2 Project Work S/D from Natore 132/33kV end.
| 09:25 | 15:35 | Maniknagar-Narinda 132kV Ckt-2 Forced S/D from Maniknagar 132/33kV end Due to PT
maintenance work at Narinda end. Shut taken by Mr. Rokonul Islam, SDE, DPDC. All
operation done according to instructions of NLDC.
| 09:38 | 13:25 | Meghnaghat-Shyampur 230kV Ckt-2 Scheduled S/D from Shyampur 230/132kV end Due to Annual
maintenance at Meghnaghat substation. and from Meghnaghat 400/230kV end Due to
Maintenance work
| 09:40 |  | SS Power Bashkhali Unit-2 tripped. | [7 empty] | 580MW generation
interrup.
| 09:40 |  | SS Power Unit-2 Trip
| 09:40 | 09:56 | Kalurghat 132/33kV S/S TRFO-02(516T) LT Tripped showing N/A relays Due to CB open by NLDC | [7 empty] | 6.75MW load
interrup.
| 10:03 | 17:17 | Sreepur 230/132/33kV S/S Sreepur-Sirajganj Ckt-2 Scheduled S/D Due to Annual Maintenance
(Dead Line)
| 10:04 | 18:36 | Chandraghona-Kaptai 132 kV Ckt-1 Scheduled S/D from Chandraghona 132/33kV end Due to
Kaptai Power House Maintenance Work
| 10:08 | 14:17 | Baroaulia-Hathazari 132 kV Ckt-2 Scheduled S/D from Baroaulia 132/33kV end Due to Annual
Maintenance
| 10:10 | 18:58 | Fenchuganj 230/132/33kV S/S AT-01 LT Scheduled S/D Due to Ten Delta test
| 10:10 | 18:39 | Chandraghona-Kaptai 132 kV Ckt-2 Scheduled S/D from Chandraghona 132/33kV end Due to
Kaptai Power House Maintenance Work.
| 10:17 | 18:54 | Fenchuganj 230/132/33kV S/S AT-01 HT Scheduled S/D Due to Ten Delta test
| 10:40 |  | Mirsorai 230/33kV S/S Bus-1 Project Work S/D Due to Bashundhara Bus Coupling
| 11:14 | 15:34 | Daganbhuiyan 132/33kV S/S Transformer-1 HT Project Work S/D Due to REB 33 kv Bus
Maintenance Purpose
| 11:24 | 17:49 | Maniknagar 230/132kV S/S Auto Transformer-01(705T) LT Scheduled S/D Due to 230kV
Siddhirganj-Maniknagar ckt-1 Shutdown for Annual Maintenance.
| 11:25 | 17:48 | Maniknagar 230/132kV S/S Auto Transformer-01(705T) HT Scheduled S/D Due to 230kV
Siddhirganj-Maniknagar ckt-1 Shutdown for Annual Maintenance.
| 12:00 |  | Day Peak Generation: 10153 MW.
| 12:41 |  | Bheramara 410 MW CCPP ST tripped.
| 12:41 |  | Bheramara 410 MW CCPP Tripped with remarks:- ST
| 13:17 | 20:43 | Naogaon 132/33kV S/S 132kV GIS Bus A Project Work S/D Due to GIS main Bus Inter lock
checking.
| 13:17 | 20:39 | Naogaon 132/33kV S/S 132kV GIS Bus C Project Work S/D Due to GIS main Bus Inter lock
checking.
| 13:17 | 20:39 | Naogaon 132/33kV S/S Naogaon-Niamatpur Ckt-2 Project Work S/D Due to GIS main Bus inter
lock checking.
| 13:17 | 20:44 | Naogaon 132/33kV S/S 132kV GIS Bus B Project Work S/D Due to GIS main Bus Inter lock
checking.
| 13:26 |  | Bheramara 410 MW CCPP ST sync.
| 13:26 |  | Bheramara 410 MW CCPP Synchronized with remarks:- ST
| 14:17 | 19:22 | Saidpur 132/33kV S/S TR-3 (424T) LT Scheduled S/D Due to OLTC OIi centrifuging
| 14:18 | 19:20 | Saidpur 132/33kV S/S TR-3 (424T) HT Scheduled S/D
|  | 14:34 | Khulshi 132/33kV S/S 405T (T1) HT is restored.
| 16:07 |  | Purbasadipur - Barapukuria 230 Kv ckt-2 S/D (Purbasadipur End)
| 16:25 | 18:25 | Naogaon-Niyamatpur 132kV Ckt-1 Project Work S/D from Niamatpur 132/33kV end Due to As
per instruction of ALDC, Bogura
| 16:30 | 16:59 | Rajshahi 132/33kV S/S 132 kV PPP 50 Mw Scheduled S/D Due to S/D taken by SPMD
| 18:53 |  | Purbasadipur - Barapukuria 230 Kv ckt-2 Sync (Purbasadipur End)
| 05:00 |  | Minimum generation 8228 MW
| 05:16 |  | SS Power Bashkhali Unit-2 was synchronized
| 05:55 |  | Ishurdi-Pabna 132kV ckt Scheduled S/D from Ishurdi 132/33kV end Due to Pabna Bus
Maintenance
| 05:55 |  | Pabna 132/33kV S/S Main Bus Scheduled S/D Due to Annual Maintenance | [7 empty] | 30.0MW load
interrup.
| 05:56 |  | Pabna- Shahjadpur 132kV Ckt-1 Scheduled S/D from Shahjadpur 132/33kV end Due to AM
| 06:51 |  | Jashore 132/33kV S/S JH-2(L1) Project Work S/D
| 06:51 |  | Jashore 132/33kV S/S JH-1(L2) Project Work S/D
| 06:52 |  | Jhenaidah 230/132kV S/S Jhenaidah2-Jashore Ckt-2 Scheduled S/D Due to As per order of
ALDC
| 06:52 |  | Jhenaidah 230/132kV S/S Jhenaidah2-Jashore Ckt-1 Scheduled S/D Due to As per order of
ALDC
| 06:57 |  | Khulna (C) S/S TR-1 425T HT Project Work S/D Due to Project work
| 06:57 |  | Khulna (C) S/S TR-1 425T LT Project Work S/D Due to Project work
| 07:28 |  | Barishal 230/132kV S/S T-5 HT Scheduled S/D Due to 33kv busbar maintenance
| 07:28 |  | Barishal 230/132kV S/S T-5 LT Scheduled S/D Due to 33kv busbar maintenance
| 07:33 |  | Cumilla(N)-Shahjibazar 230 kV Ckt-1 Scheduled S/D from Cumilla(N) 230/132/33kV end Due to
Shahajibazar 330MW end LILO Connection work.
| 07:33 |  | Cumilla(N)-Shahjibazar 230 kV Ckt-2 Scheduled S/D from Cumilla(N) 230/132/33kV end Due to
Shahajibazar 330MW end LILO Connection work.
| 07:42 |  | Savar 132/33kV S/S 132kV Manikganj PS-Savar Ckt-2 Scheduled S/D Due to maintenance work
at MPGL
| 07:42 |  | Meghnaghat-Shyampur 230kV Ckt-1 Scheduled S/D from Meghnaghat 400/230kV end Due to
Maintenance work and from Shyampur 230/132kV end Due to Insulator disc change tower no:
22 & 23
| 07:52 |  | Jhenaidah 230/132kV S/S Transformer- 1 LT Scheduled S/D Due to Annual Maintanance
| 07:53 |  | Jhenaidah 230/132kV S/S Transformer- 1 HT Scheduled S/D Due to Annual Maintanance
|  | Sub-Divisional Engineer |  |  |  | Executive Engineer |  |  |  | Superintendent Engineer
|  | Network Operation Division |  |  |  | Network Operation Division |  |  |  | Network Operation Division

## P2
Power Grid Bangladesh PLC
National Load Dispatch Center (NLDC)
EVENING PEAK GENERATION AND DAY LONG ENERGY DATA OF POWER STATIONS
| Date : | 29-01-2026
Sl. | Name of the Power Stations |  | Producer | Installed Capacity | Present Capacity | Peak Hour Generation | Energy Generated | Remarks
|  |  |  | Unit No. X Capacity | MW | MW | KWH
1 | Ghorasal Repowered CCPP Unit-3 |  | PDB | 1*260 | 260 | 0 | 0 | GT is under maintenance
2 | Ghorasal Repowered CCPP Unit-4 |  | PDB | 1*210 | 240 | 0 | 0 | Gas shortage
| Ghorasal TPP Unit-5 |  | PDB | 1*210 | 190 | 0 | 0 | Gas shortage
3 | Ghorasal 365 MW CCPP Unit-7 |  | PDB | 1*243+1*122 | 365 | 0 | 0 | Gas shortage
4 | Ghorashal 108 MW PP (Regent) |  | IPP | 34*3.35 | 97.7 | 0 | 0 | Gas shortage
5 | Haripur GTPP |  | SBU,PDB | 32*2 | 20 | 0 | 0 | -
6 | Haripur 412 MW CCPP |  | EGCB | 1*273+1*139 | 412 | 336 | 8049600 | Gas shortage
| Haripur 360 MW CCPP (HPL) |  | IPP | 1*235+1*125 | 0 | 0 | 0 | Contract Expired
7 | Meghnaghat 450 MW CCPP (MPL) |  | IPP | 2*150+1*150 | 450 | 0 | 0 | Gas shortage
8 | Meghnaghat CCPP(Summit) |  | IPP | 2*110+1*110 | 335 | 0 | 0 | Gas shortage
9 | Madanganj-55 MW PP(Summit) |  | IPP | 3*17+1*11.3 | 55 | 0 | 31844 | -
12 | Siddhirgonj 210 MW TPP |  | PDB | 1*210 | 115 | 0 | 0 | Under Major Overhauling
13 | Siddhirgonj 2*120 MW GTPP |  | EGCB | 2*105 | 208.137 | 0 | 0 | Gas shortage
14 | Siddhirganj 335 MW CCPP |  | EGCB | 1*217+118 | 335 | 335 | 6927603 | -
15 | Gagnagar 102 MW PP (Digital Power) |  | IPP | 12*8.924 | 102 | 0 | 0 | Liquid fuel shortage
17 | Kamalaghat 54 MW PP(Banco Energy) |  | IPP | 3*18 | 53.97 | 31 | 272160 | Liquid fuel shortage
18 | Kodda 150 MW PP BRPL |  | PDB-RPCL | 9*17.06 | 149.36 | 149 | 1212480 | -
18 | Manikganj 55 MW PP (Northern) |  | IPP | 19.3*3 | 55 | 55 | 269313 | Liquid fuel shortage
20 | Nababganj 55 MW PP (Southern power ) |  | IPP | 19.3*3 | 55 | 35 | 270725 | -
22 | Summit Power Ashulia |  | IPP | 0 | 33.75 | 22 | 439200 | -
22 | Summit Power Madhabdi |  | IPP | 3*3.67+4*8.73 | 23 | 19 | 428040 | -
25 | Gazipur 52 MW PP |  | RPCL | 6*8.9 | 52.194 | 42 | 395040 | -
26 | Tongi 80 MW GTPP |  | PDB | 1* 105 | 105 | 0 | 0 | Under Maintenance of Exciter
27 | Kodda 300 MW PP Unit-2 (Summit) |  | IPP | 18*17.06 | 300 | 287 | 2938898 | -
28 | Kodda 149 MW PP Unit-1 (Summit) |  | IPP | 8*18.45+8.97 | 149 | 132 | 1465200 | -
29 | Gazipur 100 MW PP |  | RPCL | 6*17.5 | 105 | 88 | 929280 | -
30 | Meghnaghat 104 MW PP (OPCL) |  | IPP | 6*18.5 | 104 | 0 | 0 | Liquid fuel shortage
31 | Manikgonj 162MW PP(MPGL) |  | IPP | 9*18 | 162 | 83 | 1108800 | FGMO
32 | Spectra Solar Plant Ltd. |  | IPP | 0 | 35 | 0 | 152466 | -
33 | Kanchan Purbachal Power Generation Ltd. |  | IPP | 18.4*3 | 55 | 54 | 300240 | -
34 | Unique Meghnaghat Power Limited (UMPL) |  | IPP | 0 | 584 | 0 | 0 | Schedule Outage Ongoing
35 | Meghnaghat CCPP(Summit)-2 |  | IPP | 1*409+1*202 | 583 | 0 | 0 | FGMO
| JERA Meghnaghat Power Limited |  | IPP | 250*2+268 | 718 | 579 | 12157129 | -
| Sreepur 150 MW PP BRPL |  | PDB-RPCL | 9*18 | 160 | 142 | 1351200 | Engine Problem
Dhaka Area Total |  |  |  |  | 6667.111 | 2389 | 38699218
36 | Chattogram TPP |  | PDB | 1*210+1*210 | 360 | 0 | 0 | Unit #1 Under Maintenance, Unit#2 Gas Shortage
37 | Raozan 25 MW PP |  | IPP | 3*8.9 | 25.5 | 25.5 | 218678.4 | -
38 | Teknaf 20MW PP (Solartech) |  | IPP | 0 | 20 | 0 | 133110 | -
39 | Patenga 50MW PP (Baraka) |  | IPP | 8*6.98 | 50 | 32 | 266400 | -
40 | Karnaphuli Hydro PP Unit-1,2,3,4, 5 |  | PDB | 2*40+3*50 | 230 | 40 | 964000 | -
41 | Sikalbaha 225MW CCPP |  | PDB | 1*150+1*75 | 225 | 185 | 4267335 | Plant availability less
42 | Sikalbaha Peaking GT |  | PDB | 1*150 | 150 | 0 | 0 | -
43 | Sikalbaha 105 MW PP (Baraka Sikalbaha) |  | IPP | 6*17.5 | 105 | 101 | 1102327 | Bill delay
44 | Hathazari 100 MW peaking PP |  | PDB | 11*8.9 | 98 | 8 | 99072 | Liquid fuel shortage
45 | Dohazari -Kalaish 100 MW Peaking |  | PDB | 6*17 | 102 | 34 | 154824 | Engine Problem
46 | Juldah 100 MW PP Unit-3 (Acorn) |  | IPP | 8*13.5 | 100 | 60 | 693120 | -
| Malancha, Ctg. EPZ (United) |  | IPP | 5*8.73+3*9.34 | 42 | 20 | 458400 | -
47 | Chattogram 108 MW PP (ECPV) |  | IPP | 16*7 | 108 | 85 | 549120 | -
48 | Kaptai 7 MW Solar PP |  | PDB | 0 | 6 | 0 | 0 | -
49 | Anwara 300 MW PP (United) |  | IPP | 17*17+24 | 300 | 16 | 273491 | Avail.100%;NEO cut for BPDB late pay.PPASec13.2(j)
50 | Jodiac Power |  | IPP | 3*18.55+1*3.6 | 54.363 | 54.36 | 311709 | Liquid fuel shortage
51 | Karnaphuli Power Ltd. |  | IPP | 18.415*6+6.5 | 110 | 102 | 1117400 | FGMO
52 | Juldah unit-2 (Acorn) |  | IPP | 8*13.6 | 100 | 25 | 360960 | Liquid fuel shortage
53 | Anlima Energy Ltd. |  | IPP | 6*21.2 | 116 | 90 | 891982 | -
54 | Mirsharai 150 MW BRPL |  | IPP | 18.5*9 | 163 | 108 | 714255 | FGMO
55 | SS Power |  | IPP | 2*660 | 1224 | 582 | 19336362 | -
56 | Cox's Bazar Wind |  | PDB | 22*3 | 60 | 0 | 11520 | -
57 | Matarbari 2*600 MW (CPGCBL) |  | CPGCL | 2*600 | 1150 | 395 | 9476363.64 | U2 S/D 9/Jan/26 (Maintenance Work)
Chattogram Area Total |  |  |  |  | 4898.863 | 1962.86 | 41400429.04
58 | Ashuganj CCPP 225 MW |  | APSCL | 1X142+1X75 | 221 | 167 | 4202000 | FGMO
59 | Ashuganj 450 MW CCPP(North) |  | APSCL | 1*360 | 353.35 | 280 | 7075100 | FGMO Available
60 | Ashuganj 450 MW CCPP(South) |  | APSCL | 1*360 | 318.81 | 0 | 0 | Under Maintenance
61 | Ashuganj 420 MW CCPP(East) |  | APSCL | 284*1+116*1 | 393 | 215 | 5244000 | -
62 | Ashuganj TSK 50 MW PP |  | APSCL | 14*3.96 | 46.701 | 3 | 39528 | Gas shortage
63 | Ashuganj 55 MW PP (Precision) |  | QRPP | 15*4 | 55 | 0 | 0 | Gas shortage
64 | Ashuganj 195 MW PP (APSCL-United) |  | IPP | 20X9.73+1X16 | 195 | 0 | 0 | Gas shortage
65 | Ashuganj 51 MW PP (Midland) |  | IPP | 6X9.34 | 51 | 51 | 1273157 | -
66 | Ashuganj 150MW PP (Midland) |  | IPP | 23X7.015 | 150 | 143 | 1515490 | -
67 | Titas 50 MW Peaking PP |  | PDB | 6*8.92 | 52 | 31 | 283856 | machine problem
68 | Chandpur 150 MW CCPP |  | PDB | 1*106+1*57 | 163 | 103 | 2499373 | Gas shortage
69 | Chandpur 200MW (Desh energy) |  | IPP | 12*18.4 | 200 | 0 | 169920 | FGMO
| Import (Tripura) |  | Import | 0 | 160 | 124 | 2773440 | -
71 | Jangalia 52 MW PP (Lakdanavi) |  | IPP | 6*8.92 | 52.2 | 52.2 | 464582 | -
72 | Cumilla 25 MW PP (Summit) |  | SIPP,REB | 3*3.67+2*6.97 | 25 | 19 | 384250 | Machine Under Maintenance
73 | Feni Lanka Power |  | IPP | 7*18.415+1*9.78 | 114 | 114 | 836760 | FGMO
74 | Chowmuhani 113 MW |  | IPP | 12*9.78+2*3.1 | 113 | 0 | 0 | Liquid fuel Shortage
75 | Chandpur 115(Doreen) |  | IPP | 4*18.5+2*22.5 | 115 | 36 | 609600 | FGMO
76 | Sonagazi 75 MW (AC) Solar Power Plant |  | EGCB | 0 | 75 | 0 | 391418 | -
Cumilla Area Total |  |  |  |  | 2853.061 | 1338.2 | 27762474
77 | RPCL 210MW CCPP |  | RPCL | 4*35+1*70 | 210 | 9 | 306240 | Low gas pressure
79 | Sarishabari 3 MW Solar Plant |  | IPP | 0 | 2.71 | 0 | 9900 | -
80 | Mymensingh 200 MW PP (United) |  | IPP | 9.78*21 | 200 | 18 | 309600 | Avil100%,NEO cut for BPDB late pay PPA Sec.13.2(j)
81 | Jamalpur 115 MW PP (United) |  | IPP | 9.78*12 | 115 | 89 | 1023600 | -
82 | Sutiakhali 50 MW Solar PP |  | IPP | 0 | 50 | 0 | 222910 | -
83 | Tangail Palli Power Gen 22 MW |  | IPP | 4*6.7 | 22 | 6 | 80160 | To be dispatched 06 MW, due to fuel shortages.
84 | Bhairob 54.5 MW |  | IPP | 3*18.2 | 54.5 | 17 | 131040 | -
Mymensingh Area Total |  |  |  |  | 654.21 | 139 | 2083450
| Moulvibazar 10 MW Solar Power Plant |  | IPP | 1*10 | 0 | 0 | 62750 | -
85 | Fenchugonj CCPP Phase-1 |  | PDB | 2*32+1*33 | 90 | 42 | 988000 | Machine Problem
86 | Fenchugonj CCPP Phase-2 |  | PDB | 2*35+1*35 | 90 | 53 | 1299960 | GT#3 is not on FGMO Mode due to problem of Flame
87 | Kushiara 163 MW CCPP (KP) |  | IPP | 1*109+1*54 | 163 | 156 | 3756109 | FGMO
88 | Shajibazar 330 MW CCPP |  | PDB | 3*110 | 330 | 0 | 0 | Under Maintenance
91 | Shahjibazar GTPP Unit- 8 & 9 |  | PDB | 2*35 | 66 | 30 | 716256 | GT-9 Under Maintenance
92 | Shahjibazar 86MW PP (Shahjibazar) |  | RPP | 32*2.90 | 86 | 83 | 1940160 | Machine Problem
93 | Shahjibazar 100 MW GTPP |  | PDB | 1*100 | 100 | 0 | 0 | machine problem
94 | Sylhet 225 MW CCPP |  | PDB | 1*142+1*89 | 231 | 98 | 2385690 | Plant availability less
95 | Sylhet 20 MW GTPP |  | PDB | 1*20 | 20 | 0 | 224000 | -
96 | Shahjahanulla 25 MW PP |  | SIPP,REB | 3*9.34 | 25 | 21 | 434712 | -
97 | Bibiana-II 341 MW CCPP (Summit) |  | IPP | 1*222+1*119 | 341 | 310 | 7741000 | FGMO
98 | Bibiyana-III 400 MW CCPP |  | PDB | 285*1+134*1 | 400 | 0 | 0 | Under Maintenance
99 | Bibiyana South 400 MW |  | PDB | 1*400 | 383 | 0 | 0 | Partial Shutdown due to maintenance
Sylhet Area Total |  |  |  |  | 2325 | 793 | 19548637
100 | Bheramara GTPP Unit-3 |  | PDB | 1X20 | 16 | 0 | 0 | Contract Expired
** | Bheramara (HVDC ) |  | Import | 2X500 | 1000 | 896 | 21675636 | -
101 | Faridpur 50 MW Peaking PP |  | PDB | 8*6.89 | 54 | 40 | 195840 | Engine Problem
102 | Khulna 225 MW CCPP |  | NWPGCL | 1X150+1X75 | 230 | 0 | 0 | -
103 | Gopalganj 100 MW Peaking PP |  | PDB | 16*6.98 | 109 | 35 | 121216 | Engine Problem
104 | Bheramara 410 MW CCPP |  | NWPGCL | 1X278+1X132 | 410 | 250 | 4901184 | Gas shortage
105 | Rupsha 105 MW PP (Orion rupsha) |  | IPP | 6*18.445 | 105 | 0 | 0 | Liquid fuel shortage
106 | Madhumati 100 MW PP |  | NWPGCL | 6*18 | 105 | 0 | 0 | Liquid fuel shortage
107 | Mongla Orion 100 MW Solar PP |  | IPP | 100 | 100 | 0 | 434160 | -
108 | Khulna 330 MW CCPP |  | PDB | 1*220+1*110 | 336 | 0 | 0 | -
109 | Rampal 1320 MW (BIFPCL) |  | PDB | 660*2 | 1148.28 | 607 | 13745450 | U#1 Under Shutdown
** | HVDC(Nepal) |  | Import | 1*40 | 40 | 0 | 0 | -
Khulna Area Total |  |  |  |  | 3653.28 | 1828 | 41073486
| Patuakhali 1320 MW (RNPL) |  | RNPL | 660*2 | 622 | 0 | 0 | Under Maintenance
110 | Barisal 110 MW PP (Summit ) |  | IPP | 7X17.076 | 110 | 35 | 528192 | -
111 | Bhola 33 MW PP (Venture) |  | NENP | 1X34.50 | 10 | 0 | 0 | Contract Expired
112 | Bhola 225 MW CCPP |  | PDB | 2X63+1X68 | 194 | 110 | 2832000 | Partial Shutdown of STG
113 | Payra 1320 MW |  | BCPCL | 2*622 | 1085.32 | 622 | 13739636.36 | FGMO
114 | Bhola Nutan Biddut BD LTD |  | IPP | 2*75+1*75 | 220 | 220 | 5504230 | Subjected to Grid Voltage
115 | United Payra Power Ltd. |  | IPP | 8*18.5+1*9.5 | 150 | 35 | 400800 | Avail.100%;NEO cut for BPDB late pay.PPASec13.2(j)
116 | Barisal 307 MW |  | BCPCL | 307X1 | 307 | 277 | 6720000 | FGMO
117 | Barisal 1 MW Solar Plant |  | IPP | 0 | 1 | 0 | 2950 | -
Barishal Area Total |  |  |  |  | 2699.32 | 1299 | 29727808.36
| Pabna 64 MW Solar Plant |  | PDB | 11*6.6 | 64 | 0 | 234344 | Contract Expired
118 | Baghabari 71 MW GTPP |  | PDB | 1X71 | 70 | 0 | 0 | Gas shortage
| Baghabari 100 MW GTPP |  | PDB | 1*100 | 100 | 0 | 0 | Machine Under Maintenance
119 | Baghabari 50 MW Peaking PP |  | PDB | 6*8.9 | 52 | 0 | 0 | Liquid fuel shortage
120 | Bera 70 MW Peaking PP |  | PDB | 9*8.29 | 71 | 0 | 0 | Machine Problem
122 | Katakhali 50 MW Peaking PP |  | PDB | 6*8.7 | 50 | 9 | 78947 | Two engines are under maintenance
123 | Sirajgonj 225MW CCPP Unit-1 |  | NWPGCL | 1*150+1*75 | 214 | 185 | 4349091 | Gas shortage
124 | Sirajgonj 225MW CCPP Unit-2 |  | NWPGCL | 1*150+1*75 | 220 | 0 | 0 | Plant is on standby as per NLDC instruction
125 | Sirajgonj 225MW CCPP Unit-3 |  | NWPGCL | 1*141 | 220 | 0 | 0 | Standby as per instruction of NLDC
126 | Sirajgonj 400 MW CCPP Unit-4 |  | NWPGCL | 1*282+1*132 | 413.79 | 414 | 9844000 | FGMO
127 | Santahar 50 MW Peaking PP |  | PDB | 6*8.7 | 50 | 0 | 0 | machine problem
129 | Natore 52 MW PP (Rajlanka) |  | IPP | 6*8.92 | 52.2 | 52.2 | 378355 | -
130 | Chapainawabganj 100 MW Peaking PP |  | PDB | 12*8.924 | 104 | 0 | 0 | Liquid fuel shortage
131 | Bagura 113 MW PP (Confidence)-2 |  | IPP | 6*18.55+7.2 | 113 | 35 | 629760 | -
132 | Bagura 113 MW PP (Confidence)-1 |  | IPP | 6*18.55 | 113 | 55 | 700224 | -
133 | Sirajgonj 6.55 MW Solar |  | NWPGCL | 0 | 6.09 | 0 | 19140 | -
** | Adani Power Jharkhanda Ltd |  | Import | 2*673 | 1435.88 | 762.13 | 17739015 | U#1 Under AOH
134 | Sirajganj 68 MW Solar Park |  | IPP | 0 | 68 | 0 | 264752 | -
| Pabna Solar 100 MW |  | IPP | 0 | 100 | 0 | 489040 | -
| Sirajganj 2 MW Wind Power Plant |  | PDB | 0.25*8 | 2 | 0 | 0 | Contract Expired
Rajshahi Area Total |  |  |  |  | 3518.96 | 1512.33 | 34726668
| Saidpur 150 MW Simple Cycle Power Plant |  | PDB | 1*150 | 162.443 | 0 | 0 | -
135 | Barapukuria TPP Unit-1 & 2 |  | PDB | 1*125+1*125 | 170 | 54 | 1294690 | -
136 | Barapukuria 275 MW TPP Unit-3 |  | PDB | 1*275 | 274 | 0 | 0 | Under Maintenance
137 | Rangpur 20 MW GTPP |  | PDB | 1*20 | 20 | 0 | 0 | -
138 | Saidpur 20 MW GTPP |  | PDB | 1*20 | 20 | 0 | 0 | -
139 | Rangpur 113 MW PP (Confidence) |  | IPP | 9*6.984+7*7.015+3.15*2 | 113 | 99 | 1075872 | -
140 | Sympa Solar Power 8 MW |  | IPP | 0 | 8 | 0 | 32511.6 | -
141 | Energypac Power Venture Thakurgaon Ltd. |  | IPP | 0 | 115 | 90 | 1069824 | -
142 | Intraco Solar 30 MW |  | IPP | 1*30 | 30 | 0 | 161520 | -
143 | Teesta Solar Limited |  | BCPCL | 0 | 200 | 0 | 780480 | -
Rangpur Area Total |  |  |  |  | 1112.443 | 243 | 4414897.6
Eastern Grid Total |  |  |  |  | 17398.245 | 6622.06 | 129494208.04
Western Grid Total |  |  |  |  | 10984.003 | 4882.33 | 109942859.96
National Grid Total |  |  |  |  | 28382.248 | 11504.39 | 239437068
*Data collected from respective power station via Operation Information System(OIS) software.
Executive Engineer
Network Operation Division

## P3
Power Grid Bangladesh PLC
National Load Dispatch Center (NLDC)
MAXIMUM LOAD SERVED BY DIFFERENT GRID SUB-STATIONS
| Date : | 29-01-2026
Zone Total Scenario at Evening Peak Hour (19:00 Hr.)
(a) ENTIRE EASTERN GRID: |  |  | 7987.38 |  | MW | (b) ENTIRE WESTERN GRID: |  |  |  | 3183.9 | MW
i) Dhaka area |  |  | 4353.38 |  | MW | i) Khulna area |  |  |  | 1151 | MW
ii) Chattogram area |  |  | 1270 |  | MW | ii) Barishal area |  |  |  | 264.5 | MW
iii) Cumilla area |  |  | 1045 |  | MW | iii) Rajshahi area |  |  |  | 1060.4 | MW
iv) Mymensingh area |  |  | 874 |  | MW | iv) Rangpur area |  |  |  | 708 | MW
v) Sylhet area |  |  | 445 |  | MW
System Total Demand at Evening Peak Hour (a + b) = | [5 empty] | 11171.28 | MW
Sl No. | Sub-station | Load (MW) | Time | Sl No. | Sub-station | Load (MW) | Time | Sl No. | Sub-station | Load (MW) | Time
1 | AKS | 9 | 14:00 | 67 | Hasnabad | 74 | 20:00 | 133 | Netrakona | 124 | 22:00
2 | AKSML | 120 | 17:00 | 68 | Hathazari | 57 | 19:00 | 134 | New | 68 | 12:00
3 | Aftabnagar | 28 | 13:00 | 69 | Hatirjheel | 32 | 13:00 | 135 | Niamatpur | 89 | 18:30
4 | Agargaon | 84 | 13:00 | 70 | Ishurdi | 51 | 18:30 | 136 | Noapara | 38 | 20:00
5 | Agrabad | 52 | 11:00 | 71 | Jaldhaka | 54 | 20:00 | 137 | PHP | 9 | 21:00
6 | Amnura | 30 | 09:00 | 72 | Jamalpur | 88 | 18:00 | 138 | Pabna | 73 | 19:30
7 | Ashuganj | 63 | 18:30 | 73 | Jashore | 97 | 18:30 | 139 | Palashbari | 83 | 21:00
8 | BSRM | 205 | 18:30 | 74 | Jhenaidah | 99 | 20:00 | 140 | Panchagarh | 37 | 20:00
9 | Bagerhat | 68 | 20:00 | 75 | Joydebpur | 109 | 19:30 | 141 | Patiya | 7 | 19:00
10 | Bajitpur | 56 | 20:00 | 76 | Joypurhat | 46 | 21:00 | 142 | Patuakhali | 39.5 | 22:00
11 | Bakerganj | 0 | 00:00 | 77 | Juldah | 18 | 14:00 | 143 | Payra | 30 | 21:00
12 | Bakulia | 72 | 18:00 | 78 | KSRM | 15 | 10:00 | 144 | Postogola | 44 | 13:00
13 | Banani | 40.5 | 13:00 | 79 | Kabirpur | 221 | 18:00 | 145 | Purbachal | 26 | 18:00
14 | Bangabhaban | 12 | 13:00 | 80 | Kachua | 63 | 19:00 | 146 | Purbasadipur | 113 | 12:00
15 | Barapukuria | 60 | 21:00 | 81 | Kallyanpur | 99 | 14:00 | 147 | Rahanpur | 23 | 21:00
16 | Barguna | 16 | 21:00 | 82 | Kalurghat | 32 | 12:00 | 148 | Rahim | 45 | 08:00
17 | Barishal | 84 | 12:00 | 83 | Kamrangirchar | 68 | 12:00 | 149 | Rajbari | 54 | 21:00
18 | Barishal-230 | 68 | 21:00 | 84 | Kaptai | N/A | N/A | 150 | Rajendrapur | 103 | 19:30
19 | Baroaulia | 56 | 09:00 | 85 | Kasba | 29 | 19:30 | 151 | Rajshahi | 70 | 13:00
20 | Baroirhat | 46 | 18:30 | 86 | Kazla | 97 | 13:00 | 152 | Rajshahi-230 | 76 | 13:00
21 | Bashundhara | 162 | 13:00 | 87 | Keranigonj | 63 | 21:00 | 153 | Ramganj | 70 | 19:00
22 | BashundharaCement | 7 | 00:00 | 88 | Khagrachori | 28 | 18:00 | 154 | Rampur | 35 | 12:00
23 | Beanibazar | 50 | 19:00 | 89 | Khulna | 49 | 21:00 | 155 | Rangamati | 15 | 18:00
24 | Benapole | 58 | 21:00 | 90 | Khulshi | 155 | 18:30 | 156 | Rangpur | 104 | 18:00
25 | Bhaluka | 116 | 21:00 | 91 | Kishoreganj | 106 | 21:00 | 157 | Ruppur | 2.6 | 15:00
26 | Bhandaria | 40 | 21:00 | 92 | Kodda | 279 | 18:00 | 158 | SSM | 8 | 23:00
27 | Bhangura | 25 | 13:00 | 93 | Kulaura | 29 | 19:00 | 159 | Saidpur | 87 | 19:00
28 | Bheramara(GK) | 40 | 20:00 | 94 | Kurigram | 52 | 21:00 | 160 | Satkhira | 100 | 19:00
29 | Bhulta | 206 | 20:00 | 95 | Kushtia | 108 | 09:00 | 161 | Satmasjid | 87 | 13:00
30 | Bog-Sherpur | 52 | 13:00 | 96 | Laksam | 13 | 20:00 | 162 | Savar | 178 | 19:30
31 | Bogura | 119 | 18:30 | 97 | Lakshmipur | 25 | 18:00 | 163 | SevenRings | 19.1 | 15:00
32 | Borhanuddin | 65 | 20:00 | 98 | Lalbag | 72 | 13:00 | 164 | ShahCement | 34 | 10:00
33 | Brahmanbaria | 102 | 19:30 | 99 | Lalmonirhat | 42 | 19:00 | 165 | Shahjadpur | 49 | 13:00
34 | Cantonment | 66 | 13:00 | 100 | MI_Cement | 16.9 | 02:00 | 166 | Shahjibazar | 106 | 19:00
35 | Chandina | 11 | 08:00 | 101 | Madanganj | 32 | 00:00 | 167 | Shahmirpur | 43 | 18:30
36 | Chandpur | 56 | 19:00 | 102 | Madaripur | 65 | 19:30 | 168 | Shariatpur | 60 | 21:00
37 | Chandraghona | 27 | 18:00 | 103 | Madartek | 60 | 13:00 | 169 | Sherpur | 122 | 20:00
38 | Chapai | 54 | 18:30 | 104 | Madunaghat | 43 | 21:00 | 170 | Shikalbaha | 23.5 | 11:00
39 | Charsaidpur | 44 | 00:00 | 105 | Magura | 52 | 20:00 | 171 | Shitalakhya | 71.3 | 13:00
40 | Chauddagram | 49 | 19:00 | 106 | Mahasthangarh | 48 | 08:00 | 172 | Sholosohor | 34 | 18:00
41 | Chhatak | 23 | 19:30 | 107 | Maijdee | 39 | 19:00 | 173 | Shyampur | 162 | 11:00
42 | Chowmuhani | 116 | 19:00 | 108 | Manikganj | 96 | 20:00 | 174 | Siddhirganj | 113 | 12:00
43 | Chuadanga | 70 | 18:30 | 109 | Maniknagar | 42 | 13:00 | 175 | Sirajganj | 84 | 19:00
44 | Coxsbazar | 118 | 18:30 | 110 | Matarbari | 50 | 19:00 | 176 | Sonargaon | 138 | 21:00
45 | Cumilla(N) | 91 | 18:00 | 111 | Matuail | 56 | 10:00 | 177 | Sreemongol | 53 | 19:00
46 | Cumilla(S) | 135 | 13:00 | 112 | Metrorail_Motijheel | 32 | 10:00 | 178 | Sreepur | 90 | 07:00
47 | Daganbhuiyan | 0 | 00:00 | 113 | Metrorail_Uttara | 0 | 00:00 | 179 | Srinagar | 32.2 | 20:00
48 | Daudkandi | 126 | 19:00 | 114 | Millgate | 85 | 12:00 | 180 | Sunamganj | 48 | 19:00
49 | DhakaUniversity | 70 | 13:00 | 115 | Mirpur | 113 | 13:00 | 181 | Sylhet | 37 | 19:30
50 | Dhamrai | 102 | 09:00 | 116 | Mirsorai | 11 | 10:00 | 182 | Sylhet-132 | 80 | 21:00
51 | Dhanmondi | 82.7 | 13:00 | 117 | Mirzapur | 36 | 18:00 | 183 | TK | 17.5 | 18:00
52 | Dohazari | 77 | 19:00 | 118 | Mithapukur | 42 | 20:00 | 184 | Tangail | 128 | 18:00
53 | Faridpur | 119 | 20:00 | 119 | Modern | N/A | N/A | 185 | Taraganj | 21 | 18:30
54 | Fatullah | 92 | 10:00 | 120 | Mogbazar | 66.8 | 13:00 | 186 | Tasnim | 34 | 12:00
55 | Fenchuganj | 23 | 18:30 | 121 | Mongla | 39 | 18:30 | 187 | Thakurgaon | 73 | 09:00
56 | Feni | 89 | 19:30 | 122 | Motijheel | 36 | 13:00 | 188 | Tongi | 117 | 17:00
57 | GPH | 80 | 11:00 | 123 | Muktagacha | 29 | 19:30 | 189 | Ullahpara | 26 | 19:00
58 | Ghatail | 64 | 20:00 | 124 | Munshiganj | 70 | 20:00 | 190 | Ullon | 48 | 13:00
59 | Ghorashal | 0 | 00:00 | 125 | Muradnagar | 27 | 19:00 | 191 | Uttara | 63 | 13:00
60 | Ghorashal-230 | 96 | 22:00 | 126 | Mymensingh | 172 | 08:00 | 192 | UttaraNew | 24 | 13:00
61 | Goalpara | 27 | 18:00 | 127 | Naogaon | 100 | 21:00 | 193 | Zigatola | 61 | 13:00
62 | Gollamari | 70 | 18:30 | 128 | Narail | 39 | 21:00
63 | Gopalganj | 74.8 | 20:00 | 129 | Narinda | 46 | 18:00
64 | Gulshan | 80 | 13:00 | 130 | Narshingdi | 148 | 21:00
65 | Halishahar | 69 | 16:00 | 131 | Natore | 102 | 19:00
66 | HaripurSBU | 116 | 23:00 | 132 | Nawabganj | 31.2 | 20:00
| Sub-Divisional Engineer |  |  |  | Executive Engineer |  |  |  | Superintendent Engineer
| Network Operation Division |  |  |  | Network Operation Division |  |  |  | Network Operation Division
(1) Honbl. Advisor |  | (4) Chairman,BERC |  |  | (9) Member,Generation,PDB. | (14) G.M. Commercial Operation |  |  | (20) Director,Public Relation,PDB. | (26) Executive Eng. EMD.
Ministry of Power,Energy & Mineral |  | (5) Chairman, BPDB. |  |  | (10) Member,Distribution,PDB. | (15) C.E. Generation,PDB. |  |  | (21) Director Program, PDB. | (27) NLDC
Resources, GOB. |  | (6) Managing Director, PGCB. |  |  | (11) Member,Transmission & | (16) C.E, (P & D),PDB. |  |  | (22) S.E. Consumer Affairs,PDB.
(2) Secy (Power Divn.)Ministry of |  | (7) Member(Power & Industry) |  |  | System Operation,PDB. | (17) C.E. System Operation,PGCB |  |  | (23) Director,Project Planning,PDB.
Power,Energy & Mineral Resources. |  | Planning Commission. |  |  | (12) Member,P&D,PDB. | (18) C.E. Transmission (1&2) PGCB. |  |  | (24) Director,System Planning,PDB.
(3) Director General,Power cell |  | (8) Executive Director (O & M) PGCB. |  |  | (13) C.E (P & D), PGCB. | (19) S.E. System Protection,PGCB. |  |  | (25) Executive Eng.IMD.

## P4
Power Grid Bangladesh PLC
National Load Dispatch Center (NLDC)
Hourly Demand, Generation & Load-Shed Report
Date : | 29-01-2026
Hour | Generation | Load-Shed |  | Demand
0:00 | 9791.28 | 0 |  | 9791.28
1:00 | 9086.68 | 61 |  | 9150.68
2:00 | 8727.41 | 60 |  | 8790.41
3:00 | 8544.12 | 53 |  | 8599.12
4:00 | 8274.83 | 49 |  | 8325.83
5:00 | 8151.55 | 47 |  | 8200.67
6:00 | 8559.01 | 68 |  | 8630.01
7:00 | 8902.3 | 336 |  | 9253.3
8:00 | 9652.99 | 640 |  | 10321.99
9:00 | 10119.58 | 558 |  | 10702.58
10:00 | 9724.65 | 860 |  | 10623.65
11:00 | 9968.6 | 941 |  | 10951.6
12:00 | 10155.9 | 1000 |  | 11200.9
13:00 | 10066.16 | 1086 |  | 11201.16
14:00 | 9893.95 | 1108 |  | 11051.95
15:00 | 9791.94 | 1063 |  | 10902.94
16:00 | 9714.09 | 851 |  | 10603.09
17:00 | 10034.62 | 829 |  | 10900.62
18:00 | 10806.35 | 759 |  | 11599.35
19:00 | 11504.39 | 284 |  | 11801.39
19:30 | 11455.32 | 249 |  | 11715.32
20:00 | 11471.25 | 126 |  | 11603.25
21:00 | 11405.46 | 92 |  | 11501.46
22:00 | 11131.59 | 39 |  | 11172.59
23:00 | 10567.67 | 32 |  | 10600.67
Sub-Divisional Engineer |  |  | Executive Engineer
Network Operation Division |  |  | Network Operation Division

## L-Curve
QF-LDC-11
Date | 29-01-2026 |  |  | Power Grid Bangladesh PLC
TIME | EAST GRID | WEST GRID | TOTAL | National Load Dispatch Center (NLDC)
00:00 | 5308 | 4483.28 | 9791.28 | DAILY GENERATION CURVE
00:30 | 5036 | 4402.98 | 9438.98
01:00 | 4764 | 4322.68 | 9086.68 | 29-01-2026
01:30 | 4705.5 | 4201.545 | 8907.045
02:00 | 4647 | 4080.41 | 8727.41
02:30 | 4634 | 4001.765 | 8635.765
03:00 | 4621 | 3923.12 | 8544.12
03:30 | 4605 | 3804.475 | 8409.475
04:00 | 4589 | 3685.83 | 8274.83
04:30 | 4542.5 | 3670.69 | 8213.19
05:00 | 4496 | 3655.55 | 8151.55
05:30 | 4563.5 | 3791.78 | 8355.28
06:00 | 4631 | 3928.01 | 8559.01
06:30 | 4706.455 | 4024.2 | 8730.655
07:00 | 4781.91 | 4120.39 | 8902.3
07:30 | 5016.745 | 4260.9 | 9277.645
08:00 | 5251.58 | 4401.41 | 9652.99
08:30 | 5371.96 | 4514.325 | 9886.285
09:00 | 5492.34 | 4627.24 | 10119.58
09:30 | 5239.73 | 4682.385 | 9922.115
10:00 | 4987.12 | 4737.53 | 9724.65
10:30 | 5037.07 | 4809.555 | 9846.625
11:00 | 5087.02 | 4881.58 | 9968.6
11:30 | 5145.34 | 4916.91 | 10062.25
12:00 | 5203.66 | 4952.24 | 10155.9
12:30 | 5209.88 | 4901.15 | 10111.03
13:00 | 5216.1 | 4850.06 | 10066.16
13:30 | 5164.23 | 4815.825 | 9980.055
14:00 | 5112.36 | 4781.59 | 9893.95
14:30 | 5103.36 | 4739.585 | 9842.945
15:00 | 5094.36 | 4697.58 | 9791.94
15:30 | 5100.195 | 4652.82 | 9753.015
16:00 | 5106.03 | 4608.06 | 9714.09
16:30 | 5244.495 | 4629.86 | 9874.355
17:00 | 5382.96 | 4651.66 | 10034.62
17:30 | 5701.68 | 4718.805 | 10420.485
18:00 | 6020.4 | 4785.95 | 10806.35
18:30 | 6321.23 | 4834.14 | 11155.37
19:00 | 6622.06 | 4882.33 | 11504.39
19:30 | 6563.06 | 4892.26 | 11455.32
20:00 | 6553.16 | 4918.09 | 11471.25
20:30 | 6508.68 | 4929.675 | 11438.355 |  | Executive Engineer
21:00 | 6464.2 | 4941.26 | 11405.46 |  | Network Operation Division
21:30 | 6367.05 | 4901.475 | 11268.525
22:00 | 6269.9 | 4861.69 | 11131.59
22:30 | 6022.9 | 4826.73 | 10849.63
23:00 | 5775.9 | 4791.77 | 10567.67

## En-Curve
QF-LDC-12
Date | 29-01-2026 | [14 empty] | Power Grid Bangladesh PLC
TIME | Gas-Public | Gas-Pvt | HVDC | Nepal | Tripura | Adani | Hydro | Coal | Solar | HFO-Public | HFO-Pvt | HSD-Public | HSD-Pvt | Wind | Shortage | National Load Dispatch Center (NLDC)
00:00 | 2688 | 1396 | 894 | 0 | 108 | 762.28 | 40 | 3120 | 0 | 0 | 783 | 0 | 0 | 0 | 0 | DAILY ENERGY CURVE
00:30 | 2699 | 1398 | 894 | 0 | 104 | 761.98 | 40 | 3131 | 0 | 0 | 411 | 0 | 0 | 0 | 30.5 | 29-01-2026
01:00 | 2710 | 1400 | 894 | 0 | 100 | 761.68 | 40 | 3142 | 0 | 0 | 39 | 0 | 0 | 0 | 61
01:30 | 2715.5 | 1379 | 893.5 | 0 | 101 | 716.045 | 40 | 3042.5 | 0 | 0 | 19.5 | 0 | 0 | 0 | 60.5 | Energy Generated | 239.4371 |  | MKWHr
02:00 | 2721 | 1358 | 893 | 0 | 102 | 670.41 | 40 | 2943 | 0 | 0 | 0 | 0 | 0 | 0 | 60 | Energy not Served | 10.942 |  | MKWHr
02:30 | 2695.5 | 1361.5 | 895 | 0 | 102 | 668.765 | 40 | 2873 | 0 | 0 | 0 | 0 | 0 | 0 | 56.5 | Total Energy Requirement | 250.3791 |  | MKWHr
03:00 | 2670 | 1365 | 897 | 0 | 102 | 667.12 | 40 | 2803 | 0 | 0 | 0 | 0 | 0 | 0 | 53
03:30 | 2669.5 | 1358.5 | 897 | 0 | 100 | 666.475 | 40 | 2676.5 | 0 | 0 | 0 | 0 | 0 | 1.5 | 51
04:00 | 2669 | 1352 | 897 | 0 | 98 | 665.83 | 40 | 2550 | 0 | 0 | 0 | 0 | 0 | 3 | 49
04:30 | 2684.5 | 1346.5 | 897 | 0 | 93 | 641.69 | 40 | 2508.5 | 0 | 0 | 0 | 0 | 0 | 2 | 48
05:00 | 2700 | 1341 | 897 | 0 | 88 | 617.55 | 40 | 2467 | 0 | 0 | 0 | 0 | 0 | 1 | 47
05:30 | 2733 | 1356 | 897 | 0 | 92 | 673.28 | 40 | 2562.5 | 0 | 0 | 0 | 0 | 0 | 1.5 | 57.5
06:00 | 2766 | 1371 | 897 | 0 | 96 | 729.01 | 40 | 2658 | 0 | 0 | 0 | 0 | 0 | 2 | 68
06:30 | 2774 | 1397 | 896.5 | 0 | 99 | 745.215 | 40 | 2773 | 4.94 | 0 | 0 | 0 | 0 | 1 | 202
07:00 | 2782 | 1423 | 896 | 0 | 102 | 761.42 | 40 | 2888 | 9.88 | 0 | 0 | 0 | 0 | 0 | 336
07:30 | 2722.5 | 1375.5 | 896 | 0 | 107 | 759.71 | 40 | 2958.5 | 63.935 | 55.5 | 299 | 0 | 0 | 0 | 488
08:00 | 2663 | 1328 | 896 | 0 | 112 | 758 | 40 | 3029 | 117.99 | 111 | 598 | 0 | 0 | 0 | 640
08:30 | 2647.5 | 1339.5 | 896.5 | 0 | 121 | 759 | 40 | 3067 | 195.285 | 137.5 | 683 | 0 | 0 | 0 | 599
09:00 | 2632 | 1351 | 897 | 0 | 130 | 760 | 40 | 3105 | 272.58 | 164 | 768 | 0 | 0 | 0 | 558
09:30 | 2621 | 1344.25 | 897 | 0 | 124 | 758 | 40 | 2826 | 345.365 | 165 | 801.5 | 0 | 0 | 0 | 709
10:00 | 2610 | 1337.5 | 897 | 0 | 118 | 756 | 40 | 2547 | 418.15 | 166 | 835 | 0 | 0 | 0 | 860
10:30 | 2645 | 1348 | 896.5 | 0 | 123 | 757.5 | 40 | 2547 | 457.625 | 169.5 | 862.5 | 0 | 0 | 0 | 900.5
11:00 | 2680 | 1358.5 | 896 | 0 | 128 | 759 | 40 | 2547 | 497.1 | 173 | 890 | 0 | 0 | 0 | 941
11:30 | 2682 | 1375.75 | 896.5 | 0 | 128 | 759 | 40 | 2565.5 | 518.75 | 172.5 | 924.25 | 0 | 0 | 0 | 970.5
12:00 | 2684 | 1393 | 897 | 0 | 128 | 759 | 40 | 2584 | 540.4 | 172 | 958.5 | 0 | 0 | 0 | 1000
12:30 | 2624 | 1403 | 897 | 0 | 132 | 758.5 | 40 | 2580.5 | 534.53 | 182 | 959.5 | 0 | 0 | 0 | 1043
13:00 | 2564 | 1413 | 897 | 0 | 136 | 758 | 40 | 2577 | 528.66 | 192 | 960.5 | 0 | 0 | 0 | 1086
13:30 | 2573 | 1385 | 896.5 | 0 | 133 | 758.5 | 40 | 2569 | 487.405 | 193 | 944.15 | 0 | 0 | 0.5 | 1097
14:00 | 2582 | 1357 | 896 | 0 | 130 | 759 | 40 | 2561 | 446.15 | 194 | 927.8 | 0 | 0 | 1 | 1108
14:30 | 2597.5 | 1356.45 | 896.5 | 0 | 130 | 760.865 | 40 | 2551 | 385.03 | 190 | 934.1 | 0 | 0 | 1.5 | 1085.5
15:00 | 2613 | 1355.9 | 897 | 0 | 130 | 762.73 | 40 | 2541 | 323.91 | 186 | 940.4 | 0 | 0 | 2 | 1063
15:30 | 2640 | 1374.4 | 897 | 0 | 128 | 761.255 | 40 | 2527.5 | 247.96 | 186 | 949.4 | 0 | 0 | 1.5 | 957
16:00 | 2667 | 1392.9 | 897 | 0 | 126 | 759.78 | 40 | 2514 | 172.01 | 186 | 958.4 | 0 | 0 | 1 | 851
16:30 | 2689 | 1402.45 | 897 | 0 | 126 | 757.93 | 40 | 2514.5 | 105.575 | 213.5 | 1126.9 | 0 | 0 | 1.5 | 840
17:00 | 2711 | 1412 | 897 | 0 | 126 | 756.08 | 40 | 2515 | 39.14 | 241 | 1295.4 | 0 | 0 | 2 | 829
17:30 | 2714 | 1395 | 896.5 | 0 | 128 | 758.915 | 40 | 2514 | 19.57 | 365.5 | 1588 | 0 | 0 | 1 | 794
18:00 | 2717 | 1378 | 896 | 0 | 130 | 761.75 | 40 | 2513 | 0 | 490 | 1880.6 | 0 | 0 | 0 | 759
18:30 | 2766 | 1439 | 896 | 0 | 127 | 761.94 | 40 | 2525 | 0 | 534 | 2066.43 | 0 | 0 | 0 | 521.5
19:00 | 2815 | 1500 | 896 | 0 | 124 | 762.13 | 40 | 2537 | 0 | 578 | 2252.26 | 0 | 0 | 0 | 284
19:30 | 2829 | 1537 | 897 | 0 | 124 | 763.26 | 40 | 2541 | 0 | 587 | 2137.06 | 0 | 0 | 0 | 249
20:00 | 2829 | 1544.5 | 897 | 0 | 122 | 763.89 | 40 | 2537 | 0 | 587 | 2150.86 | 0 | 0 | 0 | 126
20:30 | 2839 | 1550 | 896.5 | 0 | 123 | 760.475 | 40 | 2553 | 0 | 584 | 2092.38 | 0 | 0 | 0 | 109
21:00 | 2849 | 1555.5 | 896 | 0 | 124 | 757.06 | 40 | 2569 | 0 | 581 | 2033.9 | 0 | 0 | 0 | 92
21:30 | 2833 | 1554.5 | 896 | 0 | 123 | 761.275 | 40 | 2568.5 | 0 | 512.5 | 1979.75 | 0 | 0 | 0 | 65.5
22:00 | 2817 | 1553.5 | 896 | 0 | 122 | 765.49 | 40 | 2568 | 0 | 444 | 1925.6 | 0 | 0 | 0 | 39
22:30 | 2810 | 1548.75 | 896.5 | 0 | 119 | 763.13 | 40 | 2568.5 | 0 | 375 | 1728.75 | 0 | 0 | 0 | 35.5
23:00 | 2803 | 1544 | 897 | 0 | 116 | 760.77 | 40 | 2569 | 0 | 306 | 1531.9 | 0 | 0 | 0 | 32
Executive Engineer
Network Operation Division

## Voltage
Power Grid Bangladesh PLC
National Load Dispatch Center (NLDC)
Maximum & Minimum Voltages of Grid Sub-Stations
Date: | 29-01-2026
Substation | Maximum Voltage | Time | Minimum Voltage | Time | Substation | Maximum Voltage | Time | Minimum Voltage | Time
400 kV | KV |  | KV |  | 400 kV | KV |  | KV
Aminbazar | 419 | 04:00 | 405 | 11:00 | Madunaghat | 419 | 19:00 | 413 | 01:00
Amtali | 427 | 05:00 | 42 | 09:00 | Meghnaghat | 423 | 18:00 | 413 | 12:00
Ashuganj | 421 | 04:00 | 410 | 11:00 | Payra | 426 | 04:00 | 420 | 12:00
Bhulta | 402 | 04:00 | 389 | 12:00 | Rahanpur | 419 | 04:00 | 411 | 11:00
Bibiana | 424 | 18:00 | 417 | 01:00 | Rampal | 418 | 05:00 | 406 | 14:00
BIPTC | 403 | 03:00 | 389 | 10:00
Bogura | 415 | 04:00 | 407 | 11:00
Gopalganj | 421 | 04:00 | 410 | 11:00
Kaliakoir | 414 | 04:00 | 401 | 11:00
Korerhat | 426 | 18:00 | 418 | 01:00
230 kV | KV |  | KV |  | 230 kV | KV |  | KV
Agargaon | 242 | 04:00 | 233 | 12:00 | Jhenaidah | 241 | 03:00 | 233 | 12:00
AKSML | 241 | 21:00 | 23.7 | 13:00 | Kachua | 243 | 18:00 | 238 | 15:00
Aminbazar | 242 | 22:00 | 234 | 11:00 | Kaliakoir | 241 | 03:00 | 234 | 11:00
Ashuganj | 240 | 18:00 | 232 | 12:00 | Keranigonj | 240 | 04:00 | 230 | 12:00
Ashuganj-400 | 240 | 18:00 | 232 | 12:00 | Khulna(S) | 244 | 04:00 | 237 | 11:00
Baghabari | 242 | 23:00 | 236 | 12:00 | Korerhat | 243 | 18:00 | 236 | 02:00
Barapukuria | 235 | 23:00 | 221 | 10:00 | Madunaghat | 241 | 19:30 | 236 | 01:00
Barapukuria-230 | 235 | 23:00 | 221 | 10:00 | Madunaghat-400 | 241 | 18:00 | 234 | 05:00
Barishal | 239 | 02:00 | 234 | 12:00 | Maniknagar | 239 | 03:00 | 230 | 12:00
Bheramara | 239 | 04:00 | 233 | 11:00 | Meghnaghat | 244 | 03:00 | 237 | 12:00
Bhulta | 241 | 04:00 | 231 | 12:00 | Meghnaghat-400 | 240 | 04:00 | 232 | 12:00
Bibiana | 244 | 18:00 | 239 | 01:00 | Mirsorai | 244 | 18:00 | 229 | 08:00
BIPTC | 243 | 04:00 | 234 | 11:00 | Rajshahi | 240 | 05:00 | 231 | 13:00
Bogura | 243 | 04:00 | 239 | 07:00 | Rampal | 241 | 03:00 | 233 | 16:00
Bogura-400 | 243 | 23:00 | 237 | 12:00 | Rampur | N/A | N/A | N/A | N/A
Borhanuddin | 239 | 18:00 | 237 | 02:00 | Rampura | 240 | 04:00 | 231 | 12:00
BSRM | 242 | 18:00 | 237 | 01:00 | Shikalbaha | 241 | 17:00 | 234 | 01:00
Chowmuhani | N/A | N/A | N/A | N/A | Shyampur | 239 | 04:00 | 230 | 12:00
Cumilla(N) | 241 | 18:00 | 233 | 11:00 | Siddhirganj | 239 | 03:00 | 234 | 10:00
Faridpur | 237 | 04:00 | 233 | 12:00 | Sirajgonj | 246 | 04:00 | 240 | 11:00
Fenchuganj | 246 | 18:00 | 243 | 00:00 | Sreepur | 236 | 04:00 | 229 | 13:00
Feni | 244 | 18:00 | 238 | 01:00 | Tongi | 242 | 20:00 | 230 | 12:00
Ghorashal | 240 | 00:00 | 235 | 14:00
Ghorashal-230 | 239 | 04:00 | 230 | 12:00
Gopalganj | 238 | 03:00 | 230 | 11:00
GPH | 240 | 18:00 | 234 | 16:00
Haripur | 240 | 04:00 | 232 | 12:00
Hasnabad | 239 | 00:00 | 230 | 12:00
Hathazari | 241 | 18:30 | 234 | 01:00
Ishurdi | 243 | 04:00 | 236 | 12:00
132 kV | KV |  | KV |  | 132 kV | KV |  | KV
Aftabnagar | 132 | 03:00 | 127 | 12:00 | Maijdee | 136 | 18:00 | 133 | 01:00
Agargaon | 138 | 04:00 | 131 | 12:00 | Manikganj | 129 | 18:30 | 122 | 12:00
Agrabad | 140 | 17:00 | 137 | 00:00 | Maniknagar | 139 | 03:00 | 127 | 13:00
AKS | 137 | 18:00 | 135 | 00:00 | Matarbari | 133 | 17:00 | 125 | 19:00
Aminbazar | 140 | 18:30 | 134 | 12:00 | Matuail | 137.5 | 06:00 | 133 | 11:00
Amnura | 138 | 00:00 | 134 | 09:00 | Metrorail_Motijheel | 139 | 03:00 | 127 | 13:00
Ashuganj | 138 | 18:00 | 13.7 | 04:00 | Metrorail_Uttara | 133 | 23:00 | 127 | 13:00
Bagerhat | 134 | 03:00 | 126 | 20:00 | Millgate | 134 | 23:00 | 126 | 12:00
Bajitpur | 134 | 18:00 | 131 | 11:00 | Mirpur | 139 | 00:00 | 133 | 11:00
Bakerganj | 140.5 | 19:30 | 138 | 05:00 | Mirzapur | 135 | 18:00 | 129 | 01:00
Bakulia | 141 | 18:00 | 138 | 03:00 | Mithapukur | 136 | 00:00 | 129 | 10:00
Banani | 133 | 02:00 | 126 | 12:00 | MI_Cement | 135.1 | 05:00 | 126 | 13:00
Bangabhaban | 139 | 05:00 | 127 | 12:00 | Modern | 0 | 00:00 | 0 | 00:00
Barapukuria | 136 | 21:00 | 128 | 09:00 | Mogbazar | 135 | 02:00 | 127 | 13:00
Barguna | 141 | 18:00 | 137 | 03:00 | Mongla | 134 | 03:00 | 129 | 12:00
Barishal | 141 | 19:00 | 137 | 12:00 | Motijheel | 139 | 05:00 | 127 | 12:00
Barishal-230 | 140 | 04:00 | 137 | 02:00 | Muktagacha | 133 | 13:00 | 118 | 07:00
Baroaulia | 140 | 18:00 | 8 | 10:00 | Munshiganj | 136 | 18:00 | 132 | 09:00
Baroirhat | 138 | 18:00 | 134 | 01:00 | Muradnagar | 138 | 05:00 | 134 | 13:00
Bashundhara | 134 | 04:00 | 126 | 12:00 | Mymensingh | 131 | 13:00 | 115 | 01:00
BashundharaCement | 137 | 18:00 | 133 | 00:00 | Naogaon | 139 | 23:00 | 129 | 12:00
Beanibazar | 133 | 03:00 | 130 | 11:00 | Narail | 139 | 04:00 | 132 | 12:00
Benapole | 135 | 03:00 | 128 | 10:00 | Narinda | 139 | 03:00 | 127 | 13:00
Bhaluka | 135 | 18:00 | 130 | 00:00 | Narshingdi | 135 | 18:00 | 125 | 12:00
Bhandaria | 140 | 03:00 | 8 | 06:00 | Natore | 139 | 22:00 | 135 | 09:00
Bhangura | 138 | 05:00 | 135 | 12:00 | Nawabganj | 136 | 04:00 | 128 | 12:00
Bheramara | 139 | 02:00 | 136 | 13:00 | Netrakona | 128 | 05:00 | 120 | 21:00
Bheramara(GK) | 139 | 02:00 | 136 | 13:00 | New | 134 | 23:00 | 127 | 12:00
Bhulta | 130 | 02:00 | 126 | 00:00 | Niamatpur | 138 | 00:00 | 136 | 09:00
Bog-Sherpur | 138 | 00:00 | 134 | 12:00 | Noapara | 136 | 03:00 | 130 | 20:00
Bogura | 139 | 00:00 | 135 | 07:00 | Pabna | 140 | 04:00 | 136 | 11:00
Bogura-230 | 139 | 23:00 | 135 | 07:00 | Palashbari | 134 | 00:00 | 128 | 09:00
Brahmanbaria | 132 | 18:00 | 128 | 08:00 | Panchagarh | 140 | 21:00 | 128 | 11:00
Cantonment | 137 | 03:00 | 125 | 21:00 | Patiya | 141 | 20:00 | 136 | 01:00
Chandina | 141 | 18:00 | 19 | 03:00 | Patuakhali | 141 | 19:30 | 135 | 05:00
Chandpur | 139 | 00:00 | 137 | 01:00 | Payra | 140 | 03:00 | 138 | 11:00
Chandraghona | 141 | 21:00 | 137 | 13:00 | PHP | 138 | 18:00 | 132 | 17:00
132 kV | KV |  | KV |  | 132 kV | KV |  | KV
Chapai | 139 | 01:00 | 135 | 10:00 | Postogola | 136 | 04:00 | 129 | 12:00
Charsaidpur | 136 | 02:00 | 132 | 13:00 | Purbachal | 133 | 02:00 | 126 | 12:00
Chauddagram | 138 | 18:00 | 135 | 07:00 | Purbasadipur | 137 | 21:00 | 127 | 09:00
Chhatak | 133 | 03:00 | 128 | 11:00 | Rahanpur | 140 | 22:00 | 138 | 08:00
Chowmuhani | 135 | 18:00 | 132 | 15:00 | Rahanpur-400 | 140 | 02:00 | 138 | 07:00
Chuadanga | 139 | 04:00 | 132 | 11:00 | Rahim | 137 | 00:00 | 132 | 12:00
Coxsbazar | 131 | 16:00 | 125 | 19:00 | Rajbari | 138 | 04:00 | 134 | 11:00
Cumilla(N) | 140 | 18:00 | 136 | 12:00 | Rajendrapur | 134 | 23:00 | 129 | 08:00
Cumilla(S) | 140 | 18:00 | 122 | 09:00 | Rajshahi | 138 | 03:00 | 134 | 12:00
Daganbhuiyan | 138 | 18:00 | 134 | 01:00 | Rajshahi-230 | 139 | 05:00 | 134 | 10:00
Daudkandi | 136 | 05:00 | 133 | 09:00 | Ramganj | 136 | 00:00 | 134 | 19:30
DhakaUniversity | 133 | 03:00 | 126 | 12:00 | Rampur | 140 | 17:00 | 136 | 15:00
Dhamrai | 138 | 18:30 | 133 | 04:00 | Rampura | 133 | 04:00 | 126 | 12:00
Dhanmondi | 138.7 | 04:00 | 134 | 12:00 | Rangamati | 139 | 20:00 | 137 | 12:00
Dohazari | 137 | 17:00 | 132 | 13:00 | Rangpur | 136 | 19:30 | 128 | 10:00
Faridpur | 137 | 04:00 | 134 | 12:00 | Ruppur | 140 | 00:00 | 138 | 08:00
Fatullah | 138 | 02:00 | 127 | 12:00 | Saidpur | 135 | 23:00 | 125 | 11:00
Fenchuganj | 138 | 04:00 | 135 | 16:00 | Satkhira | 134 | 05:00 | 129 | 11:00
Feni | 137 | 18:00 | 133 | 01:00 | Satmasjid | 137 | 00:00 | 130 | 13:00
Feni-230 | 147 | 21:00 | 134 | 00:00 | Savar | 140 | 00:00 | 133 | 11:00
Ghatail | 131 | 13:00 | 118 | 01:00 | SevenRings | 133 | 03:00 | 128 | 12:00
Ghorashal | 132 | 00:00 | 129 | 09:00 | ShahCement | 136 | 04:00 | 132 | 13:00
Goalpara | 138 | 04:00 | 132 | 11:00 | Shahjadpur | 142 | 00:00 | 138 | 13:00
Gollamari | 137 | 03:00 | 132 | 16:00 | Shahjibazar | 133 | 18:00 | 129 | 19:30
Gopalganj | 140 | 03:00 | 135 | 11:00 | Shahmirpur | 142 | 18:00 | 137 | 01:00
Gopalganj-400 | 143 | 04:00 | 139 | 11:00 | Shariatpur | 142 | 04:00 | 138 | 11:00
Gulshan | 132 | 03:00 | 126 | 12:00 | Sherpur | 128 | 13:00 | 108 | 03:00
Halishahar | 142 | 18:00 | 137 | 01:00 | Shikalbaha | 130 | 17:00 | 126 | 00:00
Haripur | 137 | 03:00 | 133 | 12:00 | Shikalbaha-230 | 143 | 18:00 | 139 | 00:00
HaripurSBU | 137 | 03:00 | 133 | 12:00 | Shitalakhya | 135.2 | 05:00 | 126 | 13:00
Hasnabad | 135 | 00:00 | 129 | 09:00 | Sholosohor | 141 | 20:00 | 137 | 01:00
Hathazari | 141 | 17:00 | 137 | 03:00 | Shyampur | 137 | 03:00 | 133 | 09:00
Hatirjheel | 133 | 02:00 | 126 | 13:00 | Shyampur-230 | 138 | 00:00 | 132 | 12:00
Ishurdi | 142 | 04:00 | 139 | 08:00 | Siddhirganj | 138 | 04:00 | 133 | 13:00
Jaldhaka | 134 | 23:00 | 124 | 13:00 | Sirajganj | 139 | 04:00 | 133 | 17:00
Jamalpur | 130 | 12:00 | 110 | 07:00 | Sonargaon | 136 | 18:00 | 132 | 11:00
Jashore | 135 | 05:00 | 130 | 11:00 | Sreemongol | 134 | 04:00 | 130 | 12:00
Jhenaidah | 140 | 04:00 | 131 | 13:00 | Sreepur | 135 | 05:00 | 131 | 16:00
Jhenaidah-230 | 138 | 23:00 | 131 | 11:00 | Srinagar | 136 | 04:00 | 128 | 12:00
Joydebpur | 131 | 04:00 | 126 | 14:00 | SSM | 143 | 23:00 | 140 | 02:00
Joypurhat | 133 | 05:00 | 127 | 12:00 | Sunamganj | 132 | 01:00 | 29 | 23:00
Juldah | 142 | 19:30 | 138 | 00:00 | Sylhet | 134 | 04:00 | 130 | 11:00
Kabirpur | 140 | 18:00 | 124 | 11:00 | Sylhet-132 | 133 | 00:00 | 130 | 09:00
Kachua | 140 | 18:00 | 136 | 15:00 | Tangail | 132 | 10:00 | 125 | 06:00
Kaliakoir | 139 | 09:00 | 135 | 01:00 | Taraganj | 135 | 00:00 | 126 | 13:00
Kallyanpur | 140 | 00:00 | 134 | 11:00 | Tasnim | 136 | 04:00 | 132 | 10:00
Kalurghat | 141 | 20:00 | 137 | 01:00 | Thakurgaon | 141 | 21:00 | 129 | 09:00
Kamrangirchar | 137 | 05:00 | 127 | 12:00 | TK | 140 | 17:00 | 138 | 01:00
Kaptai | N/A | N/A | N/A | N/A | Tongi | 134 | 20:00 | 128 | 12:00
Kasba | 139 | 18:30 | 135 | 09:00 | Ullahpara | 139 | 03:00 | 134 | 16:00
Kazla | 138 | 01:00 | 126 | 13:00 | Ullon | 132 | 02:00 | 126 | 12:00
Keranigonj | 136 | 04:00 | 128 | 12:00 | Uttara | 133 | 04:00 | 126 | 12:00
Khagrachori | 139 | 04:00 | 136 | 13:00 | UttaraNew | 133 | 23:00 | 127 | 11:00
Khulna | 137 | 05:00 | 131 | 11:00 | Zigatola | 136 | 05:00 | 128 | 13:00
Khulna(S) | 138 | 04:00 | 133 | 11:00
Khulshi | 139 | 18:30 | 136 | 00:00
Kishoreganj | 133 | 03:00 | 129 | 09:00
Kodda | 140 | 19:30 | 130 | 07:00
KSRM | 141 | 19:30 | 137 | 00:00
Kulaura | 137 | 02:00 | 135 | 11:00
Kurigram | 133 | 23:00 | 124 | 12:00
Kushtia | 138 | 03:00 | 135 | 09:00
Laksam | 139 | 01:00 | 136 | 13:00
Lakshmipur | 136 | 18:00 | 133 | 13:00
Lalbag | 135 | 06:00 | 128 | 11:00
Lalmonirhat | 132 | 00:00 | 126 | 07:00
Madanganj | 137 | 18:00 | 133 | 00:00
Madaripur | 140 | 00:00 | 138 | 11:00
Madartek | 132 | 01:00 | 126 | 12:00
Madunaghat | 141 | 18:00 | 138 | 01:00
Magura | 139 | 04:00 | 132 | 20:00
Mahasthangarh | 137 | 19:00 | 133 | 08:00
| Sub Assistant Engineer |  |  |  |  | Sub Divisional Engineer
| Network Operation Division |  |  |  |  | Network Operation Division

## GenLog
[7 empty] | Power Grid Bangladesh PLC | [20 empty] | QF-LDC-01 | [8 empty] | Power Grid Bangladesh PLC | [20 empty] | QF-LDC-01 | [8 empty] | Power Grid Bangladesh PLC | [20 empty] | QF-LDC-01 | [8 empty] | Power Grid Bangladesh PLC | [20 empty] | QF-LDC-01 | [8 empty] | Power Grid Bangladesh PLC | [20 empty] | QF-LDC-01 | [8 empty] | Power Grid Bangladesh PLC | [8 empty] | QF-LDC-01
[7 empty] | National Load Dispatch Center (NLDC) | [20 empty] | Page 1 of 6 | [8 empty] | National Load Dispatch Center (NLDC) | [20 empty] | Page 2 of 6 | [8 empty] | National Load Dispatch Center (NLDC) | [20 empty] | Page 3 of 6 | [8 empty] | National Load Dispatch Center (NLDC) | [20 empty] | Page 4 of 6 | [8 empty] | National Load Dispatch Center (NLDC) | [20 empty] | Page 5 of 6 | [8 empty] | National Load Dispatch Center (NLDC) | [8 empty] | Page 6 of 6
[7 empty] | Daily Generation Log (Mega Watt) | [29 empty] | Daily Generation Log (Mega Watt) | [29 empty] | Daily Generation Log (Mega Watt) | [29 empty] | Daily Generation Log (Mega Watt) | [29 empty] | Daily Generation Log (Mega Watt) | [29 empty] | Daily Generation Log (Mega Watt)
|  | Shift |  | Signature
|  | 06:00-14:00 | [22 empty] | Date: | 29-01-2026 | [28 empty] | Date: | 29-01-2026 | [28 empty] | Date: | 29-01-2026 | [28 empty] | Date: | 29-01-2026 | [28 empty] | Date: | 29-01-2026 | [17 empty] | Date: | 29-01-2026
|  | 14:00-22:00 | [22 empty] | Day: | Thursday | [28 empty] | Day: | Thursday | [28 empty] | Day: | Thursday | [28 empty] | Day: | Thursday | [28 empty] | Day: | Thursday | [17 empty] | Day: | Thursday
22:00-06:00
Hour | Gagnagar 102 MW PP (Digital Power) | Gazipur 100 MW PP | Gazipur 52 MW PP | Ghorasal 365 MW CCPP Unit-7 | Ghorasal Repowered CCPP Unit-3 | Ghorasal Repowered CCPP Unit-4 | Ghorasal TPP Unit-5 | Ghorashal 108 MW PP (Regent) | Haripur 412 MW CCPP | Haripur GTPP | JERA Meghnaghat Power Limited | Kamalaghat 54 MW PP(Banco Energy) | Kanchan Purbachal Power Generation Ltd. | Kodda 149 MW PP Unit-1 (Summit) | Kodda 150 MW PP BRPL | Kodda 300 MW PP Unit-2 (Summit) | Madanganj-55 MW PP(Summit) | Manikganj 55 MW PP (Northern) | Manikgonj 162MW PP(MPGL) | Meghnaghat 104 MW PP (OPCL) | Meghnaghat 450 MW CCPP (MPL) | Meghnaghat CCPP(Summit) | Meghnaghat CCPP(Summit)-2 (Gas) | Meghnaghat CCPP(Summit)-2 (HSD) | Nababganj 55 MW PP (Southern power ) | Siddhirganj 335 MW CCPP | Siddhirgonj 2*120 MW GTPP | Siddhirgonj 210 MW TPP | Spectra Solar Plant Ltd. | Sreepur 150 MW PP BRPL | Summit Power Ashulia | Summit Power Madhabdi | Tongi 80 MW GTPP | Unique Meghnaghat Power Limited (UMPL) | Anlima Energy Ltd. | Anwara 300 MW PP (United) | Chattogram 108 MW PP (ECPV) | Chattogram TPP | Cox's Bazar Wind | Dohazari -Kalaish 100 MW Peaking | Hathazari 100 MW peaking PP | Jodiac Power | Juldah 100 MW PP Unit-3 (Acorn) | Juldah unit-2 (Acorn) | Kaptai 7 MW Solar PP | Karnaphuli Hydro PP Unit-1,2,3,4, 5 | Karnaphuli Power Ltd. | Malancha, Ctg. EPZ (United) | Matarbari 2*600 MW (CPGCBL) | Mirsharai 150 MW BRPL (HFO) | Mirsharai 150 MW BRPL (Gas) | Patenga 50MW PP (Baraka) | Raozan 25 MW PP | Sikalbaha 105 MW PP (Baraka Sikalbaha) | Sikalbaha 225MW CCPP (Gas) | Sikalbaha 225MW CCPP (HSD) | Sikalbaha Peaking GT (Gas) | Sikalbaha Peaking GT (HSD) | SS Power | Teknaf 20MW PP (Solartech) | Ashuganj 150MW PP (Midland) | Ashuganj 195 MW PP (APSCL-United) | Ashuganj 420 MW CCPP(East) | Ashuganj 450 MW CCPP(North) | Ashuganj 450 MW CCPP(South) | Ashuganj 51 MW PP (Midland) | Ashuganj 55 MW PP (Precision) | Ashuganj CCPP 225 MW | Ashuganj TSK 50 MW PP | Chandpur 115(Doreen) | Chandpur 150 MW CCPP | Chandpur 200MW (Desh energy) | Chowmuhani 113 MW | Cumilla 25 MW PP (Summit) | Feni Lanka Power | Import (Tripura) | Jangalia 52 MW PP (Lakdanavi) | Sonagazi 75 MW (AC) Solar Power Plant | Titas 50 MW Peaking PP | Bibiana-II 341 MW CCPP (Summit) | Bibiyana South 400 MW | Bibiyana-III 400 MW CCPP | Fenchugonj CCPP Phase-1 | Fenchugonj CCPP Phase-2 | Kushiara 163 MW CCPP (KP) | Moulvibazar 10 MW Solar Power Plant | Shahjahanulla 25 MW PP | Shahjibazar 100 MW GTPP | Shahjibazar 86MW PP (Shahjibazar) | Shahjibazar GTPP Unit- 8 & 9 | Shajibazar 330 MW CCPP | Sylhet 20 MW GTPP | Sylhet 225 MW CCPP | Bhairob 54.5 MW | Jamalpur 115 MW PP (United) | Mymensingh 200 MW PP (United) | RPCL 210MW CCPP | Sarishabari 3 MW Solar Plant | Sutiakhali 50 MW Solar PP | Tangail Palli Power Gen 22 MW | Eastern Total | Bheramara (HVDC ) | Bheramara 410 MW CCPP | Bheramara GTPP Unit-3 | Faridpur 50 MW Peaking PP | Gopalganj 100 MW Peaking PP | HVDC(Nepal) | Khulna 225 MW CCPP (HSD) | Khulna 225 MW CCPP (Gas) | Khulna 330 MW CCPP (HSD) | Khulna 330 MW CCPP (Gas) | Madhumati 100 MW PP | Mongla Orion 100 MW Solar PP | Rampal 1320 MW (BIFPCL) | Rupsha 105 MW PP (Orion rupsha) | Rupsha 800 MW CCPP (Gas) | Rupsha 800 MW CCPP (HSD) | Adani Power Jharkhanda Ltd | Baghabari 100 MW GTPP | Baghabari 50 MW Peaking PP | Baghabari 71 MW GTPP | Bagura 113 MW PP (Confidence)-1 | Bagura 113 MW PP (Confidence)-2 | Bera 70 MW Peaking PP | Chapainawabganj 100 MW Peaking PP | Katakhali 50 MW Peaking PP | Natore 52 MW PP (Rajlanka) | Pabna 64 MW Solar Plant | Pabna Solar 100 MW | Santahar 50 MW Peaking PP | Sirajganj 2 MW Wind Power Plant | Sirajganj 68 MW Solar Park | Sirajgonj 225MW CCPP Unit-1 (Gas) | Sirajgonj 225MW CCPP Unit-1 (HSD) | Sirajgonj 225MW CCPP Unit-2 (Gas) | Sirajgonj 225MW CCPP Unit-2 (HSD) | Sirajgonj 225MW CCPP Unit-3 (Gas) | Sirajgonj 225MW CCPP Unit-3 (HSD) | Sirajgonj 400 MW CCPP Unit-4 (Gas) | Sirajgonj 400 MW CCPP Unit-4 (HSD) | Sirajgonj 6.55 MW Solar | Barapukuria 275 MW TPP Unit-3 | Barapukuria TPP Unit-1 & 2 | Energypac Power Venture Thakurgaon Ltd. | Intraco Solar 30 MW | Rangpur 113 MW PP (Confidence) | Rangpur 20 MW GTPP | Saidpur 150 MW Simple Cycle Power Plant | Saidpur 20 MW GTPP | Sympa Solar Power 8 MW | Teesta Solar Limited | Barisal 1 MW Solar Plant | Barisal 110 MW PP (Summit ) | Barisal 307 MW | Bhola 225 MW CCPP | Bhola Nutan Biddut BD LTD (Gas) | Bhola Nutan Biddut BD LTD (HSD) | Patuakhali 1320 MW (RNPL) | Payra 1320 MW | United Payra Power Ltd. | Western Total | National Grid Total | Water Level
| 102.000 MW | 105.000 MW | 52.194 MW | 365.000 MW | 260.000 MW | 240.000 MW | 190.000 MW | 97.700 MW | 412.000 MW | 20.000 MW | 718.000 MW | 53.970 MW | 55.000 MW | 149.000 MW | 149.360 MW | 300.000 MW | 55.000 MW | 55.000 MW | 162.000 MW | 104.000 MW | 450.000 MW | 335.000 MW | 583.000 MW | 583.000 MW | 55.000 MW | 335.000 MW | 208.137 MW | 115.000 MW | 35.000 MW | 160.000 MW | 33.750 MW | 23.000 MW | 105.000 MW | 584.000 MW | 116.000 MW | 300.000 MW | 108.000 MW | 360.000 MW | 60.000 MW | 102.000 MW | 98.000 MW | 54.363 MW | 100.000 MW | 100.000 MW | 6.000 MW | 230.000 MW | 110.000 MW | 42.000 MW | 1150.000 MW | 163.000 MW | 163.000 MW | 50.000 MW | 25.500 MW | 105.000 MW | 225.000 MW | 225.000 MW | 150.000 MW | 150.000 MW | 1224.000 MW | 20.000 MW | 150.000 MW | 195.000 MW | 393.000 MW | 353.350 MW | 318.810 MW | 51.000 MW | 55.000 MW | 221.000 MW | 46.701 MW | 115.000 MW | 163.000 MW | 200.000 MW | 113.000 MW | 25.000 MW | 114.000 MW | 160.000 MW | 52.200 MW | 75.000 MW | 52.000 MW | 341.000 MW | 383.000 MW | 400.000 MW | 90.000 MW | 90.000 MW | 163.000 MW | 0.000 MW | 25.000 MW | 100.000 MW | 86.000 MW | 66.000 MW | 330.000 MW | 20.000 MW | 231.000 MW | 54.500 MW | 115.000 MW | 200.000 MW | 210.000 MW | 2.710 MW | 50.000 MW | 22.000 MW | - | 1000.000 MW | 410.000 MW | 16.000 MW | 54.000 MW | 109.000 MW | 40.000 MW | 230.000 MW | 230.000 MW | 336.000 MW | 336.000 MW | 105.000 MW | 100.000 MW | 1148.280 MW | 105.000 MW | 0.000 MW | 0.000 MW | 1435.880 MW | 100.000 MW | 52.000 MW | 70.000 MW | 113.000 MW | 113.000 MW | 71.000 MW | 104.000 MW | 50.000 MW | 52.200 MW | 64.000 MW | 100.000 MW | 50.000 MW | 2.000 MW | 68.000 MW | 214.000 MW | 214.000 MW | 220.000 MW | 220.000 MW | 220.000 MW | 220.000 MW | 413.790 MW | 413.790 MW | 6.090 MW | 274.000 MW | 170.000 MW | 115.000 MW | 30.000 MW | 113.000 MW | 20.000 MW | 162.443 MW | 20.000 MW | 8.000 MW | 200.000 MW | 1.000 MW | 110.000 MW | 307.000 MW | 194.000 MW | 220.000 MW | 220.000 MW | 622.000 MW | 1085.320 MW | 150.000 MW | - | - | -
00:00 | 0 | 0 | 0 | 0 | 0 | 0 | 0 | 0 | 315 | 0 | 465 | 18 | 17 | 86 | 0 | 0 | 0 | 17 | 85 | 0 | 0 | 0 | 0 | 0 | 0 | 300 | 0 | 0 | 0 | 0 | 16 | 20 | 0 | 0 | 15 | 16 | 0 | 0 | 0 | 0 | 0 | 0 | 0 | 0 | 0 | 40 | 68 | 36 | 395 | 0 | 0 | 33 | 0 | 64 | 179 | 0 | 0 | 0 | 1160 | 0 | 30 | 0 | 215 | 280 | 0 | 51 | 0 | 182 | 0 | 16 | 105 | 73 | 0 | 13 | 0 | 108 | 0 | 0 | 0 | 315 | 0 | 0 | 42 | 53 | 156 | 0 | 21 | 0 | 83 | 30 | 0 | 0 | 100 | 0 | 59 | 19 | 12 | 0 | 0 | 0 | 5308 | 894 | 158 | 0 | 0 | 0 | 0 | 0 | 0 | 0 | 0 | 0 | 0 | 608 | 0 | 0 | 0 | 762.28 | 0 | 0 | 0 | 35 | 35 | 0 | 0 | 0 | 0 | 0 | 0 | 0 | 0 | 0 | 173 | 0 | 0 | 0 | 0 | 0 | 414 | 0 | 0 | 0 | 55 | 35 | 0 | 62 | 0 | 0 | 0 | 0 | 0 | 0 | 0 | 280 | 130 | 220 | 0 | 0 | 622 | 0 | 4483.28 | 9791.28 | 95.23
01:00 | 0 | 0 | 0 | 0 | 0 | 0 | 0 | 0 | 326 | 0 | 472 | 0 | 0 | 17 | 0 | 0 | 0 | 0 | 0 | 0 | 0 | 0 | 0 | 0 | 0 | 300 | 0 | 0 | 0 | 0 | 16 | 20 | 0 | 0 | 0 | 0 | 0 | 0 | 0 | 0 | 0 | 0 | 0 | 0 | 0 | 40 | 0 | 31 | 395 | 0 | 0 | 0 | 0 | 0 | 178 | 0 | 0 | 0 | 1180 | 0 | 0 | 0 | 215 | 280 | 0 | 51 | 0 | 188 | 0 | 22 | 106 | 0 | 0 | 11 | 0 | 100 | 0 | 0 | 0 | 320 | 0 | 0 | 42 | 53 | 159 | 0 | 17 | 0 | 83 | 30 | 0 | 0 | 100 | 0 | 0 | 0 | 12 | 0 | 0 | 0 | 4764 | 894 | 163 | 0 | 0 | 0 | 0 | 0 | 0 | 0 | 0 | 0 | 0 | 608 | 0 | 0 | 0 | 761.68 | 0 | 0 | 0 | 0 | 0 | 0 | 0 | 0 | 0 | 0 | 0 | 0 | 0 | 0 | 173 | 0 | 0 | 0 | 0 | 0 | 414 | 0 | 0 | 0 | 56 | 0 | 0 | 0 | 0 | 0 | 0 | 0 | 0 | 0 | 0 | 281 | 130 | 220 | 0 | 0 | 622 | 0 | 4322.68 | 9086.68 | 95.22
02:00 | 0 | 0 | 0 | 0 | 0 | 0 | 0 | 0 | 327 | 0 | 430 | 0 | 0 | 0 | 0 | 0 | 0 | 0 | 0 | 0 | 0 | 0 | 0 | 0 | 0 | 300 | 0 | 0 | 0 | 0 | 16 | 20 | 0 | 0 | 0 | 0 | 0 | 0 | 0 | 0 | 0 | 0 | 0 | 0 | 0 | 40 | 0 | 37 | 395 | 0 | 0 | 0 | 0 | 0 | 179 | 0 | 0 | 0 | 1130 | 0 | 0 | 0 | 215 | 280 | 0 | 51 | 0 | 193 | 0 | 0 | 105 | 0 | 0 | 11 | 0 | 102 | 0 | 0 | 0 | 315 | 0 | 0 | 42 | 53 | 158 | 0 | 17 | 0 | 83 | 30 | 0 | 0 | 100 | 0 | 0 | 0 | 18 | 0 | 0 | 0 | 4647 | 893 | 162 | 0 | 0 | 0 | 0 | 0 | 0 | 0 | 0 | 0 | 0 | 558 | 0 | 0 | 0 | 670.41 | 0 | 0 | 0 | 0 | 0 | 0 | 0 | 0 | 0 | 0 | 0 | 0 | 0 | 0 | 173 | 0 | 0 | 0 | 0 | 0 | 414 | 0 | 0 | 0 | 55 | 0 | 0 | 0 | 0 | 0 | 0 | 0 | 0 | 0 | 0 | 245 | 130 | 220 | 0 | 0 | 560 | 0 | 4080.41 | 8727.41 | 95.22
03:00 | 0 | 0 | 0 | 0 | 0 | 0 | 0 | 0 | 311 | 0 | 456 | 0 | 0 | 0 | 0 | 0 | 0 | 0 | 0 | 0 | 0 | 0 | 0 | 0 | 0 | 300 | 0 | 0 | 0 | 0 | 16 | 20 | 0 | 0 | 0 | 0 | 0 | 0 | 0 | 0 | 0 | 0 | 0 | 0 | 0 | 40 | 0 | 36 | 395 | 0 | 0 | 0 | 0 | 0 | 175 | 0 | 0 | 0 | 1110 | 0 | 0 | 0 | 215 | 280 | 0 | 51 | 0 | 197 | 0 | 0 | 106 | 0 | 0 | 11 | 0 | 102 | 0 | 0 | 0 | 315 | 0 | 0 | 42 | 53 | 140 | 0 | 17 | 0 | 83 | 30 | 0 | 0 | 100 | 0 | 0 | 0 | 20 | 0 | 0 | 0 | 4621 | 897 | 168 | 0 | 0 | 0 | 0 | 0 | 0 | 0 | 0 | 0 | 0 | 484 | 0 | 0 | 0 | 667.12 | 0 | 0 | 0 | 0 | 0 | 0 | 0 | 0 | 0 | 0 | 0 | 0 | 0 | 0 | 173 | 0 | 0 | 0 | 0 | 0 | 370 | 0 | 0 | 0 | 54 | 0 | 0 | 0 | 0 | 0 | 0 | 0 | 0 | 0 | 0 | 250 | 130 | 220 | 0 | 0 | 510 | 0 | 3923.12 | 8544.12 | 95.22
04:00 | 0 | 0 | 0 | 0 | 0 | 0 | 0 | 0 | 314 | 0 | 447 | 0 | 0 | 0 | 0 | 0 | 0 | 0 | 0 | 0 | 0 | 0 | 0 | 0 | 0 | 300 | 0 | 0 | 0 | 0 | 16 | 20 | 0 | 0 | 0 | 0 | 0 | 0 | 3 | 0 | 0 | 0 | 0 | 0 | 0 | 40 | 0 | 37 | 395 | 0 | 0 | 0 | 0 | 0 | 177 | 0 | 0 | 0 | 1083 | 0 | 0 | 0 | 215 | 280 | 0 | 51 | 0 | 202 | 0 | 0 | 105 | 0 | 0 | 11 | 0 | 98 | 0 | 0 | 0 | 310 | 0 | 0 | 42 | 53 | 140 | 0 | 17 | 0 | 83 | 30 | 0 | 0 | 100 | 0 | 0 | 0 | 20 | 0 | 0 | 0 | 4589 | 897 | 176 | 0 | 0 | 0 | 0 | 0 | 0 | 0 | 0 | 0 | 0 | 407 | 0 | 0 | 0 | 665.83 | 0 | 0 | 0 | 0 | 0 | 0 | 0 | 0 | 0 | 0 | 0 | 0 | 0 | 0 | 173 | 0 | 0 | 0 | 0 | 0 | 352 | 0 | 0 | 0 | 53 | 0 | 0 | 0 | 0 | 0 | 0 | 0 | 0 | 0 | 0 | 197 | 130 | 220 | 0 | 0 | 415 | 0 | 3685.83 | 8274.83 | 95.22
05:00 | 0 | 0 | 0 | 0 | 0 | 0 | 0 | 0 | 315 | 0 | 456 | 0 | 0 | 0 | 0 | 0 | 0 | 0 | 0 | 0 | 0 | 0 | 0 | 0 | 0 | 300 | 0 | 0 | 0 | 0 | 16 | 0 | 0 | 0 | 0 | 0 | 0 | 0 | 1 | 0 | 0 | 0 | 0 | 0 | 0 | 40 | 0 | 37 | 395 | 0 | 0 | 0 | 0 | 0 | 177 | 0 | 0 | 0 | 1016 | 0 | 0 | 0 | 215 | 280 | 0 | 51 | 0 | 198 | 0 | 0 | 105 | 0 | 0 | 11 | 0 | 88 | 0 | 0 | 0 | 310 | 0 | 0 | 42 | 53 | 140 | 0 | 17 | 0 | 83 | 30 | 0 | 0 | 100 | 0 | 0 | 0 | 20 | 0 | 0 | 0 | 4496 | 897 | 180 | 0 | 0 | 0 | 0 | 0 | 0 | 0 | 0 | 0 | 0 | 406 | 0 | 0 | 0 | 617.55 | 0 | 0 | 0 | 0 | 0 | 0 | 0 | 0 | 0 | 0 | 0 | 0 | 0 | 0 | 179 | 0 | 0 | 0 | 0 | 0 | 376 | 0 | 0 | 0 | 54 | 0 | 0 | 0 | 0 | 0 | 0 | 0 | 0 | 0 | 0 | 202 | 130 | 220 | 0 | 0 | 394 | 0 | 3655.55 | 8151.55 | 95.22
06:00 | 0 | 0 | 0 | 0 | 0 | 0 | 0 | 0 | 330 | 0 | 462 | 0 | 0 | 0 | 0 | 0 | 0 | 0 | 0 | 0 | 0 | 0 | 0 | 0 | 0 | 300 | 0 | 0 | 0 | 0 | 15 | 0 | 0 | 0 | 0 | 0 | 0 | 0 | 2 | 0 | 0 | 0 | 0 | 0 | 0 | 40 | 0 | 40 | 395 | 0 | 0 | 0 | 0 | 0 | 178 | 0 | 0 | 0 | 1096 | 0 | 0 | 0 | 215 | 280 | 0 | 51 | 0 | 195 | 0 | 0 | 108 | 0 | 0 | 11 | 0 | 96 | 0 | 0 | 0 | 315 | 0 | 0 | 42 | 53 | 157 | 0 | 17 | 0 | 83 | 30 | 0 | 0 | 100 | 0 | 0 | 0 | 20 | 0 | 0 | 0 | 4631 | 897 | 192 | 0 | 0 | 0 | 0 | 0 | 0 | 0 | 0 | 0 | 0 | 427 | 0 | 0 | 0 | 729.01 | 0 | 0 | 0 | 0 | 0 | 0 | 0 | 0 | 0 | 0 | 0 | 0 | 0 | 0 | 179 | 0 | 0 | 0 | 0 | 0 | 414 | 0 | 0 | 0 | 54 | 0 | 0 | 0 | 0 | 0 | 0 | 0 | 0 | 0 | 0 | 266 | 130 | 220 | 0 | 0 | 420 | 0 | 3928.01 | 8559.01 | 95.22
07:00 | 0 | 0 | 0 | 0 | 0 | 0 | 0 | 0 | 340 | 0 | 482 | 0 | 0 | 0 | 0 | 0 | 0 | 0 | 0 | 0 | 0 | 0 | 0 | 0 | 0 | 300 | 0 | 0 | 1 | 0 | 15 | 18 | 0 | 0 | 0 | 0 | 0 | 0 | 0 | 0 | 0 | 0 | 0 | 0 | 0.11 | 40 | 0 | 39 | 395 | 0 | 0 | 0 | 0 | 0 | 178 | 0 | 0 | 0 | 1180 | 1 | 0 | 0 | 215 | 280 | 0 | 51 | 0 | 187 | 0 | 0 | 109 | 0 | 0 | 13 | 0 | 102 | 0 | 2 | 0 | 325 | 0 | 0 | 42 | 53 | 160 | 0 | 17 | 0 | 83 | 30 | 0 | 0 | 100 | 0 | 0 | 0 | 23 | 0 | 0.8 | 0 | 4781.91 | 896 | 202 | 0 | 0 | 0 | 0 | 0 | 0 | 0 | 0 | 0 | 1.5 | 500 | 0 | 0 | 0 | 761.42 | 0 | 0 | 0 | 0 | 0 | 0 | 0 | 0 | 0 | 0.63 | 0 | 0 | 0 | 0.76 | 179 | 0 | 0 | 0 | 0 | 0 | 414 | 0 | 0.08 | 0 | 54 | 0 | 0 | 0 | 0 | 0 | 0 | 0 | 2 | 0 | 0 | 287 | 130 | 220 | 0 | 0 | 472 | 0 | 4120.39 | 8902.3 | 95.22
08:00 | 0 | 13 | 14 | 0 | 0 | 0 | 0 | 0 | 314 | 0 | 468 | 0 | 0 | 12 | 32 | 95 | 0 | 11 | 51 | 0 | 0 | 0 | 0 | 0 | 17 | 250 | 0 | 0 | 5 | 52 | 20 | 20 | 0 | 0 | 11 | 16 | 0 | 0 | 0 | 0 | 0 | 0 | 12 | 12 | 0.9 | 40 | 19 | 13 | 395 | 17 | 0 | 12 | 5 | 29 | 178 | 0 | 0 | 0 | 1178 | 7 | 40 | 0 | 215 | 280 | 0 | 51 | 0 | 182 | 0 | 23 | 107 | 11 | 0 | 13 | 0 | 112 | 16 | 18 | 0 | 315 | 0 | 0 | 42 | 53 | 151 | 2 | 17 | 0 | 80 | 20 | 0 | 0 | 100 | 0 | 35 | 19 | 20 | 0 | 7.68 | 3 | 5251.58 | 896 | 203 | 0 | 0 | 0 | 0 | 0 | 0 | 0 | 0 | 0 | 16 | 585 | 0 | 0 | 0 | 758 | 0 | 0 | 0 | 20 | 20 | 0 | 0 | 0 | 0 | 7.26 | 15 | 0 | 0 | 8.3 | 178 | 0 | 0 | 0 | 0 | 0 | 411 | 0 | 0.77 | 0 | 55 | 35 | 4 | 34 | 0 | 0 | 0 | 1 | 25 | 0.08 | 9 | 281 | 110 | 180 | 0 | 0 | 535 | 14 | 4401.41 | 9652.99 | 95.21
09:00 | 0 | 34 | 16 | 0 | 0 | 0 | 0 | 0 | 332 | 0 | 445 | 0 | 0 | 50 | 48 | 95 | 0 | 17 | 53 | 0 | 0 | 0 | 0 | 0 | 17 | 250 | 0 | 0 | 12 | 52 | 23 | 20 | 0 | 0 | 17 | 16 | 0 | 0 | 0 | 0 | 0 | 0 | 36 | 12 | 1.94 | 40 | 33 | 5 | 395 | 17 | 0 | 19 | 8 | 32 | 180 | 0 | 0 | 0 | 1172 | 13 | 45 | 0 | 215 | 280 | 0 | 51 | 0 | 175 | 3 | 34 | 104 | 17 | 0 | 11 | 0 | 130 | 16 | 35 | 14 | 320 | 0 | 0 | 42 | 53 | 159 | 6 | 17 | 0 | 80 | 30 | 0 | 0 | 100 | 0 | 35 | 19 | 15 | 1 | 18.4 | 6 | 5492.34 | 897 | 209 | 0 | 0 | 0 | 0 | 0 | 0 | 0 | 0 | 0 | 36.17 | 610 | 0 | 0 | 0 | 760 | 0 | 0 | 0 | 35 | 35 | 0 | 0 | 0 | 0 | 18.69 | 37 | 0 | 0 | 20.38 | 178 | 0 | 0 | 0 | 0 | 0 | 356 | 0 | 1.48 | 0 | 55 | 35 | 11 | 37 | 0 | 0 | 0 | 2.5 | 58 | 0.02 | 15 | 278 | 110 | 220 | 0 | 0 | 595 | 17 | 4627.24 | 10119.58 | 95.21
10:00 | 0 | 34 | 16 | 0 | 0 | 0 | 0 | 0 | 321 | 0 | 448 | 0 | 0 | 52 | 48 | 95 | 0 | 17 | 51 | 0 | 0 | 0 | 0 | 0 | 17 | 250 | 0 | 0 | 20 | 52 | 22.5 | 20 | 0 | 0 | 15 | 16 | 2 | 0 | 0 | 0 | 1 | 0 | 36 | 25 | 2.8 | 40 | 32 | 2 | 395 | 48 | 0 | 0 | 8 | 31 | 180 | 0 | 0 | 0 | 612 | 16 | 45 | 0 | 215 | 280 | 0 | 43 | 0 | 171 | 3 | 31 | 104 | 18 | 0 | 12 | 33 | 118 | 16 | 50 | 15 | 315 | 0 | 0 | 42 | 53 | 158 | 8 | 17 | 0 | 80 | 30 | 0 | 0 | 100 | 0 | 35 | 19 | 15 | 1.2 | 28.62 | 6 | 4987.12 | 897 | 207 | 0 | 0 | 0 | 0 | 0 | 0 | 0 | 0 | 0 | 54.27 | 608 | 0 | 0 | 0 | 756 | 0 | 0 | 0 | 35 | 35 | 0 | 0 | 0 | 16 | 29.13 | 56 | 0 | 0 | 33.37 | 181 | 0 | 0 | 0 | 0 | 0 | 348 | 0 | 2.92 | 0 | 56 | 35 | 20 | 34 | 0 | 0 | 0 | 3.8 | 92 | 0.04 | 15 | 276 | 110 | 220 | 0 | 0 | 600 | 17 | 4737.53 | 9724.65 | 95.21
11:00 | 0 | 34 | 16 | 0 | 0 | 0 | 0 | 0 | 335 | 0 | 456 | 6 | 0 | 52 | 48 | 95 | 0 | 0 | 50 | 0 | 0 | 0 | 0 | 0 | 17 | 250 | 0 | 0 | 23 | 52 | 22.5 | 20 | 0 | 0 | 18 | 16 | 30 | 0 | 0 | 0 | 8 | 0 | 36 | 25 | 3.3 | 40 | 33 | 3 | 395 | 50 | 0 | 0 | 8 | 34 | 182 | 0 | 0 | 0 | 612 | 18 | 45 | 0 | 215 | 280 | 0 | 43 | 0 | 165 | 3 | 35 | 101 | 17 | 0 | 16 | 32 | 128 | 16 | 58 | 15 | 320 | 0 | 0 | 42 | 53 | 161 | 10 | 17 | 0 | 80 | 30 | 0 | 0 | 100 | 0 | 47 | 19 | 10 | 1.5 | 33.72 | 6 | 5087.02 | 896 | 208 | 0 | 0 | 0 | 0 | 0 | 0 | 0 | 0 | 0 | 65.78 | 608 | 0 | 0 | 0 | 759 | 0 | 0 | 0 | 35 | 35 | 0 | 0 | 0 | 16 | 36.19 | 68 | 0 | 0 | 40.06 | 182 | 0 | 0 | 0 | 0 | 0 | 414 | 0 | 3.5 | 0 | 55 | 35 | 21 | 34 | 0 | 0 | 0 | 5 | 110 | 0.05 | 31 | 277 | 110 | 220 | 0 | 0 | 600 | 17 | 4881.58 | 9968.6 | 95.21
12:00 | 0 | 34 | 16 | 0 | 0 | 0 | 0 | 0 | 337 | 0 | 498 | 16.5 | 13 | 52 | 48 | 95 | 0 | 0 | 51 | 0 | 0 | 0 | 0 | 0 | 17 | 250 | 0 | 0 | 25 | 52 | 0 | 20 | 0 | 0 | 32 | 16 | 35 | 0 | 0 | 0 | 8 | 15 | 36 | 25 | 0 | 40 | 32 | 5 | 395 | 50 | 0 | 0 | 8 | 34 | 182 | 0 | 0 | 0 | 612 | 19 | 45 | 0 | 215 | 280 | 0 | 51 | 0 | 171 | 3 | 35 | 100 | 17 | 0 | 16 | 33 | 128 | 16 | 63 | 14 | 325 | 0 | 0 | 42 | 53 | 161 | 10 | 17 | 0 | 80 | 30 | 0 | 0 | 100 | 0 | 57 | 19 | 10 | 2 | 36.16 | 6 | 5203.66 | 897 | 206 | 0 | 0 | 0 | 0 | 0 | 0 | 0 | 0 | 0 | 69.46 | 605 | 0 | 0 | 0 | 759 | 0 | 0 | 0 | 35 | 35 | 0 | 0 | 0 | 16 | 40.07 | 74 | 0 | 0 | 39.92 | 181 | 0 | 0 | 0 | 0 | 0 | 414 | 0 | 3.24 | 0 | 55 | 35 | 27 | 34 | 0 | 0 | 0 | 5.5 | 126 | 0.05 | 31 | 307 | 110 | 220 | 0 | 0 | 610 | 17 | 4952.24 | 10155.9 | 95.21
13:00 | 0 | 34 | 16 | 0 | 0 | 0 | 0 | 0 | 339 | 0 | 502 | 16.5 | 17 | 52 | 48 | 95 | 0 | 0 | 54 | 0 | 0 | 0 | 0 | 0 | 17 | 250 | 0 | 0 | 20 | 52 | 0 | 20 | 0 | 0 | 33 | 16 | 34 | 0 | 0 | 0 | 8 | 17 | 36 | 25 | 0 | 40 | 33 | 13 | 395 | 50 | 0 | 0 | 8 | 33 | 182 | 0 | 0 | 0 | 600 | 19 | 45 | 0 | 215 | 280 | 0 | 51 | 0 | 171 | 3 | 35 | 99 | 17 | 0 | 18 | 34 | 136 | 16 | 58 | 22 | 330 | 0 | 0 | 42 | 53 | 159 | 10 | 17 | 0 | 83 | 30 | 0 | 0 | 100 | 0 | 49 | 19 | 8 | 2 | 33.6 | 6 | 5216.1 | 897 | 85 | 0 | 12 | 0 | 0 | 0 | 0 | 0 | 0 | 0 | 65 | 610 | 0 | 0 | 0 | 758 | 0 | 0 | 0 | 35 | 35 | 0 | 0 | 0 | 16 | 38.27 | 80 | 0 | 0 | 42.74 | 183 | 0 | 0 | 0 | 0 | 0 | 414 | 0 | 3.8 | 0 | 55 | 35 | 28 | 34 | 0 | 0 | 0 | 5.2 | 123 | 0.05 | 31 | 307 | 110 | 220 | 0 | 0 | 610 | 17 | 4850.06 | 10066.16 | 95.2
14:00 | 0 | 34 | 16 | 0 | 0 | 0 | 0 | 0 | 323 | 0 | 497 | 15.8 | 17 | 52 | 48 | 95 | 0 | 0 | 49 | 0 | 0 | 0 | 0 | 0 | 17 | 250 | 0 | 0 | 20 | 52 | 20 | 19 | 0 | 0 | 31 | 16 | 31 | 0 | 1 | 0 | 8 | 17 | 36 | 25 | 2.78 | 40 | 33 | 0 | 395 | 50 | 0 | 0 | 8 | 31 | 182 | 0 | 0 | 0 | 585 | 17 | 45 | 0 | 215 | 280 | 0 | 51 | 0 | 173 | 3 | 34 | 99 | 0 | 0 | 19 | 33 | 130 | 16 | 42 | 23 | 315 | 0 | 0 | 42 | 53 | 156 | 8 | 20 | 0 | 80 | 30 | 0 | 0 | 100 | 0 | 49 | 19 | 8 | 1 | 28.78 | 6 | 5112.36 | 896 | 165 | 0 | 13 | 0 | 0 | 0 | 0 | 0 | 0 | 0 | 59.13 | 609 | 0 | 0 | 0 | 759 | 0 | 0 | 0 | 35 | 35 | 0 | 0 | 0 | 16 | 32.43 | 69 | 0 | 0 | 35.39 | 184 | 0 | 0 | 0 | 0 | 0 | 365 | 0 | 0 | 0 | 55 | 35 | 24 | 34 | 0 | 0 | 0 | 4.6 | 102 | 0.04 | 30 | 307 | 110 | 180 | 0 | 0 | 610 | 17 | 4781.59 | 9893.95 | 95.2
15:00 | 0 | 34 | 16 | 0 | 0 | 0 | 0 | 0 | 338 | 0 | 501 | 16.4 | 17 | 52 | 48 | 95 | 0 | 0 | 53 | 0 | 0 | 0 | 0 | 0 | 17 | 250 | 0 | 0 | 14 | 52 | 22.9 | 19 | 0 | 0 | 33 | 16 | 33 | 0 | 2 | 0 | 8 | 17 | 36 | 25 | 1.96 | 40 | 34 | 0 | 395 | 50 | 0 | 0 | 8 | 32 | 182 | 0 | 0 | 0 | 585 | 13 | 45 | 0 | 215 | 280 | 0 | 51 | 0 | 169 | 3 | 35 | 98 | 0 | 0 | 19 | 33 | 130 | 16 | 33 | 14 | 325 | 0 | 0 | 42 | 53 | 158 | 6 | 0 | 0 | 80 | 30 | 0 | 0 | 100 | 0 | 49 | 18 | 8 | 1 | 21.1 | 6 | 5094.36 | 897 | 190 | 0 | 14 | 0 | 0 | 0 | 0 | 0 | 0 | 0 | 38.86 | 609 | 0 | 0 | 0 | 762.73 | 0 | 0 | 0 | 35 | 35 | 0 | 0 | 0 | 16 | 22.56 | 48 | 0 | 0 | 23.18 | 186 | 0 | 0 | 0 | 0 | 0 | 360 | 0 | 2.12 | 0 | 55 | 35 | 15 | 34 | 0 | 0 | 0 | 3.1 | 81 | 0.03 | 32 | 307 | 109 | 180 | 0 | 0 | 590 | 17 | 4697.58 | 9791.94 | 95.2
16:00 | 0 | 34 | 16 | 0 | 0 | 0 | 0 | 0 | 337 | 0 | 527 | 16.4 | 17 | 52 | 48 | 95 | 0 | 17 | 51 | 0 | 0 | 0 | 0 | 0 | 17 | 250 | 0 | 0 | 8 | 52 | 22.9 | 19 | 0 | 0 | 32 | 16 | 31 | 0 | 1 | 0 | 8 | 17 | 36 | 25 | 0.92 | 40 | 32 | 0 | 395 | 50 | 0 | 0 | 8 | 33 | 186 | 0 | 0 | 0 | 584 | 8 | 45 | 0 | 215 | 280 | 0 | 51 | 0 | 169 | 3 | 34 | 98 | 0 | 0 | 19 | 32 | 126 | 16 | 21 | 14 | 320 | 0 | 0 | 42 | 53 | 157 | 3 | 17 | 0 | 80 | 30 | 0 | 0 | 97 | 0 | 58 | 18 | 8 | 0.5 | 11.31 | 6 | 5106.03 | 897 | 190 | 0 | 14 | 0 | 0 | 0 | 0 | 0 | 0 | 0 | 21.09 | 608 | 0 | 0 | 0 | 759.78 | 0 | 0 | 0 | 35 | 35 | 0 | 0 | 0 | 16 | 11.03 | 25 | 0 | 0 | 14.23 | 186 | 0 | 0 | 0 | 0 | 0 | 414 | 0 | 1.22 | 0 | 55 | 35 | 7 | 34 | 0 | 0 | 0 | 1.7 | 38 | 0.01 | 32 | 282 | 109 | 180 | 0 | 0 | 590 | 17 | 4608.06 | 9714.09 | 95.2
17:00 | 0 | 45 | 16 | 0 | 0 | 0 | 0 | 0 | 342 | 0 | 490 | 16.4 | 20 | 70 | 64 | 160 | 0 | 35 | 83 | 0 | 0 | 0 | 0 | 0 | 0 | 250 | 0 | 0 | 2 | 70 | 22 | 19 | 0 | 0 | 41 | 16 | 30 | 0 | 2 | 10 | 8 | 17 | 50 | 25 | 0.17 | 40 | 45 | 6 | 395 | 85 | 0 | 20 | 8 | 48 | 185 | 0 | 0 | 0 | 583 | 1 | 80 | 0 | 215 | 280 | 0 | 51 | 0 | 167 | 3 | 35 | 100 | 0 | 0 | 19 | 48 | 126 | 16 | 3 | 14 | 325 | 0 | 0 | 42 | 53 | 157 | 1 | 20 | 0 | 83 | 30 | 0 | 0 | 98 | 5 | 58 | 18 | 8 | 0 | 2.39 | 6 | 5382.96 | 897 | 230 | 0 | 14 | 0 | 0 | 0 | 0 | 0 | 0 | 0 | 6.15 | 608 | 0 | 0 | 0 | 756.08 | 0 | 0 | 0 | 35 | 35 | 0 | 0 | 0 | 16 | 2.6 | 6 | 0 | 0 | 3.01 | 185 | 0 | 0 | 0 | 0 | 0 | 414 | 0 | 0.28 | 0 | 56 | 70 | 2 | 55 | 0 | 0 | 0 | 0.5 | 9 | 0.04 | 32 | 278 | 109 | 220 | 0 | 0 | 595 | 17 | 4651.66 | 10034.62 | 95.19
18:00 | 0 | 60 | 42 | 0 | 0 | 0 | 0 | 0 | 298 | 0 | 466 | 18.2 | 36 | 82 | 132 | 285 | 0 | 38 | 82 | 0 | 0 | 0 | 0 | 0 | 17 | 280 | 0 | 0 | 0 | 142 | 22 | 19 | 0 | 0 | 65 | 16 | 53 | 0 | 0 | 34 | 8 | 22 | 60 | 25 | 0 | 40 | 61 | 8 | 395 | 108 | 0 | 32 | 20 | 68 | 185 | 0 | 0 | 0 | 582 | 0 | 108 | 0 | 215 | 280 | 0 | 51 | 0 | 169 | 3 | 34 | 102 | 0 | 0 | 19 | 108 | 130 | 52.2 | 0 | 15 | 315 | 0 | 0 | 42 | 53 | 155 | 0 | 20 | 0 | 83 | 30 | 0 | 0 | 98 | 17 | 88 | 18 | 8 | 0 | 0 | 6 | 6020.4 | 896 | 250 | 0 | 31 | 26 | 0 | 0 | 0 | 0 | 0 | 0 | 0 | 608 | 0 | 0 | 0 | 761.75 | 0 | 0 | 0 | 40 | 35 | 0 | 0 | 0 | 52.2 | 0 | 0 | 0 | 0 | 0 | 184 | 0 | 0 | 0 | 0 | 0 | 410 | 0 | 0 | 0 | 56 | 90 | 0 | 80 | 0 | 0 | 0 | 0 | 0 | 0 | 29 | 272 | 110 | 220 | 0 | 0 | 600 | 35 | 4785.95 | 10806.35 | 95.19
19:00 | 0 | 88 | 42 | 0 | 0 | 0 | 0 | 0 | 336 | 0 | 579 | 31 | 54 | 132 | 149 | 287 | 0 | 55 | 83 | 0 | 0 | 0 | 0 | 0 | 35 | 335 | 0 | 0 | 0 | 142 | 22 | 19 | 0 | 0 | 90 | 16 | 85 | 0 | 0 | 34 | 8 | 54.36 | 60 | 25 | 0 | 40 | 102 | 20 | 395 | 108 | 0 | 32 | 25.5 | 101 | 185 | 0 | 0 | 0 | 582 | 0 | 143 | 0 | 215 | 280 | 0 | 51 | 0 | 167 | 3 | 36 | 103 | 0 | 0 | 19 | 114 | 124 | 52.2 | 0 | 31 | 310 | 0 | 0 | 42 | 53 | 156 | 0 | 21 | 0 | 83 | 30 | 0 | 0 | 98 | 17 | 89 | 18 | 9 | 0 | 0 | 6 | 6622.06 | 896 | 250 | 0 | 40 | 35 | 0 | 0 | 0 | 0 | 0 | 0 | 0 | 607 | 0 | 0 | 0 | 762.13 | 0 | 0 | 0 | 55 | 35 | 0 | 0 | 9 | 52.2 | 0 | 0 | 0 | 0 | 0 | 185 | 0 | 0 | 0 | 0 | 0 | 414 | 0 | 0 | 0 | 54 | 90 | 0 | 99 | 0 | 0 | 0 | 0 | 0 | 0 | 35 | 277 | 110 | 220 | 0 | 0 | 622 | 35 | 4882.33 | 11504.39 | 95.19
19:30 | 0 | 88 | 52 | 0 | 0 | 0 | 0 | 0 | 335 | 0 | 601 | 31 | 35 | 133 | 148 | 297 | 0 | 17 | 82 | 0 | 0 | 0 | 0 | 0 | 35 | 335 | 0 | 0 | 0 | 142 | 22 | 19 | 0 | 0 | 90 | 16 | 87 | 0 | 0 | 34 | 8 | 54.36 | 60 | 25 | 0 | 40 | 102 | 28 | 395 | 35 | 0 | 32 | 25.5 | 98 | 185 | 0 | 0 | 0 | 585 | 0 | 143 | 0 | 215 | 280 | 0 | 51 | 0 | 164 | 3 | 34 | 103 | 0 | 0 | 19 | 114 | 124 | 52.2 | 0 | 31 | 315 | 0 | 0 | 42 | 53 | 158 | 0 | 21 | 0 | 83 | 30 | 0 | 15 | 100 | 17 | 89 | 18 | 11 | 0 | 0 | 6 | 6563.06 | 897 | 250 | 0 | 28 | 44 | 0 | 0 | 0 | 0 | 0 | 0 | 0 | 607 | 0 | 0 | 0 | 763.26 | 0 | 0 | 0 | 55 | 35 | 0 | 0 | 12 | 43 | 0 | 0 | 0 | 0 | 0 | 184 | 0 | 0 | 0 | 0 | 0 | 414 | 0 | 0 | 0 | 54 | 95 | 0 | 99 | 0 | 0 | 0 | 0 | 0 | 0 | 47 | 278 | 110 | 220 | 0 | 0 | 622 | 35 | 4892.26 | 11455.32
20:00 | 0 | 88 | 52 | 0 | 0 | 0 | 0 | 0 | 335 | 0 | 605 | 32.6 | 35 | 133 | 148 | 297 | 0 | 17 | 84 | 0 | 0 | 0 | 0 | 0 | 35 | 335 | 0 | 0 | 0 | 142 | 23.5 | 19 | 0 | 0 | 91 | 16 | 88 | 0 | 0 | 34 | 8 | 54.36 | 60 | 25 | 0 | 40 | 105 | 30 | 395 | 17 | 0 | 33 | 25.5 | 100 | 185 | 0 | 0 | 0 | 582 | 0 | 142 | 0 | 215 | 280 | 0 | 51 | 0 | 165 | 3 | 34 | 103 | 0 | 0 | 19 | 114 | 122 | 52.2 | 0 | 31 | 315 | 0 | 0 | 42 | 53 | 158 | 0 | 21 | 0 | 83 | 30 | 0 | 15 | 100 | 17 | 89 | 18 | 11 | 0 | 0 | 0 | 6553.16 | 897 | 250 | 0 | 28 | 41 | 0 | 0 | 0 | 0 | 0 | 0 | 0 | 607 | 0 | 0 | 0 | 763.89 | 0 | 0 | 0 | 55 | 35 | 0 | 0 | 15 | 52.2 | 0 | 0 | 0 | 0 | 0 | 183 | 0 | 0 | 0 | 0 | 0 | 414 | 0 | 0 | 0 | 54 | 115 | 0 | 99 | 0 | 0 | 0 | 0 | 0 | 0 | 45 | 277 | 110 | 220 | 0 | 0 | 622 | 35 | 4918.09 | 11471.25 | 95.19
21:00 | 0 | 88 | 52 | 0 | 0 | 0 | 0 | 0 | 357 | 0 | 618 | 17 | 17 | 133 | 148 | 293 | 0 | 17 | 89 | 0 | 0 | 0 | 0 | 0 | 0 | 335 | 0 | 0 | 0 | 142 | 23.5 | 13 | 0 | 0 | 101 | 16 | 54 | 0 | 0 | 34 | 8 | 35 | 60 | 25 | 0 | 40 | 104 | 24 | 395 | 17 | 0 | 32 | 25.5 | 104 | 185 | 0 | 0 | 0 | 582 | 0 | 143 | 0 | 215 | 280 | 0 | 51 | 0 | 173 | 0 | 26 | 103 | 0 | 0 | 19 | 110 | 124 | 52.2 | 0 | 23 | 320 | 0 | 0 | 41 | 53 | 163 | 0 | 21 | 0 | 83 | 30 | 0 | 15 | 99 | 17 | 89 | 18 | 12 | 0 | 0 | 0 | 6464.2 | 896 | 250 | 0 | 28 | 35 | 0 | 0 | 0 | 0 | 0 | 0 | 0 | 609 | 0 | 0 | 0 | 757.06 | 0 | 0 | 0 | 55 | 35 | 0 | 0 | 23 | 52.2 | 0 | 0 | 0 | 0 | 0 | 177 | 0 | 0 | 0 | 0 | 0 | 414 | 0 | 0 | 0 | 54 | 115 | 0 | 99 | 0 | 0 | 0 | 0 | 0 | 0 | 48 | 307 | 110 | 220 | 0 | 0 | 622 | 35 | 4941.26 | 11405.46 | 95.19
22:00 | 0 | 88 | 34 | 0 | 0 | 0 | 0 | 0 | 352 | 0 | 607 | 16.7 | 17 | 133 | 115 | 293 | 0 | 17 | 90 | 0 | 0 | 0 | 0 | 0 | 0 | 335 | 0 | 0 | 0 | 108 | 23.5 | 19 | 0 | 0 | 100 | 16 | 26 | 0 | 0 | 17 | 8 | 17 | 60 | 25 | 0 | 40 | 105 | 27 | 395 | 17 | 0 | 32 | 25.5 | 103 | 185 | 0 | 0 | 0 | 582 | 0 | 143 | 0 | 215 | 280 | 0 | 51 | 0 | 177 | 0 | 29 | 103 | 0 | 0 | 19 | 95 | 122 | 52.2 | 0 | 23 | 320 | 0 | 0 | 42 | 53 | 163 | 0 | 21 | 0 | 83 | 30 | 0 | 15 | 99 | 17 | 59 | 18 | 12 | 0 | 0 | 0 | 6269.9 | 896 | 220 | 0 | 28 | 0 | 0 | 0 | 0 | 0 | 0 | 0 | 0 | 608 | 0 | 0 | 0 | 765.49 | 0 | 0 | 0 | 35 | 35 | 0 | 0 | 23 | 52.2 | 0 | 0 | 0 | 0 | 0 | 175 | 0 | 0 | 0 | 0 | 0 | 414 | 0 | 0 | 0 | 54 | 115 | 0 | 99 | 0 | 0 | 0 | 0 | 0 | 0 | 48 | 307 | 110 | 220 | 0 | 0 | 622 | 35 | 4861.69 | 11131.59 | 95.18
23:00 | 0 | 88 | 0 | 0 | 0 | 0 | 0 | 0 | 332 | 0 | 608 | 16.7 | 17 | 133 | 64 | 293 | 0 | 17 | 35 | 0 | 0 | 0 | 0 | 0 | 0 | 335 | 0 | 0 | 0 | 108 | 22 | 19 | 0 | 0 | 97 | 16 | 0 | 0 | 0 | 0 | 0 | 0 | 0 | 0 | 0 | 40 | 108 | 26 | 395 | 17 | 0 | 0 | 0 | 100 | 176 | 0 | 0 | 0 | 582 | 0 | 140 | 0 | 215 | 280 | 0 | 51 | 0 | 176 | 0 | 31 | 104 | 0 | 0 | 19 | 0 | 116 | 52.2 | 0 | 23 | 315 | 0 | 0 | 42 | 53 | 160 | 0 | 21 | 0 | 83 | 30 | 0 | 15 | 99 | 17 | 59 | 18 | 12 | 0 | 0 | 0 | 5775.9 | 897 | 220 | 0 | 0 | 0 | 0 | 0 | 0 | 0 | 0 | 0 | 0 | 609 | 0 | 0 | 0 | 760.77 | 0 | 0 | 0 | 35 | 35 | 0 | 0 | 23 | 0 | 0 | 0 | 0 | 0 | 0 | 170 | 0 | 0 | 0 | 0 | 0 | 414 | 0 | 0 | 0 | 54 | 115 | 0 | 99 | 0 | 0 | 0 | 0 | 0 | 0 | 46 | 307 | 130 | 220 | 0 | 0 | 622 | 35 | 4791.77 | 10567.67 | 95.18
Total KWH | 0 | 929280 | 395040 | 0 | 0 | 0 | 0 | 0 | 8049600 | 0 | 12157129 | 272160 | 300240 | 1465200 | 1212480 | 2938898 | 31844 | 269313 | 1108800 | 0 | 0 | 0 | 0 | 0 | 270725 | 6927603 | 0 | 0 | 152466 | 1351200 | 439200 | 428040 | 0 | 0 | 891982 | 273491 | 549120 | 0 | 11520 | 154824 | 99072 | 311709 | 693120 | 360960 | 0 | 964000 | 1117400 | 458400 | 9476363.64 | 714255 | 0 | 266400 | 218678.4 | 1102327 | 4267335 | 0 | 0 | 0 | 19336362 | 133110 | 1515490 | 0 | 5244000 | 7075100 | 0 | 1273157 | 0 | 4202000 | 39528 | 609600 | 2499373 | 169920 | 0 | 384250 | 836760 | 2773440 | 464582 | 391418 | 283856 | 7741000 | 0 | 0 | 988000 | 1299960 | 3756109 | 62750 | 434712 | 0 | 1940160 | 716256 | 0 | 224000 | 2385690 | 131040 | 1023600 | 309600 | 306240 | 9900 | 222910 | 80160 | 129494208.04 | 21675636 | 4901184 | 0 | 195840 | 121216 | 0 | 0 | 0 | 0 | 0 | 0 | 434160 | 13745450 | 0 | 0 | 0 | 17739015 | 0 | 0 | 0 | 700224 | 629760 | 0 | 0 | 78947 | 378355 | 234344 | 489040 | 0 | 0 | 264752 | 4349091 | 0 | 0 | 0 | 0 | 0 | 9844000 | 0 | 19140 | 0 | 1294690 | 1069824 | 161520 | 1075872 | 0 | 0 | 0 | 32511.6 | 780480 | 2950 | 528192 | 6720000 | 2832000 | 5504230 | 0 | 0 | 13739636.36 | 400800 | 109942859.96 | 239437068