## Forecast
Power Grid Bangladesh PLC
National Load Dispatch Center (NLDC)
Forecasted Generation & Demand of National Grid
| Date : | 04-02-2026
Sl. | Name of the Power Station | Fuel | Producer | Installed Capacity |  | Present Capacity | Actual Generation on |  | Forecasted Available Gen. on |  | Effective Available Gen. on |  | Remarks
[7 empty] | 03-02-2026 | during | 04-02-2026 | during | 04-02-2026 | during
[7 empty] | Day Peak | Ev. Peak | Day Peak | Ev. Peak | Day Peak | Ev. Peak
|  |  |  | Unit No. X Capacity | MW | MW | MW | MW | MW | MW | MW | MW
1 | Ghorasal Repowered CCPP Unit-3 | Gas | PDB | 1*260 | 260 | 260 | 0 | 0 | 0 | 0 | 0 | 0 | GT is under maintenance
2 | Ghorasal Repowered CCPP Unit-4 | Gas | PDB | 1*210 | 210 | 240 | 0 | 0 | 230 | 230 | 0 | 0 | Gas shortage
| Ghorasal TPP Unit-5 | Gas | PDB | 1*210 | 210 | 190 | 0 | 0 | 190 | 190 | 0 | 0 | Gas shortage
3 | Ghorasal 365 MW CCPP Unit-7 | Gas | PDB | 1*243+1*122 | 365 | 365 | 0 | 0 | 260 | 260 | 0 | 0 | Gas shortage
4 | Ghorashal 108 MW PP (Regent) | Gas | IPP | 34*3.35 | 108 | 97.7 | 0 | 0 | 97.7 | 97.7 | 0 | 0 | Gas shortage
5 | Haripur GTPP | Gas | SBU,PDB | 32*2 | 32 | 20 | 0 | 0 | 0 | 0 | 0 | 0 | -
6 | Haripur 412 MW CCPP | Gas | EGCB | 1*273+1*139 | 412 | 412 | 0 | 416 | 412 | 412 | 350 | 350 | Gas shortage
| Haripur 360 MW CCPP (HPL) | Gas | IPP | 1*235+1*125 | 0 | 0 | 0 | 0 | 0 | 0 | 0 | 0 | Contract Expired
7 | Meghnaghat 450 MW CCPP (MPL) | Gas | IPP | 2*150+1*150 | 450 | 450 | 0 | 0 | 450 | 450 | 0 | 0 | Gas shortage
8 | Meghnaghat CCPP(Summit) | Gas | IPP | 2*110+1*110 | 335 | 335 | 0 | 0 | 335 | 335 | 0 | 0 | -
9 | Madanganj-55 MW PP(Summit) | HFO | IPP | 3*17+1*11.3 | 55 | 55 | 15 | 15 | 55 | 55 | 15 | 15 | Liquid fuel shortage
12 | Siddhirgonj 210 MW TPP | Gas | PDB | 1*210 | 210 | 115 | 0 | 0 | 0 | 0 | 0 | 0 | Under Major Overhauling
13 | Siddhirgonj 2*120 MW GTPP | Gas | EGCB | 2*105 | 210 | 208.137 | 202 | 40 | 208.13 | 208.13 | 0 | 0 | Gas shortage
14 | Siddhirganj 335 MW CCPP | Gas | EGCB | 1*217+118 | 335 | 335 | 270 | 270 | 335 | 335 | 335 | 335 | Gas shortage
15 | Gagnagar 102 MW PP (Digital Power) | HFO | IPP | 12*8.924 | 102 | 102 | 0 | 0 | 0 | 0 | 0 | 0 | Liquid fuel shortage
17 | Kamalaghat 54 MW PP(Banco Energy) | HFO | IPP | 3*18 | 54 | 53.97 | 14.8 | 31.6 | 53.97 | 53.97 | 53.97 | 53.97 | FGMO
18 | Kodda 150 MW PP BRPL | HFO | PDB-RPCL | 9*17.06 | 149 | 149.36 | 46 | 30 | 149.36 | 149.36 | 149.36 | 149.36 | -
18 | Manikganj 55 MW PP (Northern) | HFO | IPP | 19.3*3 | 55 | 55 | 17 | 17 | 55 | 55 | 35 | 35 | Liquid fuel shortage
20 | Nababganj 55 MW PP (Southern power ) | HFO | IPP | 19.3*3 | 55 | 55 | 0 | 35 | 55 | 55 | 35 | 35 | Liquid fuel shortage
22 | Summit Power Ashulia | Gas | IPP |  | 80 | 33.75 | 25.5 | 20 | 33 | 33 | 23 | 23 | -
22 | Summit Power Madhabdi | Gas | IPP | 3*3.67+4*8.73 | 80 | 23 | 21 | 22 | 22 | 22 | 22.5 | 22.5 | -
25 | Gazipur 52 MW PP | HFO | RPCL | 6*8.9 | 52 | 52.194 | 16 | 16 | 52.19 | 52.19 | 52.19 | 52.19 | -
26 | Tongi 80 MW GTPP | Gas | PDB | 1* 105 | 105 | 105 | 0 | 0 | 0 | 0 | 0 | 0 | Under Maintenance of Exciter
27 | Kodda 300 MW PP Unit-2 (Summit) | HFO | IPP | 18*17.06 | 300 | 300 | 95 | 110 | 300 | 300 | 300 | 300 | -
28 | Kodda 149 MW PP Unit-1 (Summit) | HFO | IPP | 8*18.45+8.97 | 149 | 149 | 51 | 78 | 149 | 149 | 149 | 149 | -
29 | Gazipur 100 MW PP | HFO | RPCL | 6*17.5 | 105 | 105 | 34 | 52 | 105 | 105 | 105 | 105 | -
30 | Meghnaghat 104 MW PP (OPCL) | HFO | IPP | 6*18.5 | 104 | 104 | 0 | 0 | 104 | 104 | 0 | 0 | Liquid fuel shortage
31 | Manikgonj 162MW PP(MPGL) | HFO | IPP | 9*18 | 162 | 162 | 155 | 65 | 162 | 162 | 146 | 146 | FGMO
32 | Spectra Solar Plant Ltd. | Solar | IPP |  | 35 | 35 | 28 | 0 | 29 | 0 | 29 | 0 | -
33 | Kanchan Purbachal Power Generation Ltd. | HFO | IPP | 18.4*3 | 55 | 55 | 12 | 35 | 55 | 55 | 17 | 35 | Liquid fuel shortage
34 | Unique Meghnaghat Power Limited (UMPL) | Gas | IPP |  | 584 | 584 | 0 | 0 | 0 | 0 | 0 | 0 | Schedule Outage Ongoing
35 | Meghnaghat CCPP(Summit)-2 | Gas/HSD | IPP | 1*409+1*202 | 583 | 583 | 0 | 0 | 583 | 583 | 0 | 0 | FGMO
| JERA Meghnaghat Power Limited | Gas | IPP | 250*2+268 | 0 | 718 | 29 | 504 | 718 | 718 | 718 | 718 | -
| Sreepur 150 MW PP BRPL | HFO | PDB-RPCL | 9*18 | 0 | 160 | 52 | 70 | 160 | 160 | 52 | 142 | Liquid fuel shortage
Dhaka Area Total |  |  |  |  | 6001 | 6667.111 | 1083.3 | 1826.6 | 5358.35 | 5329.35 | 2587.02 | 2666.02
36 | Chattogram TPP | Gas | PDB | 1*210+1*210 | 420 | 360 | 0 | 0 | 0 | 0 | 0 | 0 | Unit #1 Under Maintenance, Unit#2 Gas Shortage
37 | Raozan 25 MW PP | HFO | IPP | 3*8.9 | 25 | 25.5 | 8 | 8 | 25.5 | 25.5 | 25.5 | 25.5 | -
38 | Teknaf 20MW PP (Solartech) | Solar | IPP |  | 20 | 20 | 20 | 0 | 18 | 0 | 18 | 0 | -
39 | Patenga 50MW PP (Baraka) | HFO | IPP | 8*6.98 | 50 | 50 | 18 | 32 | 50 | 50 | 50 | 50 | -
40 | Karnaphuli Hydro PP Unit-1,2,3,4, 5 | Hydro | PDB | 2*40+3*50 | 230 | 230 | 40 | 40 | 40 | 40 | 40 | 40 | -
41 | Sikalbaha 225MW CCPP | Gas/HSD | PDB | 1*150+1*75 | 225 | 225 | 175 | 175 | 150 | 150 | 150 | 150 | Plant availability less
42 | Sikalbaha Peaking GT | Gas/HSD | PDB | 1*150 | 150 | 150 | 0 | 0 | 0 | 0 | 0 | 0 | -
43 | Sikalbaha 105 MW PP (Baraka Sikalbaha) | HFO | IPP | 6*17.5 | 105 | 105 | 33 | 68 | 105 | 105 | 95 | 95 | Liquid fuel shortage
44 | Hathazari 100 MW peaking PP | HFO | PDB | 11*8.9 | 98 | 98 | 0 | 8 | 8 | 8 | 8 | 8 | Liquid fuel shortage
45 | Dohazari -Kalaish 100 MW Peaking | HFO | PDB | 6*17 | 102 | 102 | 0 | 34 | 34 | 34 | 34 | 34 | Engine Problem
46 | Juldah 100 MW PP Unit-3 (Acorn) | HFO | IPP | 8*13.5 | 100 | 100 | 12 | 12 | 100 | 100 | 12 | 12 | Liquid fuel shortage
| Malancha, Ctg. EPZ (United) | Gas | IPP | 5*8.73+3*9.34 | 42 | 42 | 6 | 38 | 5 | 12 | 5 | 12 | -
47 | Chattogram 108 MW PP (ECPV) | HFO | IPP | 16*7 | 108 | 108 | 30 | 29 | 108 | 108 | 108 | 108 | -
48 | Kaptai 7 MW Solar PP | Solar | PDB |  | 7 | 6 | 3.53 | 0 | 3.09 | 0 | 3.09 | 0 | -
49 | Anwara 300 MW PP (United) | HFO | IPP | 17*17+24 | 300 | 300 | 16 | 16 | 300 | 300 | 45 | 45 | Avail.100%;NEO cut for BPDB late pay.PPASec13.2(j)
50 | Jodiac Power | HFO | IPP | 3*18.55+1*3.6 | 54 | 54.363 | 17 | 17 | 54.36 | 54.36 | 17 | 35 | Liquid fuel shortage
51 | Karnaphuli Power Ltd. | HFO | IPP | 18.415*6+6.5 | 110 | 110 | 33 | 51 | 110 | 110 | 99 | 99 | FGMO
52 | Juldah unit-2 (Acorn) | HFO | IPP | 8*13.6 | 100 | 100 | 12 | 12 | 100 | 100 | 12 | 12 | Liquid fuel shortage
53 | Anlima Energy Ltd. | HFO | IPP | 6*21.2 | 116 | 116 | 28 | 45 | 116 | 116 | 105 | 105 | FGMO
54 | Mirsharai 150 MW BRPL | HFO/Gas | IPP | 18.5*9 | 163 | 163 | 50 | 15 | 163 | 163 | 147 | 147 | FGMO
55 | SS Power | Coal | IPP | 2*660 | 1224 | 1224 | 1200 | 1160 | 1224 | 1224 | 1224 | 1224 | -
56 | Cox's Bazar Wind | Wind | PDB | 22*3 | 60 | 60 | 0 | 0 | 0 | 0 | 0 | 0 | -
57 | Matarbari 2*600 MW (CPGCBL) | Coal | CPGCL | 2*600 | 1150 | 1150 | 670 | 670 | 670 | 670 | 670 | 670 | ps availability is less
Chattogram Area Total |  |  |  |  | 4959 | 4898.863 | 2371.53 | 2430 | 3383.95 | 3369.86 | 2867.59 | 2871.5
58 | Ashuganj CCPP 225 MW | Gas | APSCL | 1X142+1X75 | 221 | 221 | 213 | 205 | 221 | 221 | 205 | 205 | FGMO
59 | Ashuganj 450 MW CCPP(North) | Gas | APSCL | 1*360 | 360 | 353.35 | 340 | 300 | 353.35 | 353.35 | 317 | 317 | FGMO Available
60 | Ashuganj 450 MW CCPP(South) | Gas | APSCL | 1*360 | 360 | 318.81 | 0 | 0 | 0 | 0 | 0 | 0 | Under Maintenance
61 | Ashuganj 420 MW CCPP(East) | Gas | APSCL | 284*1+116*1 | 400 | 393 | 230 | 230 | 393 | 393 | 393 | 393 | -
62 | Ashuganj TSK 50 MW PP | Gas | APSCL | 14*3.96 | 53 | 46.701 | 0 | 0 | 46.7 | 46.7 | 0 | 0 | Gas shortage
63 | Ashuganj 55 MW PP (Precision) | Gas | QRPP | 15*4 | 55 | 55 | 0 | 0 | 55 | 55 | 55 | 55 | -
64 | Ashuganj 195 MW PP (APSCL-United) | Gas | IPP | 20X9.73+1X16 | 195 | 195 | 0 | 0 | 195 | 195 | 195 | 195 | -
65 | Ashuganj 51 MW PP (Midland) | Gas | IPP | 6X9.34 | 51 | 51 | 44 | 51 | 51 | 51 | 51 | 51 | -
66 | Ashuganj 150MW PP (Midland) | HFO | IPP | 23X7.015 | 150 | 150 | 45 | 60 | 150 | 150 | 150 | 150 | -
67 | Titas 50 MW Peaking PP | HFO | PDB | 6*8.92 | 52 | 52 | 16 | 24 | 24 | 24 | 24 | 24 | machine problem
68 | Chandpur 150 MW CCPP | Gas | PDB | 1*106+1*57 | 163 | 163 | 100 | 102 | 163 | 163 | 110 | 110 | Gas shortage
69 | Chandpur 200MW (Desh energy) | HFO | IPP | 12*18.4 | 200 | 200 | 66 | 68 | 200 | 200 | 180 | 180 | FGMO
| Import (Tripura) | Import | Import |  | 160 | 160 | 116 | 94 | 84 | 82 | 140 | 140 | -
71 | Jangalia 52 MW PP (Lakdanavi) | HFO | IPP | 6*8.92 | 52.2 | 52.2 | 16 | 8 | 52.2 | 52.2 | 52.2 | 52.2 | -
72 | Cumilla 25 MW PP (Summit) | Gas | SIPP,REB | 3*3.67+2*6.97 | 25 | 25 | 7 | 19 | 24.5 | 24.5 | 13 | 13 | -
73 | Feni Lanka Power | HFO | IPP | 7*18.415+1*9.78 | 114 | 114 | 34 | 7 | 114 | 114 | 103 | 103 | FGMO
74 | Chowmuhani 113 MW | HFO | IPP | 12*9.78+2*3.1 | 113 | 113 | 0 | 0 | 113 | 113 | 9 | 9 | Liquid fuel Shortage
75 | Chandpur 115(Doreen) | HFO | IPP | 4*18.5+2*22.5 | 115 | 115 | 32 | 55 | 115 | 115 | 104 | 104 | FGMO
76 | Sonagazi 75 MW (AC) Solar Power Plant | Solar | EGCB |  | 75 | 75 | 62 | 0 | 60 | 0 | 60 | 0 | -
Cumilla Area Total |  |  |  |  | 2914.2 | 2853.061 | 1321 | 1223 | 2414.75 | 2352.75 | 2161.2 | 2101.2
Sl. | Name of the Power Station | Fuel | Producer | Installed Capacity |  | Present Capacity | Actual Generation on |  | Forecasted Available Gen. on |  | Effective Available Gen. on |  | Remarks
[7 empty] | 03-02-2026 | during | 04-02-2026 | during | 04-02-2026 | during
[7 empty] | Day Peak | Ev. Peak | Day Peak | Ev. Peak | Day Peak | Ev. Peak
|  |  |  | Unit No. X Capacity | MW | MW | MW | MW | MW | MW | MW | MW
77 | RPCL 210MW CCPP | Gas | RPCL | 4*35+1*70 | 210 | 210 | 10 | 22 | 157.5 | 157.5 | 35 | 35 | Low gas pressure
79 | Sarishabari 3 MW Solar Plant | Solar | IPP |  | 3 | 2.71 | 2 | 0 | 2.1 | 0 | 2.1 | 0 | -
80 | Mymensingh 200 MW PP (United) | HFO | IPP | 9.78*21 | 200 | 200 | 19 | 19 | 20 | 20 | 20 | 20 | Avil100%,NEO cut for BPDB late pay PPA Sec.13.2(j)
81 | Jamalpur 115 MW PP (United) | HFO | IPP | 9.78*12 | 115 | 115 | 56 | 59 | 60 | 60 | 60 | 60 | -
82 | Sutiakhali 50 MW Solar PP | Solar | IPP |  | 50 | 50 | 44.06 | 0 | 32.4 | 0 | 32.4 | 0 | -
83 | Tangail Palli Power Gen 22 MW | HFO | IPP | 4*6.7 | 22 | 22 | 0 | 6 | 22 | 22 | 6 | 6 | To be dispatched 06 MW, due to fuel shortages.
84 | Bhairob 54.5 MW | HFO | IPP | 3*18.2 | 54 | 54.5 | 17 | 35 | 54.5 | 54.5 | 17 | 35 | Liquid fuel shortage
Mymensingh Area Total |  |  |  |  | 654 | 654.21 | 148.06 | 141 | 348.5 | 314 | 172.5 | 156
| Moulvibazar 10 MW Solar Power Plant | Solar | IPP | 1*10 | 0 | 0 | 12 | 0 | 0 | 0 | 0 | 0 | -
85 | Fenchugonj CCPP Phase-1 | Gas | PDB | 2*32+1*33 | 97 | 90 | 42 | 42 | 42 | 42 | 42 | 42 | Machine Problem
86 | Fenchugonj CCPP Phase-2 | Gas | PDB | 2*35+1*35 | 104 | 90 | 53 | 53 | 53 | 53 | 53 | 53 | GT3,4 are not on FGMO Mode due to problem of Flame
87 | Kushiara 163 MW CCPP (KP) | Gas | IPP | 1*109+1*54 | 163 | 163 | 157 | 143 | 163 | 163 | 147 | 147 | FGMO
88 | Shajibazar 330 MW CCPP | Gas | PDB | 3*110 | 330 | 330 | 0 | 0 | 0 | 0 | 0 | 0 | Under Maintenance
91 | Shahjibazar GTPP Unit- 8 & 9 | Gas | PDB | 2*35 | 70 | 66 | 30 | 30 | 30 | 30 | 30 | 30 | Partial Shutdown due to maintenance
92 | Shahjibazar 86MW PP (Shahjibazar) | Gas | RPP | 32*2.90 | 86 | 86 | 80 | 83 | 81 | 81 | 83 | 83 | -
93 | Shahjibazar 100 MW GTPP | Gas | PDB | 1*100 | 100 | 100 | 0 | 0 | 0 | 0 | 0 | 0 | machine problem
94 | Sylhet 225 MW CCPP | Gas | PDB | 1*142+1*89 | 231 | 231 | 98 | 95 | 100 | 100 | 100 | 100 | Plant availability less
95 | Sylhet 20 MW GTPP | Gas | PDB | 1*20 | 20 | 20 | 15 | 15 | 20 | 20 | 0 | 0 | -
96 | Shahjahanulla 25 MW PP | Gas | SIPP,REB | 3*9.34 | 25 | 25 | 17 | 21 | 25 | 25 | 20 | 21 | -
97 | Bibiana-II 341 MW CCPP (Summit) | Gas | IPP | 1*222+1*119 | 341 | 341 | 315 | 310 | 341 | 341 | 307 | 307 | FGMO
98 | Bibiyana-III 400 MW CCPP | Gas | PDB | 285*1+134*1 | 400 | 400 | 0 | 0 | 0 | 0 | 0 | 0 | -
99 | Bibiyana South 400 MW | Gas | PDB | 1*400 | 383 | 383 | 0 | 0 | 0 | 0 | 0 | 0 | Partial Shutdown due to maintenance
Sylhet Area Total |  |  |  |  | 2350 | 2325 | 819 | 792 | 855 | 855 | 782 | 783
100 | Bheramara GTPP Unit-3 | HSD | PDB | 1X20 | 20 | 16 | 0 | 0 | 0 | 0 | 0 | 0 | Contract Expired
** | Bheramara (HVDC ) | Import | Import | 2X500 | 1000 | 1000 | 898 | 898 | 1000 | 1000 | 1000 | 1000 | -
101 | Faridpur 50 MW Peaking PP | HFO | PDB | 8*6.89 | 54 | 54 | 15 | 13 | 42 | 42 | 42 | 42 | Engine Problem
102 | Khulna 225 MW CCPP | HSD/Gas | NWPGCL | 1X150+1X75 | 230 | 230 | 0 | 0 | 230 | 230 | 0 | 0 | -
103 | Gopalganj 100 MW Peaking PP | HFO | PDB | 16*6.98 | 109 | 109 | 0 | 15 | 50 | 50 | 50 | 50 | Engine Problem
104 | Bheramara 410 MW CCPP | Gas | NWPGCL | 1X278+1X132 | 410 | 410 | 84 | 88 | 410 | 410 | 250 | 250 | Gas shortage
105 | Rupsha 105 MW PP (Orion rupsha) | HFO | IPP | 6*18.445 | 105 | 105 | 0 | 0 | 105 | 105 | 0.1 | 0.1 | Liquid fuel shortage
106 | Madhumati 100 MW PP | HFO | NWPGCL | 6*18 | 105 | 105 | 0 | 0 | 105 | 105 | 15 | 15 | Liquid fuel shortage
107 | Mongla Orion 100 MW Solar PP | Solar | IPP | 100 | 100 | 100 | 83 | 0 | 88 | 0 | 88 | 0 | -
108 | Khulna 330 MW CCPP | HSD/Gas | PDB | 1*220+1*110 | 336 | 336 | 0 | 0 | 330 | 330 | 0 | 0 | GT Available
109 | Rampal 1320 MW (BIFPCL) | Coal | PDB | 660*2 | 1234 | 1148.28 | 615 | 591 | 617.1 | 617.1 | 617.1 | 617.1 | U#1 Under Shutdown
** | HVDC(Nepal) | Import | Import | 1*40 | 0 | 40 | 0 | 0 | 0 | 0 | 0 | 0 | -
Khulna Area Total |  |  |  |  | 3703 | 3653.28 | 1695 | 1605 | 2977.1 | 2889.1 | 2062.2 | 1974.2
| Patuakhali 1320 MW (RNPL) | Coal | RNPL | 660*2 | 1320 | 622 | 0 | 0 | 0 | 0 | 0 | 0 | Under Maintenance
110 | Barisal 110 MW PP (Summit ) | HFO | IPP | 7X17.076 | 110 | 110 | 28 | 47 | 110 | 110 | 110 | 110 | FGMO
111 | Bhola 33 MW PP (Venture) | Gas | NENP | 1X34.50 | 40 | 10 | 0 | 0 | 0 | 0 | 0 | 0 | Contract Expired
112 | Bhola 225 MW CCPP | Gas | PDB | 2X63+1X68 | 194 | 194 | 130 | 125 | 130 | 130 | 130 | 130 | Partial Shutdown of STG
113 | Payra 1320 MW | Coal | BCPCL | 2*622 | 1244 | 1085.32 | 1085 | 1075 | 1085.32 | 1085.32 | 1085.32 | 1085.32 | FGMO
114 | Bhola Nutan Biddut BD LTD | Gas/HSD | IPP | 2*75+1*75 | 220 | 220 | 220 | 220 | 220 | 220 | 220 | 220 | MVAR Subjected to Grid Voltage
115 | United Payra Power Ltd. | HFO | IPP | 8*18.5+1*9.5 | 150 | 150 | 17 | 54 | 150 | 150 | 35 | 35 | Avail.100%;NEO cut for BPDB late pay.PPASec13.2(j)
116 | Barisal 307 MW | Coal | BCPCL | 307X1 | 307 | 307 | 307 | 276 | 307 | 307 | 307 | 307 | FGMO
117 | Barisal 1 MW Solar Plant | Solar | IPP |  | 1 | 1 | 0.55 | 0 | 1 | 0 | 1 | 0 | -
Barishal Area Total |  |  |  |  | 3586 | 2699.32 | 1787.55 | 1797 | 2003.32 | 2002.32 | 1888.32 | 1887.32
| Pabna 64 MW Solar Plant | Solar | PDB | 11*6.6 | 64 | 64.55 | 46.69 | 0 | 48 | 0 | 48 | 0 | Contract Expired
118 | Baghabari 71 MW GTPP | Gas | PDB | 1X71 | 71 | 70 | 0 | 0 | 0 | 0 | 0 | 0 | Gas shortage
| Baghabari 100 MW GTPP | Gas | PDB | 1*100 | 100 | 100 | 0 | 0 | 0 | 0 | 0 | 0 | Machine Under Maintenance
119 | Baghabari 50 MW Peaking PP | HFO | PDB | 6*8.9 | 52 | 52 | 0 | 0 | 0 | 0 | 0 | 0 | Under Maintenance
120 | Bera 70 MW Peaking PP | HFO | PDB | 9*8.29 | 71 | 71 | 0 | 0 | 32 | 32 | 32 | 32 | Machine Problem
122 | Katakhali 50 MW Peaking PP | HFO | PDB | 6*8.7 | 50 | 50 | 0 | 26 | 32 | 32 | 32 | 32 | Two engines are under maintenance
123 | Sirajgonj 225MW CCPP Unit-1 | Gas/HSD | NWPGCL | 1*150+1*75 | 210 | 214 | 130 | 130 | 214 | 214 | 214 | 214 | Gas shortage
124 | Sirajgonj 225MW CCPP Unit-2 | Gas/HSD | NWPGCL | 1*150+1*75 | 220 | 220 | 0 | 0 | 220 | 220 | 0 | 0 | Plant is on standby as per NLDC instruction
125 | Sirajgonj 225MW CCPP Unit-3 | Gas/HSD | NWPGCL | 1*141 | 220 | 220 | 0 | 0 | 220 | 220 | 0 | 0 | Standby as per instruction of NLDC
126 | Sirajgonj 400 MW CCPP Unit-4 | Gas/HSD | NWPGCL | 1*282+1*132 | 414 | 413.792 | 414 | 414 | 413.79 | 413.79 | 372.41 | 372.41 | FGMO
127 | Santahar 50 MW Peaking PP | HFO | PDB | 6*8.7 | 50 | 50 | 0 | 16 | 24 | 24 | 24 | 24 | Engine Problem
129 | Natore 52 MW PP (Rajlanka) | HFO | IPP | 6*8.92 | 52 | 52.2 | 16 | 8 | 52.2 | 52.2 | 52.2 | 52.2 | -
130 | Chapainawabganj 100 MW Peaking PP | HFO | PDB | 12*8.924 | 104 | 104 | 0 | 0 | 0 | 0 | 0 | 0 | Liquid fuel shortage
131 | Bagura 113 MW PP (Confidence)-2 | HFO | IPP | 6*18.55+7.2 | 113 | 113 | 35 | 35 | 113 | 113 | 113 | 113 | -
132 | Bagura 113 MW PP (Confidence)-1 | HFO | IPP | 6*18.55 | 113 | 113 | 35 | 35 | 113 | 113 | 113 | 113 | -
133 | Sirajgonj 6.55 MW Solar | Solar | NWPGCL |  | 6 | 6.09 | 4.64 | 0 | 5.1 | 0 | 5.1 | 0 | -
** | Adani Power Jharkhanda Ltd | Import | Import | 2*673 | 1496 | 1435.88 | 756 | 752.41 | 748 | 748 | 748 | 748 | U#1 Under AOH
134 | Sirajganj 68 MW Solar Park | Solar | IPP |  | 68 | 68 | 57.05 | 0 | 57 | 0 | 57 | 0 | -
| Pabna Solar 100 MW | Solar | IPP |  | 0 | 100 | 92 | 0 | 100 | 0 | 100 | 0 | -
| Sirajganj 2 MW Wind Power Plant | Wind | PDB | 0.25*8 | 2 | 2 | 0 | 0 | 0 | 0 | 0 | 0 | Contract Expired
Rajshahi Area Total |  |  |  |  | 3476 | 3519.512 | 1586.38 | 1416.41 | 2392.09 | 2181.99 | 1910.71 | 1700.61
| Saidpur 150 MW Simple Cycle Power Plant | HSD | PDB | 1*150 | 150 | 162.443 | 0 | 0 | 0 | 0 | 0 | 0 | -
135 | Barapukuria TPP Unit-1 & 2 | Coal | PDB | 1*125+1*125 | 250 | 170 | 0 | 0 | 0 | 0 | 0 | 0 | Machine Problem
136 | Barapukuria 275 MW TPP Unit-3 | Coal | PDB | 1*275 | 274 | 274 | 0 | 0 | 0 | 0 | 0 | 0 | Under Maintenance
137 | Rangpur 20 MW GTPP | HSD | PDB | 1*20 | 20 | 20 | 0 | 0 | 20 | 20 | 0 | 0 | -
138 | Saidpur 20 MW GTPP | HSD | PDB | 1*20 | 20 | 20 | 0 | 0 | 14 | 14 | 0 | 0 | -
139 | Rangpur 113 MW PP (Confidence) | HFO | IPP | 9*6.984+7*7.015+3.15*2 | 113 | 113 | 34 | 70 | 113 | 113 | 113 | 113 | -
140 | Sympa Solar Power 8 MW | Solar | IPP |  | 8 | 8 | 5.5 | 0 | 5.2 | 0 | 5.2 | 0 | -
141 | Energypac Power Venture Thakurgaon Ltd. | HFO | IPP |  | 115 | 115 | 35 | 70 | 115 | 115 | 115 | 115 | -
142 | Intraco Solar 30 MW | Solar | IPP | 1*30 | 30 | 30 | 27 | 0 | 30 | 0 | 30 | 0 | -
143 | Teesta Solar Limited | Solar | BCPCL |  | 200 | 200 | 156 | 0 | 162.64 | 0 | 162.64 | 0 | -
Rangpur Area Total |  |  |  |  | 1180 | 1112.443 | 257.5 | 140 | 459.84 | 262 | 425.84 | 228
System Total |  |  |  |  | 28823.2 | 28382.8 | 11069.32 | 11371.01 | 20192.9 | 19556.37 | 14857.38 | 14367.85
Forecast Scenario (04-02-2026)
|  |  |  | Hour | Generation |  | Load-Shed |  | Demand
|  |  |  | 0:00 | 9500 |  | 0 |  | 9500
|  |  |  | 1:00 | 8800 |  | 0 |  | 8800
|  |  |  | 2:00 | 8400 |  | 0 |  | 8400
|  |  |  | 3:00 | 8400 |  | 0 |  | 8400
|  |  |  | 4:00 | 8400 |  | 0 |  | 8400
|  |  |  | 5:00 | 8200 |  | 0 |  | 8200
|  |  |  | 6:00 | 8100 |  | 0 |  | 8100
|  |  |  | 7:00 | 8600 |  | 0 |  | 8600
|  |  |  | 8:00 | 9200 |  | 0 |  | 9200
|  |  |  | 9:00 | 9300 |  | 0 |  | 9300
|  |  |  | 10:00 | 9000 |  | 0 |  | 9000
|  |  |  | 11:00 | 9400 |  | 0 |  | 9400
|  |  |  | 12:00 | 10100 |  | 0 |  | 10100
|  |  |  | 13:00 | 10500 |  | 0 |  | 10500
|  |  |  | 14:00 | 9000 |  | 0 |  | 9000
|  |  |  | 15:00 | 8790 |  | 0 |  | 8790
|  |  |  | 16:00 | 8680 |  | 0 |  | 8680
|  |  |  | 17:00 | 8700 |  | 0 |  | 8700
|  |  |  | 18:00 | 9150 |  | 0 |  | 9150
|  |  |  | 18:30 | 9500 |  | 0 |  | 9500
|  |  |  | 19:00 | 9860 |  | 0 |  | 9860
|  |  |  | 19:30 | 9660 |  | 0 |  | 9660
|  |  |  | 20:00 | 9570 |  | 0 |  | 9570
|  |  |  | 21:00 | 9210 |  | 0 |  | 9210
|  |  |  | 22:00 | 8920 |  | 0 |  | 8920
|  |  |  | 23:00 | 8570 |  | 0 |  | 8570
Probable Maximum Temperature: |  |  | 28.20°C
Probable Maximum Demand at Day Peak: |  |  | 10100.00 MW |  | Total Load Shed forecast (in MW) at evening peak hr. (Sub-station End): | [5 empty] | 0
Probable Maximum Demand at Evening Peak: |  |  | 9860.00 MW |  | Area Wise Load Shed forecast (in MW) at evening peak hr. (Sub-station End):
Probable Maximum Generation at Evening Peak: |  |  | 9860.00 MW |  | Dhaka | Chittagong | Cumilla | Mymensingh | Sylhet | Khulna | Barishal | Rajshahi | Rangpur | Total
Probable Total Energy Generation: |  |  | 216.35 MKWHr. |  | 0 | 0 | 0 | 0 | 0 | 0 | 0 | 0 | 0 | 0
*** This report is generated digitally from Operation Information System (OIS) at 10:17 hrs on 04-02-2026
|  | Sub-Divisional Engineer | [6 empty] | Executive Engineer
|  | Network Operation Division | [6 empty] | Network Operation Division

## P1
Power Grid Bangladesh PLC
National Load Dispatch Center (NLDC)
System Summary Report
|  | Date : | 03-02-2026
Power Supply Scenario
| Day Peak Generation |  |  | 11069.32 | MW | 12:00 Hr. | Energy Generated |  |  | 244.7266 |  | MKWHr.
| Day Peak Demand |  |  | 11454.32 | MW | 12:00 Hr. | Energy Unserverd |  |  | 1.893 |  | MKWHr.
| Evening Peak Generation |  |  | 11371.01 | MW | 19:00 Hr. | Energy Demand |  |  | 246.6196 |  | MKWHr.
| Evening Peak Demand |  |  | 11371.01 | MW | 19:00 Hr. | Maximum Temperature |  |  | 29.5 |  | °C
| Minimum Generation of the Day |  |  | 8329.54 | MW | 05:00 Hr. | Total Gas Supplied |  |  | 738.18 |  | MMCFD
| Maximum Generation of the Day |  |  | 11371.01 | MW | 19:00 Hr. | Production Cost per KWHr |  |  | 6.0772 |  | Tk.
Zone-wise Generation Summary (MKWHr.)
|  |  |  | Gas | Coal | HFO | HSD | Hydro | Solar | Import | Wind | Total
| Dhaka Zone |  |  | 23.8097 | 0 | 6.2733 | 0 | 0 | 0.18019 | 0 | 0 | 30.2632 | Gas | 94.719 | Gas | 344433361.3916
| Chattogram Zone |  |  | 4.7754 | 42.1927 | 3.6679 | 0 | 0.96 | 0.14813 | 0 | 0.01968 | 51.7638 | Coal | 86.1468 | Coal | 552154010.4258
| Cumilla Zone |  |  | 22.6703 | 0 | 2.8913 | 0 | 0 | 0.43763 | 2.4845 | 0 | 28.4837 | HFO | 17.8168 | HFO | 307191670.03
| Mymensingh Zone |  |  | 0.45504 | 0 | 1.8552 | 0 | 0 | 0.30977 | 0 | 0 | 2.62 | HSD | 0 | HSD | 0
| Sylhet Zone |  |  | 19.3689 | 0 | 0 | 0 | 0 | 0.073093 | 0 | 0 | 19.442 | Hydro | 0.96 | Hydro | 96000
| Khulna Zone |  |  | 2.1393 | 13.1127 | 0.17475 | 0 | 0 | 0.49392 | 21.7033 | 0 | 37.6239 | Solar | 4.0493 | Solar | 64552095.288
| Barishal Zone |  |  | 8.5856 | 30.8414 | 0.67526 | 0 | 0 | 0.003325 | 0 | 0 | 40.1055 | Import | 41.015 | Import | 218539845.06
| Rajshahi Zone |  |  | 12.9147 | 0 | 1.2089 | 0 | 0 | 1.267 | 16.8273 | 0 | 32.2179 | Wind | 0.01968 | Wind | 289492.8
| Rangpur Zone |  |  | 0 | 0 | 1.0702 | 0 | 0 | 1.1363 | 0 | 0 | 2.2065
| Total |  |  | 94.719 | 86.1468 | 17.8168 | 0 | 0.96 | 4.0493 | 41.015 | 0.01968 | 244.7266
Production Cost (Tk.)
|  |  |  | Fuel | Tk. |  | Fuel | Tk.
|  |  |  | Gas | 344433361.3916 |  | Hydro | 96000
|  |  |  | Coal | 552154010.4258 |  | Solar | 64552095.288
|  |  |  | HFO | 307191670.03 |  | Import | 218539845.06
|  |  |  | HSD | 0 |  | Wind | 289492.8
[5 empty] | Total: | 148,72,56,474 |  | Tk.
E-W Interconnector & Import Scenario
Energy Flow from East to West: |  |  | KWHr: | 0 |  | Import through HVDC C/B Interconnector: |  |  | MKWHr: | 21.7033 | Peak Hr Flow | 898.00 MW at 19:00 hrs.
Energy Flow from West to East: |  |  | KWHr: | 33662619.11 |  | Import through Adani C/B Interconnector: |  |  | MKWHr: | 16.8273 | Peak Hr Flow | 752.41 MW at 19:00 hrs.
Power Flow during Peak Demand (W-E): |  |  | MW: | 1312 |  | Import through Cumilla C/B Interconnector: |  |  | MKWHr: | 2.4845 | Peak Hr Flow | 94.00 MW at 19:00 hrs.
Maximum Power Flow (W-E): |  |  | MW: | 2199 |  | Total Import through C/B Interconnector: |  |  | MKWHr: | 41.015 | Peak Hr Flow | 1744.41 MW at 19:00 hrs.
Zone-wise Load-shed and Demand Summary (MW) at evening peak Hour (19:00 Hr.)
|  |  |  | Zone |  | Load-Shed |  | Demand
|  |  |  | Dhaka |  | 0 |  | 3895
|  |  |  | Chattogram |  | 0 |  | 1157
|  |  |  | Cumilla |  | 0 |  | 1006
|  |  |  | Mymensingh |  | 29 |  | 1002
|  |  |  | Sylhet |  | 0 |  | 417
|  |  |  | Khulna |  | 0 |  | 1292
|  |  |  | Barishal |  | 0 |  | 327
|  |  |  | Rajshahi |  | 0 |  | 1054
|  |  |  | Rangpur |  | 0 |  | 808
|  |  |  | Total |  | 29 |  | 10958
Status of unavailable Power Plant
|  | Planned S/D |  |  |  |  | Forced S/D
|  | Sl | Plant Name |  |  | Capacity | Sl | Plant Name |  |  | Capacity
|  | 1 | Baghabari 100 MW GTPP |  |  | 100
|  | 2 | Barapukuria TPP Unit-2 |  |  | 85
|  | 3 | Siddhirgonj 210 MW TPP |  |  | 115
[5 empty] | Total | 300 |  |  |  | Total | 0
|  |  |  | Total Unavailable Capacity |  |  |  | 300
Event Summary
| Outage Time | Restoration Time | Description of Event | [7 empty] | Description of Event
| 08:30 | 18:25 | Lalmonirhat 132/33kV S/S Kurigram-Lalmonirhat Scheduled S/D Due to Annual maintenance
| 08:31 | 18:26 | Lalmonirhat-Rangpur 132 kV Ckt-2 Scheduled S/D from Kurigram 132/33kV end Due to Due to
annual maintenance.
|  | 08:40 | Kasba 132/33kV S/S TR-2 LT is restored.
|  | 08:40 | Kasba 132/33kV S/S TR-2 HT is restored.
| 08:40 |  | Rampal 400/230kV S/S Start-Up Transformer (SUT) HT Scheduled S/D Due to EMD take PTW for
schedule mainteance.
| 08:47 | 16:45 | Bogura 400/230kV S/S Bogura - Kaliakoir 400 kV Ckt-1 Scheduled S/D Due to Annual
maintenance
| 08:57 | 16:42 | Bogura 400/230kV S/S Bogura - Rooppur 400 KV Line-1 Scheduled S/D Due to Annual | [7 empty] | 123.0MW load
|  |  | maintenance | [7 empty] | interrup.
| 08:57 | 16:45 | Bogura 400/230kV S/S Bogura - Kaliakoir 400 kV Ckt-2 Scheduled S/D Due to Annual
maintenance
| 09:47 | 14:59 | Madunaghat 132/33kV S/S TR-1(507T) LT Scheduled S/D Due to shutdown Taken by BPDB
| 10:04 | 16:52 | Madunaghat 132/33kV S/S ATR-1(705T) LT Scheduled S/D Due to Annual Maintenance
| 10:05 | 16:56 | Madunaghat 132/33kV S/S ATR-1(705T) HT Scheduled S/D Due to Annual Maintenance
| 10:30 | 13:38 | Maniknagar 230/132kV S/S Auto Transformer-01(705T) HT Scheduled S/D Due to Replacing the
cracked glass of the OSR.
| 10:30 | 13:38 | Maniknagar 230/132kV S/S Auto Transformer-01(705T) LT Scheduled S/D Due to Replacing the
cracked glass of the OSR.
| 10:31 |  | JERA Meghnaghat Power Limited 718 MW CCPP GT2 was sync.
| 10:32 | 13:34 | Maniknagar-Siddhirganj 230kV Ckt-1 Scheduled S/D from Siddhirganj 230/132kV end Due to
Transformer maintenance work
| 10:35 | 14:59 | Madunaghat 132/33kV S/S TR-1(507T) HT Scheduled S/D Due to shutdown Taken by BPDB
| 10:35 | 12:48 | Bogura 230/132kV S/S T-02 LT Forced S/D Due to Red hot maintenance
| 10:35 | 12:48 | Bogura 230/132kV S/S T-02 HT Forced S/D Due to Red hot maintenance
| 10:49 | 11:17 | Bashundhara-Tongi 132 kV Ckt-2 Tripped from Tongi 230/132/33kV end showing Dist, B-Phase
relays Due to Trip
| 10:55 |  | Mirsorai 230/33kV S/S Bus-2 Project Work S/D Due to Bashundhara Bus Coupling
|  | 11:12 | Chattak-Sylhet 132 kV Ckt-2 is restored.
| 11:46 |  | JERA Meghnaghat Power Limited 718 MW CCPP GT1 was sync.
| 12:00 |  | Day Peak Generation: 11065 MW.
| 12:34 |  | Purbasadipur 132 KV GIS bus cupler s/d..
| 13:15 |  | Haripur 412 MW CCPP Synchronized with remarks:- GT
| 13:15 |  | Haripur EGCB 412 MW CCPP GT was sync.
| 14:33 |  | Purbasadipur 132 KV GIS bus cupler syn.
|  | 16:18 | Aminbazar-Meghnaghat 400kV Ckt-2 is restored.
|  | 16:19 | Aminbazar-Meghnaghat 400kV Ckt-1 is restored.
| 16:30 |  | Haripur 412 MW CCPP Synchronized with remarks:- ST
| 17:15 | 17:32 | Dohazari 132/33kV S/S Power Transformer -T-1 LT Tripped showing 33 KV Relay- General | [7 empty] | 4.0MW load
|  |  | trip,phase B,C,51/50 -O/C trip 132 KV Relay -General trip,R Y B phase trip,LV-OC trip | [7 empty] | interrup.
relays Due to Due to Patiya 33 KV feeder.
| 06:00 |  | Minimum gen: 7381 MW
| 07:53 |  | Aminbazar-Airport(Old) 230kV Ckt-2 Scheduled S/D from Agargaon 230/132kV end Due to
Annual maintenance work
|  | Sub-Divisional Engineer |  |  |  | Executive Engineer |  |  |  | Superintendent Engineer
|  | Network Operation Division |  |  |  | Network Operation Division |  |  |  | Network Operation Division

## P2
Power Grid Bangladesh PLC
National Load Dispatch Center (NLDC)
EVENING PEAK GENERATION AND DAY LONG ENERGY DATA OF POWER STATIONS
| Date : | 03-02-2026
Sl. | Name of the Power Stations |  | Producer | Installed Capacity | Present Capacity | Peak Hour Generation | Energy Generated | Remarks
|  |  |  | Unit No. X Capacity | MW | MW | KWH
1 | Ghorasal Repowered CCPP Unit-3 |  | PDB | 1*260 | 260 | 0 | 0 | GT is under maintenance
2 | Ghorasal Repowered CCPP Unit-4 |  | PDB | 1*210 | 240 | 0 | 0 | Gas shortage
| Ghorasal TPP Unit-5 |  | PDB | 1*210 | 190 | 0 | 0 | Gas shortage
3 | Ghorasal 365 MW CCPP Unit-7 |  | PDB | 1*243+1*122 | 365 | 0 | 0 | Gas shortage
4 | Ghorashal 108 MW PP (Regent) |  | IPP | 34*3.35 | 97.7 | 0 | 0 | Gas shortage
5 | Haripur GTPP |  | SBU,PDB | 32*2 | 20 | 0 | 0 | -
6 | Haripur 412 MW CCPP |  | EGCB | 1*273+1*139 | 412 | 416 | 4240800 | Gas shortage
| Haripur 360 MW CCPP (HPL) |  | IPP | 1*235+1*125 | 0 | 0 | 0 | Contract Expired
7 | Meghnaghat 450 MW CCPP (MPL) |  | IPP | 2*150+1*150 | 450 | 0 | 0 | Gas shortage
8 | Meghnaghat CCPP(Summit) |  | IPP | 2*110+1*110 | 335 | 0 | 0 | -
9 | Madanganj-55 MW PP(Summit) |  | IPP | 3*17+1*11.3 | 55 | 15 | 169008 | -
12 | Siddhirgonj 210 MW TPP |  | PDB | 1*210 | 115 | 0 | 0 | Under Major Overhauling
13 | Siddhirgonj 2*120 MW GTPP |  | EGCB | 2*105 | 208.137 | 40 | 2293000 | Gas shortage
14 | Siddhirganj 335 MW CCPP |  | EGCB | 1*217+118 | 335 | 270 | 7589376 | Gas shortage
15 | Gagnagar 102 MW PP (Digital Power) |  | IPP | 12*8.924 | 102 | 0 | 0 | Liquid fuel shortage
17 | Kamalaghat 54 MW PP(Banco Energy) |  | IPP | 3*18 | 53.97 | 31.6 | 225000 | -
18 | Kodda 150 MW PP BRPL |  | PDB-RPCL | 9*17.06 | 149.36 | 30 | 564480 | -
18 | Manikganj 55 MW PP (Northern) |  | IPP | 19.3*3 | 55 | 17 | 232672 | Liquid fuel shortage
20 | Nababganj 55 MW PP (Southern power ) |  | IPP | 19.3*3 | 55 | 35 | 205215 | Liquid fuel shortage
22 | Summit Power Ashulia |  | IPP | 0 | 33.75 | 20 | 469800 | Low gas pressure
22 | Summit Power Madhabdi |  | IPP | 3*3.67+4*8.73 | 23 | 22 | 485640 | -
25 | Gazipur 52 MW PP |  | RPCL | 6*8.9 | 52.194 | 16 | 221760 | -
26 | Tongi 80 MW GTPP |  | PDB | 1* 105 | 105 | 0 | 0 | Under Maintenance of Exciter
27 | Kodda 300 MW PP Unit-2 (Summit) |  | IPP | 18*17.06 | 300 | 110 | 1261069 | -
28 | Kodda 149 MW PP Unit-1 (Summit) |  | IPP | 8*18.45+8.97 | 149 | 78 | 933696 | -
29 | Gazipur 100 MW PP |  | RPCL | 6*17.5 | 105 | 52 | 539520 | -
30 | Meghnaghat 104 MW PP (OPCL) |  | IPP | 6*18.5 | 104 | 0 | 0 | Liquid fuel shortage
31 | Manikgonj 162MW PP(MPGL) |  | IPP | 9*18 | 162 | 65 | 855360 | FGMO
32 | Spectra Solar Plant Ltd. |  | IPP | 0 | 35 | 0 | 180192 | -
33 | Kanchan Purbachal Power Generation Ltd. |  | IPP | 18.4*3 | 55 | 35 | 213480 | Liquid fuel shortage
34 | Unique Meghnaghat Power Limited (UMPL) |  | IPP | 0 | 584 | 0 | 0 | Schedule Outage Ongoing
35 | Meghnaghat CCPP(Summit)-2 |  | IPP | 1*409+1*202 | 583 | 0 | 0 | FGMO
| JERA Meghnaghat Power Limited |  | IPP | 250*2+268 | 718 | 504 | 8731110 | -
| Sreepur 150 MW PP BRPL |  | PDB-RPCL | 9*18 | 160 | 70 | 852000 | Liquid fuel shortage
Dhaka Area Total |  |  |  |  | 6667.111 | 1826.6 | 30263178
36 | Chattogram TPP |  | PDB | 1*210+1*210 | 360 | 0 | 0 | Unit #1 Under Maintenance, Unit#2 Gas Shortage
37 | Raozan 25 MW PP |  | IPP | 3*8.9 | 25.5 | 8 | 66339 | -
38 | Teknaf 20MW PP (Solartech) |  | IPP | 0 | 20 | 0 | 125685 | -
39 | Patenga 50MW PP (Baraka) |  | IPP | 8*6.98 | 50 | 32 | 318720 | -
40 | Karnaphuli Hydro PP Unit-1,2,3,4, 5 |  | PDB | 2*40+3*50 | 230 | 40 | 960000 | -
41 | Sikalbaha 225MW CCPP |  | PDB | 1*150+1*75 | 225 | 175 | 4231581 | Plant availability less
42 | Sikalbaha Peaking GT |  | PDB | 1*150 | 150 | 0 | 0 | -
43 | Sikalbaha 105 MW PP (Baraka Sikalbaha) |  | IPP | 6*17.5 | 105 | 68 | 607200 | Bill delay
44 | Hathazari 100 MW peaking PP |  | PDB | 11*8.9 | 98 | 8 | 21360 | Liquid fuel shortage
45 | Dohazari -Kalaish 100 MW Peaking |  | PDB | 6*17 | 102 | 34 | 59164 | Engine Problem
46 | Juldah 100 MW PP Unit-3 (Acorn) |  | IPP | 8*13.5 | 100 | 12 | 150720 | Liquid fuel shortage
| Malancha, Ctg. EPZ (United) |  | IPP | 5*8.73+3*9.34 | 42 | 38 | 543840 | -
47 | Chattogram 108 MW PP (ECPV) |  | IPP | 16*7 | 108 | 29 | 351360 | -
48 | Kaptai 7 MW Solar PP |  | PDB | 0 | 6 | 0 | 22441 | -
49 | Anwara 300 MW PP (United) |  | IPP | 17*17+24 | 300 | 16 | 210764 | Avail.100%;NEO cut for BPDB late pay.PPASec13.2(j)
50 | Jodiac Power |  | IPP | 3*18.55+1*3.6 | 54.363 | 17 | 225186 | Liquid fuel shortage
51 | Karnaphuli Power Ltd. |  | IPP | 18.415*6+6.5 | 110 | 51 | 592979 | FGMO
52 | Juldah unit-2 (Acorn) |  | IPP | 8*13.6 | 100 | 12 | 154560 | Liquid fuel shortage
53 | Anlima Energy Ltd. |  | IPP | 6*21.2 | 116 | 45 | 392673 | FGMO
54 | Mirsharai 150 MW BRPL |  | IPP | 18.5*9 | 163 | 15 | 516873 | FGMO
55 | SS Power |  | IPP | 2*660 | 1224 | 1160 | 26454543 | -
56 | Cox's Bazar Wind |  | PDB | 22*3 | 60 | 0 | 19680 | -
57 | Matarbari 2*600 MW (CPGCBL) |  | CPGCL | 2*600 | 1150 | 670 | 15738181.82 | ps availability is less
Chattogram Area Total |  |  |  |  | 4898.863 | 2430 | 51763849.82
58 | Ashuganj CCPP 225 MW |  | APSCL | 1X142+1X75 | 221 | 205 | 5121000 | FGMO
59 | Ashuganj 450 MW CCPP(North) |  | APSCL | 1*360 | 353.35 | 300 | 7862700 | FGMO
60 | Ashuganj 450 MW CCPP(South) |  | APSCL | 1*360 | 318.81 | 0 | 0 | Under Maintenance
61 | Ashuganj 420 MW CCPP(East) |  | APSCL | 284*1+116*1 | 393 | 230 | 5671500 | -
62 | Ashuganj TSK 50 MW PP |  | APSCL | 14*3.96 | 46.701 | 0 | 0 | Gas shortage
63 | Ashuganj 55 MW PP (Precision) |  | QRPP | 15*4 | 55 | 0 | 0 | Gas shortage
64 | Ashuganj 195 MW PP (APSCL-United) |  | IPP | 20X9.73+1X16 | 195 | 0 | 0 | Gas shortage
65 | Ashuganj 51 MW PP (Midland) |  | IPP | 6X9.34 | 51 | 51 | 1204031 | -
66 | Ashuganj 150MW PP (Midland) |  | IPP | 23X7.015 | 150 | 60 | 709236 | -
67 | Titas 50 MW Peaking PP |  | PDB | 6*8.92 | 52 | 24 | 128192 | machine problem
68 | Chandpur 150 MW CCPP |  | PDB | 1*106+1*57 | 163 | 102 | 2435158 | Gas shortage
69 | Chandpur 200MW (Desh energy) |  | IPP | 12*18.4 | 200 | 68 | 934560 | FGMO
| Import (Tripura) |  | Import | 0 | 160 | 94 | 2484480 | -
71 | Jangalia 52 MW PP (Lakdanavi) |  | IPP | 6*8.92 | 52.2 | 8 | 193613 | -
72 | Cumilla 25 MW PP (Summit) |  | SIPP,REB | 3*3.67+2*6.97 | 25 | 19 | 375950 | -
73 | Feni Lanka Power |  | IPP | 7*18.415+1*9.78 | 114 | 7 | 342000 | FGMO
74 | Chowmuhani 113 MW |  | IPP | 12*9.78+2*3.1 | 113 | 0 | 0 | Liquid fuel Shortage
75 | Chandpur 115(Doreen) |  | IPP | 4*18.5+2*22.5 | 115 | 55 | 583680 | FGMO
76 | Sonagazi 75 MW (AC) Solar Power Plant |  | EGCB | 0 | 75 | 0 | 437627 | -
Cumilla Area Total |  |  |  |  | 2853.061 | 1223 | 28483727
77 | RPCL 210MW CCPP |  | RPCL | 4*35+1*70 | 210 | 22 | 455040 | Low gas pressure
79 | Sarishabari 3 MW Solar Plant |  | IPP | 0 | 2.71 | 0 | 12800 | -
80 | Mymensingh 200 MW PP (United) |  | IPP | 9.78*21 | 200 | 19 | 420000 | Avil100%,NEO cut for BPDB late pay PPA Sec.13.2(j)
81 | Jamalpur 115 MW PP (United) |  | IPP | 9.78*12 | 115 | 59 | 1087200 | -
82 | Sutiakhali 50 MW Solar PP |  | IPP | 0 | 50 | 0 | 296970 | -
83 | Tangail Palli Power Gen 22 MW |  | IPP | 4*6.7 | 22 | 6 | 53520 | To be dispatched 06 MW, due to fuel shortages.
84 | Bhairob 54.5 MW |  | IPP | 3*18.2 | 54.5 | 35 | 294480 | Liquid fuel shortage
Mymensingh Area Total |  |  |  |  | 654.21 | 141 | 2620010
| Moulvibazar 10 MW Solar Power Plant |  | IPP | 1*10 | 0 | 0 | 73093 | -
85 | Fenchugonj CCPP Phase-1 |  | PDB | 2*32+1*33 | 90 | 42 | 993000 | Machine Problem
86 | Fenchugonj CCPP Phase-2 |  | PDB | 2*35+1*35 | 90 | 53 | 1320360 | GT#3 is not on FGMO Mode due to problem of Flame
87 | Kushiara 163 MW CCPP (KP) |  | IPP | 1*109+1*54 | 163 | 143 | 3635672.73 | FGMO
88 | Shajibazar 330 MW CCPP |  | PDB | 3*110 | 330 | 0 | 0 | Under Maintenance
91 | Shahjibazar GTPP Unit- 8 & 9 |  | PDB | 2*35 | 66 | 30 | 717600 | GT-9 Under Maintenance
92 | Shahjibazar 86MW PP (Shahjibazar) |  | RPP | 32*2.90 | 86 | 83 | 1918080 | -
93 | Shahjibazar 100 MW GTPP |  | PDB | 1*100 | 100 | 0 | 0 | machine problem
94 | Sylhet 225 MW CCPP |  | PDB | 1*142+1*89 | 231 | 95 | 2315950 | Plant availability less
95 | Sylhet 20 MW GTPP |  | PDB | 1*20 | 20 | 15 | 367000 | -
96 | Shahjahanulla 25 MW PP |  | SIPP,REB | 3*9.34 | 25 | 21 | 474240 | -
97 | Bibiana-II 341 MW CCPP (Summit) |  | IPP | 1*222+1*119 | 341 | 310 | 7627000 | FGMO
98 | Bibiyana-III 400 MW CCPP |  | PDB | 285*1+134*1 | 400 | 0 | 0 | -
99 | Bibiyana South 400 MW |  | PDB | 1*400 | 383 | 0 | 0 | Partial Shutdown due to maintenance
Sylhet Area Total |  |  |  |  | 2325 | 792 | 19441995.73
100 | Bheramara GTPP Unit-3 |  | PDB | 1X20 | 16 | 0 | 0 | Contract Expired
** | Bheramara (HVDC ) |  | Import | 2X500 | 1000 | 898 | 21703272 | -
101 | Faridpur 50 MW Peaking PP |  | PDB | 8*6.89 | 54 | 13 | 122400 | Engine Problem
102 | Khulna 225 MW CCPP |  | NWPGCL | 1X150+1X75 | 230 | 0 | 0 | -
103 | Gopalganj 100 MW Peaking PP |  | PDB | 16*6.98 | 109 | 15 | 52352 | Engine Problem
104 | Bheramara 410 MW CCPP |  | NWPGCL | 1X278+1X132 | 410 | 88 | 2139264 | Gas shortage
105 | Rupsha 105 MW PP (Orion rupsha) |  | IPP | 6*18.445 | 105 | 0 | 0 | Liquid fuel shortage
106 | Madhumati 100 MW PP |  | NWPGCL | 6*18 | 105 | 0 | 0 | Liquid fuel shortage
107 | Mongla Orion 100 MW Solar PP |  | IPP | 100 | 100 | 0 | 493920 | -
108 | Khulna 330 MW CCPP |  | PDB | 1*220+1*110 | 336 | 0 | 0 | -
109 | Rampal 1320 MW (BIFPCL) |  | PDB | 660*2 | 1148.28 | 591 | 13112718 | U#1 Under Shutdown
** | HVDC(Nepal) |  | Import | 1*40 | 40 | 0 | 0 | -
Khulna Area Total |  |  |  |  | 3653.28 | 1605 | 37623926
| Patuakhali 1320 MW (RNPL) |  | RNPL | 660*2 | 622 | 0 | 0 | Under Maintenance
110 | Barisal 110 MW PP (Summit ) |  | IPP | 7X17.076 | 110 | 47 | 372864 | Fuel shortage
111 | Bhola 33 MW PP (Venture) |  | NENP | 1X34.50 | 10 | 0 | 0 | Contract Expired
112 | Bhola 225 MW CCPP |  | PDB | 2X63+1X68 | 194 | 125 | 3071000 | Partial Shutdown of STG
113 | Payra 1320 MW |  | BCPCL | 2*622 | 1085.32 | 1075 | 24580363.64 | FGMO
114 | Bhola Nutan Biddut BD LTD |  | IPP | 2*75+1*75 | 220 | 220 | 5514580 | MVAR Subjected to Grid Voltage
115 | United Payra Power Ltd. |  | IPP | 8*18.5+1*9.5 | 150 | 54 | 302400 | Avail.100%;NEO cut for BPDB late pay.PPASec13.2(j)
116 | Barisal 307 MW |  | BCPCL | 307X1 | 307 | 276 | 6261000 | FGMO
117 | Barisal 1 MW Solar Plant |  | IPP | 0 | 1 | 0 | 3325 | -
Barishal Area Total |  |  |  |  | 2699.32 | 1797 | 40105532.64
| Pabna 64 MW Solar Plant |  | PDB | 11*6.6 | 64.55 | 0 | 283912 | Contract Expired
118 | Baghabari 71 MW GTPP |  | PDB | 1X71 | 70 | 0 | 0 | Gas shortage
| Baghabari 100 MW GTPP |  | PDB | 1*100 | 100 | 0 | 0 | Machine Under Maintenance
119 | Baghabari 50 MW Peaking PP |  | PDB | 6*8.9 | 52 | 0 | 0 | Liquid fuel shortage
120 | Bera 70 MW Peaking PP |  | PDB | 9*8.29 | 71 | 0 | 0 | Machine Problem
122 | Katakhali 50 MW Peaking PP |  | PDB | 6*8.7 | 50 | 26 | 28187 | Two engines are under maintenance
123 | Sirajgonj 225MW CCPP Unit-1 |  | NWPGCL | 1*150+1*75 | 214 | 130 | 3410273 | Gas shortage
124 | Sirajgonj 225MW CCPP Unit-2 |  | NWPGCL | 1*150+1*75 | 220 | 0 | 0 | Plant is on standby as per NLDC instruction
125 | Sirajgonj 225MW CCPP Unit-3 |  | NWPGCL | 1*141 | 220 | 0 | 0 | Standby as per instruction of NLDC
126 | Sirajgonj 400 MW CCPP Unit-4 |  | NWPGCL | 1*282+1*132 | 413.792 | 414 | 9504436 | FGMO
127 | Santahar 50 MW Peaking PP |  | PDB | 6*8.7 | 50 | 16 | 29715 | machine problem
129 | Natore 52 MW PP (Rajlanka) |  | IPP | 6*8.92 | 52.2 | 8 | 200285 | -
130 | Chapainawabganj 100 MW Peaking PP |  | PDB | 12*8.924 | 104 | 0 | 3392 | Liquid fuel shortage
131 | Bagura 113 MW PP (Confidence)-2 |  | IPP | 6*18.55+7.2 | 113 | 35 | 467040 | -
132 | Bagura 113 MW PP (Confidence)-1 |  | IPP | 6*18.55 | 113 | 35 | 480288 | -
133 | Sirajgonj 6.55 MW Solar |  | NWPGCL | 0 | 6.09 | 0 | 29820 | -
** | Adani Power Jharkhanda Ltd |  | Import | 2*673 | 1435.88 | 752.41 | 16827273 | U#1 Under AOH
134 | Sirajganj 68 MW Solar Park |  | IPP | 0 | 68 | 0 | 349488 | -
| Pabna Solar 100 MW |  | IPP | 0 | 100 | 0 | 603770 | -
| Sirajganj 2 MW Wind Power Plant |  | PDB | 0.25*8 | 2 | 0 | 0 | Contract Expired
Rajshahi Area Total |  |  |  |  | 3519.512 | 1416.41 | 32217879
| Saidpur 150 MW Simple Cycle Power Plant |  | PDB | 1*150 | 162.443 | 0 | 0 | -
135 | Barapukuria TPP Unit-1 & 2 |  | PDB | 1*125+1*125 | 170 | 0 | 0 | Machine Problem
136 | Barapukuria 275 MW TPP Unit-3 |  | PDB | 1*275 | 274 | 0 | 0 | Under Maintenance
137 | Rangpur 20 MW GTPP |  | PDB | 1*20 | 20 | 0 | 0 | -
138 | Saidpur 20 MW GTPP |  | PDB | 1*20 | 20 | 0 | 0 | -
139 | Rangpur 113 MW PP (Confidence) |  | IPP | 9*6.984+7*7.015+3.15*2 | 113 | 70 | 550579 | -
140 | Sympa Solar Power 8 MW |  | IPP | 0 | 8 | 0 | 33516.24 | -
141 | Energypac Power Venture Thakurgaon Ltd. |  | IPP | 0 | 115 | 70 | 519626 | -
142 | Intraco Solar 30 MW |  | IPP | 1*30 | 30 | 0 | 168186 | -
143 | Teesta Solar Limited |  | BCPCL | 0 | 200 | 0 | 934560 | -
Rangpur Area Total |  |  |  |  | 1112.443 | 140 | 2206467.24
Eastern Grid Total |  |  |  |  | 17398.245 | 6412.6 | 132572760.55
Western Grid Total |  |  |  |  | 10984.555 | 4958.41 | 112153804.88
National Grid Total |  |  |  |  | 28382.8 | 11371.01 | 244726565.43
*Data collected from respective power station via Operation Information System(OIS) software.
Executive Engineer
Network Operation Division

## P3
Power Grid Bangladesh PLC
National Load Dispatch Center (NLDC)
MAXIMUM LOAD SERVED BY DIFFERENT GRID SUB-STATIONS
| Date : | 03-02-2026
Zone Total Scenario at Evening Peak Hour (19:00 Hr.)
(a) ENTIRE EASTERN GRID: |  |  | 7447.47 |  | MW | (b) ENTIRE WESTERN GRID: |  |  |  | 3481.9 | MW
i) Dhaka area |  |  | 3894.87 |  | MW | i) Khulna area |  |  |  | 1292.5 | MW
ii) Chattogram area |  |  | 1156.6 |  | MW | ii) Barishal area |  |  |  | 327 | MW
iii) Cumilla area |  |  | 1006 |  | MW | iii) Rajshahi area |  |  |  | 1054.4 | MW
iv) Mymensingh area |  |  | 973 |  | MW | iv) Rangpur area |  |  |  | 808 | MW
v) Sylhet area |  |  | 417 |  | MW
System Total Demand at Evening Peak Hour (a + b) = | [5 empty] | 10929.37 | MW
Sl No. | Sub-station | Load (MW) | Time | Sl No. | Sub-station | Load (MW) | Time | Sl No. | Sub-station | Load (MW) | Time
1 | AKS | 10 | 06:00 | 67 | Hasnabad | 73 | 12:00 | 133 | Netrakona | 146 | 20:00
2 | AKSML | 73.1 | 13:00 | 68 | Hathazari | 72 | 13:00 | 134 | New | 62 | 11:00
3 | Aftabnagar | 30 | 14:00 | 69 | Hatirjheel | 24 | 12:00 | 135 | Niamatpur | 89 | 19:00
4 | Agargaon | 78 | 13:00 | 70 | Ishurdi | 49 | 15:00 | 136 | Noapara | 36 | 19:00
5 | Agrabad | 50 | 12:00 | 71 | Jaldhaka | 60 | 18:30 | 137 | PHP | 8 | 14:00
6 | Amnura | 30 | 12:00 | 72 | Jamalpur | 102 | 08:00 | 138 | Pabna | 71 | 14:00
7 | Ashuganj | 71 | 14:00 | 73 | Jashore | 118 | 14:00 | 139 | Palashbari | 105 | 08:00
8 | BSRM | 204 | 09:00 | 74 | Jhenaidah | 81 | 18:00 | 140 | Panchagarh | 43 | 18:30
9 | Bagerhat | 68 | 18:30 | 75 | Joydebpur | 108 | 18:00 | 141 | Patiya | 8.3 | 12:00
10 | Bajitpur | 62 | 20:00 | 76 | Joypurhat | 46 | 18:00 | 142 | Patuakhali | 40.5 | 18:00
11 | Bakerganj | 0 | 00:00 | 77 | Juldah | 16 | 14:00 | 143 | Payra | 28 | 20:00
12 | Bakulia | 70 | 13:00 | 78 | KSRM | 13 | 23:00 | 144 | Postogola | 44 | 12:00
13 | Banani | 42 | 14:00 | 79 | Kabirpur | 218 | 16:00 | 145 | Purbachal | 24 | 13:00
14 | Bangabhaban | 12 | 12:00 | 80 | Kachua | 63 | 18:00 | 146 | Purbasadipur | 116 | 18:30
15 | Barapukuria | 65 | 14:00 | 81 | Kallyanpur | 90 | 14:00 | 147 | Rahanpur | 27 | 18:30
16 | Barguna | 14 | 14:00 | 82 | Kalurghat | 34 | 15:00 | 148 | Rahim | 26 | 07:00
17 | Barishal | 88 | 13:00 | 83 | Kamrangirchar | 79 | 14:00 | 149 | Rajbari | 53.5 | 18:30
18 | Barishal-230 | 68 | 18:30 | 84 | Kaptai | N/A | N/A | 150 | Rajendrapur | 115 | 18:00
19 | Baroaulia | 58 | 12:00 | 85 | Kasba | 28 | 13:00 | 151 | Rajshahi | 90 | 19:00
20 | Baroirhat | 42 | 18:30 | 86 | Kazla | 95 | 15:00 | 152 | Rajshahi-230 | 52 | 13:00
21 | Bashundhara | 166 | 13:00 | 87 | Keranigonj | 63 | 15:00 | 153 | Ramganj | 76 | 14:00
22 | BashundharaCement | 8 | 16:00 | 88 | Khagrachori | 26 | 18:00 | 154 | Rampur | 29 | 15:00
23 | Beanibazar | 48 | 18:00 | 89 | Khulna | 49 | 19:00 | 155 | Rangamati | 12 | 18:30
24 | Benapole | 56 | 08:00 | 90 | Khulshi | 152 | 12:00 | 156 | Rangpur | 108 | 18:30
25 | Bhaluka | 125 | 18:00 | 91 | Kishoreganj | 106 | 18:30 | 157 | Ruppur | 2.8 | 15:00
26 | Bhandaria | 36 | 18:30 | 92 | Kodda | 271 | 11:00 | 158 | SSM | 4 | 04:00
27 | Bhangura | 22 | 14:00 | 93 | Kulaura | 29 | 14:00 | 159 | Saidpur | 97 | 09:00
28 | Bheramara(GK) | 41 | 18:30 | 94 | Kurigram | 60 | 18:00 | 160 | Satkhira | 97 | 08:00
29 | Bhulta | 195 | 00:00 | 95 | Kushtia | 110 | 08:00 | 161 | Satmasjid | 86 | 13:00
30 | Bog-Sherpur | 58 | 10:00 | 96 | Laksam | 13 | 18:00 | 162 | Savar | 170 | 09:00
31 | Bogura | 120 | 19:00 | 97 | Lakshmipur | 26 | 18:30 | 163 | SevenRings | 20.16 | 11:00
32 | Borhanuddin | 70 | 20:00 | 98 | Lalbag | 64 | 12:00 | 164 | ShahCement | 34 | 01:00
33 | Brahmanbaria | 100 | 13:00 | 99 | Lalmonirhat | 52 | 13:00 | 165 | Shahjadpur | 51 | 11:00
34 | Cantonment | 74 | 13:00 | 100 | MI_Cement | 16.4 | 04:00 | 166 | Shahjibazar | 101 | 18:30
35 | Chandina | 25 | 09:00 | 101 | Madanganj | 35 | 12:00 | 167 | Shahmirpur | 36 | 19:00
36 | Chandpur | 52 | 18:00 | 102 | Madaripur | 76 | 15:00 | 168 | Shariatpur | 58 | 19:30
37 | Chandraghona | 28 | 18:00 | 103 | Madartek | 56 | 12:00 | 169 | Sherpur | 128 | 21:00
38 | Chapai | 55 | 10:00 | 104 | Madunaghat | 39 | 18:30 | 170 | Shikalbaha | 18 | 15:00
39 | Charsaidpur | 43 | 11:00 | 105 | Magura | 48 | 18:30 | 171 | Shitalakhya | 73.6 | 13:00
40 | Chauddagram | 55 | 14:00 | 106 | Mahasthangarh | 48 | 10:00 | 172 | Sholosohor | 37 | 15:00
41 | Chhatak | 20 | 12:00 | 107 | Maijdee | 33 | 20:00 | 173 | Shyampur | 150 | 10:00
42 | Chowmuhani | 108 | 14:00 | 108 | Manikganj | 91 | 19:30 | 174 | Siddhirganj | 106 | 12:00
43 | Chuadanga | 75 | 18:00 | 109 | Maniknagar | 45 | 14:00 | 175 | Sirajganj | 84 | 12:00
44 | Coxsbazar | 115 | 13:00 | 110 | Matarbari | 43 | 20:00 | 176 | Sonargaon | 132 | 00:00
45 | Cumilla(N) | 112 | 14:00 | 111 | Matuail | 57 | 15:00 | 177 | Sreemongol | 56 | 18:00
46 | Cumilla(S) | 116 | 13:00 | 112 | Metrorail_Motijheel | 26 | 18:00 | 178 | Sreepur | 96 | 09:00
47 | Daganbhuiyan | 0 | 00:00 | 113 | Metrorail_Uttara | 0 | 00:00 | 179 | Srinagar | 30.4 | 14:00
48 | Daudkandi | 116 | 18:30 | 114 | Millgate | 76 | 12:00 | 180 | Sunamganj | 43 | 18:00
49 | DhakaUniversity | 70 | 13:00 | 115 | Mirpur | 116 | 13:00 | 181 | Sylhet | 34 | 13:00
50 | Dhamrai | 108 | 10:00 | 116 | Mirsorai | 33 | 09:00 | 182 | Sylhet-132 | 81 | 13:00
51 | Dhanmondi | 72.4 | 13:00 | 117 | Mirzapur | 39 | 18:30 | 183 | TK | 17 | 13:00
52 | Dohazari | 66 | 19:30 | 118 | Mithapukur | 50 | 18:00 | 184 | Tangail | 132 | 18:30
53 | Faridpur | 115 | 18:30 | 119 | Modern | N/A | N/A | 185 | Taraganj | 21 | 10:00
54 | Fatullah | 95 | 15:00 | 120 | Mogbazar | 65.2 | 13:00 | 186 | Tasnim | 21 | 16:00
55 | Fenchuganj | 25 | 18:00 | 121 | Mongla | 46 | 08:00 | 187 | Thakurgaon | 79 | 18:30
56 | Feni | 86 | 13:00 | 122 | Motijheel | 38 | 14:00 | 188 | Tongi | 129 | 11:00
57 | GPH | 76 | 02:00 | 123 | Muktagacha | 30 | 19:30 | 189 | Ullahpara | 24 | 18:30
58 | Ghatail | 72 | 18:30 | 124 | Munshiganj | 65 | 18:00 | 190 | Ullon | 47 | 13:00
59 | Ghorashal | 0 | 00:00 | 125 | Muradnagar | 32 | 19:30 | 191 | Uttara | 61 | 13:00
60 | Ghorashal-230 | 96 | 17:00 | 126 | Mymensingh | 173 | 18:30 | 192 | UttaraNew | 24 | 13:00
61 | Goalpara | 33 | 13:00 | 127 | Naogaon | 113 | 09:00 | 193 | Zigatola | 57 | 13:00
62 | Gollamari | 74 | 12:00 | 128 | Narail | 44 | 18:30
63 | Gopalganj | 81 | 18:30 | 129 | Narinda | 52 | 13:00
64 | Gulshan | 82 | 13:00 | 130 | Narshingdi | 130 | 00:00
65 | Halishahar | 64 | 15:00 | 131 | Natore | 105 | 08:00
66 | HaripurSBU | 123 | 16:00 | 132 | Nawabganj | 35.4 | 15:00
| Sub-Divisional Engineer |  |  |  | Executive Engineer |  |  |  | Superintendent Engineer
| Network Operation Division |  |  |  | Network Operation Division |  |  |  | Network Operation Division
(1) Honbl. Advisor |  | (4) Chairman,BERC |  |  | (9) Member,Generation,PDB. | (14) G.M. Commercial Operation |  |  | (20) Director,Public Relation,PDB. | (26) Executive Eng. EMD.
Ministry of Power,Energy & Mineral |  | (5) Chairman, BPDB. |  |  | (10) Member,Distribution,PDB. | (15) C.E. Generation,PDB. |  |  | (21) Director Program, PDB. | (27) NLDC
Resources, GOB. |  | (6) Managing Director, PGCB. |  |  | (11) Member,Transmission & | (16) C.E, (P & D),PDB. |  |  | (22) S.E. Consumer Affairs,PDB.
(2) Secy (Power Divn.)Ministry of |  | (7) Member(Power & Industry) |  |  | System Operation,PDB. | (17) C.E. System Operation,PGCB |  |  | (23) Director,Project Planning,PDB.
Power,Energy & Mineral Resources. |  | Planning Commission. |  |  | (12) Member,P&D,PDB. | (18) C.E. Transmission (1&2) PGCB. |  |  | (24) Director,System Planning,PDB.
(3) Director General,Power cell |  | (8) Executive Director (O & M) PGCB. |  |  | (13) C.E (P & D), PGCB. | (19) S.E. System Protection,PGCB. |  |  | (25) Executive Eng.IMD.

## P4
Power Grid Bangladesh PLC
National Load Dispatch Center (NLDC)
Hourly Demand, Generation & Load-Shed Report
Date : | 03-02-2026
Hour | Generation | Load-Shed |  | Demand
0:00 | 9714.86 | 0 |  | 9714.86
1:00 | 9169.14 | 0 |  | 9169.14
2:00 | 8813.48 | 0 |  | 8813.48
3:00 | 8426.48 | 0 |  | 8426.48
4:00 | 8337.6 | 0 |  | 8337.6
5:00 | 8329.54 | 0 |  | 8329.54
6:00 | 8542.29 | 0 |  | 8542.29
7:00 | 8908.24 | 215 |  | 9132.92
8:00 | 9969.97 | 194 |  | 10172.97
9:00 | 10605.83 | 254 |  | 10870.83
10:00 | 10690.89 | 127 |  | 10823.89
11:00 | 10825.84 | 265 |  | 11102.84
12:00 | 11069.32 | 368 |  | 11454.32
13:00 | 11012.34 | 470 |  | 11503.34
14:00 | 11096.53 | 0 |  | 11096.53
15:00 | 11046.1 | 0 |  | 11046.1
16:00 | 10733.08 | 0 |  | 10733.08
17:00 | 10675.64 | 0 |  | 10675.64
18:00 | 11233.55 | 0 |  | 11233.55
19:00 | 11371.01 | 0 |  | 11371.01
19:30 | 10969.31 | 0 |  | 10969.31
20:00 | 10795.74 | 0 |  | 10795.74
21:00 | 10222.45 | 0 |  | 10222.45
22:00 | 9835.63 | 0 |  | 9835.63
23:00 | 9330.21 | 0 |  | 9330.21
Sub-Divisional Engineer |  |  | Executive Engineer
Network Operation Division |  |  | Network Operation Division

## L-Curve
QF-LDC-11
Date | 03-02-2026 |  |  | Power Grid Bangladesh PLC
TIME | EAST GRID | WEST GRID | TOTAL | National Load Dispatch Center (NLDC)
00:00 | 5221.5 | 4493.36 | 9714.86 | DAILY GENERATION CURVE
00:30 | 5078 | 4364 | 9442
01:00 | 4934.5 | 4234.64 | 9169.14 | 03-02-2026
01:30 | 4891 | 4100.31 | 8991.31
02:00 | 4847.5 | 3965.98 | 8813.48
02:30 | 4790.5 | 3829.48 | 8619.98
03:00 | 4733.5 | 3692.98 | 8426.48
03:30 | 4720.5 | 3661.54 | 8382.04
04:00 | 4707.5 | 3630.1 | 8337.6
04:30 | 4709.5 | 3624.07 | 8333.57
05:00 | 4711.5 | 3618.04 | 8329.54
05:30 | 4719.5 | 3716.415 | 8435.915
06:00 | 4727.5 | 3814.79 | 8542.29
06:30 | 4619.13 | 4106.135 | 8725.265
07:00 | 4510.76 | 4397.48 | 8908.24
07:30 | 4887.665 | 4551.44 | 9439.105
08:00 | 5264.57 | 4705.4 | 9969.97
08:30 | 5381.325 | 4906.575 | 10287.9
09:00 | 5498.08 | 5107.75 | 10605.83
09:30 | 5508.49 | 5139.87 | 10648.36
10:00 | 5518.9 | 5171.99 | 10690.89
10:30 | 5530.03 | 5228.335 | 10758.365
11:00 | 5541.16 | 5284.68 | 10825.84
11:30 | 5642.025 | 5305.555 | 10947.58
12:00 | 5742.89 | 5326.43 | 11069.32
12:30 | 5722.985 | 5317.845 | 11040.83
13:00 | 5703.08 | 5309.26 | 11012.34
13:30 | 5843.545 | 5210.89 | 11054.435
14:00 | 5984.01 | 5112.52 | 11096.53
14:30 | 6026.955 | 5044.36 | 11071.315
15:00 | 6069.9 | 4976.2 | 11046.1
15:30 | 6030.455 | 4859.135 | 10889.59
16:00 | 5991.01 | 4742.07 | 10733.08
16:30 | 6012.235 | 4692.125 | 10704.36
17:00 | 6033.46 | 4642.18 | 10675.64
17:30 | 6228.03 | 4726.565 | 10954.595
18:00 | 6422.6 | 4810.95 | 11233.55
18:30 | 6417.6 | 4884.68 | 11302.28
19:00 | 6412.6 | 4958.41 | 11371.01
19:30 | 6194.6 | 4774.71 | 10969.31
20:00 | 6080.4 | 4715.34 | 10795.74
20:30 | 5861.15 | 4647.945 | 10509.095 |  | Executive Engineer
21:00 | 5641.9 | 4580.55 | 10222.45 |  | Network Operation Division
21:30 | 5441.2 | 4587.84 | 10029.04
22:00 | 5240.5 | 4595.13 | 9835.63
22:30 | 5130 | 4452.92 | 9582.92
23:00 | 5019.5 | 4310.71 | 9330.21

## En-Curve
QF-LDC-12
Date | 03-02-2026 | [14 empty] | Power Grid Bangladesh PLC
TIME | Gas-Public | Gas-Pvt | HVDC | Nepal | Tripura | Adani | Hydro | Coal | Solar | HFO-Public | HFO-Pvt | HSD-Public | HSD-Pvt | Wind | Shortage | National Load Dispatch Center (NLDC)
00:00 | 2600 | 1421.5 | 898 | 0 | 114 | 756.36 | 40 | 3760 | 0 | 0 | 125 | 0 | 0 | 0 | 0 | DAILY ENERGY CURVE
00:30 | 2636.5 | 1428 | 897.5 | 0 | 112 | 712.5 | 40 | 3531.5 | 0 | 0 | 84 | 0 | 0 | 0 | 0 | 03-02-2026
01:00 | 2673 | 1434.5 | 897 | 0 | 110 | 668.64 | 40 | 3303 | 0 | 0 | 43 | 0 | 0 | 0 | 0
01:30 | 2676.5 | 1415.5 | 897.5 | 0 | 106 | 641.81 | 40 | 3179 | 0 | 0 | 35 | 0 | 0 | 0 | 0 | Energy Generated | 244.7266 |  | MKWHr
02:00 | 2680 | 1396.5 | 898 | 0 | 102 | 614.98 | 40 | 3055 | 0 | 0 | 27 | 0 | 0 | 0 | 0 | Energy not Served | 1.893 |  | MKWHr
02:30 | 2652.5 | 1414 | 897.5 | 0 | 105 | 564.48 | 40 | 2930.5 | 0 | 0 | 13.5 | 0 | 0 | 2.5 | 0 | Total Energy Requirement | 246.6196 |  | MKWHr
03:00 | 2625 | 1431.5 | 897 | 0 | 108 | 513.98 | 40 | 2806 | 0 | 0 | 0 | 0 | 0 | 5 | 0
03:30 | 2624 | 1435 | 897.5 | 0 | 103 | 481.04 | 40 | 2797.5 | 0 | 0 | 0 | 0 | 0 | 4 | 0
04:00 | 2623 | 1438.5 | 898 | 0 | 98 | 448.1 | 40 | 2789 | 0 | 0 | 0 | 0 | 0 | 3 | 0
04:30 | 2636.5 | 1434.5 | 898 | 0 | 102 | 437.57 | 40 | 2782.5 | 0 | 0 | 0 | 0 | 0 | 2.5 | 0
05:00 | 2650 | 1430.5 | 898 | 0 | 106 | 427.04 | 40 | 2776 | 0 | 0 | 0 | 0 | 0 | 2 | 0
05:30 | 2501.5 | 1477.5 | 898 | 0 | 105 | 467.915 | 40 | 2929 | 0 | 0 | 15.5 | 0 | 0 | 1.5 | 0
06:00 | 2353 | 1524.5 | 898 | 0 | 104 | 508.79 | 40 | 3082 | 0 | 0 | 31 | 0 | 0 | 1 | 0
06:30 | 2443 | 1222.25 | 898 | 0 | 98 | 578.22 | 40 | 3391.5 | 6.795 | 0 | 47 | 0 | 0 | 0.5 | 107.5
07:00 | 2533 | 920 | 898 | 0 | 92 | 647.65 | 40 | 3701 | 13.59 | 0 | 63 | 0 | 0 | 0 | 215
07:30 | 2525 | 897.5 | 898 | 0 | 96 | 704.265 | 40 | 3762.5 | 64.23 | 64 | 387.61 | 0 | 0 | 0 | 204.5
08:00 | 2517 | 875 | 898 | 0 | 100 | 760.88 | 40 | 3824 | 114.87 | 128 | 712.22 | 0 | 0 | 0 | 194
08:30 | 2578.5 | 883 | 898 | 0 | 97 | 760.94 | 40 | 3831 | 222.35 | 139 | 838.11 | 0 | 0 | 0 | 224
09:00 | 2640 | 891 | 898 | 0 | 94 | 761 | 40 | 3838 | 329.83 | 150 | 964 | 0 | 0 | 0 | 254
09:30 | 2624.5 | 897.5 | 898 | 0 | 100 | 759 | 40 | 3850 | 400.36 | 142 | 937 | 0 | 0 | 0 | 190.5
10:00 | 2609 | 904 | 898 | 0 | 106 | 757 | 40 | 3862 | 470.89 | 134 | 910 | 0 | 0 | 0 | 127
10:30 | 2591.5 | 903.5 | 898 | 0 | 105 | 754.5 | 40 | 3859.5 | 532.365 | 143 | 931 | 0 | 0 | 0 | 196
11:00 | 2574 | 903 | 898 | 0 | 104 | 752 | 40 | 3857 | 593.84 | 152 | 952 | 0 | 0 | 0 | 265
11:30 | 2555 | 912.25 | 898 | 0 | 110 | 754 | 40 | 3867 | 618.93 | 165.5 | 1026.9 | 0 | 0 | 0 | 316.5
12:00 | 2536 | 921.5 | 898 | 0 | 116 | 756 | 40 | 3877 | 644.02 | 179 | 1101.8 | 0 | 0 | 0 | 368
12:30 | 2548.5 | 960 | 898 | 0 | 118 | 755.5 | 40 | 3859 | 629.58 | 178.5 | 1053.25 | 0 | 0 | 0.5 | 419
13:00 | 2561 | 998.5 | 898 | 0 | 120 | 755 | 40 | 3841 | 615.14 | 178 | 1004.7 | 0 | 0 | 1 | 470
13:30 | 2538.5 | 1092 | 898 | 0 | 117 | 756 | 40 | 3828.5 | 580.935 | 177.5 | 1021.5 | 0 | 0 | 4.5 | 235
14:00 | 2516 | 1185.5 | 898 | 0 | 114 | 757 | 40 | 3816 | 546.73 | 177 | 1038.3 | 0 | 0 | 8 | 0
14:30 | 2523 | 1288 | 897 | 0 | 114 | 757.5 | 40 | 3773.5 | 465.765 | 177 | 1031.55 | 0 | 0 | 4 | 0
15:00 | 2530 | 1390.5 | 896 | 0 | 114 | 758 | 40 | 3731 | 384.8 | 177 | 1024.8 | 0 | 0 | 0 | 0
15:30 | 2515.5 | 1426.5 | 896 | 0 | 112 | 738 | 40 | 3706 | 299.59 | 160 | 996 | 0 | 0 | 0 | 0
16:00 | 2501 | 1462.5 | 896 | 0 | 110 | 718 | 40 | 3681 | 214.38 | 143 | 967.2 | 0 | 0 | 0 | 0
16:30 | 2482 | 1481.5 | 896 | 0 | 106 | 718.33 | 40 | 3672 | 134.83 | 166.5 | 1007.2 | 0 | 0 | 0 | 0
17:00 | 2463 | 1500.5 | 896 | 0 | 102 | 718.66 | 40 | 3663 | 55.28 | 190 | 1047.2 | 0 | 0 | 0 | 0
17:30 | 2502.5 | 1442.75 | 896 | 0 | 107 | 737.805 | 40 | 3675 | 27.64 | 286 | 1239.9 | 0 | 0 | 0 | 0
18:00 | 2542 | 1385 | 896 | 0 | 112 | 756.95 | 40 | 3687 | 0 | 382 | 1432.6 | 0 | 0 | 0 | 0
18:30 | 2647 | 1408 | 897 | 0 | 103 | 754.68 | 40 | 3729.5 | 0 | 343 | 1380.1 | 0 | 0 | 0 | 0
19:00 | 2752 | 1431 | 898 | 0 | 94 | 752.41 | 40 | 3772 | 0 | 304 | 1327.6 | 0 | 0 | 0 | 0
19:30 | 2720 | 1482 | 898 | 0 | 106 | 755.71 | 40 | 3773 | 0 | 160 | 1034.6 | 0 | 0 | 0 | 0
20:00 | 2719 | 1443 | 898 | 0 | 102 | 753.34 | 40 | 3746 | 0 | 160 | 934.4 | 0 | 0 | 0 | 0
20:30 | 2724.5 | 1442.75 | 898 | 0 | 102 | 753.445 | 40 | 3755 | 0 | 114.5 | 678.9 | 0 | 0 | 0 | 0
21:00 | 2730 | 1442.5 | 898 | 0 | 102 | 753.55 | 40 | 3764 | 0 | 69 | 423.4 | 0 | 0 | 0 | 0
21:30 | 2708 | 1429.5 | 898 | 0 | 98 | 756.84 | 40 | 3766 | 0 | 52 | 280.7 | 0 | 0 | 0 | 0
22:00 | 2686 | 1416.5 | 898 | 0 | 94 | 760.13 | 40 | 3768 | 0 | 35 | 138 | 0 | 0 | 0 | 0
22:30 | 2655 | 1420 | 898 | 0 | 93 | 757.92 | 40 | 3585 | 0 | 26 | 108 | 0 | 0 | 0 | 0
23:00 | 2624 | 1423.5 | 898 | 0 | 92 | 755.71 | 40 | 3402 | 0 | 17 | 78 | 0 | 0 | 0 | 0
Executive Engineer
Network Operation Division

## Voltage
Power Grid Bangladesh PLC
National Load Dispatch Center (NLDC)
Maximum & Minimum Voltages of Grid Sub-Stations
Date: | 03-02-2026
Substation | Maximum Voltage | Time | Minimum Voltage | Time | Substation | Maximum Voltage | Time | Minimum Voltage | Time
400 kV | KV |  | KV |  | 400 kV | KV |  | KV
Aminbazar | 418 | 05:00 | 394 | 11:00 | Madunaghat | 413 | 05:00 | 403 | 12:00
Amtali | 422 | 05:00 | 410 | 11:00 | Meghnaghat | 423 | 06:00 | 396 | 12:00
Ashuganj | 420 | 05:00 | 401 | 11:00 | Payra | 423 | 04:00 | 414 | 11:00
Bhulta | 401 | 05:00 | 377 | 11:00 | Rahanpur | 418 | 05:00 | 392 | 10:00
Bibiana | 418 | 03:00 | 403 | 11:00 | Rampal | 416 | 00:00 | 395 | 12:00
BIPTC | 407 | 04:00 | 393 | 12:00
Bogura | 415 | 05:00 | 381 | 10:00
Gopalganj | 420 | 05:00 | 401 | 11:00
Kaliakoir | 413 | 05:00 | 392 | 11:00
Korerhat | 421 | 05:00 | 404 | 12:00
230 kV | KV |  | KV |  | 230 kV | KV |  | KV
Agargaon | 242 | 05:00 | 226 | 13:00 | Jhenaidah | 242 | 05:00 | 226 | 12:00
AKSML | 239.9 | 18:00 | 230.4 | 13:00 | Kachua | 242 | 05:00 | 234 | 12:00
Aminbazar | 241 | 01:00 | 226 | 13:00 | Kaliakoir | 241 | 05:00 | 227 | 11:00
Ashuganj | 235 | 05:00 | 223 | 12:00 | Keranigonj | 240 | 05:00 | 223 | 13:00
Ashuganj-400 | 235 | 05:00 | 223 | 12:00 | Khulna(S) | 246 | 05:00 | 232 | 10:00
Baghabari | 241 | 05:00 | 229 | 14:00 | Korerhat | 240 | 02:00 | 230 | 12:00
Barapukuria | 232 | 06:00 | 211 | 10:00 | Madunaghat | 237 | 18:00 | 231 | 10:00
Barapukuria-230 | 232 | 06:00 | 211 | 10:00 | Madunaghat-400 | 237 | 06:00 | 231 | 12:00
Barishal | 237 | 02:00 | 230 | 12:00 | Maniknagar | 238 | 03:00 | 222 | 12:00
Bheramara | 238 | 05:00 | 224 | 15:00 | Meghnaghat | 242 | 03:00 | 229 | 12:00
Bhulta | 241 | 05:00 | 224 | 11:00 | Meghnaghat-400 | 240 | 05:00 | 224 | 12:00
Bibiana | 243 | 02:00 | 232 | 11:00 | Mirsorai | 240 | 05:00 | 231 | 12:00
BIPTC | 241 | 05:00 | 224 | 15:00 | Rajshahi | 239 | 04:00 | 223 | 15:00
Bogura | 242 | 05:00 | 224 | 10:00 | Rampal | 241 | 00:00 | 228 | 10:00
Bogura-400 | 241 | 05:00 | 223 | 10:00 | Rampur | N/A | N/A | N/A | N/A
Borhanuddin | 239 | 04:00 | 235 | 15:00 | Rampura | 241 | 05:00 | 223 | 12:00
BSRM | 240 | 05:00 | 230 | 12:00 | Shikalbaha | 238 | 18:00 | 230 | 11:00
Chowmuhani | N/A | N/A | N/A | N/A | Shyampur | 240 | 05:00 | 223 | 12:00
Cumilla(N) | 238 | 02:00 | 226 | 12:00 | Siddhirganj | 240 | 22:00 | 225 | 12:00
Faridpur | 238 | 05:00 | 227 | 12:00 | Sirajgonj | 244 | 03:00 | 234 | 10:00
Fenchuganj | 244 | 04:00 | 237 | 11:00 | Sreepur | 235 | 05:00 | 219 | 12:00
Feni | 241 | 05:00 | 230 | 12:00 | Tongi | 237 | 19:00 | 224 | 11:00
Ghorashal | 240 | 04:00 | 230 | 11:00
Ghorashal-230 | 239 | 05:00 | 223 | 12:00
Gopalganj | 236 | 05:00 | 226 | 11:00
GPH | 238 | 05:00 | 230 | 12:00
Haripur | 240 | 05:00 | 224 | 12:00
Hasnabad | 239 | 23:00 | 223 | 12:00
Hathazari | 234 | 18:00 | 227 | 13:00
Ishurdi | 241 | 05:00 | 227 | 16:00
132 kV | KV |  | KV |  | 132 kV | KV |  | KV
Aftabnagar | 134 | 03:00 | 123 | 12:00 | Mahasthangarh | 136 | 05:00 | 125 | 10:00
Agargaon | 138 | 04:00 | 127 | 13:00 | Maijdee | 135 | 05:00 | 129 | 12:00
Agrabad | 137 | 03:00 | 132 | 12:00 | Manikganj | 129 | 05:00 | 119 | 12:00
AKS | 135 | 01:00 | 131 | 12:00 | Maniknagar | 138 | 05:00 | 122 | 13:00
Aminbazar | 138 | 01:00 | 129 | 13:00 | Matarbari | 130 | 05:00 | 123 | 12:00
Amnura | 139 | 04:00 | 128 | 10:00 | Matuail | 137 | 04:00 | 127.5 | 12:00
Ashuganj | 136 | 05:00 | 130 | 13:00 | Metrorail_Motijheel | 138 | 05:00 | 122 | 13:00
Bagerhat | 134 | 04:00 | 124 | 18:30 | Metrorail_Uttara | 132 | 02:00 | 122 | 11:00
Bajitpur | 133 | 03:00 | 124 | 12:00 | Millgate | 132 | 02:00 | 121 | 12:00
Bakerganj | 139 | 05:00 | 136 | 14:00 | Mirpur | 138 | 05:00 | 128 | 13:00
Bakulia | 137 | 08:00 | 134 | 12:00 | Mirzapur | 133 | 18:00 | 127 | 10:00
Banani | 135 | 04:00 | 123 | 12:00 | Mithapukur | 134 | 04:00 | 122 | 10:00
Bangabhaban | 138 | 04:00 | 122 | 13:00 | MI_Cement | 135 | 05:00 | 122 | 12:00
Barapukuria | 134 | 06:00 | 122 | 10:00 | Modern | 0 | 00:00 | 0 | 00:00
Barguna | 140 | 19:30 | 135 | 14:00 | Mogbazar | 135 | 03:00 | 125 | 11:00
Barishal | 140 | 03:00 | 133 | 12:00 | Mongla | 135 | 05:00 | 124 | 14:00
Barishal-230 | 140 | 03:00 | 134 | 12:00 | Motijheel | 138 | 04:00 | 122 | 13:00
Baroaulia | 138 | 18:00 | 133 | 12:00 | Muktagacha | 126 | 12:00 | 118 | 04:00
Baroirhat | 137 | 03:00 | 132 | 11:00 | Munshiganj | 136 | 20:00 | 127 | 10:00
Bashundhara | 134 | 02:00 | 123 | 12:00 | Muradnagar | 137 | 04:00 | 128 | 12:00
BashundharaCement | 136 | 21:00 | 132 | 14:00 | Mymensingh | 126 | 18:00 | 115 | 12:00
Beanibazar | 133 | 02:00 | 128 | 12:00 | Naogaon | 135 | 06:00 | 121 | 10:00
Benapole | 137 | 02:00 | 124 | 14:00 | Narail | 139 | 03:00 | 127 | 14:00
Bhaluka | 128 | 23:00 | 121 | 12:00 | Narinda | 138 | 05:00 | 122 | 13:00
Bhandaria | 137 | 03:00 | 133 | 14:00 | Narshingdi | 137 | 22:00 | 119 | 13:00
Bhangura | 139 | 05:00 | 130 | 17:00 | Natore | 137 | 04:00 | 129 | 10:00
Bheramara | 138 | 05:00 | 130 | 15:00 | Nawabganj | 135 | 03:00 | 124 | 12:00
Bheramara(GK) | 139 | 05:00 | 130 | 15:00 | Netrakona | 123 | 05:00 | 111 | 12:00
Bhulta | 132 | 19:30 | 123 | 11:00 | New | 132 | 21:00 | 123 | 11:00
Bog-Sherpur | 137 | 03:00 | 127 | 10:00 | Niamatpur | 139 | 00:00 | 129 | 10:00
Bogura | 137 | 06:00 | 127 | 10:00 | Noapara | 139 | 05:00 | 127 | 14:00
Bogura-230 | 138 | 05:00 | 127 | 10:00 | Pabna | 139 | 05:00 | 130 | 16:00
Brahmanbaria | 130 | 06:00 | 122 | 13:00 | Palashbari | 131 | 04:00 | 119 | 10:00
Cantonment | 138 | 03:00 | 127 | 13:00 | Panchagarh | 138 | 19:00 | 123 | 09:00
Chandina | 139 | 03:00 | 131 | 12:00 | Patiya | 138 | 18:00 | 132 | 04:00
Chandpur | 140 | 18:00 | 135 | 00:00 | Patuakhali | 140 | 18:00 | 136 | 00:00
Chandraghona | 139 | 06:00 | 135 | 12:00 | Payra | 139 | 02:00 | 136 | 10:00
132 kV | KV |  | KV |  | 132 kV | KV |  | KV
Chapai | 138 | 02:00 | 129 | 10:00 | PHP | 137 | 06:00 | 131 | 13:00
Charsaidpur | 137 | 20:00 | 127 | 12:00 | Postogola | 135 | 01:00 | 124 | 12:00
Chauddagram | 136 | 01:00 | 130 | 11:00 | Purbachal | 134 | 02:00 | 123 | 12:00
Chhatak | 132 | 05:00 | 126 | 13:00 | Purbasadipur | 133 | 05:00 | 121 | 09:00
Chowmuhani | 135 | 04:00 | 130 | 11:00 | Rahanpur | 140 | 03:00 | 131 | 09:00
Chuadanga | 139 | 04:00 | 127 | 14:00 | Rahanpur-400 | 140 | 02:00 | 131 | 10:00
Coxsbazar | 130 | 03:00 | 123 | 12:00 | Rahim | 137 | 21:00 | 127 | 11:00
Cumilla(N) | 139 | 03:00 | 131 | 13:00 | Rajbari | 138 | 05:00 | 131 | 10:00
Cumilla(S) | 139 | 04:00 | 124 | 10:00 | Rajendrapur | 132 | 03:00 | 122 | 11:00
Daganbhuiyan | 136 | 05:00 | 130 | 12:00 | Rajshahi | 139 | 04:00 | 130 | 11:00
Daudkandi | 134 | 05:00 | 125 | 12:00 | Rajshahi-230 | 138 | 04:00 | 129 | 10:00
DhakaUniversity | 134 | 04:00 | 124 | 12:00 | Ramganj | 136 | 18:00 | 132 | 10:00
Dhamrai | 136 | 19:30 | 128 | 11:00 | Rampur | 137 | 03:00 | 132 | 12:00
Dhanmondi | 138.5 | 22:00 | 128.6 | 12:00 | Rampura | 138 | 23:00 | 123 | 12:00
Dohazari | 135 | 04:00 | 130 | 12:00 | Rangamati | 138 | 03:00 | 134 | 12:00
Faridpur | 136 | 04:00 | 132 | 10:00 | Rangpur | 134 | 04:00 | 122 | 10:00
Fatullah | 139 | 23:00 | 122 | 12:00 | Ruppur | 139 | 05:00 | 132 | 15:00
Fenchuganj | 137 | 01:00 | 133 | 11:00 | Saidpur | 132 | 05:00 | 120 | 10:00
Feni | 135 | 04:00 | 130 | 11:00 | Satkhira | 136 | 04:00 | 125 | 08:00
Feni-230 | 135 | 02:00 | 130 | 11:00 | Satmasjid | 136 | 02:00 | 127 | 12:00
Ghatail | 126 | 18:00 | 120 | 17:00 | Savar | 137 | 20:00 | 127 | 13:00
Ghorashal | 130 | 04:00 | 122 | 11:00 | SevenRings | 131 | 05:00 | 121 | 12:00
Goalpara | 139 | 05:00 | 128 | 14:00 | ShahCement | 137 | 20:00 | 127 | 12:00
Gollamari | 138 | 05:00 | 128 | 14:00 | Shahjadpur | 140 | 01:00 | 130 | 22:00
Gopalganj | 140 | 04:00 | 133 | 10:00 | Shahjibazar | 132 | 04:00 | 124 | 13:00
Gopalganj-400 | 143 | 05:00 | 136 | 09:00 | Shahmirpur | 138 | 02:00 | 134 | 12:00
Gulshan | 134 | 05:00 | 123 | 12:00 | Shariatpur | 141 | 04:00 | 134 | 12:00
Halishahar | 139 | 18:30 | 133 | 12:00 | Sherpur | 121 | 12:00 | 110 | 03:00
Haripur | 137 | 05:00 | 128 | 11:00 | Shikalbaha | 128 | 18:00 | 25 | 10:00
HaripurSBU | 137 | 05:00 | 128 | 11:00 | Shikalbaha-230 | 140 | 18:00 | 135 | 11:00
Hasnabad | 136 | 02:00 | 125 | 12:00 | Shitalakhya | 135 | 05:00 | 122 | 12:00
Hathazari | 138 | 04:00 | 134 | 11:00 | Sholosohor | 138 | 01:00 | 134 | 12:00
Hatirjheel | 135 | 05:00 | 123 | 12:00 | Shyampur | 138 | 00:00 | 126 | 13:00
Ishurdi | 141 | 05:00 | 133 | 15:00 | Shyampur-230 | 138 | 05:00 | 128 | 12:00
Jaldhaka | 131 | 06:00 | 118 | 10:00 | Siddhirganj | 137 | 03:00 | 128 | 11:00
Jamalpur | 126 | 18:00 | 115 | 05:00 | Sirajganj | 136 | 01:00 | 127 | 16:00
Jashore | 138 | 05:00 | 128 | 09:00 | Sonargaon | 135 | 04:00 | 125 | 13:00
Jhenaidah | 140 | 03:00 | 126 | 16:00 | Sreemongol | 133 | 04:00 | 126 | 12:00
Jhenaidah-230 | 141 | 05:00 | 130 | 15:00 | Sreepur | 134 | 05:00 | 124 | 12:00
Joydebpur | 130 | 05:00 | 120 | 15:00 | Srinagar | 135 | 05:00 | 124 | 12:00
Joypurhat | 133 | 04:00 | 119 | 10:00 | SSM | 140 | 00:00 | 138 | 12:00
Juldah | 139 | 18:00 | 133 | 12:00 | Sunamganj | 130 | 01:00 | 125 | 12:00
Kabirpur | 137 | 19:00 | 119 | 12:00 | Sylhet | 134 | 05:00 | 129 | 12:00
Kachua | 138 | 05:00 | 133 | 12:00 | Sylhet-132 | 133 | 02:00 | 129 | 12:00
Kaliakoir | 139 | 20:00 | 131 | 11:00 | Tangail | 130 | 18:00 | 124 | 08:00
Kaliganj | N/A | N/A | N/A | N/A | Taraganj | 133 | 06:00 | 120 | 10:00
Kallyanpur | 138 | 23:00 | 129 | 13:00 | Tasnim | 136 | 05:00 | 126 | 11:00
Kalurghat | 139 | 05:00 | 134 | 12:00 | Thakurgaon | 137 | 05:00 | 123 | 09:00
Kamrangirchar | 135 | 04:00 | 123 | 12:00 | TK | 138 | 18:00 | 134 | 12:00
Kaptai | N/A | N/A | N/A | N/A | Tongi | 136 | 23:00 | 33 | 19:00
Kasba | 138 | 05:00 | 127 | 12:00 | Ullahpara | 137 | 05:00 | 128 | 16:00
Kazla | 138 | 04:00 | 122 | 13:00 | Ullon | 134 | 04:00 | 123 | 12:00
Keranigonj | 135 | 04:00 | 124 | 12:00 | Uttara | 132 | 04:00 | 121 | 12:00
Khagrachori | 138 | 02:00 | 133 | 12:00 | UttaraNew | 132 | 02:00 | 122 | 11:00
Khulna | 138 | 04:00 | 12 | 15:00 | Zigatola | 135 | 02:00 | 124 | 12:00
Khulna(S) | 139 | 05:00 | 129 | 10:00
Khulshi | 137 | 02:00 | 131 | 12:00
Kishoreganj | 132 | 04:00 | 122 | 11:00
Kodda | 138 | 18:00 | 126 | 11:00
KSRM | 138 | 01:00 | 133 | 12:00
Kulaura | 137 | 02:00 | 132 | 13:00
Kurigram | 130 | 13:00 | 120 | 09:00
Kushtia | 137 | 06:00 | 128 | 15:00
Laksam | 138 | 05:00 | 133 | 11:00
Lakshmipur | 135 | 05:00 | 129 | 12:00
Lalbag | 135 | 05:00 | 123 | 13:00
Lalmonirhat | 132 | 19:30 | 118 | 10:00
Madanganj | 136 | 21:00 | 132 | 14:00
Madaripur | 140 | 05:00 | 135 | 13:00
Madartek | 134 | 05:00 | 123 | 12:00
Madunaghat | 138 | 03:00 | 132 | 10:00
Magura | 140 | 05:00 | 127 | 14:00
| Sub Assistant Engineer |  |  |  |  | Sub Divisional Engineer
| Network Operation Division |  |  |  |  | Network Operation Division

## GenLog
[7 empty] | Power Grid Bangladesh PLC | [20 empty] | QF-LDC-01 | [8 empty] | Power Grid Bangladesh PLC | [20 empty] | QF-LDC-01 | [8 empty] | Power Grid Bangladesh PLC | [20 empty] | QF-LDC-01 | [8 empty] | Power Grid Bangladesh PLC | [20 empty] | QF-LDC-01 | [8 empty] | Power Grid Bangladesh PLC | [20 empty] | QF-LDC-01 | [8 empty] | Power Grid Bangladesh PLC | [8 empty] | QF-LDC-01
[7 empty] | National Load Dispatch Center (NLDC) | [20 empty] | Page 1 of 6 | [8 empty] | National Load Dispatch Center (NLDC) | [20 empty] | Page 2 of 6 | [8 empty] | National Load Dispatch Center (NLDC) | [20 empty] | Page 3 of 6 | [8 empty] | National Load Dispatch Center (NLDC) | [20 empty] | Page 4 of 6 | [8 empty] | National Load Dispatch Center (NLDC) | [20 empty] | Page 5 of 6 | [8 empty] | National Load Dispatch Center (NLDC) | [8 empty] | Page 6 of 6
[7 empty] | Daily Generation Log (Mega Watt) | [29 empty] | Daily Generation Log (Mega Watt) | [29 empty] | Daily Generation Log (Mega Watt) | [29 empty] | Daily Generation Log (Mega Watt) | [29 empty] | Daily Generation Log (Mega Watt) | [29 empty] | Daily Generation Log (Mega Watt)
|  | Shift |  | Signature
|  | 06:00-14:00 | [22 empty] | Date: | 03-02-2026 | [28 empty] | Date: | 03-02-2026 | [28 empty] | Date: | 03-02-2026 | [28 empty] | Date: | 03-02-2026 | [28 empty] | Date: | 03-02-2026 | [17 empty] | Date: | 03-02-2026
|  | 14:00-22:00 | [22 empty] | Day: | Tuesday | [28 empty] | Day: | Tuesday | [28 empty] | Day: | Tuesday | [28 empty] | Day: | Tuesday | [28 empty] | Day: | Tuesday | [17 empty] | Day: | Tuesday
22:00-06:00
Hour | Gagnagar 102 MW PP (Digital Power) | Gazipur 100 MW PP | Gazipur 52 MW PP | Ghorasal 365 MW CCPP Unit-7 | Ghorasal Repowered CCPP Unit-3 | Ghorasal Repowered CCPP Unit-4 | Ghorasal TPP Unit-5 | Ghorashal 108 MW PP (Regent) | Haripur 412 MW CCPP | Haripur GTPP | JERA Meghnaghat Power Limited | Kamalaghat 54 MW PP(Banco Energy) | Kanchan Purbachal Power Generation Ltd. | Kodda 149 MW PP Unit-1 (Summit) | Kodda 150 MW PP BRPL | Kodda 300 MW PP Unit-2 (Summit) | Madanganj-55 MW PP(Summit) | Manikganj 55 MW PP (Northern) | Manikgonj 162MW PP(MPGL) | Meghnaghat 104 MW PP (OPCL) | Meghnaghat 450 MW CCPP (MPL) | Meghnaghat CCPP(Summit) | Meghnaghat CCPP(Summit)-2 (Gas) | Meghnaghat CCPP(Summit)-2 (HSD) | Nababganj 55 MW PP (Southern power ) | Siddhirganj 335 MW CCPP | Siddhirgonj 2*120 MW GTPP | Siddhirgonj 210 MW TPP | Spectra Solar Plant Ltd. | Sreepur 150 MW PP BRPL | Summit Power Ashulia | Summit Power Madhabdi | Tongi 80 MW GTPP | Unique Meghnaghat Power Limited (UMPL) | Anlima Energy Ltd. | Anwara 300 MW PP (United) | Chattogram 108 MW PP (ECPV) | Chattogram TPP | Cox's Bazar Wind | Dohazari -Kalaish 100 MW Peaking | Hathazari 100 MW peaking PP | Jodiac Power | Juldah 100 MW PP Unit-3 (Acorn) | Juldah unit-2 (Acorn) | Kaptai 7 MW Solar PP | Karnaphuli Hydro PP Unit-1,2,3,4, 5 | Karnaphuli Power Ltd. | Malancha, Ctg. EPZ (United) | Matarbari 2*600 MW (CPGCBL) | Mirsharai 150 MW BRPL (HFO) | Mirsharai 150 MW BRPL (Gas) | Patenga 50MW PP (Baraka) | Raozan 25 MW PP | Sikalbaha 105 MW PP (Baraka Sikalbaha) | Sikalbaha 225MW CCPP (Gas) | Sikalbaha 225MW CCPP (HSD) | Sikalbaha Peaking GT (Gas) | Sikalbaha Peaking GT (HSD) | SS Power | Teknaf 20MW PP (Solartech) | Ashuganj 150MW PP (Midland) | Ashuganj 195 MW PP (APSCL-United) | Ashuganj 420 MW CCPP(East) | Ashuganj 450 MW CCPP(North) | Ashuganj 450 MW CCPP(South) | Ashuganj 51 MW PP (Midland) | Ashuganj 55 MW PP (Precision) | Ashuganj CCPP 225 MW | Ashuganj TSK 50 MW PP | Chandpur 115(Doreen) | Chandpur 150 MW CCPP | Chandpur 200MW (Desh energy) | Chowmuhani 113 MW | Cumilla 25 MW PP (Summit) | Feni Lanka Power | Import (Tripura) | Jangalia 52 MW PP (Lakdanavi) | Sonagazi 75 MW (AC) Solar Power Plant | Titas 50 MW Peaking PP | Bibiana-II 341 MW CCPP (Summit) | Bibiyana South 400 MW | Bibiyana-III 400 MW CCPP | Fenchugonj CCPP Phase-1 | Fenchugonj CCPP Phase-2 | Kushiara 163 MW CCPP (KP) | Moulvibazar 10 MW Solar Power Plant | Shahjahanulla 25 MW PP | Shahjibazar 100 MW GTPP | Shahjibazar 86MW PP (Shahjibazar) | Shahjibazar GTPP Unit- 8 & 9 | Shajibazar 330 MW CCPP | Sylhet 20 MW GTPP | Sylhet 225 MW CCPP | Bhairob 54.5 MW | Jamalpur 115 MW PP (United) | Mymensingh 200 MW PP (United) | RPCL 210MW CCPP | Sarishabari 3 MW Solar Plant | Sutiakhali 50 MW Solar PP | Tangail Palli Power Gen 22 MW | Eastern Total | Bheramara (HVDC ) | Bheramara 410 MW CCPP | Bheramara GTPP Unit-3 | Faridpur 50 MW Peaking PP | Gopalganj 100 MW Peaking PP | HVDC(Nepal) | Khulna 225 MW CCPP (HSD) | Khulna 225 MW CCPP (Gas) | Khulna 330 MW CCPP (HSD) | Khulna 330 MW CCPP (Gas) | Madhumati 100 MW PP | Mongla Orion 100 MW Solar PP | Rampal 1320 MW (BIFPCL) | Rupsha 105 MW PP (Orion rupsha) | Rupsha 800 MW CCPP (Gas) | Rupsha 800 MW CCPP (HSD) | Adani Power Jharkhanda Ltd | Baghabari 100 MW GTPP | Baghabari 50 MW Peaking PP | Baghabari 71 MW GTPP | Bagura 113 MW PP (Confidence)-1 | Bagura 113 MW PP (Confidence)-2 | Bera 70 MW Peaking PP | Chapainawabganj 100 MW Peaking PP | Katakhali 50 MW Peaking PP | Natore 52 MW PP (Rajlanka) | Pabna 64 MW Solar Plant | Pabna Solar 100 MW | Santahar 50 MW Peaking PP | Sirajganj 2 MW Wind Power Plant | Sirajganj 68 MW Solar Park | Sirajgonj 225MW CCPP Unit-1 (Gas) | Sirajgonj 225MW CCPP Unit-1 (HSD) | Sirajgonj 225MW CCPP Unit-2 (Gas) | Sirajgonj 225MW CCPP Unit-2 (HSD) | Sirajgonj 225MW CCPP Unit-3 (Gas) | Sirajgonj 225MW CCPP Unit-3 (HSD) | Sirajgonj 400 MW CCPP Unit-4 (Gas) | Sirajgonj 400 MW CCPP Unit-4 (HSD) | Sirajgonj 6.55 MW Solar | Barapukuria 275 MW TPP Unit-3 | Barapukuria TPP Unit-1 & 2 | Energypac Power Venture Thakurgaon Ltd. | Intraco Solar 30 MW | Rangpur 113 MW PP (Confidence) | Rangpur 20 MW GTPP | Saidpur 150 MW Simple Cycle Power Plant | Saidpur 20 MW GTPP | Sympa Solar Power 8 MW | Teesta Solar Limited | Barisal 1 MW Solar Plant | Barisal 110 MW PP (Summit ) | Barisal 307 MW | Bhola 225 MW CCPP | Bhola Nutan Biddut BD LTD (Gas) | Bhola Nutan Biddut BD LTD (HSD) | Patuakhali 1320 MW (RNPL) | Payra 1320 MW | United Payra Power Ltd. | Western Total | National Grid Total | Water Level
| 102.000 MW | 105.000 MW | 52.194 MW | 365.000 MW | 260.000 MW | 240.000 MW | 190.000 MW | 97.700 MW | 412.000 MW | 20.000 MW | 718.000 MW | 53.970 MW | 55.000 MW | 149.000 MW | 149.360 MW | 300.000 MW | 55.000 MW | 55.000 MW | 162.000 MW | 104.000 MW | 450.000 MW | 335.000 MW | 583.000 MW | 583.000 MW | 55.000 MW | 335.000 MW | 208.137 MW | 115.000 MW | 35.000 MW | 160.000 MW | 33.750 MW | 23.000 MW | 105.000 MW | 584.000 MW | 116.000 MW | 300.000 MW | 108.000 MW | 360.000 MW | 60.000 MW | 102.000 MW | 98.000 MW | 54.363 MW | 100.000 MW | 100.000 MW | 6.000 MW | 230.000 MW | 110.000 MW | 42.000 MW | 1150.000 MW | 163.000 MW | 163.000 MW | 50.000 MW | 25.500 MW | 105.000 MW | 225.000 MW | 225.000 MW | 150.000 MW | 150.000 MW | 1224.000 MW | 20.000 MW | 150.000 MW | 195.000 MW | 393.000 MW | 353.350 MW | 318.810 MW | 51.000 MW | 55.000 MW | 221.000 MW | 46.701 MW | 115.000 MW | 163.000 MW | 200.000 MW | 113.000 MW | 25.000 MW | 114.000 MW | 160.000 MW | 52.200 MW | 75.000 MW | 52.000 MW | 341.000 MW | 383.000 MW | 400.000 MW | 90.000 MW | 90.000 MW | 163.000 MW | 0.000 MW | 25.000 MW | 100.000 MW | 86.000 MW | 66.000 MW | 330.000 MW | 20.000 MW | 231.000 MW | 54.500 MW | 115.000 MW | 200.000 MW | 210.000 MW | 2.710 MW | 50.000 MW | 22.000 MW | - | 1000.000 MW | 410.000 MW | 16.000 MW | 54.000 MW | 109.000 MW | 40.000 MW | 230.000 MW | 230.000 MW | 336.000 MW | 336.000 MW | 105.000 MW | 100.000 MW | 1148.280 MW | 105.000 MW | 0.000 MW | 0.000 MW | 1435.880 MW | 100.000 MW | 52.000 MW | 70.000 MW | 113.000 MW | 113.000 MW | 71.000 MW | 104.000 MW | 50.000 MW | 52.200 MW | 64.550 MW | 100.000 MW | 50.000 MW | 2.000 MW | 68.000 MW | 214.000 MW | 214.000 MW | 220.000 MW | 220.000 MW | 220.000 MW | 220.000 MW | 413.792 MW | 413.792 MW | 6.090 MW | 274.000 MW | 170.000 MW | 115.000 MW | 30.000 MW | 113.000 MW | 20.000 MW | 162.443 MW | 20.000 MW | 8.000 MW | 200.000 MW | 1.000 MW | 110.000 MW | 307.000 MW | 194.000 MW | 220.000 MW | 220.000 MW | 622.000 MW | 1085.320 MW | 150.000 MW | - | - | -
00:00 | 0 | 0 | 0 | 0 | 0 | 0 | 0 | 0 | 305 | 0 | 510 | 0 | 0 | 48 | 0 | 0 | 0 | 0 | 0 | 0 | 0 | 0 | 0 | 0 | 0 | 335 | 0 | 0 | 0 | 0 | 13.5 | 21 | 0 | 0 | 0 | 0 | 0 | 0 | 0 | 0 | 0 | 0 | 0 | 0 | 0 | 40 | 0 | 29 | 670 | 0 | 0 | 0 | 0 | 0 | 175 | 0 | 0 | 0 | 1160 | 0 | 0 | 0 | 230 | 280 | 0 | 51 | 0 | 220 | 0 | 0 | 105 | 0 | 0 | 13 | 0 | 114 | 0 | 0 | 0 | 310 | 0 | 0 | 42 | 53 | 154 | 0 | 20 | 0 | 80 | 30 | 0 | 15 | 98 | 0 | 19 | 58 | 23 | 0 | 0 | 0 | 5221.5 | 898 | 69 | 0 | 0 | 0 | 0 | 0 | 0 | 0 | 0 | 0 | 0 | 610 | 0 | 0 | 0 | 756.36 | 0 | 0 | 0 | 0 | 0 | 0 | 0 | 0 | 0 | 0 | 0 | 0 | 0 | 0 | 140 | 0 | 0 | 0 | 0 | 0 | 350 | 0 | 0 | 0 | 0 | 0 | 0 | 0 | 0 | 0 | 0 | 0 | 0 | 0 | 0 | 270 | 130 | 220 | 0 | 0 | 1050 | 0 | 4493.36 | 9714.86 | 94.88
01:00 | 0 | 0 | 0 | 0 | 0 | 0 | 0 | 0 | 310 | 0 | 525 | 0 | 0 | 0 | 0 | 0 | 0 | 0 | 0 | 0 | 0 | 0 | 0 | 0 | 0 | 335 | 0 | 0 | 0 | 0 | 13.5 | 21 | 0 | 0 | 0 | 0 | 0 | 0 | 0 | 0 | 0 | 0 | 0 | 0 | 0 | 40 | 0 | 24 | 575 | 0 | 0 | 0 | 0 | 0 | 175 | 0 | 0 | 0 | 1030 | 0 | 0 | 0 | 230 | 280 | 0 | 51 | 0 | 224 | 0 | 0 | 106 | 0 | 0 | 13 | 0 | 110 | 0 | 0 | 0 | 310 | 0 | 0 | 41 | 53 | 157 | 0 | 20 | 0 | 80 | 30 | 0 | 15 | 98 | 0 | 19 | 24 | 25 | 0 | 0 | 0 | 4934.5 | 897 | 67 | 0 | 0 | 0 | 0 | 0 | 0 | 0 | 0 | 0 | 0 | 546 | 0 | 0 | 0 | 668.64 | 0 | 0 | 0 | 0 | 0 | 0 | 0 | 0 | 0 | 0 | 0 | 0 | 0 | 0 | 140 | 0 | 0 | 0 | 0 | 0 | 414 | 0 | 0 | 0 | 0 | 0 | 0 | 0 | 0 | 0 | 0 | 0 | 0 | 0 | 0 | 202 | 130 | 220 | 0 | 0 | 950 | 0 | 4234.64 | 9169.14 | 94.88
02:00 | 0 | 0 | 0 | 0 | 0 | 0 | 0 | 0 | 312 | 0 | 497 | 0 | 0 | 0 | 0 | 0 | 0 | 0 | 0 | 0 | 0 | 0 | 0 | 0 | 0 | 335 | 0 | 0 | 0 | 0 | 13.5 | 21 | 0 | 0 | 0 | 0 | 0 | 0 | 0 | 0 | 0 | 0 | 0 | 0 | 0 | 40 | 0 | 24 | 575 | 0 | 0 | 0 | 0 | 0 | 176 | 0 | 0 | 0 | 1000 | 0 | 0 | 0 | 230 | 280 | 0 | 51 | 0 | 225 | 0 | 0 | 107 | 0 | 0 | 13 | 0 | 102 | 0 | 0 | 0 | 305 | 0 | 0 | 41 | 53 | 155 | 0 | 17 | 0 | 80 | 30 | 0 | 15 | 98 | 0 | 19 | 8 | 25 | 0 | 0 | 0 | 4847.5 | 898 | 69 | 0 | 0 | 0 | 0 | 0 | 0 | 0 | 0 | 0 | 0 | 450 | 0 | 0 | 0 | 614.98 | 0 | 0 | 0 | 0 | 0 | 0 | 0 | 0 | 0 | 0 | 0 | 0 | 0 | 0 | 140 | 0 | 0 | 0 | 0 | 0 | 414 | 0 | 0 | 0 | 0 | 0 | 0 | 0 | 0 | 0 | 0 | 0 | 0 | 0 | 0 | 180 | 130 | 220 | 0 | 0 | 850 | 0 | 3965.98 | 8813.48 | 94.88
03:00 | 0 | 0 | 0 | 0 | 0 | 0 | 0 | 0 | 312 | 0 | 529 | 0 | 0 | 0 | 0 | 0 | 0 | 0 | 0 | 0 | 0 | 0 | 0 | 0 | 0 | 335 | 0 | 0 | 0 | 0 | 13.5 | 21 | 0 | 0 | 0 | 0 | 0 | 0 | 5 | 0 | 0 | 0 | 0 | 0 | 0 | 40 | 0 | 24 | 575 | 0 | 0 | 0 | 0 | 0 | 175 | 0 | 0 | 0 | 868 | 0 | 0 | 0 | 230 | 280 | 0 | 51 | 0 | 225 | 0 | 0 | 107 | 0 | 0 | 13 | 0 | 108 | 0 | 0 | 0 | 310 | 0 | 0 | 41 | 53 | 153 | 0 | 17 | 0 | 80 | 30 | 0 | 15 | 98 | 0 | 0 | 0 | 25 | 0 | 0 | 0 | 4733.5 | 897 | 69 | 0 | 0 | 0 | 0 | 0 | 0 | 0 | 0 | 0 | 0 | 380 | 0 | 0 | 0 | 513.98 | 0 | 0 | 0 | 0 | 0 | 0 | 0 | 0 | 0 | 0 | 0 | 0 | 0 | 0 | 140 | 0 | 0 | 0 | 0 | 0 | 360 | 0 | 0 | 0 | 0 | 0 | 0 | 0 | 0 | 0 | 0 | 0 | 0 | 0 | 0 | 183 | 130 | 220 | 0 | 0 | 800 | 0 | 3692.98 | 8426.48 | 94.87
04:00 | 0 | 0 | 0 | 0 | 0 | 0 | 0 | 0 | 312 | 0 | 521 | 0 | 0 | 0 | 0 | 0 | 0 | 0 | 0 | 0 | 0 | 0 | 0 | 0 | 0 | 335 | 0 | 0 | 0 | 0 | 13.5 | 21 | 0 | 0 | 0 | 0 | 0 | 0 | 3 | 0 | 0 | 0 | 0 | 0 | 0 | 40 | 0 | 33 | 575 | 0 | 0 | 0 | 0 | 0 | 175 | 0 | 0 | 0 | 850 | 0 | 0 | 0 | 230 | 280 | 0 | 51 | 0 | 221 | 0 | 0 | 108 | 0 | 0 | 13 | 0 | 98 | 0 | 0 | 0 | 310 | 0 | 0 | 41 | 53 | 159 | 0 | 17 | 0 | 80 | 30 | 0 | 15 | 98 | 0 | 0 | 0 | 25 | 0 | 0 | 0 | 4707.5 | 898 | 70 | 0 | 0 | 0 | 0 | 0 | 0 | 0 | 0 | 0 | 0 | 382 | 0 | 0 | 0 | 448.1 | 0 | 0 | 0 | 0 | 0 | 0 | 0 | 0 | 0 | 0 | 0 | 0 | 0 | 0 | 140 | 0 | 0 | 0 | 0 | 0 | 360 | 0 | 0 | 0 | 0 | 0 | 0 | 0 | 0 | 0 | 0 | 0 | 0 | 0 | 0 | 182 | 130 | 220 | 0 | 0 | 800 | 0 | 3630.1 | 8337.6 | 94.87
05:00 | 0 | 0 | 0 | 0 | 0 | 0 | 0 | 0 | 312 | 0 | 501 | 0 | 0 | 0 | 0 | 0 | 0 | 0 | 0 | 0 | 0 | 0 | 0 | 0 | 0 | 335 | 0 | 0 | 0 | 0 | 13.5 | 21 | 0 | 0 | 0 | 0 | 0 | 0 | 2 | 0 | 0 | 0 | 0 | 0 | 0 | 40 | 0 | 34 | 575 | 0 | 0 | 0 | 0 | 0 | 175 | 0 | 0 | 0 | 840 | 0 | 0 | 0 | 230 | 295 | 0 | 51 | 0 | 221 | 0 | 0 | 108 | 0 | 0 | 13 | 0 | 106 | 0 | 0 | 0 | 320 | 0 | 0 | 41 | 53 | 160 | 0 | 17 | 0 | 80 | 30 | 0 | 15 | 98 | 0 | 0 | 0 | 25 | 0 | 0 | 0 | 4711.5 | 898 | 82 | 0 | 0 | 0 | 0 | 0 | 0 | 0 | 0 | 0 | 0 | 380 | 0 | 0 | 0 | 427.04 | 0 | 0 | 0 | 0 | 0 | 0 | 0 | 0 | 0 | 0 | 0 | 0 | 0 | 0 | 140 | 0 | 0 | 0 | 0 | 0 | 360 | 0 | 0 | 0 | 0 | 0 | 0 | 0 | 0 | 0 | 0 | 0 | 0 | 0 | 0 | 181 | 130 | 220 | 0 | 0 | 800 | 0 | 3618.04 | 8329.54 | 94.87
06:00 | 0 | 0 | 0 | 0 | 0 | 0 | 0 | 0 | 0 | 0 | 601 | 0 | 0 | 0 | 0 | 0 | 0 | 0 | 0 | 0 | 0 | 0 | 0 | 0 | 0 | 335 | 0 | 0 | 0 | 0 | 13.5 | 21 | 0 | 0 | 0 | 0 | 0 | 0 | 1 | 0 | 0 | 0 | 0 | 0 | 0 | 40 | 0 | 34 | 575 | 0 | 0 | 0 | 0 | 0 | 175 | 0 | 0 | 0 | 1030 | 0 | 0 | 0 | 230 | 325 | 0 | 51 | 0 | 207 | 0 | 0 | 109 | 0 | 0 | 13 | 0 | 104 | 0 | 0 | 0 | 315 | 0 | 0 | 41 | 53 | 159 | 0 | 17 | 0 | 80 | 30 | 0 | 15 | 98 | 0 | 12 | 19 | 24 | 0 | 0 | 0 | 4727.5 | 898 | 81 | 0 | 0 | 0 | 0 | 0 | 0 | 0 | 0 | 0 | 0 | 420 | 0 | 0 | 0 | 508.79 | 0 | 0 | 0 | 0 | 0 | 0 | 0 | 0 | 0 | 0 | 0 | 0 | 0 | 0 | 140 | 0 | 0 | 0 | 0 | 0 | 360 | 0 | 0 | 0 | 0 | 0 | 0 | 0 | 0 | 0 | 0 | 0 | 0 | 0 | 0 | 223 | 130 | 220 | 0 | 0 | 834 | 0 | 3814.79 | 8542.29 | 94.86
07:00 | 0 | 0 | 0 | 0 | 0 | 0 | 0 | 0 | 0 | 0 | 0 | 0 | 0 | 0 | 0 | 0 | 0 | 0 | 0 | 0 | 0 | 0 | 0 | 0 | 0 | 335 | 101 | 0 | 1 | 0 | 19 | 21 | 0 | 0 | 0 | 0 | 0 | 0 | 0 | 0 | 0 | 0 | 0 | 0 | 0.16 | 40 | 0 | 29 | 670 | 0 | 0 | 0 | 0 | 0 | 175 | 0 | 0 | 0 | 1177 | 2 | 0 | 0 | 230 | 345 | 0 | 51 | 0 | 206 | 0 | 0 | 109 | 0 | 0 | 13 | 0 | 92 | 0 | 4 | 0 | 310 | 0 | 0 | 41 | 53 | 160 | 0 | 17 | 0 | 80 | 30 | 0 | 15 | 98 | 0 | 44 | 19 | 23 | 0 | 0.6 | 0 | 4510.76 | 898 | 88 | 0 | 0 | 0 | 0 | 0 | 0 | 0 | 0 | 0 | 2.06 | 547 | 0 | 0 | 0 | 647.65 | 0 | 0 | 0 | 0 | 0 | 0 | 0 | 0 | 0 | 0.82 | 0 | 0 | 0 | 0.86 | 140 | 0 | 0 | 0 | 0 | 0 | 414 | 0 | 0.08 | 0 | 0 | 0 | 0 | 0 | 0 | 0 | 0 | 0 | 2 | 0.01 | 0 | 307 | 130 | 220 | 0 | 0 | 1000 | 0 | 4397.48 | 8908.24 | 94.86
08:00 | 0 | 12 | 16 | 0 | 0 | 0 | 0 | 0 | 0 | 0 | 0 | 0 | 0 | 36 | 48 | 95 | 0 | 6 | 50 | 0 | 0 | 0 | 0 | 0 | 17 | 335 | 210 | 0 | 5 | 52 | 19 | 21 | 0 | 0 | 22 | 16 | 0 | 0 | 0 | 0 | 0 | 0.22 | 12 | 12 | 0.98 | 40 | 24 | 2 | 670 | 51 | 0 | 14 | 0 | 27 | 177 | 0 | 0 | 0 | 1187 | 3 | 35 | 0 | 230 | 325 | 0 | 51 | 0 | 208 | 0 | 14 | 106 | 31 | 0 | 13 | 33 | 100 | 16 | 18 | 0 | 305 | 0 | 0 | 41 | 53 | 147 | 3 | 17 | 0 | 80 | 30 | 0 | 15 | 98 | 11 | 56 | 19 | 23 | 0 | 6.37 | 0 | 5264.57 | 898 | 90 | 0 | 0 | 0 | 0 | 0 | 0 | 0 | 0 | 0 | 10.08 | 616 | 0 | 0 | 0 | 760.88 | 0 | 0 | 0 | 12 | 10 | 0 | 0 | 0 | 16 | 6.31 | 19 | 0 | 0 | 10.02 | 146 | 0 | 0 | 0 | 0 | 0 | 300 | 0 | 1 | 0 | 0 | 35 | 3 | 25 | 0 | 0 | 0 | 1 | 28 | 0.11 | 3 | 307 | 130 | 220 | 0 | 0 | 1044 | 14 | 4705.4 | 9969.97 | 94.86
09:00 | 0 | 34 | 16 | 0 | 0 | 0 | 0 | 0 | 0 | 0 | 0 | 0 | 0 | 51 | 48 | 95 | 0 | 17 | 51 | 0 | 0 | 0 | 0 | 0 | 17 | 335 | 210 | 0 | 13 | 52 | 19 | 21 | 0 | 0 | 32 | 16 | 30 | 0 | 0 | 0 | 0 | 17 | 12 | 12 | 2.05 | 40 | 33 | 7 | 670 | 45 | 0 | 17 | 0 | 33 | 176 | 0 | 0 | 0 | 1160 | 15 | 45 | 0 | 230 | 335 | 0 | 51 | 0 | 199 | 0 | 33 | 105 | 67 | 0 | 7 | 31 | 94 | 16 | 43 | 0 | 315 | 0 | 0 | 41 | 53 | 154 | 6 | 17 | 0 | 80 | 30 | 0 | 15 | 98 | 17 | 56 | 19 | 16 | 1 | 28.03 | 0 | 5498.08 | 898 | 93 | 0 | 0 | 0 | 0 | 0 | 0 | 0 | 0 | 0 | 39 | 616 | 0 | 0 | 0 | 761 | 0 | 0 | 0 | 35 | 35 | 0 | 0 | 0 | 16 | 20.38 | 44 | 0 | 0 | 28.05 | 160 | 0 | 0 | 0 | 0 | 0 | 414 | 0 | 2.46 | 0 | 0 | 35 | 13 | 34 | 0 | 0 | 0 | 2.6 | 72 | 0.26 | 30 | 307 | 130 | 220 | 0 | 0 | 1085 | 17 | 5107.75 | 10605.83 | 94.85
10:00 | 0 | 34 | 16 | 0 | 0 | 0 | 0 | 0 | 0 | 0 | 0 | 0 | 0 | 51 | 32 | 95 | 4 | 17 | 48 | 0 | 0 | 0 | 0 | 0 | 0 | 335 | 206 | 0 | 21 | 52 | 25 | 21 | 0 | 0 | 15 | 16 | 30 | 0 | 0 | 0 | 0 | 17 | 12 | 12 | 2.85 | 40 | 34 | 7 | 670 | 33 | 0 | 18 | 4 | 32 | 176 | 0 | 0 | 0 | 1185 | 17 | 45 | 0 | 230 | 330 | 0 | 44 | 0 | 209 | 0 | 33 | 104 | 67 | 0 | 7 | 17 | 106 | 16 | 58 | 0 | 325 | 0 | 0 | 42 | 53 | 158 | 9 | 17 | 0 | 80 | 30 | 0 | 15 | 98 | 17 | 56 | 19 | 16 | 2 | 38.05 | 0 | 5518.9 | 898 | 91 | 0 | 0 | 0 | 0 | 0 | 0 | 0 | 0 | 0 | 60 | 615 | 0 | 0 | 0 | 757 | 0 | 0 | 0 | 35 | 35 | 0 | 0 | 0 | 16 | 33.23 | 69 | 0 | 0 | 40.92 | 130 | 0 | 0 | 0 | 0 | 0 | 414 | 0 | 3.53 | 0 | 0 | 35 | 16 | 34 | 0 | 0 | 0 | 3.9 | 96 | 0.41 | 30 | 307 | 130 | 220 | 0 | 0 | 1085 | 17 | 5171.99 | 10690.89 | 94.85
11:00 | 0 | 34 | 16 | 0 | 0 | 0 | 0 | 0 | 0 | 0 | 4 | 0 | 0 | 51 | 32 | 95 | 14 | 17 | 49 | 0 | 0 | 0 | 0 | 0 | 17 | 335 | 206 | 0 | 26 | 52 | 25 | 21 | 0 | 0 | 16 | 16 | 30 | 0 | 0 | 0 | 0 | 17 | 12 | 12 | 3.35 | 40 | 34 | 6 | 670 | 40 | 0 | 18 | 8 | 33 | 175 | 0 | 0 | 0 | 1180 | 20 | 45 | 0 | 230 | 315 | 0 | 44 | 0 | 198 | 0 | 32 | 100 | 68 | 0 | 7 | 17 | 104 | 16 | 56 | 8 | 320 | 0 | 0 | 42 | 53 | 159 | 10 | 17 | 0 | 80 | 30 | 0 | 15 | 98 | 17 | 56 | 19 | 16 | 2 | 42.81 | 0 | 5541.16 | 898 | 87 | 0 | 10 | 0 | 0 | 0 | 0 | 0 | 0 | 0 | 72 | 615 | 0 | 0 | 0 | 752 | 0 | 0 | 0 | 35 | 35 | 0 | 0 | 0 | 16 | 43.4 | 88 | 0 | 0 | 51.08 | 130 | 0 | 0 | 0 | 0 | 0 | 414 | 0 | 4.41 | 0 | 0 | 35 | 25 | 34 | 0 | 0 | 0 | 5.3 | 144 | 0.49 | 31 | 307 | 130 | 220 | 0 | 0 | 1085 | 17 | 5284.68 | 10825.84 | 94.85
12:00 | 0 | 34 | 16 | 0 | 0 | 0 | 0 | 0 | 0 | 0 | 29 | 14.8 | 12 | 51 | 46 | 95 | 15 | 17 | 155 | 0 | 0 | 0 | 0 | 0 | 0 | 270 | 202 | 0 | 28 | 52 | 25.5 | 21 | 0 | 0 | 28 | 16 | 30 | 0 | 0 | 0 | 0 | 17 | 12 | 12 | 3.53 | 40 | 33 | 6 | 670 | 50 | 0 | 18 | 8 | 33 | 175 | 0 | 0 | 0 | 1200 | 20 | 45 | 0 | 230 | 340 | 0 | 44 | 0 | 213 | 0 | 32 | 100 | 66 | 0 | 7 | 34 | 116 | 16 | 62 | 16 | 315 | 0 | 0 | 42 | 53 | 157 | 12 | 17 | 0 | 80 | 30 | 0 | 15 | 98 | 17 | 56 | 19 | 10 | 2 | 44.06 | 0 | 5742.89 | 898 | 84 | 0 | 15 | 0 | 0 | 0 | 0 | 0 | 0 | 0 | 83 | 615 | 0 | 0 | 0 | 756 | 0 | 0 | 0 | 35 | 35 | 0 | 0 | 0 | 16 | 46.69 | 92 | 0 | 0 | 57.05 | 130 | 0 | 0 | 0 | 0 | 0 | 414 | 0 | 4.64 | 0 | 0 | 35 | 27 | 34 | 0 | 0 | 0 | 5.5 | 156 | 0.55 | 28 | 307 | 130 | 220 | 0 | 0 | 1085 | 17 | 5326.43 | 11069.32 | 94.84
13:00 | 0 | 34 | 16 | 0 | 0 | 0 | 0 | 0 | 0 | 0 | 79 | 16.7 | 17 | 51 | 46 | 95 | 15 | 0 | 51 | 0 | 0 | 0 | 0 | 0 | 0 | 332 | 203 | 0 | 28 | 52 | 20.5 | 21 | 0 | 0 | 32 | 16 | 30 | 0 | 1 | 0 | 0 | 17 | 12 | 12 | 3.38 | 40 | 34 | 17 | 670 | 51 | 0 | 18 | 8 | 34 | 175 | 0 | 0 | 0 | 1165 | 20 | 45 | 0 | 230 | 320 | 0 | 44 | 0 | 200 | 0 | 33 | 99 | 68 | 0 | 19 | 34 | 120 | 16 | 49 | 15 | 320 | 0 | 0 | 42 | 53 | 158 | 11 | 20 | 0 | 80 | 30 | 0 | 15 | 97 | 17 | 59 | 19 | 10 | 2 | 43.5 | 2 | 5703.08 | 898 | 81 | 0 | 15 | 0 | 0 | 0 | 0 | 0 | 0 | 0 | 75 | 614 | 0 | 0 | 0 | 755 | 0 | 0 | 0 | 35 | 35 | 0 | 0 | 0 | 16 | 45.45 | 93 | 0 | 0 | 53.03 | 130 | 0 | 0 | 0 | 0 | 0 | 414 | 0 | 4.95 | 0 | 0 | 35 | 29 | 34 | 0 | 0 | 0 | 5.4 | 152 | 0.43 | 30 | 307 | 130 | 220 | 0 | 0 | 1085 | 17 | 5309.26 | 11012.34 | 94.84
14:00 | 0 | 34 | 16 | 0 | 0 | 0 | 0 | 0 | 18 | 0 | 317 | 16.3 | 17 | 51 | 46 | 95 | 15 | 35 | 48 | 0 | 0 | 0 | 0 | 0 | 0 | 332 | 203 | 0 | 25 | 52 | 27.5 | 21 | 0 | 0 | 32 | 16 | 30 | 0 | 8 | 0 | 0 | 17 | 12 | 12 | 2.95 | 40 | 34 | 8 | 670 | 52 | 0 | 19 | 8 | 32 | 175 | 0 | 0 | 0 | 1160 | 16 | 45 | 0 | 230 | 320 | 0 | 44 | 0 | 217 | 0 | 32 | 99 | 68 | 0 | 19 | 33 | 114 | 16 | 50 | 15 | 315 | 0 | 0 | 42 | 53 | 154 | 9 | 20 | 0 | 80 | 30 | 0 | 15 | 97 | 17 | 59 | 19 | 10 | 2 | 41.26 | 6 | 5984.01 | 898 | 80 | 0 | 14 | 0 | 0 | 0 | 0 | 0 | 0 | 0 | 63 | 616 | 0 | 0 | 0 | 757 | 0 | 0 | 0 | 35 | 35 | 0 | 0 | 0 | 16 | 41.03 | 83 | 0 | 0 | 49.54 | 130 | 0 | 0 | 0 | 0 | 0 | 350 | 0 | 3.9 | 0 | 0 | 35 | 26 | 34 | 0 | 0 | 0 | 4.6 | 129 | 0.45 | 30 | 285 | 115 | 180 | 0 | 0 | 1085 | 17 | 5112.52 | 11096.53 | 94.84
15:00 | 0 | 34 | 16 | 0 | 0 | 0 | 0 | 0 | 29 | 0 | 494 | 15.8 | 17 | 51 | 46 | 95 | 15 | 35 | 47 | 0 | 0 | 0 | 0 | 0 | 0 | 332 | 203 | 0 | 20 | 52 | 27.5 | 21 | 0 | 0 | 30 | 16 | 30 | 0 | 0 | 0 | 0 | 17 | 12 | 12 | 2.22 | 40 | 34 | 5 | 670 | 46 | 0 | 19 | 8 | 31 | 175 | 0 | 0 | 0 | 1160 | 10 | 45 | 0 | 230 | 310 | 0 | 44 | 0 | 212 | 0 | 33 | 100 | 65 | 0 | 19 | 32 | 114 | 16 | 20 | 15 | 320 | 0 | 0 | 42 | 53 | 140 | 7 | 20 | 0 | 80 | 30 | 0 | 15 | 95 | 17 | 59 | 19 | 11 | 1 | 32.38 | 6 | 6069.9 | 896 | 78 | 0 | 14 | 0 | 0 | 0 | 0 | 0 | 0 | 0 | 45 | 615 | 0 | 0 | 0 | 758 | 0 | 0 | 0 | 35 | 35 | 0 | 0 | 0 | 16 | 29.97 | 63 | 0 | 0 | 35.39 | 130 | 0 | 0 | 0 | 0 | 0 | 360 | 0 | 3.13 | 0 | 0 | 35 | 19 | 34 | 0 | 0 | 0 | 3.4 | 93 | 0.31 | 30 | 276 | 125 | 220 | 0 | 0 | 1010 | 17 | 4976.2 | 11046.1 | 94.83
16:00 | 0 | 34 | 16 | 0 | 0 | 0 | 0 | 0 | 48 | 0 | 561 | 16.2 | 17 | 57 | 30 | 75 | 15 | 17 | 48 | 0 | 0 | 0 | 0 | 0 | 17 | 330 | 143 | 0 | 12 | 34 | 27.5 | 21 | 0 | 0 | 30 | 16 | 30 | 0 | 0 | 0 | 0 | 17 | 12 | 12 | 0.52 | 40 | 33 | 7 | 670 | 32 | 0 | 19 | 8 | 32 | 175 | 0 | 0 | 0 | 1160 | 9 | 45 | 0 | 230 | 320 | 0 | 51 | 0 | 208 | 0 | 32 | 100 | 51 | 0 | 19 | 17 | 110 | 16 | 20 | 15 | 315 | 0 | 0 | 42 | 53 | 141 | 4 | 20 | 0 | 80 | 30 | 0 | 15 | 95 | 17 | 59 | 19 | 19 | 1 | 19.79 | 6 | 5991.01 | 896 | 78 | 0 | 14 | 0 | 0 | 0 | 0 | 0 | 0 | 0 | 25 | 596 | 0 | 0 | 0 | 718 | 0 | 0 | 0 | 35 | 35 | 0 | 0 | 0 | 16 | 16.39 | 29 | 0 | 0 | 18.2 | 130 | 0 | 0 | 0 | 0 | 0 | 360 | 0 | 1.6 | 0 | 0 | 35 | 9 | 34 | 0 | 0 | 0 | 1.7 | 47 | 0.18 | 30 | 239 | 125 | 220 | 0 | 0 | 1016 | 17 | 4742.07 | 10733.08 | 94.83
17:00 | 0 | 34 | 16 | 0 | 0 | 0 | 0 | 0 | 74 | 0 | 584 | 16.2 | 17 | 60 | 46 | 110 | 15 | 17 | 51 | 0 | 0 | 0 | 0 | 0 | 17 | 335 | 101 | 0 | 3 | 52 | 24.5 | 21 | 0 | 0 | 32 | 16 | 30 | 0 | 0 | 0 | 8 | 17 | 12 | 12 | 0.21 | 40 | 38 | 20 | 670 | 42 | 0 | 19 | 0 | 40 | 175 | 0 | 0 | 0 | 1140 | 2 | 45 | 0 | 230 | 300 | 0 | 51 | 0 | 199 | 0 | 38 | 101 | 51 | 0 | 19 | 32 | 102 | 16 | 5 | 15 | 315 | 0 | 0 | 42 | 53 | 143 | 1 | 20 | 0 | 83 | 30 | 0 | 15 | 95 | 17 | 59 | 19 | 20 | 0 | 4.55 | 6 | 6033.46 | 896 | 78 | 0 | 14 | 5 | 0 | 0 | 0 | 0 | 0 | 0 | 8 | 559 | 0 | 0 | 0 | 718.66 | 0 | 0 | 0 | 35 | 35 | 0 | 0 | 0 | 16 | 3.85 | 9 | 0 | 0 | 3.69 | 130 | 0 | 0 | 0 | 0 | 0 | 360 | 0 | 0.32 | 0 | 0 | 35 | 2 | 34 | 0 | 0 | 0 | 0.6 | 12 | 0.06 | 31 | 277 | 125 | 220 | 0 | 0 | 1017 | 17 | 4642.18 | 10675.64 | 94.83
18:00 | 0 | 43 | 19 | 0 | 0 | 0 | 0 | 0 | 288 | 0 | 526 | 18.6 | 20 | 78 | 80 | 140 | 15 | 17 | 62 | 0 | 0 | 0 | 0 | 0 | 17 | 300 | 40 | 0 | 0 | 90 | 20 | 22 | 0 | 0 | 31 | 16 | 45 | 0 | 0 | 34 | 8 | 17 | 12 | 12 | 0 | 40 | 57 | 26 | 670 | 74 | 0 | 30 | 0 | 57 | 175 | 0 | 0 | 0 | 1125 | 0 | 80 | 0 | 230 | 290 | 0 | 51 | 0 | 205 | 0 | 54 | 101 | 62 | 0 | 19 | 60 | 112 | 18 | 0 | 15 | 305 | 0 | 0 | 42 | 53 | 133 | 0 | 20 | 0 | 83 | 30 | 0 | 15 | 95 | 20 | 59 | 19 | 21 | 0 | 0 | 6 | 6422.6 | 896 | 82 | 0 | 27 | 40 | 0 | 0 | 0 | 0 | 0 | 0 | 0 | 572 | 0 | 0 | 0 | 756.95 | 0 | 0 | 0 | 50 | 35 | 0 | 0 | 10 | 34 | 0 | 0 | 16 | 0 | 0 | 130 | 0 | 0 | 0 | 0 | 0 | 320 | 0 | 0 | 0 | 0 | 53 | 0 | 70 | 0 | 0 | 0 | 0 | 0 | 0 | 40 | 270 | 125 | 180 | 0 | 0 | 1050 | 54 | 4810.95 | 11233.55 | 94.82
19:00 | 0 | 52 | 16 | 0 | 0 | 0 | 0 | 0 | 416 | 0 | 504 | 31.6 | 35 | 78 | 30 | 110 | 15 | 17 | 65 | 0 | 0 | 0 | 0 | 0 | 35 | 270 | 40 | 0 | 0 | 70 | 20 | 22 | 0 | 0 | 45 | 16 | 29 | 0 | 0 | 34 | 8 | 17 | 12 | 12 | 0 | 40 | 51 | 38 | 670 | 15 | 0 | 32 | 8 | 68 | 175 | 0 | 0 | 0 | 1160 | 0 | 60 | 0 | 230 | 300 | 0 | 51 | 0 | 205 | 0 | 55 | 102 | 68 | 0 | 19 | 7 | 94 | 8 | 0 | 24 | 310 | 0 | 0 | 42 | 53 | 143 | 0 | 21 | 0 | 83 | 30 | 0 | 15 | 95 | 35 | 59 | 19 | 22 | 0 | 0 | 6 | 6412.6 | 898 | 88 | 0 | 13 | 15 | 0 | 0 | 0 | 0 | 0 | 0 | 0 | 591 | 0 | 0 | 0 | 752.41 | 0 | 0 | 0 | 35 | 35 | 0 | 0 | 26 | 8 | 0 | 0 | 16 | 0 | 0 | 130 | 0 | 0 | 0 | 0 | 0 | 414 | 0 | 0 | 0 | 0 | 70 | 0 | 70 | 0 | 0 | 0 | 0 | 0 | 0 | 47 | 276 | 125 | 220 | 0 | 0 | 1075 | 54 | 4958.41 | 11371.01 | 94.82
19:30 | 0 | 52 | 8 | 0 | 0 | 0 | 0 | 0 | 360 | 0 | 523 | 31.6 | 35 | 78 | 30 | 75 | 15 | 17 | 52 | 0 | 0 | 0 | 0 | 0 | 35 | 270 | 39 | 0 | 0 | 70 | 20 | 22 | 0 | 0 | 30 | 16 | 0 | 0 | 0 | 0 | 0 | 0 | 0 | 12 | 0 | 40 | 50 | 41 | 670 | 0 | 0 | 33 | 0 | 67 | 175 | 0 | 0 | 0 | 1160 | 0 | 60 | 0 | 230 | 315 | 0 | 51 | 0 | 205 | 0 | 50 | 103 | 66 | 0 | 19 | 0 | 106 | 0 | 0 | 0 | 320 | 0 | 0 | 42 | 53 | 162 | 0 | 21 | 0 | 83 | 30 | 0 | 15 | 95 | 35 | 59 | 19 | 23 | 0 | 0 | 6 | 6194.6 | 898 | 91 | 0 | 0 | 0 | 0 | 0 | 0 | 0 | 0 | 0 | 0 | 585 | 0 | 0 | 0 | 755.71 | 0 | 0 | 0 | 35 | 35 | 0 | 0 | 0 | 0 | 0 | 0 | 0 | 0 | 0 | 130 | 0 | 0 | 0 | 0 | 0 | 414 | 0 | 0 | 0 | 0 | 35 | 0 | 34 | 0 | 0 | 0 | 0 | 0 | 0 | 0 | 278 | 130 | 220 | 0 | 0 | 1080 | 54 | 4774.71 | 10969.31
20:00 | 0 | 52 | 8 | 0 | 0 | 0 | 0 | 0 | 368 | 0 | 495 | 32.4 | 35 | 78 | 30 | 75 | 15 | 17 | 50 | 0 | 0 | 0 | 0 | 0 | 35 | 270 | 40 | 0 | 0 | 70 | 20 | 22 | 0 | 0 | 0 | 16 | 0 | 0 | 0 | 0 | 0 | 0 | 0 | 0 | 0 | 40 | 50 | 41 | 670 | 0 | 0 | 33 | 0 | 66 | 175 | 0 | 0 | 0 | 1140 | 0 | 60 | 0 | 230 | 300 | 0 | 51 | 0 | 205 | 0 | 48 | 104 | 66 | 0 | 19 | 0 | 102 | 0 | 0 | 0 | 315 | 0 | 0 | 42 | 53 | 156 | 0 | 21 | 0 | 83 | 30 | 0 | 15 | 95 | 35 | 59 | 19 | 23 | 0 | 0 | 6 | 6080.4 | 898 | 95 | 0 | 0 | 0 | 0 | 0 | 0 | 0 | 0 | 0 | 0 | 585 | 0 | 0 | 0 | 753.34 | 0 | 0 | 0 | 35 | 35 | 0 | 0 | 0 | 0 | 0 | 0 | 0 | 0 | 0 | 130 | 0 | 0 | 0 | 0 | 0 | 414 | 0 | 0 | 0 | 0 | 35 | 0 | 34 | 0 | 0 | 0 | 0 | 0 | 0 | 0 | 273 | 130 | 220 | 0 | 0 | 1078 | 0 | 4715.34 | 10795.74 | 94.82
21:00 | 0 | 17 | 0 | 0 | 0 | 0 | 0 | 0 | 357 | 0 | 532 | 32.4 | 0 | 78 | 0 | 0 | 0 | 17 | 48 | 0 | 0 | 0 | 0 | 0 | 0 | 270 | 39 | 0 | 0 | 52 | 12.5 | 14 | 0 | 0 | 0 | 0 | 0 | 0 | 0 | 0 | 0 | 0 | 0 | 0 | 0 | 40 | 17 | 34 | 670 | 0 | 0 | 0 | 0 | 34 | 175 | 0 | 0 | 0 | 1160 | 0 | 0 | 0 | 230 | 320 | 0 | 51 | 0 | 201 | 0 | 48 | 104 | 65 | 0 | 19 | 0 | 102 | 0 | 0 | 0 | 315 | 0 | 0 | 42 | 53 | 141 | 0 | 21 | 0 | 83 | 30 | 0 | 15 | 95 | 0 | 59 | 19 | 24 | 0 | 0 | 6 | 5641.9 | 898 | 101 | 0 | 0 | 0 | 0 | 0 | 0 | 0 | 0 | 0 | 0 | 584 | 0 | 0 | 0 | 753.55 | 0 | 0 | 0 | 0 | 0 | 0 | 0 | 0 | 0 | 0 | 0 | 0 | 0 | 0 | 130 | 0 | 0 | 0 | 0 | 0 | 414 | 0 | 0 | 0 | 0 | 0 | 0 | 0 | 0 | 0 | 0 | 0 | 0 | 0 | 0 | 274 | 130 | 220 | 0 | 0 | 1076 | 0 | 4580.55 | 10222.45 | 94.81
22:00 | 0 | 0 | 0 | 0 | 0 | 0 | 0 | 0 | 348 | 0 | 507 | 0 | 0 | 60 | 0 | 0 | 0 | 0 | 0 | 0 | 0 | 0 | 0 | 0 | 0 | 270 | 38 | 0 | 0 | 35 | 12.5 | 14 | 0 | 0 | 0 | 0 | 0 | 0 | 0 | 0 | 0 | 0 | 0 | 0 | 0 | 40 | 0 | 37 | 670 | 0 | 0 | 0 | 0 | 0 | 174 | 0 | 0 | 0 | 1160 | 0 | 0 | 0 | 230 | 300 | 0 | 51 | 0 | 184 | 0 | 0 | 105 | 0 | 0 | 19 | 0 | 94 | 0 | 0 | 0 | 310 | 0 | 0 | 42 | 53 | 142 | 0 | 21 | 0 | 83 | 30 | 0 | 15 | 95 | 0 | 59 | 19 | 23 | 0 | 0 | 0 | 5240.5 | 898 | 105 | 0 | 0 | 0 | 0 | 0 | 0 | 0 | 0 | 0 | 0 | 584 | 0 | 0 | 0 | 760.13 | 0 | 0 | 0 | 0 | 0 | 0 | 0 | 0 | 0 | 0 | 0 | 0 | 0 | 0 | 130 | 0 | 0 | 0 | 0 | 0 | 414 | 0 | 0 | 0 | 0 | 0 | 0 | 0 | 0 | 0 | 0 | 0 | 0 | 0 | 0 | 276 | 130 | 220 | 0 | 0 | 1078 | 0 | 4595.13 | 9835.63 | 94.81
23:00 | 0 | 0 | 0 | 0 | 0 | 0 | 0 | 0 | 332 | 0 | 522 | 0 | 0 | 0 | 0 | 0 | 0 | 0 | 0 | 0 | 0 | 0 | 0 | 0 | 0 | 270 | 0 | 0 | 0 | 17 | 12.5 | 14 | 0 | 0 | 0 | 0 | 0 | 0 | 0 | 0 | 0 | 0 | 0 | 0 | 0 | 40 | 0 | 37 | 670 | 0 | 0 | 0 | 0 | 0 | 173 | 0 | 0 | 0 | 1059 | 0 | 0 | 0 | 220 | 315 | 0 | 51 | 0 | 187 | 0 | 0 | 105 | 0 | 0 | 19 | 0 | 92 | 0 | 0 | 0 | 305 | 0 | 0 | 42 | 53 | 139 | 0 | 21 | 0 | 83 | 30 | 0 | 15 | 95 | 0 | 59 | 19 | 23 | 0 | 0 | 0 | 5019.5 | 898 | 124 | 0 | 0 | 0 | 0 | 0 | 0 | 0 | 0 | 0 | 0 | 545 | 0 | 0 | 0 | 755.71 | 0 | 0 | 0 | 0 | 0 | 0 | 0 | 0 | 0 | 0 | 0 | 0 | 0 | 0 | 130 | 0 | 0 | 0 | 0 | 0 | 380 | 0 | 0 | 0 | 0 | 0 | 0 | 0 | 0 | 0 | 0 | 0 | 0 | 0 | 0 | 203 | 130 | 220 | 0 | 0 | 925 | 0 | 4310.71 | 9330.21 | 94.81
Total KWH | 0 | 539520 | 221760 | 0 | 0 | 0 | 0 | 0 | 4240800 | 0 | 8731110 | 225000 | 213480 | 933696 | 564480 | 1261069 | 169008 | 232672 | 855360 | 0 | 0 | 0 | 0 | 0 | 205215 | 7589376 | 2293000 | 0 | 180192 | 852000 | 469800 | 485640 | 0 | 0 | 392673 | 210764 | 351360 | 0 | 19680 | 59164 | 21360 | 225186 | 150720 | 154560 | 22441 | 960000 | 592979 | 543840 | 15738181.82 | 516873 | 0 | 318720 | 66339 | 607200 | 4231581 | 0 | 0 | 0 | 26454543 | 125685 | 709236 | 0 | 5671500 | 7862700 | 0 | 1204031 | 0 | 5121000 | 0 | 583680 | 2435158 | 934560 | 0 | 375950 | 342000 | 2484480 | 193613 | 437627 | 128192 | 7627000 | 0 | 0 | 993000 | 1320360 | 3635672.73 | 73093 | 474240 | 0 | 1918080 | 717600 | 0 | 367000 | 2315950 | 294480 | 1087200 | 420000 | 455040 | 12800 | 296970 | 53520 | 132572760.55 | 21703272 | 2139264 | 0 | 122400 | 52352 | 0 | 0 | 0 | 0 | 0 | 0 | 493920 | 13112718 | 0 | 0 | 0 | 16827273 | 0 | 0 | 0 | 480288 | 467040 | 0 | 3392 | 28187 | 200285 | 283912 | 603770 | 29715 | 0 | 349488 | 3410273 | 0 | 0 | 0 | 0 | 0 | 9504436 | 0 | 29820 | 0 | 0 | 519626 | 168186 | 550579 | 0 | 0 | 0 | 33516.24 | 934560 | 3325 | 372864 | 6261000 | 3071000 | 5514580 | 0 | 0 | 24580363.64 | 302400 | 112153804.88 | 244726565.43