## Forecast
Power Grid Bangladesh PLC
National Load Dispatch Center (NLDC)
Forecasted Generation & Demand of National Grid
| Date : | 13-02-2026
Sl. | Name of the Power Station | Fuel | Producer | Installed Capacity |  | Present Capacity | Actual Generation on |  | Forecasted Available Gen. on |  | Effective Available Gen. on |  | Remarks
[7 empty] | 12-02-2026 | during | 13-02-2026 | during | 13-02-2026 | during
[7 empty] | Day Peak | Ev. Peak | Day Peak | Ev. Peak | Day Peak | Ev. Peak
|  |  |  | Unit No. X Capacity | MW | MW | MW | MW | MW | MW | MW | MW
1 | Ghorasal Repowered CCPP Unit-3 | Gas | PDB | 1*260 | 260 | 260 | 0 | 0 | 0 | 0 | 0 | 0 | GT is under maintenance
2 | Ghorasal Repowered CCPP Unit-4 | Gas | PDB | 1*210 | 210 | 240 | 0 | 0 | 230 | 230 | 0 | 0 | Gas shortage
| Ghorasal TPP Unit-5 | Gas | PDB | 1*210 | 210 | 190 | 0 | 0 | 190 | 190 | 0 | 0 | Gas shortage
3 | Ghorasal 365 MW CCPP Unit-7 | Gas | PDB | 1*243+1*122 | 365 | 365 | 0 | 0 | 0 | 0 | 0 | 0 | Gas shortage
4 | Ghorashal 108 MW PP (Regent) | Gas | IPP | 34*3.35 | 108 | 97.7 | 0 | 0 | 97.7 | 97.7 | 0 | 0 | Gas shortage
5 | Haripur GTPP | Gas | SBU,PDB | 32*2 | 32 | 20 | 0 | 0 | 0 | 0 | 0 | 0 | -
6 | Haripur 412 MW CCPP | Gas | EGCB | 1*273+1*139 | 412 | 412 | 322 | 381 | 412 | 412 | 412 | 412 | -
| Haripur 360 MW CCPP (HPL) | Gas | IPP | 1*235+1*125 | 0 | 0 | 0 | 0 | 0 | 0 | 0 | 0 | Contract Expired
7 | Meghnaghat 450 MW CCPP (MPL) | Gas | IPP | 2*150+1*150 | 450 | 450 | 0 | 0 | 450 | 450 | 0 | 0 | Gas shortage
8 | Meghnaghat CCPP(Summit) | Gas | IPP | 2*110+1*110 | 335 | 335 | 0 | 0 | 335 | 335 | 0 | 0 | -
9 | Madanganj-55 MW PP(Summit) | HFO | IPP | 3*17+1*11.3 | 55 | 55 | 0 | 0 | 55 | 55 | 15 | 15 | Liquid fuel shortage
12 | Siddhirgonj 210 MW TPP | Gas | PDB | 1*210 | 210 | 115 | 0 | 0 | 0 | 0 | 0 | 0 | Under Major Overhauling
13 | Siddhirgonj 2*120 MW GTPP | Gas | EGCB | 2*105 | 210 | 208.137 | 0 | 0 | 208.13 | 208.13 | 0 | 0 | Gas shortage
14 | Siddhirganj 335 MW CCPP | Gas | EGCB | 1*217+118 | 335 | 335 | 240 | 335 | 335 | 335 | 335 | 335 | Gas shortage
15 | Gagnagar 102 MW PP (Digital Power) | HFO | IPP | 12*8.924 | 102 | 102 | 0 | 0 | 0 | 0 | 0 | 0 | Liquid fuel shortage
17 | Kamalaghat 54 MW PP(Banco Energy) | HFO | IPP | 3*18 | 54 | 53.97 | 0 | 0 | 53.97 | 53.97 | 49 | 49 | FGMO
18 | Kodda 150 MW PP BRPL | HFO | PDB-RPCL | 9*17.06 | 149 | 149.36 | 0 | 0 | 149.36 | 149.36 | 149.36 | 149.36 | -
18 | Manikganj 55 MW PP (Northern) | HFO | IPP | 19.3*3 | 55 | 55 | 0 | 0 | 55 | 55 | 35 | 35 | Liquid fuel shortage
20 | Nababganj 55 MW PP (Southern power ) | HFO | IPP | 19.3*3 | 55 | 55 | 0 | 0 | 55 | 55 | 35 | 55 | -
22 | Summit Power Ashulia | Gas | IPP |  | 80 | 33.75 | 0 | 0 | 33 | 33 | 23 | 23 | -
22 | Summit Power Madhabdi | Gas | IPP | 3*3.67+4*8.73 | 80 | 23 | 10 | 4 | 22 | 22 | 22.5 | 22.5 | -
25 | Gazipur 52 MW PP | HFO | RPCL | 6*8.9 | 52 | 52.194 | 0 | 0 | 52.19 | 52.19 | 52.19 | 52.19 | -
26 | Tongi 80 MW GTPP | Gas | PDB | 1* 105 | 105 | 105 | 0 | 0 | 0 | 0 | 0 | 0 | Under Maintenance of Exciter
27 | Kodda 300 MW PP Unit-2 (Summit) | HFO | IPP | 18*17.06 | 300 | 300 | 0 | 0 | 300 | 300 | 300 | 300 | -
28 | Kodda 149 MW PP Unit-1 (Summit) | HFO | IPP | 8*18.45+8.97 | 149 | 149 | 0 | 0 | 149 | 149 | 149 | 149 | -
29 | Gazipur 100 MW PP | HFO | RPCL | 6*17.5 | 105 | 105 | 0 | 0 | 105 | 105 | 105 | 105 | -
30 | Meghnaghat 104 MW PP (OPCL) | HFO | IPP | 6*18.5 | 104 | 104 | 0 | 0 | 104 | 104 | 0 | 0 | Liquid fuel shortage
31 | Manikgonj 162MW PP(MPGL) | HFO | IPP | 9*18 | 162 | 162 | 0 | 0 | 162 | 162 | 146 | 146 | FGMO
32 | Spectra Solar Plant Ltd. | Solar | IPP |  | 35 | 35 | 0 | 0 | 31 | 0 | 31 | 0 | -
33 | Kanchan Purbachal Power Generation Ltd. | HFO | IPP | 18.4*3 | 55 | 55 | 0 | 0 | 55 | 55 | 17 | 35 | Liquid fuel shortage
34 | Unique Meghnaghat Power Limited (UMPL) | Gas | IPP |  | 584 | 584 | 0 | 0 | 0 | 0 | 0 | 0 | Schedule Outage Ongoing
35 | Meghnaghat CCPP(Summit)-2 | Gas/HSD | IPP | 1*409+1*202 | 583 | 583 | 390 | 495 | 583 | 583 | 583 | 583 | FGMO
| JERA Meghnaghat Power Limited | Gas | IPP | 250*2+268 | 0 | 718 | 0 | 0 | 718 | 718 | 0 | 0 | Gas shortage
| Sreepur 150 MW PP BRPL | HFO | PDB-RPCL | 9*18 | 0 | 160 | 17 | 0 | 160 | 160 | 52 | 142 | Engine Problem
Dhaka Area Total |  |  |  |  | 6001 | 6667.111 | 979 | 1215 | 5100.35 | 5069.35 | 2511.05 | 2608.05
36 | Chattogram TPP | Gas | PDB | 1*210+1*210 | 420 | 360 | 0 | 0 | 0 | 0 | 0 | 0 | U#1 Under maintenance, U#2 Running
37 | Raozan 25 MW PP | HFO | IPP | 3*8.9 | 25 | 25.5 | 0 | 0 | 25.5 | 25.5 | 25.5 | 25.5 | -
38 | Teknaf 20MW PP (Solartech) | Solar | IPP |  | 20 | 20 | 12 | 0 | 20 | 0 | 20 | 0 | -
39 | Patenga 50MW PP (Baraka) | HFO | IPP | 8*6.98 | 50 | 50 | 0 | 0 | 50 | 50 | 50 | 50 | -
40 | Karnaphuli Hydro PP Unit-1,2,3,4, 5 | Hydro | PDB | 2*40+3*50 | 230 | 230 | 40 | 40 | 0 | 0 | 0 | 0 | -
41 | Sikalbaha 225MW CCPP | Gas/HSD | PDB | 1*150+1*75 | 225 | 225 | 186 | 224 | 225 | 225 | 225 | 225 | -
42 | Sikalbaha Peaking GT | Gas/HSD | PDB | 1*150 | 150 | 150 | 0 | 0 | 0 | 0 | 0 | 0 | -
43 | Sikalbaha 105 MW PP (Baraka Sikalbaha) | HFO | IPP | 6*17.5 | 105 | 105 | 0 | 0 | 105 | 105 | 95 | 95 | Bill delay
44 | Hathazari 100 MW peaking PP | HFO | PDB | 11*8.9 | 98 | 98 | 0 | 0 | 24 | 24 | 0 | 16 | Liquid fuel shortage
45 | Dohazari -Kalaish 100 MW Peaking | HFO | PDB | 6*17 | 102 | 102 | 0 | 0 | 51 | 51 | 34 | 34 | Engine Problem
46 | Juldah 100 MW PP Unit-3 (Acorn) | HFO | IPP | 8*13.5 | 100 | 100 | 0 | 0 | 100 | 100 | 25 | 50 | Liquid fuel shortage
| Malancha, Ctg. EPZ (United) | Gas | IPP | 5*8.73+3*9.34 | 42 | 42 | 5 | 2 | 35 | 35 | 40 | 40 | -
47 | Chattogram 108 MW PP (ECPV) | HFO | IPP | 16*7 | 108 | 108 | 0 | 0 | 108 | 108 | 108 | 108 | -
48 | Kaptai 7 MW Solar PP | Solar | PDB |  | 7 | 6 | 1.92 | 0 | 3.65 | 0 | 3.65 | 0 | -
49 | Anwara 300 MW PP (United) | HFO | IPP | 17*17+24 | 300 | 300 | 0 | 0 | 300 | 300 | 16 | 16 | Avail.100%;NEO cut for BPDB late pay.PPASec13.2(j)
50 | Jodiac Power | HFO | IPP | 3*18.55+1*3.6 | 54 | 54.363 | 0 | 0 | 54.36 | 54.36 | 17 | 35 | Liquid fuel shortage
51 | Karnaphuli Power Ltd. | HFO | IPP | 18.415*6+6.5 | 110 | 110 | 0 | 0 | 110 | 110 | 99 | 99 | FGMO
52 | Juldah unit-2 (Acorn) | HFO | IPP | 8*13.6 | 100 | 100 | 0 | 0 | 100 | 100 | 12 | 12 | Liquid fuel shortage
53 | Anlima Energy Ltd. | HFO | IPP | 6*21.2 | 116 | 116 | 0 | 0 | 116 | 116 | 105 | 105 | FGMO
54 | Mirsharai 150 MW BRPL | HFO/Gas | IPP | 18.5*9 | 163 | 163 | 0 | 0 | 163 | 163 | 147 | 147 | FGMO
55 | SS Power | Coal | IPP | 2*660 | 1224 | 1224 | 306 | 370 | 1224 | 1224 | 1224 | 1224 | -
56 | Cox's Bazar Wind | Wind | PDB | 22*3 | 60 | 60 | 15 | 12 | 24 | 30 | 24 | 30 | -
57 | Matarbari 2*600 MW (CPGCBL) | Coal | CPGCL | 2*600 | 1150 | 1150 | 420 | 320 | 675 | 675 | 675 | 675 | -
Chattogram Area Total |  |  |  |  | 4959 | 4898.863 | 985.92 | 968 | 3513.51 | 3495.86 | 2945.15 | 2986.5
58 | Ashuganj CCPP 225 MW | Gas | APSCL | 1X142+1X75 | 221 | 221 | 190 | 196 | 221 | 221 | 205 | 205 | FGMO
59 | Ashuganj 450 MW CCPP(North) | Gas | APSCL | 1*360 | 360 | 353.35 | 295 | 305 | 353.35 | 353.35 | 317 | 317 | FGMO
60 | Ashuganj 450 MW CCPP(South) | Gas | APSCL | 1*360 | 360 | 318.81 | 280 | 320 | 318.81 | 318.81 | 318.81 | 318.81 | Unable to on FGMO>machine under observation.
61 | Ashuganj 420 MW CCPP(East) | Gas | APSCL | 284*1+116*1 | 400 | 393 | 0 | 0 | 393 | 393 | 0 | 0 | Gas shortage
62 | Ashuganj TSK 50 MW PP | Gas | APSCL | 14*3.96 | 53 | 46.701 | 34 | 20 | 46.7 | 46.7 | 43 | 43 | Gas shortage
63 | Ashuganj 55 MW PP (Precision) | Gas | QRPP | 15*4 | 55 | 55 | 0 | 0 | 55 | 55 | 55 | 55 | -
64 | Ashuganj 195 MW PP (APSCL-United) | Gas | IPP | 20X9.73+1X16 | 195 | 195 | 26 | 26 | 195 | 195 | 195 | 195 | Gas shortage
65 | Ashuganj 51 MW PP (Midland) | Gas | IPP | 6X9.34 | 51 | 51 | 51 | 26 | 51 | 51 | 51 | 51 | -
66 | Ashuganj 150MW PP (Midland) | HFO | IPP | 23X7.015 | 150 | 150 | 0 | 0 | 150 | 150 | 150 | 150 | -
67 | Titas 50 MW Peaking PP | HFO | PDB | 6*8.92 | 52 | 52 | 0 | 0 | 47 | 47 | 32 | 32 | machine problem
68 | Chandpur 150 MW CCPP | Gas | PDB | 1*106+1*57 | 163 | 163 | 50 | 102 | 163 | 163 | 110 | 110 | Gas shortage
69 | Chandpur 200MW (Desh energy) | HFO | IPP | 12*18.4 | 200 | 200 | 0 | 0 | 200 | 200 | 180 | 180 | FGMO
| Import (Tripura) | Import | Import |  | 160 | 160 | 14 | 16 | 0 | 0 | 0 | 0 | -
71 | Jangalia 52 MW PP (Lakdanavi) | HFO | IPP | 6*8.92 | 52.2 | 52.2 | 0 | 0 | 52.2 | 52.2 | 52.2 | 52.2 | -
72 | Cumilla 25 MW PP (Summit) | Gas | SIPP,REB | 3*3.67+2*6.97 | 25 | 25 | 8 | 8 | 24.5 | 24.5 | 13 | 13 | -
73 | Feni Lanka Power | HFO | IPP | 7*18.415+1*9.78 | 114 | 114 | 0 | 0 | 114 | 114 | 103 | 103 | FGMO
74 | Chowmuhani 113 MW | HFO | IPP | 12*9.78+2*3.1 | 113 | 113 | 0 | 0 | 113 | 113 | 9 | 9 | Liquid fuel Shortage
75 | Chandpur 115(Doreen) | HFO | IPP | 4*18.5+2*22.5 | 115 | 115 | 0 | 0 | 115 | 115 | 104 | 104 | FGMO
76 | Sonagazi 75 MW (AC) Solar Power Plant | Solar | EGCB |  | 75 | 75 | 36 | 0 | 65 | 0 | 65 | 0 | -
Cumilla Area Total |  |  |  |  | 2914.2 | 2853.061 | 984 | 1019 | 2677.56 | 2612.56 | 2003.01 | 1938.01
Sl. | Name of the Power Station | Fuel | Producer | Installed Capacity |  | Present Capacity | Actual Generation on |  | Forecasted Available Gen. on |  | Effective Available Gen. on |  | Remarks
[7 empty] | 12-02-2026 | during | 13-02-2026 | during | 13-02-2026 | during
[7 empty] | Day Peak | Ev. Peak | Day Peak | Ev. Peak | Day Peak | Ev. Peak
|  |  |  | Unit No. X Capacity | MW | MW | MW | MW | MW | MW | MW | MW
77 | RPCL 210MW CCPP | Gas | RPCL | 4*35+1*70 | 210 | 210 | 165 | 158 | 157.5 | 157.5 | 35 | 35 | Low gas pressure
79 | Sarishabari 3 MW Solar Plant | Solar | IPP |  | 3 | 2.71 | 1 | 0 | 2.1 | 0 | 2.1 | 0 | -
80 | Mymensingh 200 MW PP (United) | HFO | IPP | 9.78*21 | 200 | 200 | 19 | 19 | 20 | 20 | 20 | 20 | Avil100%,NEO cut for BPDB late pay PPA Sec.13.2(j)
81 | Jamalpur 115 MW PP (United) | HFO | IPP | 9.78*12 | 115 | 115 | 66 | 45 | 60 | 60 | 60 | 60 | -
82 | Sutiakhali 50 MW Solar PP | Solar | IPP |  | 50 | 50 | 22.38 | 0 | 41 | 0 | 41 | 0 | -
83 | Tangail Palli Power Gen 22 MW | HFO | IPP | 4*6.7 | 22 | 22 | 4 | 0 | 22 | 22 | 6 | 6 | To be dispatched 06 MW, due to fuel shortages.
84 | Bhairob 54.5 MW | HFO | IPP | 3*18.2 | 54 | 54.5 | 0 | 0 | 54.5 | 54.5 | 17 | 17 | Liquid fuel shortage
Mymensingh Area Total |  |  |  |  | 654 | 654.21 | 277.38 | 222 | 357.1 | 314 | 181.1 | 138
| Moulvibazar 10 MW Solar Power Plant | Solar | IPP | 1*10 | 0 | 0 | 4 | 0 | 0 | 0 | 0 | 0 | -
85 | Fenchugonj CCPP Phase-1 | Gas | PDB | 2*32+1*33 | 97 | 90 | 30 | 30 | 30 | 30 | 0 | 0 | plant availability zero
86 | Fenchugonj CCPP Phase-2 | Gas | PDB | 2*35+1*35 | 104 | 90 | 23 | 23 | 0 | 0 | 53 | 53 | Machine Problem
87 | Kushiara 163 MW CCPP (KP) | Gas | IPP | 1*109+1*54 | 163 | 163 | 138 | 150 | 163 | 163 | 147 | 147 | FGMO
88 | Shajibazar 330 MW CCPP | Gas | PDB | 3*110 | 330 | 330 | 0 | 0 | 0 | 0 | 0 | 0 | Under Maintenance
91 | Shahjibazar GTPP Unit- 8 & 9 | Gas | PDB | 2*35 | 70 | 66 | 20 | 30 | 30 | 30 | 30 | 30 | GT-9 Under Maintenance
92 | Shahjibazar 86MW PP (Shahjibazar) | Gas | RPP | 32*2.90 | 86 | 86 | 5 | 86 | 86 | 86 | 83 | 83 | -
93 | Shahjibazar 100 MW GTPP | Gas | PDB | 1*100 | 100 | 100 | 0 | 0 | 0 | 0 | 0 | 0 | machine problem
94 | Sylhet 225 MW CCPP | Gas | PDB | 1*142+1*89 | 231 | 231 | 100 | 98 | 100 | 100 | 100 | 100 | Plant availability less
95 | Sylhet 20 MW GTPP | Gas | PDB | 1*20 | 20 | 20 | 0 | 0 | 20 | 20 | 0 | 0 | -
96 | Shahjahanulla 25 MW PP | Gas | SIPP,REB | 3*9.34 | 25 | 25 | 17 | 0 | 0 | 0 | 20 | 21 | -
97 | Bibiana-II 341 MW CCPP (Summit) | Gas | IPP | 1*222+1*119 | 341 | 341 | 305 | 315 | 341 | 341 | 307 | 307 | FGMO
98 | Bibiyana-III 400 MW CCPP | Gas | PDB | 285*1+134*1 | 400 | 400 | 75 | 357 | 385 | 385 | 292 | 292 | -
99 | Bibiyana South 400 MW | Gas | PDB | 1*400 | 383 | 383 | 0 | 0 | 0 | 0 | 0 | 0 | Partial Shutdown due to maintenance
Sylhet Area Total |  |  |  |  | 2350 | 2325 | 717 | 1089 | 1155 | 1155 | 1032 | 1033
100 | Bheramara GTPP Unit-3 | HSD | PDB | 1X20 | 20 | 16 | 0 | 0 | 0 | 0 | 0 | 0 | Contract Expired
** | Bheramara (HVDC ) | Import | Import | 2X500 | 1000 | 1000 | 239 | 711 | 0 | 0 | 0 | 0 | -
101 | Faridpur 50 MW Peaking PP | HFO | PDB | 8*6.89 | 54 | 54 | 0 | 0 | 44 | 44 | 42 | 42 | Engine Problem
102 | Khulna 225 MW CCPP | HSD/Gas | NWPGCL | 1X150+1X75 | 230 | 230 | 0 | 0 | 230 | 230 | 0 | 0 | -
103 | Gopalganj 100 MW Peaking PP | HFO | PDB | 16*6.98 | 109 | 109 | 0 | 0 | 50 | 50 | 50 | 50 | Engine Problem
104 | Bheramara 410 MW CCPP | Gas | NWPGCL | 1X278+1X132 | 410 | 410 | 369 | 374 | 410 | 410 | 250 | 250 | Gas shortage
105 | Rupsha 105 MW PP (Orion rupsha) | HFO | IPP | 6*18.445 | 105 | 105 | 0 | 0 | 105 | 105 | 0 | 0 | Liquid fuel shortage
106 | Madhumati 100 MW PP | HFO | NWPGCL | 6*18 | 105 | 105 | 0 | 0 | 105 | 105 | 15 | 15 | Liquid fuel shortage
107 | Mongla Orion 100 MW Solar PP | Solar | IPP | 100 | 100 | 100 | 47 | 0 | 85 | 0 | 85 | 0 | -
108 | Khulna 330 MW CCPP | HSD/Gas | PDB | 1*220+1*110 | 336 | 336 | 0 | 0 | 330 | 330 | 0 | 0 | -
109 | Rampal 1320 MW (BIFPCL) | Coal | PDB | 660*2 | 1234 | 1148.28 | 391 | 407 | 617.1 | 617.1 | 617.1 | 617.1 | U#1 Under Shutdown
** | HVDC(Nepal) | Import | Import | 1*40 | 0 | 40 | 0 | 0 | 0 | 0 | 0 | 0 | -
Khulna Area Total |  |  |  |  | 3703 | 3653.28 | 1046 | 1492 | 1976.1 | 1891.1 | 1059.2 | 974.2
| Patuakhali 1320 MW (RNPL) | Coal | RNPL | 660*2 | 1320 | 622 | 0 | 0 | 0 | 0 | 0 | 0 | Under Maintenance
110 | Barisal 110 MW PP (Summit ) | HFO | IPP | 7X17.076 | 110 | 110 | 0 | 0 | 110 | 110 | 110 | 110 | -
111 | Bhola 33 MW PP (Venture) | Gas | NENP | 1X34.50 | 40 | 11.04 | 0 | 0 | 0 | 0 | 0 | 0 | Contract Expired
112 | Bhola 225 MW CCPP | Gas | PDB | 2X63+1X68 | 194 | 194 | 100 | 130 | 130 | 130 | 130 | 130 | Partial Shutdown of STG
113 | Payra 1320 MW | Coal | BCPCL | 2*622 | 1244 | 1085.32 | 250 | 290 | 1085.32 | 1085.32 | 1085.32 | 1085.32 | FGMO
114 | Bhola Nutan Biddut BD LTD | Gas/HSD | IPP | 2*75+1*75 | 220 | 220 | 180 | 220 | 220 | 220 | 220 | 220 | -
115 | United Payra Power Ltd. | HFO | IPP | 8*18.5+1*9.5 | 150 | 150 | 0 | 0 | 150 | 150 | 15 | 15 | Avail.100%;NEO cut for BPDB late pay.PPASec13.2(j)
116 | Barisal 307 MW | Coal | BCPCL | 307X1 | 307 | 307 | 167 | 180 | 307 | 307 | 307 | 307 | FGMO
117 | Barisal 1 MW Solar Plant | Solar | IPP |  | 1 | 1 | 0.07 | 0 | 1 | 0 | 1 | 0 | -
Barishal Area Total |  |  |  |  | 3586 | 2700.36 | 697.07 | 820 | 2003.32 | 2002.32 | 1868.32 | 1867.32
| Pabna 64 MW Solar Plant | Solar | PDB | 11*6.6 | 64 | 64.55 | 26.79 | 0 | 50 | 0 | 50 | 0 | Contract Expired
118 | Baghabari 71 MW GTPP | Gas | PDB | 1X71 | 71 | 70 | 0 | 0 | 0 | 0 | 0 | 0 | Gas shortage
| Baghabari 100 MW GTPP | Gas | PDB | 1*100 | 100 | 100 | 0 | 0 | 0 | 0 | 0 | 0 | Machine Under Maintenance
119 | Baghabari 50 MW Peaking PP | HFO | PDB | 6*8.9 | 52 | 52 | 0 | 0 | 0 | 0 | 0 | 0 | Liquid fuel shortage
120 | Bera 70 MW Peaking PP | HFO | PDB | 9*8.29 | 71 | 71 | 0 | 0 | 0 | 0 | 0 | 0 | Under Maintenance
122 | Katakhali 50 MW Peaking PP | HFO | PDB | 6*8.7 | 50 | 50 | 0 | 0 | 32 | 32 | 32 | 32 | Two engines are under maintenance
123 | Sirajgonj 225MW CCPP Unit-1 | Gas/HSD | NWPGCL | 1*150+1*75 | 210 | 214 | 153 | 169 | 214 | 214 | 214 | 214 | FGMO
124 | Sirajgonj 225MW CCPP Unit-2 | Gas/HSD | NWPGCL | 1*150+1*75 | 220 | 220 | 0 | 0 | 220 | 220 | 0 | 0 | Gas shortage
125 | Sirajgonj 225MW CCPP Unit-3 | Gas/HSD | NWPGCL | 1*141 | 220 | 220 | 0 | 0 | 220 | 220 | 0 | 0 | Gas shortage
126 | Sirajgonj 400 MW CCPP Unit-4 | Gas/HSD | NWPGCL | 1*282+1*132 | 414 | 413.792 | 338 | 340 | 413.79 | 413.79 | 372.41 | 372.41 | FGMO
127 | Santahar 50 MW Peaking PP | HFO | PDB | 6*8.7 | 50 | 50 | 0 | 0 | 28 | 28 | 28 | 28 | Engine Problem
129 | Natore 52 MW PP (Rajlanka) | HFO | IPP | 6*8.92 | 52 | 52.2 | 0 | 0 | 52.2 | 52.2 | 52.2 | 52.2 | -
130 | Chapainawabganj 100 MW Peaking PP | HFO | PDB | 12*8.924 | 104 | 104 | 0 | 0 | 50 | 50 | 0 | 0 | Liquid fuel shortage
131 | Bagura 113 MW PP (Confidence)-2 | HFO | IPP | 6*18.55+7.2 | 113 | 113 | 0 | 0 | 113 | 113 | 113 | 113 | -
132 | Bagura 113 MW PP (Confidence)-1 | HFO | IPP | 6*18.55 | 113 | 113 | 0 | 0 | 113 | 113 | 113 | 113 | -
133 | Sirajgonj 6.55 MW Solar | Solar | NWPGCL |  | 6 | 6.09 | 2.67 | 0 | 5.2 | 0 | 5.2 | 0 | -
** | Adani Power Jharkhanda Ltd | Import | Import | 2*673 | 1496 | 1435.88 | 823 | 872 | 1435.88 | 1435.88 | 1435.88 | 1435.88 | FGMO
134 | Sirajganj 68 MW Solar Park | Solar | IPP |  | 68 | 68 | 29.92 | 0 | 61 | 0 | 61 | 0 | -
| Pabna Solar 100 MW | Solar | IPP |  | 0 | 100 | 58 | 0 | 100 | 0 | 100 | 0 | -
| Sirajganj 2 MW Wind Power Plant | Wind | PDB | 0.25*8 | 2 | 2 | 0 | 0 | 0 | 0 | 0 | 0 | Contract Expired
Rajshahi Area Total |  |  |  |  | 3476 | 3519.512 | 1431.38 | 1381 | 3108.07 | 2891.87 | 2576.69 | 2360.49
| Saidpur 150 MW Simple Cycle Power Plant | HSD | PDB | 1*150 | 150 | 162.443 | 0 | 0 | 0 | 0 | 0 | 0 | -
135 | Barapukuria TPP Unit-1 & 2 | Coal | PDB | 1*125+1*125 | 250 | 170 | 55 | 55 | 55 | 55 | 0 | 0 | Machine Problem
136 | Barapukuria 275 MW TPP Unit-3 | Coal | PDB | 1*275 | 274 | 274 | 0 | 0 | 0 | 0 | 0 | 0 | Under Maintenance
137 | Rangpur 20 MW GTPP | HSD | PDB | 1*20 | 20 | 20 | 0 | 0 | 20 | 20 | 0 | 0 | -
138 | Saidpur 20 MW GTPP | HSD | PDB | 1*20 | 20 | 20 | 0 | 0 | 14 | 14 | 0 | 0 | -
139 | Rangpur 113 MW PP (Confidence) | HFO | IPP | 9*6.984+7*7.015+3.15*2 | 113 | 113 | 0 | 0 | 113 | 113 | 113 | 113 | -
140 | Sympa Solar Power 8 MW | Solar | IPP |  | 8 | 8 | 2.8 | 0 | 5.2 | 0 | 5.2 | 0 | -
141 | Energypac Power Venture Thakurgaon Ltd. | HFO | IPP |  | 115 | 115 | 0 | 0 | 115 | 115 | 115 | 115 | -
142 | Intraco Solar 30 MW | Solar | IPP | 1*30 | 30 | 30 | 14 | 0 | 30 | 0 | 30 | 0 | -
143 | Teesta Solar Limited | Solar | BCPCL |  | 200 | 200 | 76 | 0 | 158 | 0 | 158 | 0 | -
Rangpur Area Total |  |  |  |  | 1180 | 1112.443 | 147.8 | 55 | 510.2 | 317 | 421.2 | 228
System Total |  |  |  |  | 28823.2 | 28383.84 | 7265.55 | 8261 | 20401.21 | 19749.06 | 14597.72 | 14133.57
Forecast Scenario (13-02-2026)
|  |  |  | Hour | Generation |  | Load-Shed |  | Demand
|  |  |  | 0:00 | 7960 |  | 0 |  | 7960
|  |  |  | 1:00 | 7310 |  | 0 |  | 7310
|  |  |  | 2:00 | 6940 |  | 0 |  | 6940
|  |  |  | 3:00 | 6510 |  | 0 |  | 6510
|  |  |  | 4:00 | 6260 |  | 0 |  | 6260
|  |  |  | 5:00 | 6190 |  | 0 |  | 6190
|  |  |  | 6:00 | 6510 |  | 0 |  | 6510
|  |  |  | 7:00 | 6970 |  | 0 |  | 6970
|  |  |  | 8:00 | 7730 |  | 0 |  | 7730
|  |  |  | 9:00 | 8180 |  | 0 |  | 8180
|  |  |  | 10:00 | 8070 |  | 0 |  | 8070
|  |  |  | 11:00 | 8180 |  | 0 |  | 8180
|  |  |  | 12:00 | 8960 |  | 0 |  | 8960
|  |  |  | 13:00 | 9560 |  | 0 |  | 9560
|  |  |  | 14:00 | 7820 |  | 0 |  | 7820
|  |  |  | 15:00 | 7200 |  | 0 |  | 7200
|  |  |  | 16:00 | 7050 |  | 0 |  | 7050
|  |  |  | 17:00 | 7140 |  | 0 |  | 7140
|  |  |  | 18:00 | 8030 |  | 0 |  | 8030
|  |  |  | 18:30 | 8500 |  | 0 |  | 8500
|  |  |  | 19:00 | 8780 |  | 0 |  | 8780
|  |  |  | 19:30 | 8640 |  | 0 |  | 8640
|  |  |  | 20:00 | 8660 |  | 0 |  | 8660
|  |  |  | 21:00 | 8540 |  | 0 |  | 8540
|  |  |  | 22:00 | 8230 |  | 0 |  | 8230
|  |  |  | 23:00 | 7670 |  | 0 |  | 7670
Probable Maximum Temperature: |  |  | 28.00°C
Probable Maximum Demand at Day Peak: |  |  | 8960.00 MW |  | Total Load Shed forecast (in MW) at evening peak hr. (Sub-station End): | [5 empty] | 0
Probable Maximum Demand at Evening Peak: |  |  | 8780.00 MW |  | Area Wise Load Shed forecast (in MW) at evening peak hr. (Sub-station End):
Probable Maximum Generation at Evening Peak: |  |  | 8780.00 MW |  | Dhaka | Chittagong | Cumilla | Mymensingh | Sylhet | Khulna | Barishal | Rajshahi | Rangpur | Total
Probable Total Energy Generation: |  |  | 184.45 MKWHr. |  | 0 | 0 | 0 | 0 | 0 | 0 | 0 | 0 | 0 | 0
*** This report is generated digitally from Operation Information System (OIS) at 08:27 hrs on 13-02-2026
|  | Sub-Divisional Engineer | [6 empty] | Executive Engineer
|  | Network Operation Division | [6 empty] | Network Operation Division

## GenLog
[7 empty] | Power Grid Bangladesh PLC | [20 empty] | QF-LDC-01 | [8 empty] | Power Grid Bangladesh PLC | [20 empty] | QF-LDC-01 | [8 empty] | Power Grid Bangladesh PLC | [20 empty] | QF-LDC-01 | [8 empty] | Power Grid Bangladesh PLC | [20 empty] | QF-LDC-01 | [8 empty] | Power Grid Bangladesh PLC | [20 empty] | QF-LDC-01 | [8 empty] | Power Grid Bangladesh PLC | [8 empty] | QF-LDC-01
[7 empty] | National Load Dispatch Center (NLDC) | [20 empty] | Page 1 of 6 | [8 empty] | National Load Dispatch Center (NLDC) | [20 empty] | Page 2 of 6 | [8 empty] | National Load Dispatch Center (NLDC) | [20 empty] | Page 3 of 6 | [8 empty] | National Load Dispatch Center (NLDC) | [20 empty] | Page 4 of 6 | [8 empty] | National Load Dispatch Center (NLDC) | [20 empty] | Page 5 of 6 | [8 empty] | National Load Dispatch Center (NLDC) | [8 empty] | Page 6 of 6
[7 empty] | Daily Generation Log (Mega Watt) | [29 empty] | Daily Generation Log (Mega Watt) | [29 empty] | Daily Generation Log (Mega Watt) | [29 empty] | Daily Generation Log (Mega Watt) | [29 empty] | Daily Generation Log (Mega Watt) | [29 empty] | Daily Generation Log (Mega Watt)
|  | Shift |  | Signature
|  | 06:00-14:00 | [22 empty] | Date: | 12-02-2026 | [28 empty] | Date: | 12-02-2026 | [28 empty] | Date: | 12-02-2026 | [28 empty] | Date: | 12-02-2026 | [28 empty] | Date: | 12-02-2026 | [17 empty] | Date: | 12-02-2026
|  | 14:00-22:00 | [22 empty] | Day: | Thursday | [28 empty] | Day: | Thursday | [28 empty] | Day: | Thursday | [28 empty] | Day: | Thursday | [28 empty] | Day: | Thursday | [17 empty] | Day: | Thursday
22:00-06:00
Hour | Gagnagar 102 MW PP (Digital Power) | Gazipur 100 MW PP | Gazipur 52 MW PP | Ghorasal 365 MW CCPP Unit-7 | Ghorasal Repowered CCPP Unit-3 | Ghorasal Repowered CCPP Unit-4 | Ghorasal TPP Unit-5 | Ghorashal 108 MW PP (Regent) | Haripur 412 MW CCPP | Haripur GTPP | JERA Meghnaghat Power Limited | Kamalaghat 54 MW PP(Banco Energy) | Kanchan Purbachal Power Generation Ltd. | Kodda 149 MW PP Unit-1 (Summit) | Kodda 150 MW PP BRPL | Kodda 300 MW PP Unit-2 (Summit) | Madanganj-55 MW PP(Summit) | Manikganj 55 MW PP (Northern) | Manikgonj 162MW PP(MPGL) | Meghnaghat 104 MW PP (OPCL) | Meghnaghat 450 MW CCPP (MPL) | Meghnaghat CCPP(Summit) | Meghnaghat CCPP(Summit)-2 (Gas) | Meghnaghat CCPP(Summit)-2 (HSD) | Nababganj 55 MW PP (Southern power ) | Siddhirganj 335 MW CCPP | Siddhirgonj 2*120 MW GTPP | Siddhirgonj 210 MW TPP | Spectra Solar Plant Ltd. | Sreepur 150 MW PP BRPL | Summit Power Ashulia | Summit Power Madhabdi | Tongi 80 MW GTPP | Unique Meghnaghat Power Limited (UMPL) | Anlima Energy Ltd. | Anwara 300 MW PP (United) | Chattogram 108 MW PP (ECPV) | Chattogram TPP | Cox's Bazar Wind | Dohazari -Kalaish 100 MW Peaking | Hathazari 100 MW peaking PP | Jodiac Power | Juldah 100 MW PP Unit-3 (Acorn) | Juldah unit-2 (Acorn) | Kaptai 7 MW Solar PP | Karnaphuli Hydro PP Unit-1,2,3,4, 5 | Karnaphuli Power Ltd. | Malancha, Ctg. EPZ (United) | Matarbari 2*600 MW (CPGCBL) | Mirsharai 150 MW BRPL (HFO) | Mirsharai 150 MW BRPL (Gas) | Patenga 50MW PP (Baraka) | Raozan 25 MW PP | Sikalbaha 105 MW PP (Baraka Sikalbaha) | Sikalbaha 225MW CCPP (Gas) | Sikalbaha 225MW CCPP (HSD) | Sikalbaha Peaking GT (Gas) | Sikalbaha Peaking GT (HSD) | SS Power | Teknaf 20MW PP (Solartech) | Ashuganj 150MW PP (Midland) | Ashuganj 195 MW PP (APSCL-United) | Ashuganj 420 MW CCPP(East) | Ashuganj 450 MW CCPP(North) | Ashuganj 450 MW CCPP(South) | Ashuganj 51 MW PP (Midland) | Ashuganj 55 MW PP (Precision) | Ashuganj CCPP 225 MW | Ashuganj TSK 50 MW PP | Chandpur 115(Doreen) | Chandpur 150 MW CCPP | Chandpur 200MW (Desh energy) | Chowmuhani 113 MW | Cumilla 25 MW PP (Summit) | Feni Lanka Power | Import (Tripura) | Jangalia 52 MW PP (Lakdanavi) | Sonagazi 75 MW (AC) Solar Power Plant | Titas 50 MW Peaking PP | Bibiana-II 341 MW CCPP (Summit) | Bibiyana South 400 MW | Bibiyana-III 400 MW CCPP | Fenchugonj CCPP Phase-1 | Fenchugonj CCPP Phase-2 | Kushiara 163 MW CCPP (KP) | Moulvibazar 10 MW Solar Power Plant | Shahjahanulla 25 MW PP | Shahjibazar 100 MW GTPP | Shahjibazar 86MW PP (Shahjibazar) | Shahjibazar GTPP Unit- 8 & 9 | Shajibazar 330 MW CCPP | Sylhet 20 MW GTPP | Sylhet 225 MW CCPP | Bhairob 54.5 MW | Jamalpur 115 MW PP (United) | Mymensingh 200 MW PP (United) | RPCL 210MW CCPP | Sarishabari 3 MW Solar Plant | Sutiakhali 50 MW Solar PP | Tangail Palli Power Gen 22 MW | Eastern Total | Bheramara (HVDC ) | Bheramara 410 MW CCPP | Bheramara GTPP Unit-3 | Faridpur 50 MW Peaking PP | Gopalganj 100 MW Peaking PP | HVDC(Nepal) | Khulna 225 MW CCPP (HSD) | Khulna 225 MW CCPP (Gas) | Khulna 330 MW CCPP (HSD) | Khulna 330 MW CCPP (Gas) | Madhumati 100 MW PP | Mongla Orion 100 MW Solar PP | Rampal 1320 MW (BIFPCL) | Rupsha 105 MW PP (Orion rupsha) | Rupsha 800 MW CCPP (Gas) | Rupsha 800 MW CCPP (HSD) | Adani Power Jharkhanda Ltd | Baghabari 100 MW GTPP | Baghabari 50 MW Peaking PP | Baghabari 71 MW GTPP | Bagura 113 MW PP (Confidence)-1 | Bagura 113 MW PP (Confidence)-2 | Bera 70 MW Peaking PP | Chapainawabganj 100 MW Peaking PP | Katakhali 50 MW Peaking PP | Natore 52 MW PP (Rajlanka) | Pabna 64 MW Solar Plant | Pabna Solar 100 MW | Santahar 50 MW Peaking PP | Sirajganj 2 MW Wind Power Plant | Sirajganj 68 MW Solar Park | Sirajgonj 225MW CCPP Unit-1 (Gas) | Sirajgonj 225MW CCPP Unit-1 (HSD) | Sirajgonj 225MW CCPP Unit-2 (Gas) | Sirajgonj 225MW CCPP Unit-2 (HSD) | Sirajgonj 225MW CCPP Unit-3 (Gas) | Sirajgonj 225MW CCPP Unit-3 (HSD) | Sirajgonj 400 MW CCPP Unit-4 (Gas) | Sirajgonj 400 MW CCPP Unit-4 (HSD) | Sirajgonj 6.55 MW Solar | Barapukuria 275 MW TPP Unit-3 | Barapukuria TPP Unit-1 & 2 | Energypac Power Venture Thakurgaon Ltd. | Intraco Solar 30 MW | Rangpur 113 MW PP (Confidence) | Rangpur 20 MW GTPP | Saidpur 150 MW Simple Cycle Power Plant | Saidpur 20 MW GTPP | Sympa Solar Power 8 MW | Teesta Solar Limited | Barisal 1 MW Solar Plant | Barisal 110 MW PP (Summit ) | Barisal 307 MW | Bhola 225 MW CCPP | Bhola Nutan Biddut BD LTD (Gas) | Bhola Nutan Biddut BD LTD (HSD) | Patuakhali 1320 MW (RNPL) | Payra 1320 MW | United Payra Power Ltd. | Western Total | National Grid Total | Water Level
| 102.000 MW | 105.000 MW | 52.194 MW | 365.000 MW | 260.000 MW | 240.000 MW | 190.000 MW | 97.700 MW | 412.000 MW | 20.000 MW | 718.000 MW | 53.970 MW | 55.000 MW | 149.000 MW | 149.360 MW | 300.000 MW | 55.000 MW | 55.000 MW | 162.000 MW | 104.000 MW | 450.000 MW | 335.000 MW | 583.000 MW | 583.000 MW | 55.000 MW | 335.000 MW | 208.137 MW | 115.000 MW | 35.000 MW | 160.000 MW | 33.750 MW | 23.000 MW | 105.000 MW | 584.000 MW | 116.000 MW | 300.000 MW | 108.000 MW | 360.000 MW | 60.000 MW | 102.000 MW | 98.000 MW | 54.363 MW | 100.000 MW | 100.000 MW | 6.000 MW | 230.000 MW | 110.000 MW | 42.000 MW | 1150.000 MW | 163.000 MW | 163.000 MW | 50.000 MW | 25.500 MW | 105.000 MW | 225.000 MW | 225.000 MW | 150.000 MW | 150.000 MW | 1224.000 MW | 20.000 MW | 150.000 MW | 195.000 MW | 393.000 MW | 353.350 MW | 318.810 MW | 51.000 MW | 55.000 MW | 221.000 MW | 46.701 MW | 115.000 MW | 163.000 MW | 200.000 MW | 113.000 MW | 25.000 MW | 114.000 MW | 160.000 MW | 52.200 MW | 75.000 MW | 52.000 MW | 341.000 MW | 383.000 MW | 400.000 MW | 90.000 MW | 90.000 MW | 163.000 MW | 0.000 MW | 25.000 MW | 100.000 MW | 86.000 MW | 66.000 MW | 330.000 MW | 20.000 MW | 231.000 MW | 54.500 MW | 115.000 MW | 200.000 MW | 210.000 MW | 2.710 MW | 50.000 MW | 22.000 MW | - | 1000.000 MW | 410.000 MW | 16.000 MW | 54.000 MW | 109.000 MW | 40.000 MW | 230.000 MW | 230.000 MW | 336.000 MW | 336.000 MW | 105.000 MW | 100.000 MW | 1148.280 MW | 105.000 MW | 0.000 MW | 0.000 MW | 1435.880 MW | 100.000 MW | 52.000 MW | 70.000 MW | 113.000 MW | 113.000 MW | 71.000 MW | 104.000 MW | 50.000 MW | 52.200 MW | 64.550 MW | 100.000 MW | 50.000 MW | 2.000 MW | 68.000 MW | 214.000 MW | 214.000 MW | 220.000 MW | 220.000 MW | 220.000 MW | 220.000 MW | 413.792 MW | 413.792 MW | 6.090 MW | 274.000 MW | 170.000 MW | 115.000 MW | 30.000 MW | 113.000 MW | 20.000 MW | 162.443 MW | 20.000 MW | 8.000 MW | 200.000 MW | 1.000 MW | 110.000 MW | 307.000 MW | 194.000 MW | 220.000 MW | 220.000 MW | 622.000 MW | 1085.320 MW | 150.000 MW | - | - | -
00:00 | 0 | 0 | 0 | 0 | 0 | 120 | 0 | 0 | 320 | 0 | 0 | 0 | 0 | 0 | 0 | 0 | 0 | 0 | 0 | 0 | 0 | 0 | 355 | 0 | 0 | 230 | 0 | 0 | 0 | 0 | 0 | 22 | 0 | 0 | 0 | 0 | 0 | 0 | 0 | 0 | 0 | 0 | 0 | 0 | 0 | 0 | 0 | 0 | 320 | 0 | 0 | 0 | 0 | 0 | 179 | 0 | 0 | 0 | 610 | 0 | 0 | 0 | 0 | 295 | 250 | 0 | 0 | 168 | 0 | 0 | 51 | 0 | 0 | 3 | 0 | 20 | 0 | 0 | 0 | 295 | 0 | 85 | 20 | 10 | 138 | 0 | 0 | 0 | 0 | 7 | 0 | 0 | 100 | 0 | 0 | 0 | 113 | 0 | 0 | 0 | 3711 | 899 | 250 | 0 | 0 | 0 | 0 | 0 | 0 | 0 | 0 | 0 | 0 | 360 | 0 | 0 | 0 | 827.31 | 0 | 0 | 0 | 0 | 0 | 0 | 0 | 0 | 0 | 0 | 0 | 0 | 0 | 0 | 130 | 0 | 0 | 0 | 0 | 0 | 250 | 0 | 0 | 0 | 56 | 0 | 0 | 0 | 0 | 0 | 0 | 0 | 0 | 0 | 0 | 149 | 100 | 180 | 0 | 0 | 520 | 0 | 3721.31 | 7432.31 | 94.16
01:00 | 0 | 0 | 0 | 0 | 0 | 0 | 0 | 0 | 319 | 0 | 0 | 0 | 0 | 0 | 0 | 0 | 0 | 0 | 0 | 0 | 0 | 0 | 290 | 0 | 0 | 230 | 0 | 0 | 0 | 0 | 0 | 22 | 0 | 0 | 0 | 0 | 0 | 0 | 0 | 0 | 0 | 0 | 0 | 0 | 0 | 0 | 0 | 0 | 320 | 0 | 0 | 0 | 0 | 0 | 180 | 0 | 0 | 0 | 590 | 0 | 0 | 0 | 0 | 305 | 220 | 0 | 0 | 140 | 0 | 0 | 51 | 0 | 0 | 3 | 0 | 14 | 0 | 0 | 0 | 240 | 0 | 75 | 20 | 10 | 120 | 0 | 0 | 0 | 0 | 7 | 0 | 0 | 100 | 0 | 0 | 0 | 113 | 0 | 0 | 0 | 3369 | 660 | 200 | 0 | 0 | 0 | 0 | 0 | 0 | 0 | 0 | 0 | 0 | 362 | 0 | 0 | 0 | 834.61 | 0 | 0 | 0 | 0 | 0 | 0 | 0 | 0 | 0 | 0 | 0 | 0 | 0 | 0 | 130 | 0 | 0 | 0 | 0 | 0 | 240 | 0 | 0 | 0 | 56 | 0 | 0 | 0 | 0 | 0 | 0 | 0 | 0 | 0 | 0 | 140 | 100 | 180 | 0 | 0 | 250 | 0 | 3152.61 | 6521.61 | 94.15
02:00 | 0 | 0 | 0 | 0 | 0 | 0 | 0 | 0 | 320 | 0 | 0 | 0 | 0 | 0 | 0 | 0 | 0 | 0 | 0 | 0 | 0 | 0 | 285 | 0 | 0 | 230 | 0 | 0 | 0 | 0 | 0 | 22 | 0 | 0 | 0 | 0 | 0 | 0 | 1 | 0 | 0 | 0 | 0 | 0 | 0 | 0 | 0 | 0 | 320 | 0 | 0 | 0 | 0 | 0 | 180 | 0 | 0 | 0 | 305 | 0 | 0 | 0 | 0 | 310 | 220 | 0 | 0 | 160 | 0 | 0 | 51 | 0 | 0 | 3 | 0 | 16 | 0 | 0 | 0 | 240 | 0 | 75 | 20 | 10 | 130 | 0 | 0 | 0 | 0 | 7 | 0 | 0 | 100 | 0 | 0 | 0 | 114 | 0 | 0 | 0 | 3119 | 589 | 200 | 0 | 0 | 0 | 0 | 0 | 0 | 0 | 0 | 0 | 0 | 362 | 0 | 0 | 0 | 823.84 | 0 | 0 | 0 | 0 | 0 | 0 | 0 | 0 | 0 | 0 | 0 | 0 | 0 | 0 | 130 | 0 | 0 | 0 | 0 | 0 | 369 | 0 | 0 | 0 | 55 | 0 | 0 | 0 | 0 | 0 | 0 | 0 | 0 | 0 | 0 | 140 | 100 | 180 | 0 | 0 | 250 | 0 | 3198.84 | 6317.84 | 94.15
03:00 | 0 | 0 | 0 | 0 | 0 | 0 | 0 | 0 | 320 | 0 | 0 | 0 | 0 | 0 | 0 | 0 | 0 | 0 | 0 | 0 | 0 | 0 | 350 | 0 | 0 | 230 | 0 | 0 | 0 | 0 | 0 | 22 | 0 | 0 | 0 | 0 | 0 | 0 | 6 | 0 | 0 | 0 | 0 | 0 | 0 | 0 | 0 | 0 | 320 | 0 | 0 | 0 | 0 | 0 | 180 | 0 | 0 | 0 | 310 | 0 | 0 | 0 | 0 | 300 | 220 | 0 | 0 | 200 | 0 | 0 | 50 | 0 | 0 | 3 | 0 | 14 | 0 | 0 | 0 | 240 | 0 | 75 | 20 | 10 | 140 | 0 | 0 | 0 | 0 | 7 | 0 | 0 | 100 | 0 | 0 | 0 | 114 | 0 | 0 | 0 | 3231 | 417 | 200 | 0 | 0 | 0 | 0 | 0 | 0 | 0 | 0 | 0 | 0 | 364 | 0 | 0 | 0 | 826.8 | 0 | 0 | 0 | 0 | 0 | 0 | 0 | 0 | 0 | 0 | 0 | 0 | 0 | 0 | 160 | 0 | 0 | 0 | 0 | 0 | 350 | 0 | 0 | 0 | 55 | 0 | 0 | 0 | 0 | 0 | 0 | 0 | 0 | 0 | 0 | 140 | 100 | 180 | 0 | 0 | 250 | 0 | 3042.8 | 6273.8 | 94.15
04:00 | 0 | 0 | 0 | 0 | 0 | 0 | 0 | 0 | 320 | 0 | 0 | 0 | 0 | 0 | 0 | 0 | 0 | 0 | 0 | 0 | 0 | 0 | 340 | 0 | 0 | 230 | 0 | 0 | 0 | 0 | 0 | 22 | 0 | 0 | 0 | 0 | 0 | 0 | 6 | 0 | 0 | 0 | 0 | 0 | 0 | 0 | 0 | 0 | 320 | 0 | 0 | 0 | 0 | 0 | 180 | 0 | 0 | 0 | 310 | 0 | 0 | 0 | 0 | 295 | 220 | 0 | 0 | 196 | 0 | 0 | 50 | 0 | 0 | 3 | 0 | 14 | 0 | 0 | 0 | 240 | 0 | 75 | 20 | 10 | 139 | 0 | 0 | 0 | 0 | 7 | 0 | 0 | 100 | 0 | 0 | 0 | 113 | 0 | 0 | 0 | 3210 | 240 | 200 | 0 | 0 | 0 | 0 | 0 | 0 | 0 | 0 | 0 | 0 | 365 | 0 | 0 | 0 | 828.03 | 0 | 0 | 0 | 0 | 0 | 0 | 0 | 0 | 0 | 0 | 0 | 0 | 0 | 0 | 166 | 0 | 0 | 0 | 0 | 0 | 346 | 0 | 0 | 0 | 55 | 0 | 0 | 0 | 0 | 0 | 0 | 0 | 0 | 0 | 0 | 140 | 100 | 180 | 0 | 0 | 250 | 0 | 2870.03 | 6080.03 | 94.14
05:00 | 0 | 0 | 0 | 0 | 0 | 0 | 0 | 0 | 320 | 0 | 0 | 0 | 0 | 0 | 0 | 0 | 0 | 0 | 0 | 0 | 0 | 0 | 325 | 0 | 0 | 230 | 0 | 0 | 0 | 0 | 0 | 22 | 0 | 0 | 0 | 0 | 0 | 0 | 10 | 0 | 0 | 0 | 0 | 0 | 0 | 0 | 0 | 0 | 320 | 0 | 0 | 0 | 0 | 0 | 180 | 0 | 0 | 0 | 310 | 0 | 0 | 0 | 0 | 290 | 220 | 0 | 0 | 194 | 0 | 0 | 50 | 0 | 0 | 3 | 0 | 12 | 0 | 0 | 0 | 240 | 0 | 75 | 20 | 10 | 138 | 0 | 0 | 0 | 0 | 7 | 0 | 0 | 100 | 0 | 0 | 0 | 113 | 0 | 0 | 0 | 3189 | 240 | 200 | 0 | 0 | 0 | 0 | 0 | 0 | 0 | 0 | 0 | 0 | 364 | 0 | 0 | 0 | 824.37 | 0 | 0 | 0 | 0 | 0 | 0 | 0 | 0 | 0 | 0 | 0 | 0 | 0 | 0 | 130 | 0 | 0 | 0 | 0 | 0 | 342 | 0 | 0 | 0 | 55 | 0 | 0 | 0 | 0 | 0 | 0 | 0 | 0 | 0 | 0 | 140 | 100 | 180 | 0 | 0 | 250 | 0 | 2825.37 | 6014.37 | 94.14
06:00 | 0 | 0 | 0 | 0 | 0 | 0 | 0 | 0 | 320 | 0 | 0 | 0 | 0 | 0 | 0 | 0 | 0 | 0 | 0 | 0 | 0 | 0 | 335 | 0 | 0 | 230 | 0 | 0 | 0 | 0 | 0 | 22 | 0 | 0 | 0 | 0 | 0 | 0 | 16 | 0 | 0 | 0 | 0 | 0 | 0 | 0 | 0 | 0 | 320 | 0 | 0 | 0 | 0 | 0 | 180 | 0 | 0 | 0 | 310 | 0 | 0 | 0 | 0 | 310 | 220 | 0 | 0 | 204 | 0 | 0 | 50 | 0 | 0 | 3 | 0 | 14 | 0 | 0 | 0 | 260 | 0 | 75 | 20 | 10 | 141 | 0 | 0 | 0 | 0 | 7 | 0 | 0 | 100 | 0 | 0 | 0 | 113 | 0 | 0 | 0 | 3260 | 240 | 260 | 0 | 0 | 0 | 0 | 0 | 0 | 0 | 0 | 0 | 0 | 366 | 0 | 0 | 0 | 824.73 | 0 | 0 | 0 | 0 | 0 | 0 | 0 | 0 | 0 | 0 | 0 | 0 | 0 | 0 | 145 | 0 | 0 | 0 | 0 | 0 | 374 | 0 | 0 | 0 | 55 | 0 | 0 | 0 | 0 | 0 | 0 | 0 | 0 | 0 | 0 | 140 | 100 | 180 | 0 | 0 | 250 | 0 | 2934.73 | 6194.73 | 94.14
07:00 | 0 | 0 | 0 | 0 | 0 | 0 | 0 | 0 | 320 | 0 | 0 | 0 | 0 | 0 | 0 | 0 | 0 | 0 | 0 | 0 | 0 | 0 | 370 | 0 | 0 | 280 | 0 | 0 | 1 | 0 | 0 | 22 | 0 | 0 | 0 | 0 | 0 | 0 | 26 | 0 | 0 | 0 | 0 | 0 | 0.16 | 0 | 0 | 0 | 320 | 0 | 0 | 0 | 0 | 0 | 197 | 0 | 0 | 0 | 310 | 1 | 0 | 0 | 0 | 330 | 230 | 0 | 0 | 213 | 0 | 0 | 50 | 0 | 0 | 3 | 0 | 14 | 0 | 3 | 0 | 325 | 0 | 75 | 20 | 23 | 148 | 0 | 0 | 0 | 0 | 7 | 0 | 0 | 100 | 0 | 0 | 0 | 164 | 0 | 1.35 | 0 | 3553.51 | 238 | 377 | 0 | 0 | 0 | 0 | 0 | 0 | 0 | 0 | 0 | 2 | 367 | 0 | 0 | 0 | 824.12 | 0 | 0 | 0 | 0 | 0 | 0 | 0 | 0 | 0 | 1.34 | 2 | 0 | 0 | 1.53 | 174 | 0 | 0 | 0 | 0 | 0 | 414 | 0 | 0.14 | 0 | 55 | 0 | 0 | 0 | 0 | 0 | 0 | 0 | 3 | 0.01 | 0 | 140 | 100 | 220 | 0 | 0 | 250 | 0 | 3169.14 | 6722.65 | 94.13
08:00 | 0 | 0 | 0 | 0 | 0 | 0 | 0 | 0 | 320 | 0 | 0 | 0 | 0 | 0 | 0 | 0 | 0 | 0 | 0 | 0 | 0 | 0 | 455 | 0 | 0 | 335 | 0 | 0 | 8 | 35 | 0 | 14 | 0 | 0 | 0 | 0 | 0 | 0 | 18 | 0 | 0 | 0 | 0 | 0 | 0.89 | 40 | 0 | 38 | 420 | 0 | 0 | 0 | 0 | 0 | 232 | 0 | 0 | 0 | 375 | 5 | 0 | 23 | 0 | 285 | 320 | 12 | 0 | 189 | 14 | 0 | 109 | 0 | 0 | 8 | 0 | 14 | 0 | 18 | 0 | 320 | 0 | 75 | 30 | 23 | 157 | 2 | 0 | 0 | 50 | 30 | 0 | 0 | 100 | 0 | 10 | 19 | 167 | 1 | 10.4 | 0 | 4282.29 | 240 | 390 | 0 | 0 | 0 | 0 | 0 | 0 | 0 | 0 | 0 | 21 | 406 | 0 | 0 | 0 | 823.84 | 0 | 0 | 0 | 0 | 0 | 0 | 0 | 0 | 0 | 12.91 | 26 | 0 | 0 | 14.68 | 171 | 0 | 0 | 0 | 0 | 0 | 340 | 0 | 1.25 | 0 | 55 | 0 | 5 | 0 | 0 | 0 | 0 | 1.1 | 32 | 0.07 | 0 | 216 | 130 | 220 | 0 | 0 | 270 | 0 | 3375.85 | 7658.14 | 94.13
09:00 | 0 | 0 | 0 | 0 | 0 | 0 | 0 | 0 | 322 | 0 | 0 | 0 | 0 | 0 | 0 | 0 | 0 | 0 | 0 | 0 | 0 | 0 | 390 | 0 | 0 | 240 | 0 | 0 | 0 | 17 | 0 | 10 | 0 | 0 | 0 | 0 | 0 | 0 | 15 | 0 | 0 | 0 | 0 | 0 | 1.92 | 40 | 0 | 5 | 420 | 0 | 0 | 0 | 0 | 0 | 186 | 0 | 0 | 0 | 306 | 12 | 0 | 26 | 0 | 295 | 280 | 51 | 0 | 190 | 34 | 0 | 50 | 0 | 0 | 8 | 0 | 14 | 0 | 36 | 0 | 305 | 0 | 75 | 30 | 23 | 138 | 4 | 17 | 0 | 5 | 20 | 0 | 0 | 100 | 0 | 66 | 19 | 165 | 1 | 22.38 | 4 | 3943.3 | 239 | 369 | 0 | 0 | 0 | 0 | 0 | 0 | 0 | 0 | 0 | 47 | 391 | 0 | 0 | 0 | 823 | 0 | 0 | 0 | 0 | 0 | 0 | 0 | 0 | 0 | 26.79 | 58 | 0 | 0 | 29.92 | 153 | 0 | 0 | 0 | 0 | 0 | 338 | 0 | 2.67 | 0 | 55 | 0 | 14 | 0 | 0 | 0 | 0 | 2.8 | 76 | 0.07 | 0 | 167 | 100 | 180 | 0 | 0 | 250 | 0 | 3322.25 | 7265.55 | 94.13
10:00 | 0 | 0 | 0 | 0 | 0 | 0 | 0 | 0 | 340 | 0 | 0 | 0 | 0 | 0 | 0 | 0 | 0 | 0 | 0 | 0 | 0 | 0 | 310 | 0 | 0 | 240 | 0 | 0 | 24 | 0 | 0 | 10 | 0 | 0 | 0 | 0 | 0 | 0 | 10 | 0 | 0 | 0 | 0 | 0 | 2.73 | 40 | 0 | 2 | 320 | 0 | 0 | 0 | 0 | 0 | 187 | 0 | 0 | 0 | 301 | 15 | 0 | 0 | 0 | 300 | 220 | 0 | 0 | 191 | 5 | 0 | 50 | 0 | 0 | 8 | 0 | 14 | 0 | 54 | 0 | 305 | 0 | 75 | 25 | 10 | 135 | 7 | 0 | 0 | 0 | 20 | 0 | 0 | 100 | 0 | 45 | 19 | 163 | 2 | 32.88 | 0 | 3582.61 | 241 | 250 | 0 | 0 | 0 | 0 | 0 | 0 | 0 | 0 | 0 | 67 | 368 | 0 | 0 | 0 | 822 | 0 | 0 | 0 | 0 | 0 | 0 | 0 | 0 | 0 | 39.96 | 83 | 0 | 0 | 44.17 | 154 | 0 | 0 | 0 | 0 | 0 | 341 | 0 | 3.95 | 0 | 55 | 0 | 22 | 0 | 0 | 0 | 0 | 4.2 | 101 | 0.1 | 0 | 140 | 100 | 180 | 0 | 0 | 250 | 0 | 3266.38 | 6848.99 | 94.12
11:00 | 0 | 0 | 0 | 0 | 0 | 0 | 0 | 0 | 326 | 0 | 0 | 0 | 0 | 0 | 0 | 0 | 0 | 0 | 0 | 0 | 0 | 0 | 295 | 0 | 0 | 240 | 0 | 0 | 28 | 0 | 0 | 10 | 0 | 0 | 0 | 0 | 0 | 0 | 8 | 0 | 0 | 0 | 0 | 0 | 3.29 | 0 | 0 | 2 | 320 | 0 | 0 | 0 | 0 | 0 | 187 | 0 | 0 | 0 | 300 | 19 | 0 | 0 | 0 | 315 | 220 | 0 | 0 | 160 | 0 | 0 | 50 | 0 | 0 | 8 | 0 | 14 | 0 | 64 | 0 | 260 | 0 | 75 | 25 | 10 | 138 | 9 | 0 | 0 | 40 | 20 | 0 | 0 | 100 | 0 | 45 | 19 | 160 | 2 | 40.73 | 0 | 3513.02 | 242 | 180 | 0 | 0 | 0 | 0 | 0 | 0 | 0 | 0 | 0 | 81 | 377 | 0 | 0 | 0 | 824 | 0 | 0 | 0 | 0 | 0 | 0 | 0 | 0 | 0 | 48.68 | 96 | 0 | 0 | 51.99 | 161 | 0 | 0 | 0 | 0 | 0 | 361 | 0 | 4.89 | 0 | 54 | 0 | 25 | 0 | 0 | 0 | 0 | 5 | 102 | 0.12 | 0 | 140 | 100 | 180 | 0 | 0 | 250 | 0 | 3283.68 | 6796.7 | 94.12
12:00 | 0 | 0 | 0 | 0 | 0 | 0 | 0 | 0 | 327 | 0 | 0 | 0 | 0 | 0 | 0 | 0 | 0 | 0 | 0 | 0 | 0 | 0 | 335 | 0 | 0 | 270 | 0 | 0 | 31 | 0 | 0 | 10 | 0 | 0 | 0 | 0 | 0 | 0 | 16 | 0 | 0 | 0 | 0 | 0 | 3.49 | 0 | 0 | 2 | 320 | 0 | 0 | 0 | 0 | 0 | 187 | 0 | 0 | 0 | 300 | 20 | 0 | 0 | 0 | 325 | 220 | 0 | 0 | 160 | 0 | 0 | 50 | 0 | 0 | 8 | 0 | 16 | 0 | 71 | 0 | 290 | 0 | 125 | 25 | 10 | 143 | 10 | 0 | 0 | 40 | 20 | 0 | 0 | 100 | 0 | 45 | 19 | 158 | 2 | 41.84 | 0 | 3700.33 | 242 | 300 | 0 | 0 | 0 | 0 | 0 | 0 | 0 | 0 | 0 | 85 | 396 | 0 | 0 | 0 | 828 | 0 | 0 | 0 | 0 | 0 | 0 | 0 | 0 | 0 | 51.46 | 108 | 0 | 0 | 59.29 | 169 | 0 | 0 | 0 | 0 | 0 | 382 | 0 | 5.12 | 0 | 54 | 0 | 25 | 0 | 0 | 0 | 0 | 5.4 | 102 | 0.38 | 0 | 140 | 100 | 180 | 0 | 0 | 250 | 0 | 3482.65 | 7182.98 | 94.12
13:00 | 0 | 0 | 0 | 0 | 0 | 0 | 0 | 0 | 328 | 0 | 0 | 0 | 0 | 0 | 0 | 0 | 0 | 0 | 0 | 0 | 0 | 0 | 435 | 0 | 0 | 300 | 0 | 0 | 30 | 0 | 0 | 10 | 0 | 0 | 0 | 0 | 0 | 0 | 21 | 0 | 0 | 0 | 0 | 0 | 3.33 | 0 | 0 | 2 | 320 | 0 | 0 | 0 | 0 | 0 | 214 | 0 | 0 | 0 | 300 | 19 | 0 | 0 | 0 | 350 | 305 | 0 | 0 | 209 | 0 | 0 | 50 | 0 | 0 | 8 | 0 | 18 | 0 | 65 | 0 | 325 | 0 | 187 | 25 | 10 | 144 | 9 | 0 | 0 | 41 | 20 | 0 | 0 | 100 | 0 | 45 | 19 | 156 | 2 | 45.72 | 0 | 4116.05 | 242 | 387 | 0 | 0 | 0 | 0 | 0 | 0 | 0 | 0 | 0 | 85 | 396 | 0 | 0 | 0 | 830 | 0 | 0 | 0 | 0 | 0 | 0 | 0 | 0 | 0 | 48.36 | 105 | 0 | 0 | 54.84 | 171 | 0 | 0 | 0 | 0 | 0 | 414 | 0 | 5.24 | 0 | 54 | 0 | 25 | 0 | 0 | 0 | 0 | 5.2 | 101 | 0.54 | 0 | 140 | 130 | 220 | 0 | 0 | 250 | 0 | 3664.18 | 7780.23 | 94.11
14:00 | 0 | 0 | 0 | 0 | 0 | 0 | 0 | 0 | 350 | 0 | 0 | 0 | 0 | 0 | 0 | 0 | 0 | 0 | 0 | 0 | 0 | 0 | 400 | 0 | 0 | 240 | 0 | 0 | 28 | 0 | 0 | 10 | 0 | 0 | 0 | 0 | 0 | 0 | 13 | 0 | 0 | 0 | 0 | 0 | 2.83 | 0 | 0 | 20 | 320 | 0 | 0 | 0 | 0 | 0 | 221 | 0 | 0 | 0 | 300 | 17 | 0 | 8 | 0 | 290 | 355 | 0 | 0 | 192 | 10 | 0 | 99 | 0 | 0 | 8 | 0 | 18 | 0 | 57 | 0 | 310 | 0 | 238 | 30 | 23 | 145 | 7 | 0 | 0 | 61 | 20 | 0 | 0 | 98 | 0 | 45 | 19 | 156 | 1.8 | 39.79 | 0 | 4152.42 | 242 | 300 | 0 | 0 | 0 | 0 | 0 | 0 | 0 | 0 | 0 | 74 | 384 | 0 | 0 | 0 | 824 | 0 | 0 | 0 | 0 | 0 | 0 | 0 | 0 | 0 | 43.96 | 92 | 0 | 0 | 53.81 | 169 | 0 | 0 | 0 | 0 | 0 | 341 | 0 | 4.77 | 0 | 55 | 0 | 25 | 0 | 0 | 0 | 0 | 4.3 | 102 | 0.33 | 0 | 140 | 130 | 180 | 0 | 0 | 250 | 0 | 3415.17 | 7567.59 | 94.11
15:00 | 0 | 0 | 0 | 0 | 0 | 0 | 0 | 0 | 341 | 0 | 0 | 0 | 0 | 0 | 0 | 0 | 0 | 0 | 0 | 0 | 0 | 0 | 275 | 0 | 0 | 170 | 0 | 0 | 22 | 0 | 0 | 0 | 0 | 0 | 0 | 0 | 0 | 0 | 16 | 0 | 0 | 0 | 0 | 0 | 2.07 | 0 | 0 | 0 | 320 | 0 | 0 | 0 | 0 | 0 | 182 | 0 | 0 | 0 | 300 | 13 | 0 | 0 | 0 | 285 | 270 | 0 | 0 | 140 | 0 | 0 | 50 | 0 | 0 | 8 | 0 | 14 | 0 | 46 | 0 | 305 | 0 | 238 | 15 | 10 | 135 | 6 | 0 | 0 | 5 | 7 | 0 | 0 | 98 | 0 | 16 | 19 | 126 | 2 | 29.99 | 0 | 3466.06 | 242 | 200 | 0 | 0 | 0 | 0 | 0 | 0 | 0 | 0 | 0 | 54 | 368 | 0 | 0 | 0 | 815 | 0 | 0 | 0 | 0 | 0 | 0 | 0 | 0 | 0 | 32.35 | 30 | 0 | 0 | 38.76 | 135 | 0 | 0 | 0 | 0 | 0 | 332 | 0 | 3.77 | 0 | 55 | 0 | 20 | 0 | 0 | 0 | 0 | 3.2 | 50 | 0.15 | 0 | 140 | 100 | 180 | 0 | 0 | 250 | 0 | 3049.23 | 6515.29 | 94.11
16:00 | 0 | 0 | 0 | 0 | 0 | 0 | 0 | 0 | 322 | 0 | 0 | 0 | 0 | 0 | 0 | 0 | 0 | 0 | 0 | 0 | 0 | 0 | 200 | 0 | 0 | 170 | 0 | 0 | 13 | 0 | 0 | 0 | 0 | 0 | 0 | 0 | 0 | 0 | 17 | 0 | 0 | 0 | 0 | 0 | 1.15 | 0 | 0 | 0 | 320 | 0 | 0 | 0 | 0 | 0 | 117 | 0 | 0 | 0 | 300 | 8 | 0 | 0 | 0 | 315 | 220 | 0 | 0 | 120 | 0 | 0 | 50 | 0 | 0 | 8 | 0 | 14 | 0 | 26 | 0 | 240 | 0 | 240 | 15 | 10 | 139 | 3 | 0 | 0 | 0 | 7 | 0 | 0 | 98 | 0 | 8 | 8 | 124 | 1 | 17.11 | 0 | 3131.26 | 171 | 200 | 0 | 0 | 0 | 0 | 0 | 0 | 0 | 0 | 0 | 35 | 372 | 0 | 0 | 0 | 814 | 0 | 0 | 0 | 0 | 0 | 0 | 0 | 0 | 0 | 17.63 | 0 | 0 | 0 | 24.28 | 135 | 0 | 0 | 0 | 0 | 0 | 250 | 0 | 2.27 | 0 | 55 | 0 | 10 | 0 | 0 | 0 | 0 | 1.8 | 3 | 0.07 | 0 | 140 | 80 | 180 | 0 | 0 | 250 | 0 | 2741.05 | 5872.31 | 94.1
17:00 | 0 | 0 | 0 | 0 | 0 | 0 | 0 | 0 | 322 | 0 | 0 | 0 | 0 | 0 | 0 | 0 | 0 | 0 | 0 | 0 | 0 | 0 | 250 | 0 | 0 | 170 | 0 | 0 | 3 | 0 | 0 | 0 | 0 | 0 | 0 | 0 | 0 | 0 | 11 | 0 | 0 | 0 | 0 | 0 | 0.27 | 0 | 0 | 2 | 320 | 0 | 0 | 0 | 0 | 0 | 117 | 0 | 0 | 0 | 300 | 2 | 0 | 0 | 0 | 315 | 220 | 0 | 0 | 175 | 0 | 0 | 50 | 0 | 0 | 8 | 0 | 14 | 0 | 8 | 0 | 240 | 0 | 240 | 15 | 10 | 140 | 1 | 0 | 0 | 5 | 7 | 0 | 0 | 98 | 0 | 19 | 19 | 154 | 0 | 4.17 | 0 | 3239.44 | 241 | 200 | 0 | 0 | 0 | 0 | 0 | 0 | 0 | 0 | 0 | 11 | 373 | 0 | 0 | 0 | 818 | 0 | 0 | 0 | 0 | 0 | 0 | 0 | 0 | 0 | 4.48 | 0 | 0 | 0 | 5.15 | 135 | 0 | 0 | 0 | 0 | 0 | 372 | 0 | 0 | 0 | 55 | 0 | 3 | 0 | 0 | 0 | 0 | 0.5 | 4 | 0.02 | 0 | 140 | 80 | 180 | 0 | 0 | 250 | 0 | 2872.15 | 6111.59 | 94.1
18:00 | 0 | 0 | 0 | 0 | 0 | 0 | 0 | 0 | 370 | 0 | 0 | 0 | 0 | 0 | 0 | 0 | 0 | 0 | 0 | 0 | 0 | 0 | 330 | 0 | 0 | 330 | 0 | 0 | 0 | 17 | 0 | 4 | 0 | 0 | 0 | 0 | 0 | 0 | 8 | 0 | 0 | 0 | 0 | 0 | 0 | 40 | 0 | 2 | 320 | 0 | 0 | 0 | 0 | 0 | 214 | 0 | 0 | 0 | 300 | 0 | 0 | 8 | 0 | 330 | 310 | 5 | 0 | 206 | 5 | 0 | 80 | 0 | 0 | 8 | 0 | 16 | 0 | 0 | 0 | 315 | 0 | 316 | 30 | 23 | 141 | 0 | 0 | 0 | 32 | 30 | 0 | 0 | 98 | 0 | 65 | 19 | 156 | 0 | 0 | 0 | 4128 | 710 | 280 | 0 | 0 | 0 | 0 | 0 | 0 | 0 | 0 | 0 | 0.5 | 369 | 0 | 0 | 0 | 819 | 0 | 0 | 0 | 0 | 0 | 0 | 0 | 0 | 0 | 0 | 0 | 0 | 0 | 0 | 151 | 0 | 0 | 0 | 0 | 0 | 375 | 0 | 0 | 0 | 55 | 0 | 0 | 0 | 0 | 0 | 0 | 0 | 0 | 0 | 0 | 140 | 100 | 220 | 0 | 0 | 250 | 0 | 3469.5 | 7597.5 | 94.1
19:00 | 0 | 0 | 0 | 0 | 0 | 0 | 0 | 0 | 381 | 0 | 0 | 0 | 0 | 0 | 0 | 0 | 0 | 0 | 0 | 0 | 0 | 0 | 495 | 0 | 0 | 335 | 0 | 0 | 0 | 0 | 0 | 4 | 0 | 0 | 0 | 0 | 0 | 0 | 12 | 0 | 0 | 0 | 0 | 0 | 0 | 40 | 0 | 2 | 320 | 0 | 0 | 0 | 0 | 0 | 224 | 0 | 0 | 0 | 370 | 0 | 0 | 26 | 0 | 305 | 320 | 26 | 0 | 196 | 20 | 0 | 102 | 0 | 0 | 8 | 0 | 16 | 0 | 0 | 0 | 315 | 0 | 357 | 30 | 23 | 150 | 0 | 0 | 0 | 86 | 30 | 0 | 0 | 98 | 0 | 45 | 19 | 158 | 0 | 0 | 0 | 4513 | 711 | 374 | 0 | 0 | 0 | 0 | 0 | 0 | 0 | 0 | 0 | 0 | 407 | 0 | 0 | 0 | 872 | 0 | 0 | 0 | 0 | 0 | 0 | 0 | 0 | 0 | 0 | 0 | 0 | 0 | 0 | 169 | 0 | 0 | 0 | 0 | 0 | 340 | 0 | 0 | 0 | 55 | 0 | 0 | 0 | 0 | 0 | 0 | 0 | 0 | 0 | 0 | 180 | 130 | 220 | 0 | 0 | 290 | 0 | 3748 | 8261 | 94.09
19:30 | 0 | 0 | 0 | 0 | 0 | 0 | 0 | 0 | 380 | 0 | 0 | 0 | 0 | 0 | 0 | 0 | 0 | 0 | 0 | 0 | 0 | 0 | 480 | 0 | 0 | 335 | 0 | 0 | 0 | 0 | 0 | 4 | 0 | 0 | 0 | 0 | 0 | 0 | 10 | 0 | 0 | 0 | 0 | 0 | 0 | 40 | 0 | 2 | 320 | 0 | 0 | 0 | 0 | 0 | 224 | 0 | 0 | 0 | 320 | 0 | 0 | 26 | 0 | 315 | 320 | 40 | 0 | 204 | 20 | 0 | 103 | 0 | 0 | 8 | 0 | 16 | 0 | 0 | 0 | 325 | 0 | 357 | 30 | 23 | 141 | 0 | 0 | 0 | 86 | 30 | 0 | 0 | 98 | 0 | 24 | 19 | 158 | 0 | 0 | 0 | 4458 | 711 | 384 | 0 | 0 | 0 | 0 | 0 | 0 | 0 | 0 | 0 | 0 | 398 | 0 | 0 | 0 | 816 | 0 | 0 | 0 | 0 | 0 | 0 | 0 | 0 | 0 | 0 | 0 | 0 | 0 | 0 | 163 | 0 | 0 | 0 | 0 | 0 | 366 | 0 | 0 | 0 | 55 | 0 | 0 | 0 | 0 | 0 | 0 | 0 | 0 | 0 | 0 | 140 | 130 | 220 | 0 | 0 | 300 | 0 | 3683 | 8141
20:00 | 0 | 0 | 0 | 0 | 0 | 0 | 0 | 0 | 380 | 0 | 0 | 0 | 0 | 0 | 0 | 0 | 0 | 0 | 0 | 0 | 0 | 0 | 480 | 0 | 0 | 331 | 0 | 0 | 0 | 0 | 0 | 7 | 0 | 0 | 0 | 0 | 0 | 0 | 9 | 0 | 0 | 0 | 0 | 0 | 0 | 40 | 0 | 2 | 320 | 0 | 0 | 0 | 0 | 0 | 224 | 0 | 0 | 0 | 306 | 0 | 0 | 26 | 0 | 320 | 320 | 51 | 0 | 206 | 20 | 0 | 103 | 0 | 0 | 8 | 0 | 16 | 0 | 0 | 0 | 320 | 0 | 357 | 30 | 23 | 142 | 0 | 0 | 0 | 86 | 30 | 0 | 0 | 100 | 0 | 24 | 19 | 159 | 0 | 0 | 0 | 4459 | 711 | 390 | 0 | 0 | 0 | 0 | 0 | 0 | 0 | 0 | 0 | 0 | 377 | 0 | 0 | 0 | 817 | 0 | 0 | 0 | 0 | 0 | 0 | 0 | 0 | 0 | 0 | 0 | 0 | 0 | 0 | 165 | 0 | 0 | 0 | 0 | 0 | 371 | 0 | 0 | 0 | 55 | 0 | 0 | 0 | 0 | 0 | 0 | 0 | 0 | 0 | 0 | 140 | 130 | 220 | 0 | 0 | 300 | 0 | 3676 | 8135 | 94.09
21:00 | 0 | 0 | 0 | 0 | 0 | 0 | 0 | 0 | 380 | 0 | 0 | 0 | 0 | 0 | 0 | 0 | 0 | 0 | 0 | 0 | 0 | 0 | 470 | 0 | 0 | 335 | 0 | 0 | 0 | 0 | 0 | 10 | 0 | 0 | 0 | 0 | 0 | 0 | 9 | 0 | 0 | 0 | 0 | 0 | 0 | 40 | 0 | 2 | 320 | 0 | 0 | 0 | 0 | 0 | 224 | 0 | 0 | 0 | 305 | 0 | 0 | 26 | 0 | 315 | 320 | 51 | 0 | 203 | 20 | 0 | 104 | 0 | 0 | 8 | 0 | 16 | 0 | 0 | 0 | 320 | 0 | 357 | 30 | 23 | 144 | 0 | 0 | 0 | 86 | 30 | 0 | 0 | 100 | 0 | 24 | 19 | 159 | 0 | 0 | 0 | 4450 | 711 | 400 | 0 | 0 | 0 | 0 | 0 | 0 | 0 | 0 | 0 | 0 | 385 | 0 | 0 | 0 | 817 | 0 | 0 | 0 | 0 | 0 | 0 | 0 | 0 | 0 | 0 | 0 | 0 | 0 | 0 | 168 | 0 | 0 | 0 | 0 | 0 | 366 | 0 | 0 | 0 | 55 | 0 | 0 | 0 | 0 | 0 | 0 | 0 | 0 | 0 | 0 | 140 | 130 | 220 | 0 | 0 | 300 | 0 | 3692 | 8142 | 94.09
22:00 | 0 | 0 | 0 | 0 | 0 | 0 | 0 | 0 | 380 | 0 | 0 | 0 | 0 | 0 | 0 | 0 | 0 | 0 | 0 | 0 | 0 | 0 | 445 | 0 | 0 | 250 | 0 | 0 | 0 | 0 | 0 | 10 | 0 | 0 | 0 | 0 | 0 | 0 | 7 | 0 | 0 | 0 | 0 | 0 | 0 | 40 | 0 | 2 | 320 | 0 | 0 | 0 | 0 | 0 | 224 | 0 | 0 | 0 | 303 | 0 | 0 | 26 | 0 | 300 | 325 | 51 | 0 | 195 | 20 | 0 | 105 | 0 | 0 | 8 | 0 | 16 | 0 | 0 | 0 | 315 | 0 | 357 | 30 | 23 | 138 | 0 | 0 | 0 | 86 | 30 | 0 | 0 | 100 | 0 | 8 | 0 | 161 | 0 | 0 | 0 | 4275 | 711 | 382 | 0 | 0 | 0 | 0 | 0 | 0 | 0 | 0 | 0 | 0 | 374 | 0 | 0 | 0 | 819 | 0 | 0 | 0 | 0 | 0 | 0 | 0 | 0 | 0 | 0 | 0 | 0 | 0 | 0 | 160 | 0 | 0 | 0 | 0 | 0 | 335 | 0 | 0 | 0 | 55 | 0 | 0 | 0 | 0 | 0 | 0 | 0 | 0 | 0 | 0 | 140 | 130 | 180 | 0 | 0 | 300 | 0 | 3586 | 7861 | 94.08
23:00 | 0 | 0 | 0 | 0 | 0 | 0 | 0 | 0 | 356 | 0 | 0 | 0 | 0 | 0 | 0 | 0 | 0 | 0 | 0 | 0 | 0 | 0 | 360 | 0 | 0 | 250 | 0 | 0 | 0 | 0 | 0 | 12 | 0 | 0 | 0 | 0 | 0 | 0 | 8 | 0 | 0 | 0 | 0 | 0 | 0 | 40 | 0 | 2 | 320 | 0 | 0 | 0 | 0 | 0 | 222 | 0 | 0 | 0 | 303 | 0 | 0 | 0 | 0 | 290 | 270 | 5 | 0 | 140 | 0 | 0 | 105 | 0 | 0 | 8 | 0 | 16 | 0 | 0 | 0 | 305 | 0 | 357 | 20 | 10 | 135 | 0 | 0 | 0 | 5 | 7 | 0 | 0 | 100 | 0 | 0 | 0 | 162 | 0 | 0 | 0 | 3808 | 700 | 369 | 0 | 0 | 0 | 0 | 0 | 0 | 0 | 0 | 0 | 0 | 364 | 0 | 0 | 0 | 820 | 0 | 0 | 0 | 0 | 0 | 0 | 0 | 0 | 0 | 0 | 0 | 0 | 0 | 0 | 152 | 0 | 0 | 0 | 0 | 0 | 335 | 0 | 0 | 0 | 55 | 0 | 0 | 0 | 0 | 0 | 0 | 0 | 0 | 0 | 0 | 140 | 130 | 180 | 0 | 0 | 250 | 0 | 3495 | 7303 | 94.08
Total KWH | 0 | 0 | 0 | 0 | 0 | 0 | 0 | 0 | 8136000 | 0 | 0 | 0 | 0 | 0 | 0 | 0 | 0 | 0 | 0 | 0 | 0 | 0 | 8623636 | 0 | 0 | 6258721 | 0 | 0 | 190700 | 73200 | 0 | 304200 | 0 | 0 | 0 | 0 | 0 | 0 | 262080 | 0 | 0 | 0 | 0 | 0 | 22199 | 348000 | 0 | 116160 | 7992727.27 | 0 | 0 | 0 | 0 | 0 | 4684831 | 0 | 0 | 0 | 7909090 | 129330 | 0 | 167272.73 | 0 | 7721200 | 6452000 | 305735 | 0 | 4520000 | 156888 | 0 | 1610363 | 0 | 0 | 256980 | 0 | 353280 | 0 | 451845 | 0 | 6957000 | 0 | 4482000 | 554000 | 373320 | 3381627 | 58084 | 24048 | 0 | 619200 | 399648 | 0 | 0 | 2387900 | 0 | 576000 | 230400 | 3389760 | 14150 | 285380 | 8640 | 90787595 | 10122181 | 7316352 | 0 | 0 | 0 | 0 | 0 | 0 | 0 | 0 | 0 | 569520 | 9061820 | 0 | 0 | 0 | 19850083 | 0 | 0 | 0 | 0 | 0 | 0 | 0 | 0 | 0 | 327668 | 608770 | 0 | 0 | 379504 | 3784545 | 0 | 0 | 0 | 0 | 0 | 8413818 | 0 | 33780 | 0 | 1314764 | 0 | 177111 | 0 | 0 | 0 | 0 | 33650.28 | 689040 | 1911 | 0 | 3578000 | 2584000 | 4859670 | 0 | 0 | 7211636.36 | 0 | 80917823.64 | 171705418.64

## P1
Power Grid Bangladesh PLC
National Load Dispatch Center (NLDC)
System Summary Report
|  | Date : | 12-02-2026
Power Supply Scenario
| Day Peak Generation |  |  | 7265.55 | MW | 09:00 Hr. | Energy Generated |  |  | 171.7054 |  | MKWHr.
| Day Peak Demand |  |  | 7265.55 | MW | 09:00 Hr. | Energy Unserverd |  |  | 0 |  | MKWHr.
| Evening Peak Generation |  |  | 8261 | MW | 19:00 Hr. | Energy Demand |  |  | 171.7054 |  | MKWHr.
| Evening Peak Demand |  |  | 8261 | MW | 19:00 Hr. | Maximum Temperature |  |  | 29.3 |  | °C
| Minimum Generation of the Day |  |  | 5872.31 | MW | 16:00 Hr. | Total Gas Supplied |  |  | 742.41 |  | MMCFD
| Maximum Generation of the Day |  |  | 8261 | MW | 19:00 Hr. | Production Cost per KWHr |  |  | 4.9105 |  | Tk.
Zone-wise Generation Summary (MKWHr.)
|  |  |  | Gas | Coal | HFO | HSD | Hydro | Solar | Import | Wind | Total
| Dhaka Zone |  |  | 23.3226 | 0 | 0.0732 | 0 | 0 | 0.1907 | 0 | 0 | 23.5865 | Gas | 98.8409 | Gas | 343265858.9941
| Chattogram Zone |  |  | 4.801 | 15.9018 | 0 | 0 | 0.348 | 0.15153 | 0 | 0.26208 | 21.4644 | Coal | 37.068 | Coal | 244664214.8619
| Cumilla Zone |  |  | 21.1904 | 0 | 0 | 0 | 0 | 0.45184 | 0.35328 | 0 | 21.9956 | HFO | 0.88824 | HFO | 15349975.2
| Mymensingh Zone |  |  | 3.3898 | 0 | 0.81504 | 0 | 0 | 0.29953 | 0 | 0 | 4.5043 | HSD | 0 | HSD | 0
| Sylhet Zone |  |  | 19.1787 | 0 | 0 | 0 | 0 | 0.058084 | 0 | 0 | 19.2368 | Hydro | 0.348 | Hydro | 34800
| Khulna Zone |  |  | 7.3164 | 9.0618 | 0 | 0 | 0 | 0.56952 | 10.1222 | 0 | 27.0699 | Solar | 3.9726 | Solar | 62530469.056
| Barishal Zone |  |  | 7.4437 | 10.7896 | 0 | 0 | 0 | 0.001911 | 0 | 0 | 18.2352 | Import | 30.3255 | Import | 173455581.05
| Rajshahi Zone |  |  | 12.1984 | 0 | 0 | 0 | 0 | 1.3497 | 19.8501 | 0 | 33.3982 | Wind | 0.26208 | Wind | 3855196.8
| Rangpur Zone |  |  | 0 | 1.3148 | 0 | 0 | 0 | 0.8998 | 0 | 0 | 2.2146
| Total |  |  | 98.8409 | 37.068 | 0.88824 | 0 | 0.348 | 3.9726 | 30.3255 | 0.26208 | 171.7054
Production Cost (Tk.)
|  |  |  | Fuel | Tk. |  | Fuel | Tk.
|  |  |  | Gas | 343265858.9941 |  | Hydro | 34800
|  |  |  | Coal | 244664214.8619 |  | Solar | 62530469.056
|  |  |  | HFO | 15349975.2 |  | Import | 173455581.05
|  |  |  | HSD | 0 |  | Wind | 3855196.8
[5 empty] | Total: | 84,31,56,095 |  | Tk.
E-W Interconnector & Import Scenario
Energy Flow from East to West: |  |  | KWHr: | 0 |  | Import through HVDC C/B Interconnector: |  |  | MKWHr: | 10.1222 | Peak Hr Flow | 711.00 MW at 19:00 hrs.
Energy Flow from West to East: |  |  | KWHr: | 15300001.47 |  | Import through Adani C/B Interconnector: |  |  | MKWHr: | 19.8501 | Peak Hr Flow | 872.00 MW at 19:00 hrs.
Power Flow during Peak Demand (W-E): |  |  | MW: | 752 |  | Import through Cumilla C/B Interconnector: |  |  | MKWHr: | 0.35328 | Peak Hr Flow | 16.00 MW at 19:00 hrs.
Maximum Power Flow (W-E): |  |  | MW: | 1293 |  | Total Import through C/B Interconnector: |  |  | MKWHr: | 30.3255 | Peak Hr Flow | 1599.00 MW at 19:00 hrs.
Zone-wise Load-shed and Demand Summary (MW) at evening peak Hour (19:00 Hr.)
|  |  |  | Zone |  | Load-Shed |  | Demand
|  |  |  | Dhaka |  | 0 |  | 2331
|  |  |  | Chattogram |  | 0 |  | 725
|  |  |  | Cumilla |  | 0 |  | 820
|  |  |  | Mymensingh |  | 0 |  | 859
|  |  |  | Sylhet |  | 0 |  | 356
|  |  |  | Khulna |  | 0 |  | 1052
|  |  |  | Barishal |  | 0 |  | 280
|  |  |  | Rajshahi |  | 0 |  | 873
|  |  |  | Rangpur |  | 0 |  | 636
|  |  |  | Total |  | 0 |  | 7932
Status of unavailable Power Plant
|  | Planned S/D |  |  |  |  | Forced S/D
|  | Sl | Plant Name |  |  | Capacity | Sl | Plant Name |  |  | Capacity
|  | 1 | Baghabari 100 MW GTPP |  |  | 100
|  | 2 | Barapukuria TPP Unit-2 |  |  | 85
|  | 3 | Siddhirgonj 210 MW TPP |  |  | 115
[5 empty] | Total | 300 |  |  |  | Total | 0
|  |  |  | Total Unavailable Capacity |  |  |  | 300
Event Summary
| Outage Time | Restoration Time | Description of Event | [7 empty] | Description of Event
| 11:21 |  | Bibiyana-3 400 MW CCPP ST was sync.
| 11:21 |  | Bibiyana-III 400 MW CCPP Synchronized with remarks:- ST
| 13:20 |  | Sylhet (South) S/S Trafo-1 LT Tripped showing REF615 (ABB) relays Due to 33 kv Feeder
fault.
| 13:20 |  | Sylhet (South) S/S Trafo-1 HT Tripped showing BCPU & Differential Protection Relay relays
Due to 33 Kv Feeder Trip
| 13:35 |  | Bheramara 410 MW CCPP, FGMO is OFF with remarks:-
| 19:00 |  | Evening Peak Generation: 8261 MW.
| 00:15 |  | Ashuganj CCPP 225 MW Shutdown with remarks:- ST
| 00:32 |  | Ashuganj CCPP 225 MW Shutdown with remarks:- GT
| 05:00 |  | Minimum Generation: 5563 MW.
|  | Sub-Divisional Engineer |  |  |  | Executive Engineer |  |  |  | Superintendent Engineer
|  | Network Operation Division |  |  |  | Network Operation Division |  |  |  | Network Operation Division

## P2
Power Grid Bangladesh PLC
National Load Dispatch Center (NLDC)
EVENING PEAK GENERATION AND DAY LONG ENERGY DATA OF POWER STATIONS
| Date : | 12-02-2026
Sl. | Name of the Power Stations |  | Producer | Installed Capacity | Present Capacity | Peak Hour Generation | Energy Generated | Remarks
|  |  |  | Unit No. X Capacity | MW | MW | KWH
1 | Ghorasal Repowered CCPP Unit-3 |  | PDB | 1*260 | 260 | 0 | 0 | GT is under maintenance
2 | Ghorasal Repowered CCPP Unit-4 |  | PDB | 1*210 | 240 | 0 | 0 | Gas shortage
| Ghorasal TPP Unit-5 |  | PDB | 1*210 | 190 | 0 | 0 | Gas shortage
3 | Ghorasal 365 MW CCPP Unit-7 |  | PDB | 1*243+1*122 | 365 | 0 | 0 | Gas shortage
4 | Ghorashal 108 MW PP (Regent) |  | IPP | 34*3.35 | 97.7 | 0 | 0 | Gas shortage
5 | Haripur GTPP |  | SBU,PDB | 32*2 | 20 | 0 | 0 | -
6 | Haripur 412 MW CCPP |  | EGCB | 1*273+1*139 | 412 | 381 | 8136000 | -
| Haripur 360 MW CCPP (HPL) |  | IPP | 1*235+1*125 | 0 | 0 | 0 | Contract Expired
7 | Meghnaghat 450 MW CCPP (MPL) |  | IPP | 2*150+1*150 | 450 | 0 | 0 | Gas shortage
8 | Meghnaghat CCPP(Summit) |  | IPP | 2*110+1*110 | 335 | 0 | 0 | -
9 | Madanganj-55 MW PP(Summit) |  | IPP | 3*17+1*11.3 | 55 | 0 | 0 | Liquid fuel shortage
12 | Siddhirgonj 210 MW TPP |  | PDB | 1*210 | 115 | 0 | 0 | Under Major Overhauling
13 | Siddhirgonj 2*120 MW GTPP |  | EGCB | 2*105 | 208.137 | 0 | 0 | Gas shortage
14 | Siddhirganj 335 MW CCPP |  | EGCB | 1*217+118 | 335 | 335 | 6258721 | Gas shortage
15 | Gagnagar 102 MW PP (Digital Power) |  | IPP | 12*8.924 | 102 | 0 | 0 | Liquid fuel shortage
17 | Kamalaghat 54 MW PP(Banco Energy) |  | IPP | 3*18 | 53.97 | 0 | 0 | FGMO
18 | Kodda 150 MW PP BRPL |  | PDB-RPCL | 9*17.06 | 149.36 | 0 | 0 | -
18 | Manikganj 55 MW PP (Northern) |  | IPP | 19.3*3 | 55 | 0 | 0 | Liquid fuel shortage
20 | Nababganj 55 MW PP (Southern power ) |  | IPP | 19.3*3 | 55 | 0 | 0 | -
22 | Summit Power Ashulia |  | IPP | 0 | 33.75 | 0 | 0 | -
22 | Summit Power Madhabdi |  | IPP | 3*3.67+4*8.73 | 23 | 4 | 304200 | -
25 | Gazipur 52 MW PP |  | RPCL | 6*8.9 | 52.194 | 0 | 0 | -
26 | Tongi 80 MW GTPP |  | PDB | 1* 105 | 105 | 0 | 0 | Under Maintenance of Exciter
27 | Kodda 300 MW PP Unit-2 (Summit) |  | IPP | 18*17.06 | 300 | 0 | 0 | -
28 | Kodda 149 MW PP Unit-1 (Summit) |  | IPP | 8*18.45+8.97 | 149 | 0 | 0 | -
29 | Gazipur 100 MW PP |  | RPCL | 6*17.5 | 105 | 0 | 0 | -
30 | Meghnaghat 104 MW PP (OPCL) |  | IPP | 6*18.5 | 104 | 0 | 0 | Liquid fuel shortage
31 | Manikgonj 162MW PP(MPGL) |  | IPP | 9*18 | 162 | 0 | 0 | FGMO
32 | Spectra Solar Plant Ltd. |  | IPP | 0 | 35 | 0 | 190700 | -
33 | Kanchan Purbachal Power Generation Ltd. |  | IPP | 18.4*3 | 55 | 0 | 0 | Liquid fuel shortage
34 | Unique Meghnaghat Power Limited (UMPL) |  | IPP | 0 | 584 | 0 | 0 | Schedule Outage Ongoing
35 | Meghnaghat CCPP(Summit)-2 |  | IPP | 1*409+1*202 | 583 | 495 | 8623636 | FGMO
| JERA Meghnaghat Power Limited |  | IPP | 250*2+268 | 718 | 0 | 0 | Gas shortage
| Sreepur 150 MW PP BRPL |  | PDB-RPCL | 9*18 | 160 | 0 | 73200 | Engine Problem
Dhaka Area Total |  |  |  |  | 6667.111 | 1215 | 23586457
36 | Chattogram TPP |  | PDB | 1*210+1*210 | 360 | 0 | 0 | U#1 Under maintenance, U#2 Running
37 | Raozan 25 MW PP |  | IPP | 3*8.9 | 25.5 | 0 | 0 | -
38 | Teknaf 20MW PP (Solartech) |  | IPP | 0 | 20 | 0 | 129330 | -
39 | Patenga 50MW PP (Baraka) |  | IPP | 8*6.98 | 50 | 0 | 0 | -
40 | Karnaphuli Hydro PP Unit-1,2,3,4, 5 |  | PDB | 2*40+3*50 | 230 | 40 | 348000 | -
41 | Sikalbaha 225MW CCPP |  | PDB | 1*150+1*75 | 225 | 224 | 4684831 | -
42 | Sikalbaha Peaking GT |  | PDB | 1*150 | 150 | 0 | 0 | -
43 | Sikalbaha 105 MW PP (Baraka Sikalbaha) |  | IPP | 6*17.5 | 105 | 0 | 0 | Bill delay
44 | Hathazari 100 MW peaking PP |  | PDB | 11*8.9 | 98 | 0 | 0 | Liquid fuel shortage
45 | Dohazari -Kalaish 100 MW Peaking |  | PDB | 6*17 | 102 | 0 | 0 | Engine Problem
46 | Juldah 100 MW PP Unit-3 (Acorn) |  | IPP | 8*13.5 | 100 | 0 | 0 | Liquid fuel shortage
| Malancha, Ctg. EPZ (United) |  | IPP | 5*8.73+3*9.34 | 42 | 2 | 116160 | -
47 | Chattogram 108 MW PP (ECPV) |  | IPP | 16*7 | 108 | 0 | 0 | -
48 | Kaptai 7 MW Solar PP |  | PDB | 0 | 6 | 0 | 22199 | -
49 | Anwara 300 MW PP (United) |  | IPP | 17*17+24 | 300 | 0 | 0 | Avail.100%;NEO cut for BPDB late pay.PPASec13.2(j)
50 | Jodiac Power |  | IPP | 3*18.55+1*3.6 | 54.363 | 0 | 0 | Liquid fuel shortage
51 | Karnaphuli Power Ltd. |  | IPP | 18.415*6+6.5 | 110 | 0 | 0 | FGMO
52 | Juldah unit-2 (Acorn) |  | IPP | 8*13.6 | 100 | 0 | 0 | Liquid fuel shortage
53 | Anlima Energy Ltd. |  | IPP | 6*21.2 | 116 | 0 | 0 | FGMO
54 | Mirsharai 150 MW BRPL |  | IPP | 18.5*9 | 163 | 0 | 0 | FGMO
55 | SS Power |  | IPP | 2*660 | 1224 | 370 | 7909090 | -
56 | Cox's Bazar Wind |  | PDB | 22*3 | 60 | 12 | 262080 | -
57 | Matarbari 2*600 MW (CPGCBL) |  | CPGCL | 2*600 | 1150 | 320 | 7992727.27 | -
Chattogram Area Total |  |  |  |  | 4898.863 | 968 | 21464417.27
58 | Ashuganj CCPP 225 MW |  | APSCL | 1X142+1X75 | 221 | 196 | 4520000 | FGMO
59 | Ashuganj 450 MW CCPP(North) |  | APSCL | 1*360 | 353.35 | 305 | 7721200 | FGMO Available
60 | Ashuganj 450 MW CCPP(South) |  | APSCL | 1*360 | 318.81 | 320 | 6452000 | Unable to on FGMO>machine under observation.
61 | Ashuganj 420 MW CCPP(East) |  | APSCL | 284*1+116*1 | 393 | 0 | 0 | Gas shortage as per NLDC instructions.
62 | Ashuganj TSK 50 MW PP |  | APSCL | 14*3.96 | 46.701 | 20 | 156888 | Gas shortage
63 | Ashuganj 55 MW PP (Precision) |  | QRPP | 15*4 | 55 | 0 | 0 | -
64 | Ashuganj 195 MW PP (APSCL-United) |  | IPP | 20X9.73+1X16 | 195 | 26 | 167272.73 | Gas shortage
65 | Ashuganj 51 MW PP (Midland) |  | IPP | 6X9.34 | 51 | 26 | 305735 | -
66 | Ashuganj 150MW PP (Midland) |  | IPP | 23X7.015 | 150 | 0 | 0 | -
67 | Titas 50 MW Peaking PP |  | PDB | 6*8.92 | 52 | 0 | 0 | machine problem
68 | Chandpur 150 MW CCPP |  | PDB | 1*106+1*57 | 163 | 102 | 1610363 | Gas shortage
69 | Chandpur 200MW (Desh energy) |  | IPP | 12*18.4 | 200 | 0 | 0 | FGMO
| Import (Tripura) |  | Import | 0 | 160 | 16 | 353280 | -
71 | Jangalia 52 MW PP (Lakdanavi) |  | IPP | 6*8.92 | 52.2 | 0 | 0 | -
72 | Cumilla 25 MW PP (Summit) |  | SIPP,REB | 3*3.67+2*6.97 | 25 | 8 | 256980 | -
73 | Feni Lanka Power |  | IPP | 7*18.415+1*9.78 | 114 | 0 | 0 | FGMO
74 | Chowmuhani 113 MW |  | IPP | 12*9.78+2*3.1 | 113 | 0 | 0 | Liquid fuel Shortage
75 | Chandpur 115(Doreen) |  | IPP | 4*18.5+2*22.5 | 115 | 0 | 0 | FGMO
76 | Sonagazi 75 MW (AC) Solar Power Plant |  | EGCB | 0 | 75 | 0 | 451845 | -
Cumilla Area Total |  |  |  |  | 2853.061 | 1019 | 21995563.73
77 | RPCL 210MW CCPP |  | RPCL | 4*35+1*70 | 210 | 158 | 3389760 | Low gas pressure
79 | Sarishabari 3 MW Solar Plant |  | IPP | 0 | 2.71 | 0 | 14150 | -
80 | Mymensingh 200 MW PP (United) |  | IPP | 9.78*21 | 200 | 19 | 230400 | Avil100%,NEO cut for BPDB late pay PPA Sec.13.2(j)
81 | Jamalpur 115 MW PP (United) |  | IPP | 9.78*12 | 115 | 45 | 576000 | -
82 | Sutiakhali 50 MW Solar PP |  | IPP | 0 | 50 | 0 | 285380 | -
83 | Tangail Palli Power Gen 22 MW |  | IPP | 4*6.7 | 22 | 0 | 8640 | To be dispatched 06 MW, due to fuel shortages.
84 | Bhairob 54.5 MW |  | IPP | 3*18.2 | 54.5 | 0 | 0 | Liquid fuel shortage
Mymensingh Area Total |  |  |  |  | 654.21 | 222 | 4504330
| Moulvibazar 10 MW Solar Power Plant |  | IPP | 1*10 | 0 | 0 | 58084 | -
85 | Fenchugonj CCPP Phase-1 |  | PDB | 2*32+1*33 | 90 | 30 | 554000 | plant availability zero
86 | Fenchugonj CCPP Phase-2 |  | PDB | 2*35+1*35 | 90 | 23 | 373320 | Machine Problem
87 | Kushiara 163 MW CCPP (KP) |  | IPP | 1*109+1*54 | 163 | 150 | 3381627 | FGMO
88 | Shajibazar 330 MW CCPP |  | PDB | 3*110 | 330 | 0 | 0 | Under Maintenance
91 | Shahjibazar GTPP Unit- 8 & 9 |  | PDB | 2*35 | 66 | 30 | 399648 | GT-9 Under Maintenance
92 | Shahjibazar 86MW PP (Shahjibazar) |  | RPP | 32*2.90 | 86 | 86 | 619200 | -
93 | Shahjibazar 100 MW GTPP |  | PDB | 1*100 | 100 | 0 | 0 | machine problem
94 | Sylhet 225 MW CCPP |  | PDB | 1*142+1*89 | 231 | 98 | 2387900 | Plant availability less
95 | Sylhet 20 MW GTPP |  | PDB | 1*20 | 20 | 0 | 0 | -
96 | Shahjahanulla 25 MW PP |  | SIPP,REB | 3*9.34 | 25 | 0 | 24048 | -
97 | Bibiana-II 341 MW CCPP (Summit) |  | IPP | 1*222+1*119 | 341 | 315 | 6957000 | FGMO
98 | Bibiyana-III 400 MW CCPP |  | PDB | 285*1+134*1 | 400 | 357 | 4482000 | simple cycle
99 | Bibiyana South 400 MW |  | PDB | 1*400 | 383 | 0 | 0 | Partial Shutdown due to maintenance
Sylhet Area Total |  |  |  |  | 2325 | 1089 | 19236827
100 | Bheramara GTPP Unit-3 |  | PDB | 1X20 | 16 | 0 | 0 | Contract Expired
** | Bheramara (HVDC ) |  | Import | 2X500 | 1000 | 711 | 10122181 | -
101 | Faridpur 50 MW Peaking PP |  | PDB | 8*6.89 | 54 | 0 | 0 | Engine Problem
102 | Khulna 225 MW CCPP |  | NWPGCL | 1X150+1X75 | 230 | 0 | 0 | -
103 | Gopalganj 100 MW Peaking PP |  | PDB | 16*6.98 | 109 | 0 | 0 | Engine Problem
104 | Bheramara 410 MW CCPP |  | NWPGCL | 1X278+1X132 | 410 | 374 | 7316352 | Gas shortage
105 | Rupsha 105 MW PP (Orion rupsha) |  | IPP | 6*18.445 | 105 | 0 | 0 | Liquid fuel shortage
106 | Madhumati 100 MW PP |  | NWPGCL | 6*18 | 105 | 0 | 0 | Liquid fuel shortage
107 | Mongla Orion 100 MW Solar PP |  | IPP | 100 | 100 | 0 | 569520 | -
108 | Khulna 330 MW CCPP |  | PDB | 1*220+1*110 | 336 | 0 | 0 | -
109 | Rampal 1320 MW (BIFPCL) |  | PDB | 660*2 | 1148.28 | 407 | 9061820 | U#1 Under Shutdown
** | HVDC(Nepal) |  | Import | 1*40 | 40 | 0 | 0 | -
Khulna Area Total |  |  |  |  | 3653.28 | 1492 | 27069873
| Patuakhali 1320 MW (RNPL) |  | RNPL | 660*2 | 622 | 0 | 0 | Under Maintenance
110 | Barisal 110 MW PP (Summit ) |  | IPP | 7X17.076 | 110 | 0 | 0 | -
111 | Bhola 33 MW PP (Venture) |  | NENP | 1X34.50 | 11.04 | 0 | 0 | Contract Expired
112 | Bhola 225 MW CCPP |  | PDB | 2X63+1X68 | 194 | 130 | 2584000 | Partial Shutdown of STG
113 | Payra 1320 MW |  | BCPCL | 2*622 | 1085.32 | 290 | 7211636.36 | FGMO
114 | Bhola Nutan Biddut BD LTD |  | IPP | 2*75+1*75 | 220 | 220 | 4859670 | MVAR Subjected to Grid Voltage.
115 | United Payra Power Ltd. |  | IPP | 8*18.5+1*9.5 | 150 | 0 | 0 | Avail.100%;NEO cut for BPDB late pay.PPASec13.2(j)
116 | Barisal 307 MW |  | BCPCL | 307X1 | 307 | 180 | 3578000 | FGMO
117 | Barisal 1 MW Solar Plant |  | IPP | 0 | 1 | 0 | 1911 | -
Barishal Area Total |  |  |  |  | 2700.36 | 820 | 18235217.36
| Pabna 64 MW Solar Plant |  | PDB | 11*6.6 | 64.55 | 0 | 327668 | Contract Expired
118 | Baghabari 71 MW GTPP |  | PDB | 1X71 | 70 | 0 | 0 | Gas shortage
| Baghabari 100 MW GTPP |  | PDB | 1*100 | 100 | 0 | 0 | Machine Under Maintenance
119 | Baghabari 50 MW Peaking PP |  | PDB | 6*8.9 | 52 | 0 | 0 | Liquid fuel shortage
120 | Bera 70 MW Peaking PP |  | PDB | 9*8.29 | 71 | 0 | 0 | Under Maintenance
122 | Katakhali 50 MW Peaking PP |  | PDB | 6*8.7 | 50 | 0 | 0 | Two engines are under maintenance
123 | Sirajgonj 225MW CCPP Unit-1 |  | NWPGCL | 1*150+1*75 | 214 | 169 | 3784545 | FGMO
124 | Sirajgonj 225MW CCPP Unit-2 |  | NWPGCL | 1*150+1*75 | 220 | 0 | 0 | Standby @NLDC's instruction due to gas shortage
125 | Sirajgonj 225MW CCPP Unit-3 |  | NWPGCL | 1*141 | 220 | 0 | 0 | Standby as per instruction of NLDC
126 | Sirajgonj 400 MW CCPP Unit-4 |  | NWPGCL | 1*282+1*132 | 413.792 | 340 | 8413818 | FGMO
127 | Santahar 50 MW Peaking PP |  | PDB | 6*8.7 | 50 | 0 | 0 | Machine problem and fuel shortage
129 | Natore 52 MW PP (Rajlanka) |  | IPP | 6*8.92 | 52.2 | 0 | 0 | -
130 | Chapainawabganj 100 MW Peaking PP |  | PDB | 12*8.924 | 104 | 0 | 0 | Liquid fuel shortage
131 | Bagura 113 MW PP (Confidence)-2 |  | IPP | 6*18.55+7.2 | 113 | 0 | 0 | -
132 | Bagura 113 MW PP (Confidence)-1 |  | IPP | 6*18.55 | 113 | 0 | 0 | -
133 | Sirajgonj 6.55 MW Solar |  | NWPGCL | 0 | 6.09 | 0 | 33780 | -
** | Adani Power Jharkhanda Ltd |  | Import | 2*673 | 1435.88 | 872 | 19850083 | -
134 | Sirajganj 68 MW Solar Park |  | IPP | 0 | 68 | 0 | 379504 | -
| Pabna Solar 100 MW |  | IPP | 0 | 100 | 0 | 608770 | -
| Sirajganj 2 MW Wind Power Plant |  | PDB | 0.25*8 | 2 | 0 | 0 | Contract Expired
Rajshahi Area Total |  |  |  |  | 3519.512 | 1381 | 33398168
| Saidpur 150 MW Simple Cycle Power Plant |  | PDB | 1*150 | 162.443 | 0 | 0 | -
135 | Barapukuria TPP Unit-1 & 2 |  | PDB | 1*125+1*125 | 170 | 55 | 1314764 | Machine Problem
136 | Barapukuria 275 MW TPP Unit-3 |  | PDB | 1*275 | 274 | 0 | 0 | Under Maintenance
137 | Rangpur 20 MW GTPP |  | PDB | 1*20 | 20 | 0 | 0 | -
138 | Saidpur 20 MW GTPP |  | PDB | 1*20 | 20 | 0 | 0 | -
139 | Rangpur 113 MW PP (Confidence) |  | IPP | 9*6.984+7*7.015+3.15*2 | 113 | 0 | 0 | -
140 | Sympa Solar Power 8 MW |  | IPP | 0 | 8 | 0 | 33650.28 | -
141 | Energypac Power Venture Thakurgaon Ltd. |  | IPP | 0 | 115 | 0 | 0 | -
142 | Intraco Solar 30 MW |  | IPP | 1*30 | 30 | 0 | 177111 | -
143 | Teesta Solar Limited |  | BCPCL | 0 | 200 | 0 | 689040 | -
Rangpur Area Total |  |  |  |  | 1112.443 | 55 | 2214565.28
Eastern Grid Total |  |  |  |  | 17398.245 | 4513 | 90787595
Western Grid Total |  |  |  |  | 10985.595 | 3748 | 80917823.64
National Grid Total |  |  |  |  | 28383.84 | 8261 | 171705418.64
*Data collected from respective power station via Operation Information System(OIS) software.
Executive Engineer
Network Operation Division

## P3
Power Grid Bangladesh PLC
National Load Dispatch Center (NLDC)
MAXIMUM LOAD SERVED BY DIFFERENT GRID SUB-STATIONS
| Date : | 12-02-2026
Zone Total Scenario at Evening Peak Hour (19:00 Hr.)
(a) ENTIRE EASTERN GRID: |  |  | 5091.4 |  | MW | (b) ENTIRE WESTERN GRID: |  |  |  | 2841.9 | MW
i) Dhaka area |  |  | 2331.3 |  | MW | i) Khulna area |  |  |  | 1052 | MW
ii) Chattogram area |  |  | 725.1 |  | MW | ii) Barishal area |  |  |  | 280.5 | MW
iii) Cumilla area |  |  | 820 |  | MW | iii) Rajshahi area |  |  |  | 873.4 | MW
iv) Mymensingh area |  |  | 859 |  | MW | iv) Rangpur area |  |  |  | 636 | MW
v) Sylhet area |  |  | 356 |  | MW
System Total Demand at Evening Peak Hour (a + b) = | [5 empty] | 7933.3 | MW
Sl No. | Sub-station | Load (MW) | Time | Sl No. | Sub-station | Load (MW) | Time | Sl No. | Sub-station | Load (MW) | Time
1 | AKS | 0 | 00:00 | 67 | Hasnabad | 59 | 14:00 | 133 | Netrakona | 152 | 09:00
2 | AKSML | 12.4 | 21:00 | 68 | Hathazari | 53 | 13:00 | 134 | New | 27 | 21:00
3 | Aftabnagar | 24 | 13:00 | 69 | Hatirjheel | 13 | 13:00 | 135 | Niamatpur | 79 | 08:00
4 | Agargaon | 64 | 13:00 | 70 | Ishurdi | 39 | 18:30 | 136 | Noapara | 26 | 18:30
5 | Agrabad | 28 | 18:00 | 71 | Jaldhaka | 55 | 18:30 | 137 | PHP | 3 | 14:00
6 | Amnura | 26 | 08:00 | 72 | Jamalpur | 100 | 08:00 | 138 | Pabna | 53 | 18:30
7 | Ashuganj | 52 | 00:00 | 73 | Jashore | 87 | 08:00 | 139 | Palashbari | 94 | 08:00
8 | BSRM | 11 | 00:00 | 74 | Jhenaidah | 73 | 18:30 | 140 | Panchagarh | 37 | 18:30
9 | Bagerhat | 53 | 18:30 | 75 | Joydebpur | 55 | 13:00 | 141 | Patiya | 6.6 | 21:00
10 | Bajitpur | 54 | 18:30 | 76 | Joypurhat | 43 | 08:00 | 142 | Patuakhali | 40 | 21:00
11 | Bakerganj | 9 | 18:30 | 77 | Juldah | 15 | 00:00 | 143 | Payra | 20 | 18:30
12 | Bakulia | 46 | 13:00 | 78 | KSRM | 3 | 13:00 | 144 | Postogola | 29 | 13:00
13 | Banani | 25 | 19:00 | 79 | Kabirpur | 77 | 19:30 | 145 | Purbachal | 17 | 12:00
14 | Bangabhaban | 3 | 00:00 | 80 | Kachua | 56 | 20:00 | 146 | Purbasadipur | 88 | 09:00
15 | Barapukuria | 49 | 08:00 | 81 | Kallyanpur | 69 | 13:00 | 147 | Rahanpur | 23 | 07:00
16 | Barguna | 14 | 21:00 | 82 | Kalurghat | 16 | 18:00 | 148 | Rahim | 1 | 00:00
17 | Barishal | 60 | 13:00 | 83 | Kamrangirchar | 37 | 00:00 | 149 | Rajbari | 51 | 18:30
18 | Barishal-230 | 60 | 21:00 | 84 | Kaptai | N/A | N/A | 150 | Rajendrapur | 69 | 08:00
19 | Baroaulia | 37 | 11:00 | 85 | Kasba | 24 | 13:00 | 151 | Rajshahi | 62 | 20:00
20 | Baroirhat | 37 | 13:00 | 86 | Kazla | 56 | 22:00 | 152 | Rajshahi-230 | 52 | 13:00
21 | Bashundhara | 118 | 13:00 | 87 | Keranigonj | 44 | 13:00 | 153 | Ramganj | 66 | 18:30
22 | BashundharaCement | 0 | 00:00 | 88 | Khagrachori | 24 | 18:00 | 154 | Rampur | 24 | 14:00
23 | Beanibazar | 44 | 18:30 | 89 | Khulna | 37 | 13:00 | 155 | Rangamati | 13 | 18:30
24 | Benapole | 46 | 08:00 | 90 | Khulshi | 74 | 22:00 | 156 | Rangpur | 86 | 18:30
25 | Bhaluka | 78 | 08:00 | 91 | Kishoreganj | 89 | 08:00 | 157 | Ruppur | 2 | 15:00
26 | Bhandaria | 34 | 21:00 | 92 | Kodda | 100 | 20:00 | 158 | SSM | 0 | 00:00
27 | Bhangura | 24 | 18:30 | 93 | Kulaura | 26 | 18:00 | 159 | Saidpur | 62 | 09:00
28 | Bheramara(GK) | 35 | 18:30 | 94 | Kurigram | 60 | 08:00 | 160 | Satkhira | 87 | 08:00
29 | Bhulta | 97 | 01:00 | 95 | Kushtia | 84 | 08:00 | 161 | Satmasjid | 56 | 13:00
30 | Bog-Sherpur | 44 | 08:00 | 96 | Laksam | 19 | 00:00 | 162 | Savar | 76 | 13:00
31 | Bogura | 90 | 08:00 | 97 | Lakshmipur | 17 | 21:00 | 163 | SevenRings | 0 | 00:00
32 | Borhanuddin | 61 | 21:00 | 98 | Lalbag | 35 | 00:00 | 164 | ShahCement | 23 | 05:00
33 | Brahmanbaria | 80 | 13:00 | 99 | Lalmonirhat | 44 | 08:00 | 165 | Shahjadpur | 39 | 19:00
34 | Cantonment | 58 | 13:00 | 100 | MI_Cement | 13.1 | 03:00 | 166 | Shahjibazar | 77 | 19:30
35 | Chandina | 11 | 20:00 | 101 | Madanganj | 17 | 13:00 | 167 | Shahmirpur | 27 | 20:00
36 | Chandpur | 46 | 18:30 | 102 | Madaripur | 64 | 20:00 | 168 | Shariatpur | 52 | 21:00
37 | Chandraghona | 25 | 18:00 | 103 | Madartek | 50 | 13:00 | 169 | Sherpur | 142 | 08:00
38 | Chapai | 41 | 07:00 | 104 | Madunaghat | 31 | 13:00 | 170 | Shikalbaha | 17 | 00:00
39 | Charsaidpur | 28 | 02:00 | 105 | Magura | 44 | 18:30 | 171 | Shitalakhya | 33.7 | 13:00
40 | Chauddagram | 51 | 13:00 | 106 | Mahasthangarh | 48 | 08:00 | 172 | Sholosohor | 22 | 18:30
41 | Chhatak | 26 | 18:30 | 107 | Maijdee | 31 | 19:30 | 173 | Shyampur | 46 | 00:00
42 | Chowmuhani | 84 | 21:00 | 108 | Manikganj | 56 | 18:30 | 174 | Siddhirganj | 60 | 13:00
43 | Chuadanga | 67 | 18:30 | 109 | Maniknagar | 34 | 13:00 | 175 | Sirajganj | 70 | 08:00
44 | Coxsbazar | 94 | 18:30 | 110 | Matarbari | 39 | 18:30 | 176 | Sonargaon | 62 | 03:00
45 | Cumilla(N) | 66 | 13:00 | 111 | Matuail | 26.8 | 01:00 | 177 | Sreemongol | 41 | 18:00
46 | Cumilla(S) | 93 | 13:00 | 112 | Metrorail_Motijheel | 13 | 09:00 | 178 | Sreepur | 41 | 19:00
47 | Daganbhuiyan | 20 | 18:00 | 113 | Metrorail_Uttara | 0 | 00:00 | 179 | Srinagar | 30 | 13:00
48 | Daudkandi | 68 | 20:00 | 114 | Millgate | 29 | 22:00 | 180 | Sunamganj | 38 | 18:00
49 | DhakaUniversity | 26 | 13:00 | 115 | Mirpur | 84.5 | 13:00 | 181 | Sylhet | 31 | 13:00
50 | Dhamrai | 52 | 18:30 | 116 | Mirsorai | 5 | 00:00 | 182 | Sylhet-132 | 61 | 14:00
51 | Dhanmondi | 44 | 13:00 | 117 | Mirzapur | 33 | 07:00 | 183 | TK | 14 | 20:00
52 | Dohazari | 68 | 20:00 | 118 | Mithapukur | 50 | 08:00 | 184 | Tangail | 130 | 08:00
53 | Faridpur | 89 | 18:30 | 119 | Modern | N/A | N/A | 185 | Taraganj | 15 | 08:00
54 | Fatullah | 33 | 00:00 | 120 | Mogbazar | 43.8 | 13:00 | 186 | Tasnim | 15 | 02:00
55 | Fenchuganj | 22 | 18:30 | 121 | Mongla | 16 | 18:30 | 187 | Thakurgaon | 68 | 18:30
56 | Feni | 67 | 18:30 | 122 | Motijheel | 23 | 13:00 | 188 | Tongi | 59 | 00:00
57 | GPH | 1 | 00:00 | 123 | Muktagacha | 31 | 08:00 | 189 | Ullahpara | 23 | 08:00
58 | Ghatail | 86 | 08:00 | 124 | Munshiganj | 58 | 13:00 | 190 | Ullon | 42 | 13:00
59 | Ghorashal | 0 | 00:00 | 125 | Muradnagar | 24 | 21:00 | 191 | Uttara | 30 | 13:00
60 | Ghorashal-230 | 54 | 21:00 | 126 | Mymensingh | 149 | 08:00 | 192 | UttaraNew | 25 | 13:00
61 | Goalpara | 27 | 13:00 | 127 | Naogaon | 90 | 08:00 | 193 | Zigatola | 44 | 13:00
62 | Gollamari | 52 | 13:00 | 128 | Narail | 40 | 18:00
63 | Gopalganj | 71 | 18:30 | 129 | Narinda | 24 | 13:00
64 | Gulshan | 46 | 13:00 | 130 | Narshingdi | 89 | 00:00
65 | Halishahar | 42 | 19:00 | 131 | Natore | 93 | 08:00
66 | HaripurSBU | 52 | 23:00 | 132 | Nawabganj | 30.8 | 13:00
| Sub-Divisional Engineer |  |  |  | Executive Engineer |  |  |  | Superintendent Engineer
| Network Operation Division |  |  |  | Network Operation Division |  |  |  | Network Operation Division
(1) Honbl. Advisor |  | (4) Chairman,BERC |  |  | (9) Member,Generation,PDB. | (14) G.M. Commercial Operation |  |  | (20) Director,Public Relation,PDB. | (26) Executive Eng. EMD.
Ministry of Power,Energy & Mineral |  | (5) Chairman, BPDB. |  |  | (10) Member,Distribution,PDB. | (15) C.E. Generation,PDB. |  |  | (21) Director Program, PDB. | (27) NLDC
Resources, GOB. |  | (6) Managing Director, PGCB. |  |  | (11) Member,Transmission & | (16) C.E, (P & D),PDB. |  |  | (22) S.E. Consumer Affairs,PDB.
(2) Secy (Power Divn.)Ministry of |  | (7) Member(Power & Industry) |  |  | System Operation,PDB. | (17) C.E. System Operation,PGCB |  |  | (23) Director,Project Planning,PDB.
Power,Energy & Mineral Resources. |  | Planning Commission. |  |  | (12) Member,P&D,PDB. | (18) C.E. Transmission (1&2) PGCB. |  |  | (24) Director,System Planning,PDB.
(3) Director General,Power cell |  | (8) Executive Director (O & M) PGCB. |  |  | (13) C.E (P & D), PGCB. | (19) S.E. System Protection,PGCB. |  |  | (25) Executive Eng.IMD.

## P4
Power Grid Bangladesh PLC
National Load Dispatch Center (NLDC)
Hourly Demand, Generation & Load-Shed Report
Date : | 12-02-2026
Hour | Generation | Load-Shed |  | Demand
0:00 | 7432.31 | 0 |  | 7432.31
1:00 | 6521.61 | 0 |  | 6521.61
2:00 | 6317.84 | 0 |  | 6317.84
3:00 | 6273.8 | 0 |  | 6273.8
4:00 | 6080.03 | 0 |  | 6080.03
5:00 | 6014.37 | 0 |  | 6014.37
6:00 | 6194.73 | 0 |  | 6194.73
7:00 | 6722.65 | 0 |  | 6722.65
8:00 | 7658.14 | 0 |  | 7658.14
9:00 | 7265.55 | 0 |  | 7265.55
10:00 | 6848.99 | 0 |  | 6848.99
11:00 | 6796.7 | 0 |  | 6796.7
12:00 | 7182.98 | 0 |  | 7182.98
13:00 | 7780.23 | 0 |  | 7780.23
14:00 | 7567.59 | 0 |  | 7567.59
15:00 | 6515.29 | 0 |  | 6515.29
16:00 | 5872.31 | 0 |  | 5872.31
17:00 | 6111.59 | 0 |  | 6111.59
18:00 | 7597.5 | 0 |  | 7597.5
19:00 | 8261 | 0 |  | 8261
19:30 | 8141 | 0 |  | 8141
20:00 | 8135 | 0 |  | 8135
21:00 | 8142 | 0 |  | 8142
22:00 | 7861 | 0 |  | 7861
23:00 | 7303 | 0 |  | 7303
Sub-Divisional Engineer |  |  | Executive Engineer
Network Operation Division |  |  | Network Operation Division

## L-Curve
QF-LDC-11
Date | 12-02-2026 |  |  | Power Grid Bangladesh PLC
TIME | EAST GRID | WEST GRID | TOTAL | National Load Dispatch Center (NLDC)
00:00 | 3711 | 3721.31 | 7432.31 | DAILY GENERATION CURVE
00:30 | 3540 | 3436.96 | 6976.96
01:00 | 3369 | 3152.61 | 6521.61 | 12-02-2026
01:30 | 3244 | 3175.725 | 6419.725
02:00 | 3119 | 3198.84 | 6317.84
02:30 | 3175 | 3120.82 | 6295.82
03:00 | 3231 | 3042.8 | 6273.8
03:30 | 3220.5 | 2956.415 | 6176.915
04:00 | 3210 | 2870.03 | 6080.03
04:30 | 3199.5 | 2847.7 | 6047.2
05:00 | 3189 | 2825.37 | 6014.37
05:30 | 3224.5 | 2880.05 | 6104.55
06:00 | 3260 | 2934.73 | 6194.73
06:30 | 3406.755 | 3051.935 | 6458.69
07:00 | 3553.51 | 3169.14 | 6722.65
07:30 | 3917.9 | 3272.495 | 7190.395
08:00 | 4282.29 | 3375.85 | 7658.14
08:30 | 4112.795 | 3349.05 | 7461.845
09:00 | 3943.3 | 3322.25 | 7265.55
09:30 | 3762.955 | 3294.315 | 7057.27
10:00 | 3582.61 | 3266.38 | 6848.99
10:30 | 3547.815 | 3275.03 | 6822.845
11:00 | 3513.02 | 3283.68 | 6796.7
11:30 | 3606.675 | 3383.165 | 6989.84
12:00 | 3700.33 | 3482.65 | 7182.98
12:30 | 3908.19 | 3573.415 | 7481.605
13:00 | 4116.05 | 3664.18 | 7780.23
13:30 | 4134.235 | 3539.675 | 7673.91
14:00 | 4152.42 | 3415.17 | 7567.59
14:30 | 3809.24 | 3232.2 | 7041.44
15:00 | 3466.06 | 3049.23 | 6515.29
15:30 | 3298.66 | 2895.14 | 6193.8
16:00 | 3131.26 | 2741.05 | 5872.31
16:30 | 3185.35 | 2806.6 | 5991.95
17:00 | 3239.44 | 2872.15 | 6111.59
17:30 | 3683.72 | 3170.825 | 6854.545
18:00 | 4128 | 3469.5 | 7597.5
18:30 | 4320.5 | 3608.75 | 7929.25
19:00 | 4513 | 3748 | 8261
19:30 | 4458 | 3683 | 8141
20:00 | 4459 | 3676 | 8135
20:30 | 4454.5 | 3684 | 8138.5 |  | Executive Engineer
21:00 | 4450 | 3692 | 8142 |  | Network Operation Division
21:30 | 4362.5 | 3639 | 8001.5
22:00 | 4275 | 3586 | 7861
22:30 | 4041.5 | 3540.5 | 7582
23:00 | 3808 | 3495 | 7303

## En-Curve
QF-LDC-12
Date | 12-02-2026 | [14 empty] | Power Grid Bangladesh PLC
TIME | Gas-Public | Gas-Pvt | HVDC | Nepal | Tripura | Adani | Hydro | Coal | Solar | HFO-Public | HFO-Pvt | HSD-Public | HSD-Pvt | Wind | Shortage | National Load Dispatch Center (NLDC)
00:00 | 2678 | 993 | 899 | 0 | 20 | 827.31 | 0 | 2015 | 0 | 0 | 0 | 0 | 0 | 0 | 0 | DAILY ENERGY CURVE
00:30 | 2559 | 924 | 779.5 | 0 | 17 | 830.96 | 0 | 1866.5 | 0 | 0 | 0 | 0 | 0 | 0 | 0 | 12-02-2026
01:00 | 2440 | 855 | 660 | 0 | 14 | 834.61 | 0 | 1718 | 0 | 0 | 0 | 0 | 0 | 0 | 0
01:30 | 2518 | 857.5 | 624.5 | 0 | 15 | 829.225 | 0 | 1575 | 0 | 0 | 0 | 0 | 0 | 0.5 | 0 | Energy Generated | 171.7054 |  | MKWHr
02:00 | 2596 | 860 | 589 | 0 | 16 | 823.84 | 0 | 1432 | 0 | 0 | 0 | 0 | 0 | 1 | 0 | Energy not Served | 0 |  | MKWHr
02:30 | 2616 | 897.5 | 503 | 0 | 15 | 825.32 | 0 | 1435.5 | 0 | 0 | 0 | 0 | 0 | 3.5 | 0 | Total Energy Requirement | 171.7054 |  | MKWHr
03:00 | 2636 | 935 | 417 | 0 | 14 | 826.8 | 0 | 1439 | 0 | 0 | 0 | 0 | 0 | 6 | 0
03:30 | 2632 | 929.5 | 328.5 | 0 | 14 | 827.415 | 0 | 1439.5 | 0 | 0 | 0 | 0 | 0 | 6 | 0
04:00 | 2628 | 924 | 240 | 0 | 14 | 828.03 | 0 | 1440 | 0 | 0 | 0 | 0 | 0 | 6 | 0
04:30 | 2604.5 | 916 | 240 | 0 | 13 | 826.2 | 0 | 1439.5 | 0 | 0 | 0 | 0 | 0 | 8 | 0
05:00 | 2581 | 908 | 240 | 0 | 12 | 824.37 | 0 | 1439 | 0 | 0 | 0 | 0 | 0 | 10 | 0
05:30 | 2649.5 | 924.5 | 240 | 0 | 13 | 824.55 | 0 | 1440 | 0 | 0 | 0 | 0 | 0 | 13 | 0
06:00 | 2718 | 941 | 240 | 0 | 14 | 824.73 | 0 | 1441 | 0 | 0 | 0 | 0 | 0 | 16 | 0
06:30 | 2896 | 1014.5 | 239 | 0 | 14 | 824.425 | 0 | 1441.5 | 8.265 | 0 | 0 | 0 | 0 | 21 | 0
07:00 | 3074 | 1088 | 238 | 0 | 14 | 824.12 | 0 | 1442 | 16.53 | 0 | 0 | 0 | 0 | 26 | 0
07:30 | 3167 | 1192.5 | 239 | 0 | 14 | 823.98 | 20 | 1592 | 87.915 | 17.5 | 14.5 | 0 | 0 | 22 | 0
08:00 | 3260 | 1297 | 240 | 0 | 14 | 823.84 | 40 | 1742 | 159.3 | 35 | 29 | 0 | 0 | 18 | 0
08:30 | 3115 | 1216 | 239.5 | 0 | 14 | 823.42 | 40 | 1665.5 | 246.925 | 26 | 59 | 0 | 0 | 16.5 | 0
09:00 | 2970 | 1135 | 239 | 0 | 14 | 823 | 40 | 1589 | 334.55 | 17 | 89 | 0 | 0 | 15 | 0
09:30 | 2870.5 | 1042.5 | 240 | 0 | 14 | 822.5 | 40 | 1511.5 | 418.77 | 8.5 | 76.5 | 0 | 0 | 12.5 | 0
10:00 | 2771 | 950 | 241 | 0 | 14 | 822 | 40 | 1434 | 502.99 | 0 | 64 | 0 | 0 | 10 | 0
10:30 | 2730.5 | 941.5 | 241.5 | 0 | 14 | 823 | 20 | 1437.5 | 541.845 | 0 | 64 | 0 | 0 | 9 | 0
11:00 | 2690 | 933 | 242 | 0 | 14 | 824 | 0 | 1441 | 580.7 | 0 | 64 | 0 | 0 | 8 | 0
11:30 | 2809 | 970.5 | 242 | 0 | 15 | 826 | 0 | 1450.5 | 600.84 | 0 | 64 | 0 | 0 | 12 | 0
12:00 | 2928 | 1008 | 242 | 0 | 16 | 828 | 0 | 1460 | 620.98 | 0 | 64 | 0 | 0 | 16 | 0
12:30 | 3142 | 1096.5 | 242 | 0 | 17 | 829 | 0 | 1460 | 612.605 | 0 | 64 | 0 | 0 | 18.5 | 0
13:00 | 3356 | 1185 | 242 | 0 | 18 | 830 | 0 | 1460 | 604.23 | 0 | 64 | 0 | 0 | 21 | 0
13:30 | 3309 | 1163.5 | 242 | 0 | 18 | 827 | 0 | 1454.5 | 578.91 | 0 | 64 | 0 | 0 | 17 | 0
14:00 | 3262 | 1142 | 242 | 0 | 18 | 824 | 0 | 1449 | 553.59 | 0 | 64 | 0 | 0 | 13 | 0
14:30 | 2980.5 | 1025 | 242 | 0 | 16 | 819.5 | 0 | 1441 | 453.44 | 0 | 49.5 | 0 | 0 | 14.5 | 0
15:00 | 2699 | 908 | 242 | 0 | 14 | 815 | 0 | 1433 | 353.29 | 0 | 35 | 0 | 0 | 16 | 0
15:30 | 2586 | 837.5 | 206.5 | 0 | 14 | 814.5 | 0 | 1435 | 258.3 | 0 | 25.5 | 0 | 0 | 16.5 | 0
16:00 | 2473 | 767 | 171 | 0 | 14 | 814 | 0 | 1437 | 163.31 | 0 | 16 | 0 | 0 | 17 | 0
16:30 | 2576.5 | 796 | 206 | 0 | 14 | 816 | 0 | 1437.5 | 104.95 | 0 | 27 | 0 | 0 | 14 | 0
17:00 | 2680 | 825 | 241 | 0 | 14 | 818 | 0 | 1438 | 46.59 | 0 | 38 | 0 | 0 | 11 | 0
17:30 | 3042 | 945 | 475.5 | 0 | 15 | 818.5 | 20 | 1436 | 23.545 | 8.5 | 61 | 0 | 0 | 9.5 | 0
18:00 | 3404 | 1065 | 710 | 0 | 16 | 819 | 40 | 1434 | 0.5 | 17 | 84 | 0 | 0 | 8 | 0
18:30 | 3498 | 1198.5 | 710.5 | 0 | 16 | 845.5 | 40 | 1528 | 0.25 | 8.5 | 74 | 0 | 0 | 10 | 0
19:00 | 3592 | 1332 | 711 | 0 | 16 | 872 | 40 | 1622 | 0 | 0 | 64 | 0 | 0 | 12 | 0
19:30 | 3640 | 1332 | 711 | 0 | 16 | 816 | 40 | 1533 | 0 | 0 | 43 | 0 | 0 | 10 | 0
20:00 | 3659 | 1342 | 711 | 0 | 16 | 817 | 40 | 1498 | 0 | 0 | 43 | 0 | 0 | 9 | 0
20:30 | 3661.5 | 1339.5 | 711 | 0 | 16 | 817 | 40 | 1501.5 | 0 | 0 | 43 | 0 | 0 | 9 | 0
21:00 | 3664 | 1337 | 711 | 0 | 16 | 817 | 40 | 1505 | 0 | 0 | 43 | 0 | 0 | 9 | 0
21:30 | 3585.5 | 1299 | 711 | 0 | 16 | 818 | 40 | 1498.5 | 0 | 0 | 25.5 | 0 | 0 | 8 | 0
22:00 | 3507 | 1261 | 711 | 0 | 16 | 819 | 40 | 1492 | 0 | 0 | 8 | 0 | 0 | 7 | 0
22:30 | 3391 | 1136.5 | 705.5 | 0 | 16 | 819.5 | 40 | 1462 | 0 | 0 | 4 | 0 | 0 | 7.5 | 0
23:00 | 3275 | 1012 | 700 | 0 | 16 | 820 | 40 | 1432 | 0 | 0 | 0 | 0 | 0 | 8 | 0
Executive Engineer
Network Operation Division

## Voltage
Power Grid Bangladesh PLC
National Load Dispatch Center (NLDC)
Maximum & Minimum Voltages of Grid Sub-Stations
Date: | 12-02-2026
Substation | Maximum Voltage | Time | Minimum Voltage | Time | Substation | Maximum Voltage | Time | Minimum Voltage | Time
400 kV | KV |  | KV |  | 400 kV | KV |  | KV
Aminbazar | 430 | 05:00 | 421 | 13:00 | Madunaghat | 422 | 05:00 | 416 | 22:00
Amtali | 429 | 03:00 | 425 | 00:00 | Meghnaghat | 431 | 05:00 | 422 | 18:30
Ashuganj | 418 | 9:00 | 401 | 1:00 | Payra | 430 | 05:00 | 425 | 01:00
Bhulta | 415 | 09:00 | 396 | 01:00 | Rahanpur | 424 | 03:00 | 414 | 08:00
Bibiana | 427 | 04:00 | 422 | 13:00 | Rampal | 422 | 03:00 | 414 | 08:00
BIPTC | 408 | 02:00 | 394 | 18:00
Bogura | 421 | 03:00 | 408 | 08:00
Gopalganj | 429 | 04:00 | 422 | 13:00
Kaliakoir | 426 | 04:00 | 418 | 13:00
Korerhat | 430 | 04:00 | 423 | 13:00
230 kV | KV |  | KV |  | 230 kV | KV |  | KV
Agargaon | 245 | 03:00 | 240 | 13:00 | Jhenaidah | 247 | 04:00 | 238 | 18:30
AKSML | 243 | 10:00 | 238 | 13:00 | Kachua | 246 | 03:00 | 241 | 13:00
Aminbazar | 244 | 09:00 | 241 | 13:00 | Kaliakoir | 245 | 03:00 | 241 | 13:00
Ashuganj | 244 | 09:00 | 240 | 13:00 | Keranigonj | 245 | 05:00 | 239 | 13:00
Ashuganj-400 | 244 | 09:00 | 240 | 13:00 | Khulna(S) | 249 | 04:00 | 242 | 20:00
Baghabari | 244 | 00:00 | 238 | 18:30 | Korerhat | 245 | 04:00 | 240 | 13:00
Barapukuria | 233 | 01:00 | 220 | 18:30 | Madunaghat | 241 | 04:00 | 237 | 18:30
Barapukuria-230 | 233 | 01:00 | 220 | 18:30 | Madunaghat-400 | 242 | 04:00 | 239 | 00:00
Barishal | 240 | 03:00 | 237 | 12:00 | Maniknagar | 244 | 03:00 | 239 | 13:00
Bheramara | 246 | 04:00 | 237 | 18:30 | Meghnaghat | 249 | 04:00 | 244 | 17:00
Bhulta | 245 | 03:00 | 240 | 13:00 | Meghnaghat-400 | 244 | 04:00 | 239 | 13:00
Bibiana | 247 | 05:00 | 241 | 13:00 | Mirsorai | 245 | 03:00 | 241 | 13:00
BIPTC | 247 | 04:00 | 238 | 18:00 | Rajshahi | 246 | 05:00 | 235 | 18:30
Bogura | 247 | 03:00 | 234 | 18:30 | Rampal | 246 | 04:00 | 239 | 08:00
Bogura-400 | 246 | 03:00 | 232 | 18:30 | Rampur | N/A | N/A | N/A | N/A
Borhanuddin | 241 | 04:00 | 236 | 22:00 | Rampura | 245 | 05:00 | 240 | 13:00
BSRM | 244 | 03:00 | 241 | 13:00 | Shikalbaha | 240 | 04:00 | 236 | 13:00
Chowmuhani | 246 | 2:00 | 241 | 13:00 | Shyampur | 244 | 04:00 | 239 | 13:00
Cumilla(N) | 242 | 04:00 | 238 | 13:00 | Siddhirganj | 246 | 05:00 | 241 | 13:00
Faridpur | 242 | 04:00 | 237 | 13:00 | Sirajgonj | 250 | 04:00 | 244 | 18:30
Fenchuganj | 248 | 05:00 | 243 | 16:00 | Sreepur | 240 | 05:00 | 235 | 07:00
Feni | 245 | 03:00 | 241 | 13:00 | Tongi | 245 | 17:00 | 241 | 00:00
Ghorashal | 247 | 05:00 | 245 | 00:00
Ghorashal-230 | 244 | 04:00 | 239 | 13:00
Gopalganj | 240 | 04:00 | 235 | 13:00
GPH | 242 | 11:00 | 238 | 18:30
Haripur | 245 | 05:00 | 240 | 13:00
Hasnabad | 244 | 04:00 | 240 | 13:00
Hathazari | 240 | 04:00 | 235 | 18:00
Ishurdi | 248 | 05:00 | 240 | 18:30
132 kV | KV |  | KV |  | 132 kV | KV |  | KV
Aftabnagar | 136 | 05:00 | 132 | 13:00 | Mahasthangarh | 139 | 04:00 | 131 | 18:30
Agargaon | 139 | 03:00 | 136 | 13:00 | Maijdee | 137 | 03:00 | 135 | 13:00
Agrabad | 141 | 03:00 | 138 | 13:00 | Manikganj | 134 | 15:00 | 131 | 13:00
AKS | 138 | 03:00 | 136 | 12:00 | Maniknagar | 139 | 05:00 | 136 | 12:00
Aminbazar | 139 | 08:00 | 136 | 13:00 | Matarbari | 133 | 10:00 | 127 | 18:30
Amnura | 141 | 05:00 | 136 | 18:00 | Matuail | 141 | 04:00 | 138 | 13:00
Ashuganj | 141 | 03:00 | 140 | 00:00 | Metrorail_Motijheel | 139 | 05:00 | 136 | 12:00
Bagerhat | 137 | 10:00 | 133 | 09:00 | Metrorail_Uttara | 136 | 03:00 | 133 | 13:00
Bajitpur | 137 | 11:00 | 135 | 00:00 | Millgate | 136 | 02:00 | 133 | 13:00
Bakerganj | 140 | 03:00 | 138 | 21:00 | Mirpur | 139 | 03:00 | 135 | 13:00
Bakulia | 140 | 08:00 | 137 | 18:30 | Mirzapur | 139 | 05:00 | 132 | 07:00
Banani | 136 | 03:00 | 133 | 13:00 | Mithapukur | 137 | 03:00 | 129 | 08:00
Bangabhaban | 138 | 04:00 | 135 | 13:00 | MI_Cement | 138.5 | 05:00 | 135 | 13:00
Barapukuria | 136 | 01:00 | 126 | 18:30 | Modern | N/A | N/A | N/A | N/A
Barguna | 141 | 06:00 | 139 | 00:00 | Mogbazar | 136 | 01:00 | 133 | 13:00
Barishal | 141 | 03:00 | 138 | 13:00 | Mongla | 138 | 15:00 | 134 | 18:30
Barishal-230 | 141 | 03:00 | 138 | 18:30 | Motijheel | 138 | 04:00 | 135 | 13:00
Baroaulia | 142 | 10:00 | 138 | 19:30 | Muktagacha | 134 | 04:00 | 121 | 07:00
Baroirhat | 140 | 03:00 | 138 | 18:30 | Munshiganj | 139 | 05:00 | 137 | 00:00
Bashundhara | 135 | 01:00 | 132 | 13:00 | Muradnagar | 141 | 05:00 | 137 | 13:00
BashundharaCement | 140 | 06:00 | 138 | 00:00 | Mymensingh | 134 | 17:00 | 118 | 08:00
Beanibazar | 135 | 01:00 | 133 | 13:00 | Naogaon | 137 | 04:00 | 130 | 08:00
Benapole | 138 | 03:00 | 132 | 07:00 | Narail | 141 | 05:00 | 136 | 08:00
Bhaluka | 134 | 00:00 | 118 | 8:00 | Narinda | 139 | 05:00 | 136 | 12:00
Bhandaria | 140 | 04:00 | 136 | 18:00 | Narshingdi | 139 | 08:00 | 134 | 13:00
Bhangura | 142 | 04:00 | 137 | 18:30 | Natore | 139 | 00:00 | 135 | 19:00
Bheramara | 142 | 03:00 | 138 | 18:00 | Nawabganj | 138 | 04:00 | 134 | 13:00
Bheramara(GK) | 142 | 03:00 | 137 | 18:30 | Netrakona | 127 | 23:00 | 121 | 07:00
Bhulta | 134 | 09:00 | 133 | 00:00 | New | 136 | 04:00 | 134 | 20:00
Bog-Sherpur | 140 | 02:00 | 134 | 18:30 | Niamatpur | 142 | 16:00 | 138 | 08:00
Bogura | 140 | 03:00 | 133 | 18:30 | Noapara | 140 | 03:00 | 135 | 08:00
Bogura-230 | 140 | 02:00 | 133 | 18:30 | Pabna | 142 | 03:00 | 137 | 18:30
Brahmanbaria | 137 | 09:00 | 134 | 13:00 | Palashbari | 135 | 00:00 | 126 | 18:30
Cantonment | 139 | 03:00 | 135 | 13:00 | Panchagarh | 139 | 03:00 | 129 | 18:30
Chandina | 142 | 04:00 | 139 | 13:00 | Patiya | 140 | 03:00 | 137 | 18:00
Chandpur | 139 | 04:00 | 136 | 13:00 | Patuakhali | 140 | 07:00 | 136 | 02:00
Chandraghona | 141 | 03:00 | 139 | 13:00 | Payra | 141 | 03:00 | 138 | 18:00
132 kV | KV |  | KV |  | 132 kV | KV |  | KV
Chapai | 141 | 03:00 | 136 | 08:00 | PHP | 139 | 01:00 | 137 | 13:00
Charsaidpur | 140 | 04:00 | 138 | 00:00 | Postogola | 138 | 00:00 | 136 | 13:00
Chauddagram | 139 | 04:00 | 135 | 13:00 | Purbachal | 136 | 03:00 | 132 | 12:00
Chhatak | 135 | 03:00 | 130 | 01:00 | Purbasadipur | 135 | 03:00 | 126 | 08:00
Chowmuhani | 138 | 10:00 | 133 | 13:00 | Rahanpur | 142 | 02:00 | 139 | 07:00
Chuadanga | 140 | 03:00 | 135 | 18:30 | Rahanpur-400 | 142 | 00:00 | 139 | 08:00
Coxsbazar | 132 | 12:00 | 128 | 18:30 | Rahim | 140 | 03:00 | 137 | 13:00
Cumilla(N) | 141 | 04:00 | 138 | 13:00 | Rajbari | 139 | 04:00 | 136 | 13:00
Cumilla(S) | 140 | 01:00 | 131 | 08:00 | Rajendrapur | 137 | 23:00 | 134 | 07:00
Daganbhuiyan | 138 | 02:00 | 135 | 13:00 | Rajshahi | 141 | 05:00 | 136 | 18:30
Daudkandi | 139 | 02:00 | 136 | 13:00 | Rajshahi-230 | 142 | 04:00 | 136 | 18:30
DhakaUniversity | 136 | 04:00 | 133 | 12:00 | Ramganj | 136 | 01:00 | 135 | 00:00
Dhamrai | 141 | 03:00 | 137 | 08:00 | Rampur | 140 | 03:00 | 138 | 13:00
Dhanmondi | 141 | 05:00 | 139 | 13:00 | Rampura | 136 | 05:00 | 132 | 13:00
Dohazari | 137 | 05:00 | 135 | 13:00 | Rangamati | 140 | 00:00 | 138 | 13:00
Faridpur | 139 | 05:00 | 128 | 22:00 | Rangpur | 134 | 02:00 | 128 | 18:30
Fatullah | 143 | 05:00 | 136 | 12:00 | Ruppur | 142 | 05:00 | 138 | 18:00
Fenchuganj | 140 | 04:00 | 138 | 11:00 | Saidpur | 135 | 06:00 | 124 | 18:30
Feni | 137 | 01:00 | 135 | 13:00 | Satkhira | 137 | 04:00 | 132 | 08:00
Feni-230 | 138 | 03:00 | 135 | 13:00 | Satmasjid | 138 | 00:00 | 136 | 13:00
Ghatail | 133 | 03:00 | 122 | 08:00 | Savar | 139 | 02:00 | 134 | 13:00
Ghorashal | 147 | 08:00 | 145 | 12:00 | SevenRings | 147 | 03:00 | 145 | 13:00
Goalpara | 141 | 05:00 | 135 | 18:30 | ShahCement | 140 | 04:00 | 138 | 00:00
Gollamari | 140 | 04:00 | 136 | 13:00 | Shahjadpur | 143 | 23:00 | 138 | 06:00
Gopalganj | 141 | 03:00 | 137 | 13:00 | Shahjibazar | 137 | 09:00 | 134 | 13:00
Gopalganj-400 | 143 | 03:00 | 140 | 13:00 | Shahmirpur | 140 | 01:00 | 138 | 13:00
Gulshan | 135 | 05:00 | 132 | 13:00 | Shariatpur | 142 | 03:00 | 139 | 12:00
Halishahar | 141 | 03:00 | 138 | 13:00 | Sherpur | 126 | 18:00 | 106 | 08:00
Haripur | 140 | 03:00 | 138 | 00:00 | Shikalbaha | 130 | 05:00 | 127 | 01:00
HaripurSBU | 139 | 03:00 | 137 | 13:00 | Shikalbaha-230 | 142 | 02:00 | 139 | 13:00
Hasnabad | 139 | 02:00 | 136 | 13:00 | Shitalakhya | 138.5 | 05:00 | 135 | 13:00
Hathazari | 140 | 00:00 | 139 | 11:00 | Sholosohor | 141 | 03:00 | 138 | 13:00
Hatirjheel | 136 | 05:00 | 132 | 13:00 | Shyampur | 141 | 05:00 | 140 | 00:00
Ishurdi | 144 | 03:00 | 139 | 18:30 | Shyampur-230 | 142 | 03:00 | 139 | 13:00
Jaldhaka | 134 | 05:00 | 122 | 18:30 | Siddhirganj | 141 | 04:00 | 138 | 13:00
Jamalpur | 131 | 18:00 | 112 | 08:00 | Sirajganj | 140 | 14:00 | 134 | 18:30
Jashore | 140 | 03:00 | 133 | 13:00 | Sonargaon | 139 | 04:00 | 137 | 13:00
Jhenaidah | 142 | 04:00 | 134 | 18:30 | Sreemongol | 137 | 03:00 | 135 | 00:00
Jhenaidah-230 | 143 | 04:00 | 137 | 18:30 | Sreepur | 138 | 05:00 | 134 | 07:00
Joydebpur | 139 | 03:00 | 134 | 08:00 | Srinagar | 138 | 03:00 | 135 | 13:00
Joypurhat | 134 | 00:00 | 129 | 08:00 | SSM | 143 | 08:00 | 140 | 17:00
Juldah | 139 | 07:00 | 138 | 00:00 | Sunamganj | 132 | 00:00 | 130 | 13:00
Kabirpur | 141 | 04:00 | 133 | 00:00 | Sylhet | 136 | 04:00 | 133 | 13:00
Kachua | 140 | 03:00 | 137 | 12:00 | Sylhet-132 | 135 | 09:00 | 133 | 13:00
Kaliakoir | 143 | 05:00 | 139 | 07:00 | Tangail | 135 | 04:00 | 126 | 07:00
Kaliganj | N/A | N/A | N/A | N/A | Taraganj | 134 | 03:00 | 124 | 18:30
Kallyanpur | 139 | 04:00 | 136 | 13:00 | Tasnim | 140 | 03:00 | 137 | 13:00
Kalurghat | 141 | 05:00 | 139 | 12:00 | Thakurgaon | 138 | 03:00 | 126 | 18:30
Kamrangirchar | 138 | 04:00 | 134 | 13:00 | TK | 140 | 00:00 | 138 | 13:00
Kaptai | 142 | 8:00 | 140 | 1:00 | Tongi | 137 | 04:00 | 134 | 20:00
Kasba | 140 | 04:00 | 137 | 13:00 | Ullahpara | 140 | 00:00 | 136 | 18:30
Kazla | 139 | 04:00 | 136 | 00:00 | Ullon | 135 | 03:00 | 133 | 13:00
Keranigonj | 138 | 03:00 | 135 | 13:00 | Uttara | 136 | 04:00 | 133 | 18:30
Khagrachori | 141 | 03:00 | 137 | 13:00 | UttaraNew | 136 | 03:00 | 133 | 13:00
Khulna | 139 | 02:00 | 135 | 18:30 | Zigatola | 138 | 02:00 | 135 | 13:00
Khulna(S) | 141 | 05:00 | 136 | 13:00
Khulshi | 139 | 05:00 | 137 | 13:00
Kishoreganj | 136 | 23:00 | 131 | 07:00
Kodda | 137 | 01:00 | 134 | 13:00
KSRM | 140 | 01:00 | 138 | 04:00
Kulaura | 139 | 03:00 | 137 | 13:00
Kurigram | 131 | 03:00 | 119 | 18:30
Kushtia | 140 | 00:00 | 136 | 18:30
Laksam | 139 | 03:00 | 137 | 13:00
Lakshmipur | 137 | 03:00 | 135 | 13:00
Lalbag | 137 | 08:00 | 135 | 04:00
Lalmonirhat | 132 | 04:00 | 125 | 08:00
Madanganj | 140 | 06:00 | 138 | 00:00
Madaripur | 142 | 03:00 | 139 | 10:00
Madartek | 134 | 00:00 | 131 | 13:00
Madunaghat | 141 | 04:00 | 139 | 12:00
Magura | 140 | 04:00 | 136 | 08:00
| Sub Assistant Engineer |  |  |  |  | Sub Divisional Engineer
| Network Operation Division |  |  |  |  | Network Operation Division