## Forecast
[5 empty] | Power Grid Company of Bangladesh Ltd. | [10 empty] | QF-LDC-07
|  |  | Report on forecasted generation & Demand of national grid on | [6 empty] | 2019-01-10 | Thursday
|  | Date (day): | 2019-01-10 |  | Thursday
| Probable Maximum |  | Generation : |  | (a) At Day Peak Hour : | 11220 | MW |  |  | (b) At Evening Peak Hour : |  | 12180 | MW
Sl. | [6 empty] | Present | Actual Generation |  | Forecasted Available Gen. on |  | Ev. Peak Gen.Shortage |  | Plants under |  | Probable
No. | Name of the Power Station |  | Fuel | Producer | Installed Capacity |  | Capacity | On | 2019-01-09 | 2019-01-10 | during | for Fuel | for plant. S/D | Shut down (date)/ |  | Start up
[8 empty] | Day Peak | Ev. Peak | Day Peak | Ev. Peak | Limitation | M/C Problem | Remarks |  | Date
[5 empty] | Unit No. X Capacity | MW | MW | MW | MW | MW | MW | MW | MW
1 | Ghorasal ST: Unit-1,2 |  | Gas | PDB | 2*55 | 110 | 85 | 35 | 35 | 35 | 35 |  | 50 | Unit #1 Under maint.
| Ghorasal GT: Unit-3 |  | Gas | PDB | 1*210 | 210 | 170 | 0 | 0 | 0 | 0 |  | 170 | On test.
| Ghorasal GT: Unit-4 |  | Gas | PDB | 1*210 | 210 | 180 | 251 | 250 | 250 | 250 |  |  | On test.
| Ghorasal ST: Unit-5 |  | Gas | PDB | 1*210 | 210 | 190 | 0 | 0 | 0 | 0 |  | 180 | Under maint.
2 | Ghorasal ST: Unit-7 |  | Gas | PDB | 1*243+1*122 | 365 | 365 | 0 | 0 | 0 | 0 |  | 365 | Under maint. |  | 14/01/2019
3 | Ghorashal 78MW (MAX) |  | Gas | QRPP | 2*40 | 78 | 78 | 0 | 0 | 40 | 40 | 38 |  | gas shortage
4 | Ghorashal (Regent) |  | Gas | IPP | 34*3.35 | 108 | 108 | 107 | 104 | 108 | 108
5 | Haripur GT: Unit-1, 2 |  | Gas | SBU, PDB | 2*32 | 64 | 40 | 0 | 0 | 0 | 0 | 40 |  | Gas shortage
6 | Haripur 412 MW CCPP |  | Gas | EGCB | 1*273+1*139 | 412 | 412 | 350 | 358 | 412 | 412 |  |  | FGMO
7 | Haripur NEPC 110MW |  | HFO | IPP | 8*15 | 110 | 110 | 0 | 0 | 110 | 110
8 | Haripur Power CCPP 360MW |  | Gas | IPP | 1*235+1*125 | 360 | 360 | 306 | 325 | 360 | 360
9 | Meghnaghat CCPP 450MW |  | Gas | IPP | 2*150+1*150 | 450 | 450 | 400 | 390 | 450 | 450
10 | Meghnaghat (IEL) |  | HFO | QRPP | 12*8.9 | 100 | 100 | 0 | 0 | 100 | 100
11 | Meghnaghat CCPP(Summit) |  | HSD | IPP | 2*110+1*110 | 305 | 305 | 0 | 0 | 0 | 0 |  |  | Reserve
12 | Madanganj 102MW |  | HFO | QRPP | 6*17 | 102 | 100 | 0 | 48 | 100 | 100
13 | Madanganj-55 MW |  | HFO | (IPP) | 3*17.08+1*11.3 | 55 | 55 | 0 | 34 | 55 | 55
14 | Keraniganj (Powerpac) 100MW |  | HFO | QRPP | 8*13.45 | 100 | 100 | 0 | 0 | 100 | 100
15 | Narshingdi (Doreen) |  | Gas | SIPP, REB | 8*2.90 | 22 | 22 | 19 | 19 | 22 | 22
16 | Siddhirgonj ST 210MW |  | Gas | PDB | 1*210 | 210 | 115 | 0 | 0 | 0 | 0 | 115 |  | Gas shortage
17 | Siddhirgonj GT Unit-1& 2 |  | Gas | EGCB | 2*105 | 210 | 210 | 156 | 92 | 200 | 200 |  |  | FGMO
18 | Siddhirganj (Desh) |  | HSD | QRPP | 96*1.2 | 100 | 100 | 0 | 0 | 100 | 100
19 | Siddhirganj (Dutch Bangla) |  | HFO | QRPP | 12*8.9 | 100 | 100 | 0 | 0 | 100 | 100
20 | Siddhirganj CCPP-335 MW |  | Gas | EGCB | 1*217 | 217 | 217 | 180 | 130 | 220 | 220
0 | Pagla (DPA ) |  | HSD | QRPP | 100*0.5 | 0 | 0 | 0 | 0 | 0 | 0 |  |  | Contract expired
21 | Gagnagar (Orion) |  | HFO | IPP | 12*8.924 | 102 | 102 | 0 | 40 | 102 | 102
22 | Katpotti 51 MW |  | HFO | IPP | 7*7.9 | 51 | 51 | 0 | 47 | 48 | 48 |  | 3
23 | Banco Energy 54MW |  | HFO | IPP | 3*18 | 54 | 54 | 18 | 54 | 54 | 54
24 | Kodda 149MW |  | HFO | BPDB-RPCL | 9*17.06 | 149 | 149 | 0 | 32 | 149 | 149
25 | Northern 55 MW |  | HFO | IPP | 3*19.3 | 55 | 55 | 0 | 55 | 55 | 55
26 | Southern 55MW |  | HFO | IPP | 3*19.3 | 55 | 55 | 0 | 17 | 36 | 36 |  | 19 | Engine problem
27 | Bosila 108MW |  | HFO | IPP | 12*8.775+1*3.5 | 108 | 108 | 8 | 47 | 8 | 46 |  | 62 | Engine problem
28 | Summit Power,(Madhabdi+Ashulia) |  | Gas | SIPP,REB | 3*3.67+4*8.73 | 80 | 80 | 58 | 58 | 58 | 58 |  | 22 | Engine problem
29 | Summit Maona |  | Gas | SIPP,REB | 4*8.73 | 33 | 33 | 33 | 33 | 33 | 33
30 | Summit Rupganj |  | Gas | SIPP,REB | 4*8.73 | 33 | 33 | 33 | 16 | 33 | 33
31 | Gazipur (RPCL) |  | HFO | IPP | 6*8.9 | 52 | 52 | 25 | 43 | 43 | 43 |  | 9 | Engine problem
32 | Tongi GT |  | Gas | PDB | 1* 105 | 105 | 105 | 0 | 0 | 0 | 0 | 105 |  | Gas shortage
33 | Summit Gazipur -2 |  | HFO | IPP | 18*17.076 | 300 | 300 | 0 | 105 | 300 | 300
34 | APR Energy , Keranigonj |  | HSD | IPP | 256*1.4 | 300 | 300 | 0 | 0 | 300 | 300
35 | Bramhangoan 100 MW (Aggreko) |  | HSD | IPP | 100 | 100 | 100 | 0 | 0 | 0 | 100
36 | Aggreko Aurahati 100MW |  | HSD | IPP | 0.85*23+0.95*91 | 100 | 100 | 0 | 0 | 0 | 100
37 | Summit Gazipur-1 150MW |  | HFO | IPP | 149 | 149 | 149 | 0 | 99 | 149 | 149
| Dhaka area Total |  |  |  |  | 6034 | 5798 | 1979 | 2431 | 4130 | 4368 | 298 | 880
38 | Chattogram ST-1 (Raozan) |  | Gas | PDB | 1*210 | 210 | 180 | 0 | 0 | 0 | 0 | 180 |  | Gas shortage
| Chittgong ST-2 (Raozan) |  | Gas | PDB | 1*210 | 210 | 180 | 100 | 100 | 100 | 100 | 80 |  | Gas shortage
39 | Raozan 25 MW (RPCL) |  | HFO | IPP | 3*8.9 | 25 | 25 | 0 | 25 | 25 | 25
40 | Teknaf Solartech 20MW |  | Solar | Teknaf Solartech Energy Ltd. | 20 | 20 | 20 | 12 | 0 | 20 | 0
41 | Patenga 50MW |  | HFO | IPP | 8*6.98 | 50 | 50 | 2 | 50 | 50 | 50
42 | Kaptai Hydro: Unit-1,2,3,4, 5 |  | Hydro | PDB | 2*40+3*50 | 230 | 230 | 43 | 42 | 75 | 75 |  | 155 | Low water lavel
43 | Sikalbaha ST 60MW |  | Gas | PDB | 1*60 | 60 | 40 | 0 | 0 | 0 | 0 |  | 40 | Under S/D
44 | Sikalbaha 225MW |  | Gas/HSD | PDB | 1*150+1*175 | 225 | 225 | 0 | 0 | 0 | 0 |  | 225 | Under maint.
45 | Sikalbaha Peaking GT |  | Gas/HSD | PDB | 1*150 | 150 | 150 | 90 | 90 | 120 | 120 |  |  | FGMO
46 | Sikalbaha (Energis) |  | HFO | RPP | 4*12.5+2*11.9+1*3+1*1.5 | 51 | 51 | 33 | 50 | 50 | 50
47 | Hathazari peaking |  | HFO | PDB | 11*8.9 | 98 | 98 | 0 | 0 | 72 | 72
48 | Dohazari Peaking |  | HFO | PDB | 6*17 | 102 | 102 | 0 | 63 | 85 | 85
49 | Juldah (Acorn) |  | HFO | QRPP | 8*13.45 | 100 | 100 | 0 | 50 | 90 | 90 |  | 10 | Engine problem
50 | Juldah 100 MW Unit-3 |  | HFO | IPP | 0 | 100 | 100 | 60 | 92 | 100 | 100
51 | Barabkunda (Regent) |  | Gas | SIPP, PDB | 8*2.90 | 22 | 22 | 20 | 19 | 22 | 22
* | Malancha, Ctg. EPZ (United) |  | Gas |  | 5*8.73+3*9.34 |  | 0 | 5 | 33 | 15 | 20
52 | Chattogram ECPV 108 MW |  | HFO | IPP | 16*7 | 108 | 108 | 0 | 65 | 90 | 100 |  | 8 | Engine problem
| Chattogram area Total |  |  |  |  | 1761 | 1681 | 365 | 679 | 914 | 909 | 260 | 438
53 | Ashuganj ST: Unit- 3 |  | Gas | APSCL | 1*150 | 150 | 135 | 0 | 0 | 0 | 0 | 135 |  | Gas shortage
| Ashuganj ST: Unit- 4 |  | Gas | APSCL | 1*150 | 150 | 129 | 80 | 80 | 100 | 100 | 29 |  | Gas shortage
| Ashuganj ST: Unit- 5 |  | Gas | APSCL | 1*150 | 150 | 134 | 80 | 80 | 100 | 100 | 34 |  | Gas shortage
54 | Ashuganj CCPP 225 MW |  | Gas | APSCL | 1*142+1*75 | 221 | 221 | 185 | 182 | 221 | 221 |  |  | FGMO
55 | Ashuganj CCPP(North) |  | Gas | APSCL | 1*360 | 360 | 360 | 0 | 0 | 0 | 0 |  | 360 | S/D from (06/01/19 to 21/01/2019)
56 | Ashuganj CCPP(South) |  | Gas | APSCL | 1*360 | 360 | 360 | 301 | 301 | 360 | 360 |  |  | FGMO
57 | Ashuganj Engines TSK |  | Gas | APSCL | 14*3.968 | 53 | 45 | 39 | 39 | 40 | 40 |  | 5 | Engine problem
58 | Ashuganj (Precision) 55MW |  | Gas | RPP | 15*4 | 55 | 55 | 5 | 5 | 5 | 5 |  | 50 | Gas shortage
59 | Ashuganj (United) 53MW |  | Gas | QRPP | 14*4 | 53 | 53 | 5 | 5 | 5 | 5 | 48 |  | Gas Shortage
60 | Ashuganj 195MW Modular |  | Gas | IPP | 20*9.73+1*16 | 195 | 195 | 8 | 8 | 180 | 180 | 15 |  | Gas Shortage
61 | Ashuganj (Midland) 51MW |  | Gas | IPP | 6*9.34 | 51 | 51 | 51 | 30 | 51 | 51
62 | Midland 150MW |  | HFO | IPP | 23*7.015 | 150 | 150 | 0 | 38 | 150 | 150
63 | B.Baria (Aggreko) 85MW |  | Gas | QRPP | 86*1.10 | 85 | 85 | 5 | 85 | 85 | 85
64 | Daudkandi Peaking 52MW |  | HFO | PDB | 6*8.92 | 52 | 52 | 0 | 0 | 0 | 50
65 | Chandpur CCPP |  | Gas | PDB | 1*106+1*57 | 163 | 163 | 0 | 0 | 0 | 0 |  | 163 | Under maint.
66 | Chandpur Desh 200MW |  | HFO | IPP | 0 | 200 | 200 | 9 | 105 | 180 | 180
67 | Feni (Doreen) 22MW |  | Gas | SIPP, PDB | 8*2.90 | 22 | 22 | 19 | 19 | 22 | 22
68 | Feni, Mohipal (Doreen) |  | Gas | SIPP, REB | 4*2.90 | 11 | 11 | 8 | 11 | 11 | 11
** | Tripura |  |  | Imported power | 0 | 160 | 160 | 86 | 114 | 86 | 113
69 | Jangalia (Summit) 33MW |  | Gas | SIPP, PDB | 4*8.73 | 33 | 33 | 8 | 16 | 8 | 33
70 | Lakdhanvi 52 MW |  | HFO | IPP | 6*8.92 | 52 | 52 | 0 | 0 | 52 | 52
71 | Summit Cumilla 25MW |  | Gas | SIPP, PDB | 3*3.67+2*6.97 | 25 | 25 | 15 | 22 | 22 | 22
72 | Daudkandi bangla trak |  | HSD | IPP | 154*1.4 | 200 | 200 | 0 | 0 | 200 | 200
| Cumilla Area Total |  |  |  |  | 2951 | 2891 | 904 | 1140 | 1878 | 1980 | 261 | 578
73 | Mymensingh RPCL 210MW |  | Gas | IPP | 4*35+1*70 | 210 | 202 | 106 | 102 | 161 | 161 | 41 |  | Gas Shortage
74 | Tangail (Doreen) 22MW |  | Gas | SIPP, PDB | 8*2.90 | 22 | 22 | 20 | 22 | 22 | 22
75 | Jamalpur 95MW |  | HFO | IPP | 12*8.924 | 95 | 95 | 8 | 82 | 81 | 81 |  | 14 | Engine problem.
76 | Sarishabari (Solar) |  | Solar | IPP | 1*3 | 3 | 3 | 0.9 | 0 | 2 | 0
77 | United Mymensingh PPL |  | HFO | IPP | 200 | 200 | 200 | 7 | 100 | 100 | 200
| Mymensingh Area Total |  |  |  |  | 530 | 522 | 141.9 | 306 | 366 | 464 | 41 | 14
78 | Fenchugonj CCPP-1 |  | Gas | PDB | 2*32+1*33 | 97 | 70 | 30 | 26 | 56 | 56
79 | Fenchugonj CCPP-2 |  | Gas | PDB | 2*35+1*35 | 104 | 90 | 62 | 61 | 61 | 61
80 | Kushiara 163 MW CCPP GT |  | Gas | IPP | 1*109+1*54 | 163 | 163 | 130 | 130 | 163 | 163
81 | Shajibazar 330 MW |  | Gas | PDB | 3*110 | 330 | 330 | 281 | 283 | 280 | 280 |  |  | FGMO
82 | Fenchugonj (Barakatullah) 51MW |  | Gas | RPP | 19*2.90 | 51 | 51 | 48 | 51 | 51 | 51
83 | Fenchuganj (EPL) 44MW |  | Gas | RPP | 12*3.3+5*2 | 44 | 44 | 49 | 49 | 44 | 44
84 | Hobiganj 11MW |  | Gas | SIPP, REB | 4*2.90 | 11 | 11 | 8 | 11 | 11 | 11
85 | Shahjibazar GT: Unit- 8, 9 |  | Gas | PDB | 2*35 | 70 | 66 | 59 | 68 | 66 | 66 |  |  | FGMO
86 | Shahjibazar 86MW |  | Gas | RPP | 32*2.90 | 86 | 86 | 5 | 86 | 86 | 86
87 | Shahjibazar (EPL) 50MW |  | Gas | RPP | 27*2.0 | 50 | 50 | 48 | 49 | 50 | 50
88 | Sylhet GT 150 MW |  | Gas | PDB | 1*142 | 142 | 142 | 98 | 80 | 78 | 140
89 | Sylhet GT 20 MW |  | Gas | PDB | 1*20 | 20 | 20 | 0 | 19 | 20 | 20
90 | Sylhet (EPL) 50MW |  | Gas | RPP | 27*2 | 50 | 50 | 25 | 25 | 50 | 50
91 | Shahjahanulla 25 MW |  | Gas | SIPP, REB | 3*9.34 | 25 | 25 | 17 | 25 | 25 | 25
92 | Summit Bibiana- 2 |  | Gas | IPP | 1*222+1*119 | 341 | 341 | 300 | 310 | 341 | 341 |  |  | FGMO
| Bibiyana-3 285MW |  | Gas | PDB | 285 MW | 0 | 0 | 0 | 0 | 0 | 0 |  |  | On test
93 | Sylhet (Desh) 10MW |  | Gas | RPP | 6*1.95 | 10 | 10 | 10 | 10 | 10 | 10
| Sylhet Area Total |  |  |  |  | 1594 | 1549 | 1170 | 1283 | 1392 | 1454 | 0 | 0
94 | Bheramara GT-1,2,3 |  | HSD | PDB | 3*20 | 60 | 46 | 0 | 0 | 0 | 46
** | Bheramara (HVDC ) |  | 0 | Imported power | 2*500 | 1000 | 1000 | 542 | 680 | 543 | 691
| Khulna (KPCL-1 & 3) |  | HFO | IPP | 19*6.5 | 0 | 0 | 0 | 0 | 0 | 0 |  |  | Contract expired
95 | Khulna (KPCL-2) |  | HFO | QRPP | 7*17 | 115 | 115 | 0 | 75 | 115 | 115
96 | Faridpur Peaking |  | HFO | PDB | 8*6.89 | 54 | 54 | 0 | 0 | 0 | 44
97 | Khulna CCPP 225MW |  | HSD | NWPGCL | 1*150+1*75 | 230 | 230 | 0 | 0 | 0 | 0 |  |  | Reserve
98 | Gopalganj Peaking |  | HFO | PDB | 16*6.98 | 109 | 109 | 0 | 50 | 0 | 80
99 | Bheramara 360 MW |  | Gas | NWPGCL | 1*278+1*132 | 410 | 410 | 370 | 360 | 410 | 410
100 | Noapara (KZA) 40MW |  | HFO | QRPP | 5*8.5 | 40 | 40 | 40 | 40 | 40 | 40
0 | Khulna (Aggreeco) 55MW |  | HSD | QRPP | 71*0.85 | 0 | 0 | 0 | 0 | 0 | 0 |  |  | Contract Expired
101 | Bangla Trak Noapara |  | HSD | IPP | 70*1.4 | 100 | 100 | 0 | 50 | 100 | 100
102 | Labon Chora 105 MW |  | HFO | IPP | 6*18.445 | 105 | 105 | 105 | 105 | 105 | 105
| Khulna Area Total |  |  |  |  | 2223 | 2209 | 1057 | 1360 | 1313 | 1631 | 0 | 0
103 | Summit Barisal 110 MW |  | HFO | IPP | 7*17.076 | 110 | 110 | 0 | 64 | 110 | 110
104 | Barisal GT: Unit-1, 2 |  | HSD | PDB | 2*20 | 40 | 30 | 0 | 0 | 0 | 30
105 | Bhola (Venture) 33MW |  | Gas | RPP | 1*34.50 | 33 | 33 | 18 | 19 | 25 | 25 |  | 8 | Engine problem
106 | Bhola CCPP 194MW |  | Gas | PDB | 2*63+1*68 | 194 | 194 | 197 | 192 | 194 | 194
107 | Bhola Aggreko 95MW |  | Gas | QRPP | 96*1.10 | 95 | 95 | 11 | 91 | 95 | 95
| Barisal Area Total |  |  |  |  | 472 | 462 | 226 | 366 | 424 | 454 | 0 | 8
108 | Baghabari GT 71MW |  | Gas | PDB | 1*71 | 71 | 71 | 0 | 0 | 0 | 0 | 71 |  | Gas shortage.
| Baghabari GT 100MW |  | Gas | PDB | 1*100 | 100 | 100 | 50 | 100 | 80 | 80 |  | 20
109 | Baghabari Peaking 50MW |  | HFO | PDB | 6*8.9 | 52 | 52 | 0 | 0 | 0 | 50
110 | Bera Peaking |  | HFO | PDB | 9*8.29 | 71 | 71 | 0 | 0 | 0 | 36
111 | Amnura 50MW |  | HFO | QRPP | 7*7.79 | 50 | 50 | 40 | 40 | 50 | 50
112 | Katakhali (Northern) |  | HFO | QRPP | 6*8.9 | 50 | 50 | 24 | 50 | 50 | 50
113 | Katakhali Peaking |  | HFO | PDB | 6*8.7 | 50 | 50 | 0 | 0 | 40 | 40
114 | Sirajgonj Unit-1 225MW |  | Gas/HSD | NWPGCL | 1*150+1*75 | 210 | 210 | 186 | 228 | 200 | 200
115 | Sirajgonj Unit-2 225MW |  | Gas/HSD | NWPGCL | 1*150+1*75 | 220 | 220 | 0 | 0 | 0 | 0 |  |  | Gas shortage.
116 | Sirajgonj Unit-3 225MW |  | Gas/HSD | NWPGCL | 1*141 | 141 | 141 | 0 | 0 | 0 | 0 |  |  | Gas shortage.
117 | Sirajgonj Unit-4 414 MW(Gas) |  | Gas | SNWPGCL | 1*282 | 282 | 282 | 0 | 0 | 0 | 0 | 282 |  | Gas shortage.
118 | Santahar Peaking |  | HFO | PDB | 6*8.7 | 50 | 50 | 0 | 39 | 0 | 31
119 | Bogra (GBB) |  | Gas | RPP | 6*4 | 22 | 22 | 22 | 22 | 22 | 22
120 | Bogra (EPL) |  | Gas | RPP | 5*3.3+5*2 | 20 | 10 | 12 | 14 | 14 | 14
121 | Ullapara (Summit) |  | Gas | SIPP, REB | 4*2.90 | 11 | 11 | 5 | 11 | 11 | 11
122 | Rajlanka 52 MW |  | HFO | IPP | 6*8.92 | 52 | 52 | 52 | 43 | 52 | 52
123 | Chapainawabganj-100 MW |  | HFO | PDB | 12*8.924 | 104 | 104 | 9 | 102 | 100 | 100
| Rajshahi Area Total |  |  |  |  | 1556 | 1546 | 400 | 649 | 619 | 736 | 353 | 20
124 | Barapukuria Unit-1 |  | Coal | PDB | 1*125 | 125 | 85 | 0 | 0 | 0 | 0 |  | 85 | Under maint.
| Barapukuria Unit-2 |  | Coal | PDB | 1*125 | 125 | 85 | 0 | 0 | 0 | 0 |  | 85 | Under maint.
125 | Barapukuria Unit-3 |  | Coal | PDB | 1*275 | 274 | 274 | 149 | 149 | 149 | 149 | 125 |  | Coal shortage
126 | Rangpur GT |  | HSD | PDB | 1*20 | 20 | 20 | 17 | 17 | 17 | 17
127 | Saidpur GT |  | HSD | PDB | 1*20 | 20 | 20 | 18 | 17 | 18 | 18
| Rangpur Area Total |  |  |  |  | 564 | 484 | 184 | 183 | 184 | 184 | 125 | 170
| Total |  |  |  |  | 17685 | 17142 | 6426.9 | 8397 | 11220 | 12180 | 1338 | 2108
| Usable load at Substation end after deducting Auxiliary use & Transmission loss | [6 empty] | 6007.4715 | 7849 | 10487.7671 | 11385.1161
A. |  | 2019-01-09 | (Yesterday) |  |  |  |  | Wednesday
1 | Highest Generation : |  |  | 8397 | MW at | 19:00 | hrs | 11 Evening Peak Hour : | [5 empty] | 19:00 | hrs.
2 | Minimum Generation : |  |  | 4971 | MW at | 5:00 | hrs | 12 Max. Demand (Generation end) at evening peak hour : | [5 empty] | 8397 | MW
3 | Day peak Generation : |  |  | 6426.9 | MW at | 9:00 | hrs | 13 Max. Demand (Substation end) at evening peak hour : | [5 empty] | 7849 | MW
4 | Evening peak Generation : |  |  | 8397 | MW at | 19:00 | hrs | 14 Load Shed (Substation end) at evening peak hour : | [5 empty] | 0 | MW
5 | Total Energy Generation : |  | 159.5772 | MKWHr | By Solar | 0.13505 | MKWHr | 15. Area wise Demand (S/S end), Supply (S/S end) & | [5 empty] | 16 Hourly Load Shed during
| By Gas: | 125.3635 | MKWHr |  | By Oil: | 15.5346 | MKWHr | Load Shed (S/S end) at Evening peak hour in MW : | [5 empty] | Evening Peak hours :
| By Coal: | 3.6713 | MKWHr |  | By Hydro: | 0.99028 | MKWHr | Area | Demand | Supply |  | Loadshed |  | Time |  | Loadshed
6 | Generation Shortfall : |  | For Fuel Limitation = |  |  | 1338 | MW | Dhaka | 2733 | 2733 |  | 0
|  |  | For Plants S/D or M/C prob = |  |  | 2108 | MW | Chittagong | 875 | 875 |  | 0 |  | 18:00 |  | 0
|  |  | Total = |  |  | 3446 | MW | Khulna | 1018 | 1018 |  | 0 |  | 18:30 |  | 0
7 | Total Gas Supplied : |  |  | 1012.1 | MMCFD |  |  | Rajshahi | 888 | 888 |  | 0 |  | 19:00 |  | 0
8 | Fuel Cost : | i) Gas : | Taka | 93293203.796 | ii) Oil : | Taka | 112263854.02 | Comilla | 677 | 677 |  | 0 |  | 19:30 |  | 0
|  | iii) Coal : | Taka | 14171218 | Total | Taka | 219728275.816 | Mymensingh | 621 | 621 |  | 0 |  | 20:00 |  | 0
9 | Export Through E-W Interconnectors : |  |  |  | i) Energy | 2.666 | MKWHr. | Sylhet | 299 | 299 |  | 0 |  | 21:00 |  | 0
| ii) During Peak Demand : |  |  | -280 | MW at | 19:00 | hrs | Barisal | 188 | 188 |  | 0 |  | 22:00 |  | 0
| iii) Maximum : |  |  | -460 | MW at | 7:00 | hrs | Rangpur | 550 | 550 |  | 0 |  | 23:00 |  | 0
10 | Maximum Temperature in Dhaka was |  |  |  | 26.1° C |  |  | Total | 7849 | 7849 |  | 0
B. |  | 2019-01-10 | (Today) |  |  |  | Thursday |  |  | Probable max. temperature in Dhaka |  |  | 24.7° C
Forecast
1 | Maximum Demand* Evening (Generation end) |  |  |  | 8400 | MW |  | 6 Total Load Shed forecast (Substation end) : |  |  |  |  | 0 | MW
2 | Maximum Generation (Generation end) |  |  |  | 12180 | MW |  | 7 Area wise Load Shed forecast (Substation end) :
3 | Maximum Demand* Day (Generation end) |  |  |  | 6500 | MW
4 | Reserve(Generation end) |  |  |  | 3780 | MW |  | Dhaka | Chittagong | Khulna | Rajshahi | Comilla | Mymensingh | Sylhet | Barisal | Rangpur
5 | Total Energy Generation |  |  |  | 159.6342 | MKWHr |  | MW | MW | MW | MW | MW | MW | MW | MW | MW
6 | Actual Minimum Generation up to 8:00 hrs. |  |  |  | 4900 | MW at | 5:00 | 0 | 0 | 0 | 0 | 0 | 0 | 0 | 0 | 0
* Import Through HVDC C/B Interconnector : |  |  |  |  | i) Energy | 11.7513 | MKWHr. | ii) HVDC Flow at Peak Time |  | 680 | MW at | 19:00 | hrs.
* Import Through Comilla C/B Interconnector : |  |  |  |  | i) Energy | 2.1312 | MKWHr. | iii) Maximum HVDC Flow : |  | 681 | MW at | 19:30 | hrs.
*Cost for HVDC, Tripura & Solar energy is not usually included in the total fuel cost.
Water Level of Kaptai Lake at 06:00 hr (ft): |  |  |  |  | (a) Yesterday : | 97.93 |  | (b) Today: | 97.93 |  | (c) Rule Curve: |  | 101.67
.
|  |  |  | Sub Divisional Engineer | [6 empty] | Executive Engineer
|  |  |  | Network Operation Division | [6 empty] | Network Operation Division

## YesterdayGen
2019-01-09
Plant Name | Ghorasal ST: Unit-1,2 | Ghorasal GT: Unit-3 | Ghorasal GT: Unit-4 | Ghorasal ST: Unit-5 | Ghorasal ST: Unit-7 | Ghorashal (Regent) | Ghorashal 78MW (MAX) | Haripur 412 MW CCPP | Haripur Power CCPP 360MW | Haripur NEPC 110MW | Haripur GT: Unit-1, 2 | Meghnaghat CCPP 450MW | Meghnaghat CCPP(Summit) | Meghnaghat (IEL) | Madanganj 102MW | Madanganj-55 MW | Siddhirganj CCPP-335 MW | Siddhirgonj ST 210MW | Siddhirgonj GT Unit-1& 2 | Siddhirganj (Desh) | Siddhirganj (Dutch Bangla) | Gagnagar (Orion) | Kodda 149MW | Keraniganj (Powerpac) 100MW | Bosila 108MW | Pagla (DPA ) | Katpotti 51 MW | Banco Energy 54MW | Northern 55 MW | Southern 55MW | Narshingdi (Doreen) | Summit Ashulia | Summit Madhabdi | Summit Maona | Summit Rupganj | Gazipur (RPCL) | Tongi GT | Kaptai Unit-1, 2 & 3 | Kaptai Unit-4 & 5 | Chattogram ST-1 (Raozan) | Chittgong ST-2 (Raozan) | Raozan 25 MW (RPCL) | Sikalbaha 225MW (Gas) | Sikalbaha 225MW (Oil) | Sikalbaha GT 150MW (Gas) | Sikalbaha GT 150MW (Oil) | Sikalbaha ST 60MW | Sikalbaha (Energis) | Hathazari peaking | Dohazari Peaking | Juldah (Acorn) | Chattogram ECPV 108 MW | Patenga 50MW | Barabkunda (Regent) | Malancha, Ctg. EPZ (United) | Ashuganj ST: Unit- 3 | Ashuganj ST: Unit- 4 | Ashuganj ST: Unit- 5 | Ashuganj CCPP(North) | Ashuganj CCPP(South) | Ashuganj CCPP 225 MW | Ashuganj 195MW Modular | Chandpur CCPP | Ashuganj Engines TSK | Ashuganj (Precision) 55MW | Ashuganj (United) 53MW | Ashuganj (Midland) 51MW | B.Baria (Aggreko) 85MW | Daudkandi Peaking 52MW | Lakdhanvi 52 MW | Feni (Doreen) 22MW | Feni, Mohipal (Doreen) | Jangalia (Summit) 33MW | Summit Cumilla 25MW | Tripura | Mymensingh RPCL 210MW | Jamalpur 95MW | Tangail (Doreen) 22MW | Sarishabari (Solar) | Fenchugonj CCPP-1 | Fenchugonj CCPP-2 | Fenchugonj (Barakatullah) 51MW | Fenchuganj (EPL) 44MW | Kushiara 163 MW CCPP GT | Shajibazar 330 MW | Shahjibazar GT: Unit- 8, 9 | Shahjibazar 86MW | Shahjibazar (EPL) 50MW | Sylhet GT 150 MW | Sylhet GT 20 MW | Sylhet (EPL) 50MW | Sylhet (Desh) 10MW | Summit Bibiana- 2 | Shahjahanulla 25 MW | Hobiganj 11MW | Daudkandi bangla trak | Summit Gazipur -2 | APR Energy , Keranigonj | Bramhangoan 100 MW (Aggreko) | United Mymensingh PPL | Aggreko Aurahati 100MW | Summit Gazipur-1 150MW | Teknaf Solartech 20MW | Juldah 100 MW Unit-3 | Chandpur Desh 200MW | Midland 150MW | Bibiyana-3 285MW | EasternBlank | Bheramara (HVDC ) | Bheramara GT-1,2,3 | Bheramara 360 MW | Khulna (KPCL-1 & 3) | Khulna (KPCL-2) | Khulna CCPP 225MW | Khulna 60MW | Khulna (Aggreeco) 55MW | Faridpur Peaking | Gopalganj Peaking | Noapara (KZA) 40MW | Bhola CCPP 194MW | Bhola (Venture) 33MW | Summit Barisal 110 MW | Barisal GT: Unit-1, 2 | Baghabari GT 100MW | Baghabari GT 71MW | Baghabari Peaking 50MW | Bera Peaking | Chapainawabganj-100 MW | Amnura 50MW | Katakhali (Northern) | Katakhali Peaking | Rajlanka 52 MW | Santahar Peaking | Bogra (GBB) | Bogra (EPL) | Ullapara (Summit) | Barapukuria Unit-1 | Barapukuria Unit-2 | Barapukuria Unit-3 | Rangpur GT | Saidpur GT | Sirajgonj Unit-1 225MW (Gas) | Sirajgonj Unit-1 225MW (Oil) | Sirajgonj Unit-2 225MW (Gas) | Sirajgonj Unit-2 225MW (Oil) | Bhola Aggreko 95MW | Bangla Trak Noapara | Sirajgonj Unit-3 225 MW(Gas) | Sirajgonj Unit-3 225 MW(Oil) | Sirajgonj Unit-4 414 MW(Gas) | Labon Chora 105 MW | WesternBlank | Eastern Grid Total | Western Grid Total | Total (MW) | Gas (Public) | HVDC | Gas (Private) | Oil (Private) | Coal | Hydro | Oil (Public) | Tripura | Solar | Shortage | Water Level
1:00 | 35 | 0 | 208 | 0 | 0 | 111 | 0 | 350 | 330 | 0 | 0 | 420 | 0 | 0 | 0 | 0 | 120 | 0 | 80 | 0 | 0 | 0 | 0 | 0 | 0 | 0 | 0 | 0 | 0 | 0 | 0 | 25 | 33 | 33 | 33 | 0 | 0 | 43 | 0 | 0 | 100 | 0 | 0 | 0 | 120 | 0 | 0 | 8 | 0 | 0 | 0 | 0 | 0 | 20 | 29 | 0 | 120 | 120 | 0 | 301 | 185 | 8 | 0 | 39 | 5 | 5 | 5 | 10 | 0 | 0 | 19 | 8 | 8 | 18 | 76 | 113 | 8 | 22 | 0 | 56 | 62 | 5 | 5 | 130 | 264 | 40 | 5 | 5 | 78 | 0 | 3 | 0 | 310 | 0 | 11 | 0 | 0 | 0 | 0 | 7 | 0 | 0 | 0 | 0 | 0 | 0 | 0 |  | 251 | 0 | 449 | 0 | 0 | 0 | 0 | 0 | 0 | 0 | 0 | 203 | 21 | 0 | 0 | 50 | 0 | 0 | 0 | 0 | 0 | 0 | 0 | 25 | 0 | 3 | 14 | 5 | 0 | 0 | 150 | 0 | 0 | 184 | 0 | 0 | 0 | 0 | 0 | 0 | 0 | 0 | 0 |  | 4149 | 1355 | 5504 | 3512 | 251 | 1424 | 48 | 150 | 43 | 0 | 76 | 0 | 0 | 97.94
2:00 | 35 | 0 | 120 | 0 | 0 | 111 | 0 | 350 | 330 | 0 | 0 | 420 | 0 | 0 | 0 | 0 | 120 | 0 | 75 | 0 | 0 | 0 | 0 | 0 | 0 | 0 | 0 | 0 | 0 | 0 | 0 | 25 | 33 | 33 | 33 | 0 | 0 | 43 | 0 | 0 | 100 | 0 | 0 | 0 | 120 | 0 | 0 | 0 | 0 | 0 | 0 | 0 | 0 | 20 | 36 | 0 | 90 | 120 | 0 | 301 | 185 | 8 | 0 | 39 | 5 | 5 | 5 | 5 | 0 | 0 | 19 | 0 | 0 | 15 | 74 | 113 | 8 | 0 | 0 | 56 | 62 | 5 | 5 | 130 | 276 | 40 | 5 | 5 | 78 | 0 | 3 | 0 | 310 | 0 | 8 | 0 | 0 | 0 | 0 | 7 | 0 | 0 | 0 | 0 | 0 | 0 | 0 |  | 252 | 0 | 448 | 0 | 0 | 0 | 0 | 0 | 0 | 0 | 0 | 199 | 20 | 0 | 0 | 50 | 0 | 0 | 0 | 0 | 0 | 0 | 0 | 25 | 0 | 3 | 0 | 5 | 0 | 0 | 150 | 0 | 0 | 185 | 0 | 0 | 0 | 0 | 0 | 0 | 0 | 0 | 0 |  | 3986 | 1337 | 5323 | 3353 | 252 | 1411 | 40 | 150 | 43 | 0 | 74 | 0 | 0 | 97.94
3:00 | 35 | 0 | 120 | 0 | 0 | 22 | 0 | 357 | 332 | 0 | 0 | 420 | 0 | 0 | 0 | 0 | 120 | 0 | 80 | 0 | 0 | 0 | 0 | 0 | 0 | 0 | 0 | 0 | 0 | 0 | 0 | 25 | 33 | 33 | 33 | 0 | 0 | 42 | 0 | 0 | 100 | 0 | 0 | 0 | 120 | 0 | 0 | 0 | 0 | 0 | 0 | 0 | 0 | 0 | 8 | 0 | 80 | 80 | 0 | 327 | 198 | 8 | 0 | 39 | 5 | 5 | 5 | 5 | 0 | 0 | 19 | 0 | 0 | 15 | 70 | 113 | 8 | 0 | 0 | 56 | 62 | 5 | 5 | 130 | 283 | 40 | 5 | 5 | 80 | 0 | 3 | 0 | 310 | 0 | 8 | 0 | 0 | 0 | 0 | 7 | 0 | 0 | 0 | 0 | 0 | 0 | 0 |  | 251 | 0 | 447 | 0 | 0 | 0 | 0 | 0 | 0 | 0 | 0 | 205 | 20 | 0 | 0 | 50 | 0 | 0 | 0 | 0 | 0 | 0 | 0 | 25 | 0 | 3 | 0 | 5 | 0 | 0 | 149 | 0 | 0 | 190 | 0 | 0 | 0 | 0 | 0 | 0 | 0 | 0 | 0 |  | 3856 | 1345 | 5201 | 3353 | 251 | 1296 | 40 | 149 | 42 | 0 | 70 | 0 | 0 | 97.94
4:00 | 35 | 0 | 120 | 0 | 0 | 6 | 0 | 350 | 330 | 0 | 0 | 420 | 0 | 0 | 0 | 0 | 120 | 0 | 80 | 0 | 0 | 0 | 0 | 0 | 0 | 0 | 0 | 0 | 0 | 0 | 0 | 25 | 33 | 33 | 33 | 0 | 0 | 41 | 0 | 0 | 100 | 0 | 0 | 0 | 120 | 0 | 0 | 0 | 0 | 0 | 0 | 0 | 0 | 0 | 8 | 0 | 80 | 80 | 0 | 301 | 183 | 8 | 0 | 5 | 5 | 5 | 5 | 5 | 0 | 0 | 19 | 0 | 0 | 15 | 68 | 131 | 8 | 0 | 0 | 30 | 62 | 5 | 5 | 130 | 282 | 40 | 5 | 5 | 80 | 0 | 3 | 0 | 290 | 0 | 8 | 0 | 0 | 0 | 0 | 7 | 0 | 0 | 0 | 0 | 0 | 0 | 0 |  | 251 | 0 | 420 | 0 | 0 | 0 | 0 | 0 | 0 | 0 | 0 | 208 | 18 | 0 | 0 | 50 | 0 | 0 | 0 | 0 | 0 | 0 | 0 | 16 | 0 | 3 | 0 | 5 | 0 | 0 | 149 | 0 | 0 | 186 | 0 | 0 | 0 | 0 | 0 | 0 | 0 | 0 | 0 |  | 3724 | 1306 | 5030 | 3234 | 251 | 1256 | 31 | 149 | 41 | 0 | 68 | 0 | 0 | 97.93
5:00 | 35 | 0 | 120 | 0 | 0 | 6 | 0 | 358 | 312 | 0 | 0 | 400 | 0 | 0 | 0 | 0 | 120 | 0 | 80 | 0 | 0 | 0 | 0 | 0 | 0 | 0 | 0 | 0 | 0 | 0 | 0 | 25 | 33 | 33 | 33 | 0 | 0 | 40 | 0 | 0 | 100 | 0 | 0 | 0 | 120 | 0 | 0 | 0 | 0 | 0 | 0 | 0 | 0 | 0 | 8 | 0 | 80 | 80 | 0 | 309 | 192 | 8 | 0 | 5 | 5 | 5 | 5 | 5 | 0 | 0 | 19 | 0 | 0 | 15 | 68 | 132 | 8 | 0 | 0 | 30 | 62 | 5 | 5 | 130 | 281 | 40 | 5 | 5 | 80 | 0 | 3 | 0 | 320 | 0 | 8 | 0 | 0 | 0 | 0 | 7 | 0 | 0 | 0 | 0 | 0 | 0 | 0 |  | 251 | 0 | 350 | 0 | 0 | 0 | 0 | 0 | 0 | 0 | 0 | 206 | 18 | 0 | 0 | 50 | 0 | 0 | 0 | 0 | 0 | 0 | 0 | 8 | 0 | 3 | 0 | 5 | 0 | 0 | 149 | 0 | 0 | 191 | 0 | 0 | 0 | 0 | 0 | 0 | 0 | 0 | 0 |  | 3740 | 1231 | 4971 | 3192 | 251 | 1248 | 23 | 149 | 40 | 0 | 68 | 0 | 0 | 97.93
6:00 | 35 | 0 | 150 | 0 | 0 | 6 | 0 | 388 | 312 | 0 | 0 | 400 | 0 | 0 | 0 | 0 | 135 | 0 | 125 | 0 | 0 | 0 | 0 | 0 | 0 | 0 | 0 | 0 | 0 | 0 | 0 | 25 | 33 | 33 | 33 | 0 | 0 | 43 | 0 | 0 | 100 | 0 | 0 | 0 | 120 | 0 | 0 | 0 | 0 | 0 | 0 | 0 | 0 | 0 | 8 | 0 | 80 | 80 | 0 | 331 | 204 | 8 | 0 | 20 | 5 | 5 | 5 | 5 | 0 | 0 | 19 | 0 | 0 | 15 | 72 | 132 | 8 | 0 | 0 | 30 | 62 | 5 | 9 | 130 | 281 | 70 | 5 | 5 | 98 | 0 | 25 | 0 | 340 | 0 | 8 | 0 | 0 | 0 | 0 | 7 | 0 | 0 | 0 | 0 | 0 | 0 | 0 |  | 251 | 0 | 400 | 0 | 0 | 0 | 0 | 0 | 0 | 0 | 0 | 206 | 19 | 0 | 0 | 50 | 0 | 0 | 0 | 0 | 0 | 0 | 0 | 16 | 0 | 3 | 0 | 5 | 0 | 0 | 149 | 0 | 0 | 201 | 0 | 0 | 0 | 0 | 0 | 0 | 0 | 0 | 0 |  | 4010 | 1300 | 5310 | 3469 | 251 | 1295 | 31 | 149 | 43 | 0 | 72 | 0 | 0 | 97.93
7:00 | 35 | 0 | 222 | 0 | 0 | 94 | 0 | 362 | 311 | 0 | 0 | 400 | 0 | 0 | 0 | 0 | 180 | 0 | 144 | 0 | 0 | 0 | 0 | 0 | 0 | 0 | 0 | 0 | 0 | 0 | 0 | 25 | 33 | 33 | 33 | 0 | 0 | 43 | 0 | 0 | 100 | 0 | 0 | 0 | 120 | 0 | 0 | 0 | 0 | 0 | 0 | 0 | 0 | 20 | 8 | 0 | 80 | 80 | 0 | 301 | 186 | 8 | 0 | 34 | 5 | 5 | 20 | 5 | 0 | 0 | 19 | 0 | 4 | 15 | 72 | 132 | 8 | 22 | 0 | 30 | 62 | 48 | 39 | 130 | 273 | 71 | 5 | 48 | 100 | 0 | 25 | 0 | 325 | 0 | 8 | 0 | 0 | 0 | 0 | 7 | 0 | 0 | 0.72 | 10 | 0 | 0 | 0 |  | 252 | 0 | 400 | 0 | 0 | 0 | 0 | 0 | 0 | 0 | 8 | 208 | 21 | 0 | 0 | 50 | 0 | 0 | 0 | 0 | 30 | 0 | 0 | 52 | 0 | 15 | 12 | 5 | 0 | 0 | 149 | 0 | 0 | 192 | 0 | 0 | 0 | 12 | 0 | 0 | 0 | 0 | 0 |  | 4340.72 | 1406 | 5746.72 | 3579 | 252 | 1536 | 115 | 149 | 43 | 0 | 72 | 0.72 | 0 | 97.92
8:00 | 35 | 0 | 222 | 0 | 0 | 107 | 0 | 350 | 312 | 0 | 0 | 400 | 0 | 0 | 0 | 0 | 180 | 0 | 143 | 0 | 0 | 0 | 0 | 0 | 4 | 0 | 0 | 10 | 0 | 0 | 0 | 25 | 33 | 33 | 33 | 15 | 0 | 43 | 0 | 0 | 100 | 0 | 0 | 0 | 90 | 0 | 0 | 22 | 0 | 0 | 0 | 0 | 0 | 20 | 6 | 0 | 80 | 80 | 0 | 301 | 186 | 8 | 0 | 39 | 5 | 5 | 30 | 5 | 0 | 0 | 16 | 0 | 8 | 15 | 80 | 130 | 8 | 20 | 0.3 | 30 | 62 | 48 | 49 | 130 | 263 | 70 | 5 | 49 | 98 | 0 | 25 | 10 | 320 | 17 | 8 | 0 | 0 | 0 | 0 | 7 | 0 | 0 | 6 | 10 | 0 | 0 | 0 |  | 512 | 0 | 400 | 0 | 0 | 0 | 0 | 0 | 0 | 0 | 32 | 206 | 18 | 0 | 0 | 50 | 0 | 0 | 0 | 0 | 40 | 0 | 0 | 52 | 0 | 18 | 12 | 5 | 0 | 0 | 149 | 0 | 12 | 188 | 0 | 0 | 0 | 11 | 0 | 0 | 0 | 0 | 72 |  | 4406.3 | 1777 | 6183.3 | 3536 | 512 | 1573 | 272 | 149 | 43 | 12 | 80 | 6.3 | 0 | 97.92
9:00 | 35 | 0 | 251 | 0 | 0 | 107 | 0 | 350 | 306 | 0 | 0 | 400 | 0 | 0 | 0 | 0 | 180 | 0 | 156 | 0 | 0 | 0 | 0 | 0 | 8 | 0 | 0 | 18 | 0 | 0 | 19 | 25 | 33 | 33 | 33 | 25 | 0 | 43 | 0 | 0 | 100 | 0 | 0 | 0 | 90 | 0 | 0 | 33 | 0 | 0 | 0 | 0 | 2 | 20 | 5 | 0 | 80 | 80 | 0 | 301 | 185 | 8 | 0 | 39 | 5 | 5 | 51 | 5 | 0 | 0 | 19 | 8 | 8 | 15 | 86 | 106 | 8 | 20 | 0.9 | 30 | 62 | 48 | 49 | 130 | 281 | 59 | 5 | 48 | 98 | 0 | 25 | 10 | 300 | 17 | 8 | 0 | 0 | 0 | 0 | 7 | 0 | 0 | 12 | 60 | 9 | 0 | 0 |  | 542 | 0 | 370 | 0 | 0 | 0 | 0 | 0 | 0 | 0 | 40 | 197 | 18 | 0 | 0 | 50 | 0 | 0 | 0 | 9 | 40 | 24 | 0 | 52 | 0 | 22 | 12 | 5 | 0 | 0 | 149 | 17 | 18 | 186 | 0 | 0 | 0 | 11 | 0 | 0 | 0 | 0 | 105 |  | 4559.9 | 1867 | 6426.9 | 3549 | 542 | 1570 | 431 | 149 | 43 | 44 | 86 | 12.9 | 0 | 97.92
10:00 | 35 | 0 | 250 | 0 | 0 | 108 | 0 | 350 | 306 | 0 | 0 | 360 | 0 | 0 | 0 | 0 | 140 | 0 | 150 | 0 | 0 | 0 | 0 | 0 | 0 | 0 | 0 | 18 | 0 | 0 | 19 | 25 | 33 | 33 | 33 | 25 | 0 | 43 | 0 | 0 | 100 | 0 | 0 | 0 | 90 | 0 | 0 | 50 | 0 | 0 | 36 | 19 | 36 | 19 | 5 | 0 | 80 | 80 | 0 | 301 | 185 | 8 | 0 | 39 | 5 | 5 | 7 | 5 | 0 | 0 | 13 | 11 | 8 | 18 | 88 | 106 | 8 | 20 | 1.4 | 30 | 62 | 11 | 10 | 100 | 278 | 55 | 5 | 10 | 78 | 0 | 25 | 0 | 280 | 17 | 8 | 0 | 0 | 0 | 0 | 7 | 0 | 0 | 16 | 80 | 34 | 0 | 0 |  | 542 | 0 | 340 | 0 | 0 | 0 | 0 | 0 | 0 | 0 | 40 | 165 | 18 | 0 | 0 | 50 | 0 | 0 | 0 | 26 | 40 | 24 | 0 | 43 | 0 | 22 | 12 | 5 | 0 | 0 | 149 | 17 | 18 | 179 | 0 | 0 | 0 | 11 | 0 | 0 | 0 | 0 | 105 |  | 4377.4 | 1806 | 6183.4 | 3405 | 542 | 1313 | 565 | 149 | 43 | 61 | 88 | 17.4 | 0 | 97.91
11:00 | 35 | 0 | 250 | 0 | 0 | 42 | 0 | 350 | 307 | 0 | 0 | 360 | 0 | 0 | 0 | 0 | 120 | 0 | 122 | 0 | 0 | 0 | 0 | 0 | 0 | 0 | 0 | 18 | 0 | 0 | 19 | 25 | 25 | 33 | 33 | 25 | 0 | 43 | 0 | 0 | 100 | 0 | 0 | 0 | 90 | 0 | 0 | 50 | 0 | 0 | 50 | 33 | 47 | 20 | 2 | 0 | 80 | 80 | 0 | 305 | 234 | 8 | 0 | 39 | 5 | 5 | 7 | 5 | 0 | 0 | 13 | 11 | 8 | 15 | 80 | 112 | 6 | 20 | 1.7 | 10 | 62 | 11 | 10 | 100 | 288 | 67 | 5 | 10 | 78 | 0 | 26 | 0 | 290 | 16 | 8 | 0 | 0 | 0 | 0 | 7 | 0 | 0 | 18.5 | 80 | 34 | 0 | 0 |  | 542 | 0 | 437 | 0 | 0 | 0 | 0 | 0 | 0 | 0 | 40 | 197 | 16 | 0 | 0 | 80 | 0 | 0 | 0 | 26 | 50 | 0 | 0 | 52 | 0 | 22 | 12 | 5 | 0 | 0 | 149 | 17 | 18 | 184 | 0 | 0 | 0 | 11 | 0 | 0 | 0 | 0 | 105 |  | 4354.2 | 1963 | 6317.2 | 3571 | 542 | 1254 | 597 | 149 | 43 | 61 | 80 | 20.2 | 0 | 97.91
12:00 | 35 | 0 | 250 | 0 | 0 | 42 | 0 | 365 | 303 | 0 | 0 | 360 | 0 | 0 | 0 | 0 | 120 | 0 | 126 | 0 | 0 | 0 | 0 | 0 | 0 | 0 | 0 | 18 | 0 | 0 | 19 | 25 | 25 | 33 | 33 | 25 | 0 | 43 | 0 | 0 | 100 | 0 | 0 | 0 | 110 | 0 | 0 | 50 | 0 | 0 | 50 | 33 | 50 | 20 | 5 | 0 | 80 | 80 | 0 | 334 | 206 | 8 | 0 | 36 | 5 | 5 | 7 | 5 | 0 | 0 | 16 | 11 | 8 | 15 | 84 | 106 | 0 | 20 | 1.8 | 10 | 61 | 11 | 10 | 100 | 289 | 64 | 5 | 10 | 77 | 0 | 25 | 0 | 315 | 16 | 8 | 0 | 0 | 0 | 0 | 7 | 0 | 0 | 19.2 | 80 | 34 | 0 | 0 |  | 542 | 0 | 430 | 0 | 0 | 0 | 0 | 0 | 0 | 0 | 40 | 196 | 18 | 0 | 0 | 80 | 0 | 0 | 0 | 26 | 50 | 0 | 0 | 43 | 0 | 22 | 12 | 5 | 0 | 0 | 149 | 17 | 18 | 194 | 0 | 0 | 0 | 11 | 0 | 0 | 0 | 0 | 105 |  | 4409 | 1958 | 6367 | 3603 | 542 | 1279 | 585 | 149 | 43 | 61 | 84 | 21 | 0 | 97.91
13:00 | 35 | 0 | 250 | 0 | 0 | 104 | 0 | 380 | 360 | 0 | 0 | 430 | 0 | 0 | 0 | 0 | 140 | 0 | 200 | 0 | 0 | 0 | 0 | 0 | 0 | 0 | 0 | 18 | 0 | 17 | 19 | 25 | 25 | 33 | 33 | 25 | 0 | 43 | 0 | 0 | 100 | 0 | 0 | 0 | 90 | 0 | 0 | 50 | 0 | 0 | 50 | 33 | 50 | 19 | 10 | 0 | 100 | 100 | 0 | 327 | 169 | 8 | 0 | 36 | 5 | 5 | 7 | 5 | 0 | 0 | 16 | 8 | 8 | 15 | 80 | 104 | 0 | 20 | 1.8 | 25 | 61 | 11 | 31 | 163 | 292 | 65 | 5 | 47 | 118 | 0 | 25 | 0 | 330 | 17 | 3 | 0 | 0 | 0 | 0 | 7 | 0 | 0 | 17.9 | 80 | 34 | 0 | 0 |  | 542 | 0 | 15 | 0 | 0 | 0 | 0 | 0 | 0 | 0 | 40 | 194 | 19 | 0 | 0 | 80 | 0 | 0 | 0 | 26 | 50 | 0 | 0 | 52 | 0 | 22 | 12 | 5 | 0 | 0 | 149 | 17 | 18 | 220 | 0 | 0 | 0 | 11 | 0 | 0 | 0 | 0 | 105 |  | 4885.7 | 1577 | 6462.7 | 3347 | 542 | 1610 | 611 | 149 | 43 | 61 | 80 | 19.7 | 0 | 97.9
14:00 | 35 | 0 | 251 | 0 | 0 | 107 | 0 | 355 | 322 | 0 | 0 | 400 | 0 | 0 | 0 | 0 | 170 | 0 | 163 | 0 | 0 | 0 | 0 | 0 | 0 | 0 | 0 | 18 | 0 | 17 | 19 | 25 | 18 | 33 | 16 | 25 | 0 | 43 | 0 | 0 | 100 | 0 | 0 | 0 | 100 | 0 | 0 | 50 | 0 | 0 | 50 | 33 | 0 | 19 | 0 | 0 | 100 | 80 | 0 | 298 | 181 | 8 | 0 | 36 | 5 | 5 | 7 | 5 | 0 | 0 | 16 | 8 | 8 | 15 | 100 | 103 | 2 | 20 | 1.5 | 25 | 61 | 11 | 49 | 100 | 287 | 59 | 5 | 47 | 98 | 0 | 25 | 0 | 290 | 24 | 3 | 0 | 0 | 0 | 0 | 7 | 0 | 0 | 15.1 | 80 | 35 | 0 | 0 |  | 542 | 0 | 98 | 0 | 0 | 0 | 0 | 0 | 0 | 0 | 40 | 181 | 20 | 0 | 0 | 80 | 0 | 0 | 0 | 26 | 50 | 0 | 0 | 43 | 0 | 22 | 12 | 5 | 0 | 0 | 149 | 0 | 18 | 223 | 0 | 0 | 0 | 11 | 0 | 0 | 0 | 0 | 105 |  | 4588.6 | 1625 | 6213.6 | 3313 | 542 | 1451 | 555 | 149 | 43 | 44 | 100 | 16.6 | 0 | 97.9
15:00 | 35 | 0 | 250 | 0 | 0 | 104 | 0 | 370 | 299 | 0 | 0 | 425 | 0 | 0 | 0 | 0 | 210 | 0 | 191 | 0 | 0 | 0 | 0 | 0 | 0 | 0 | 0 | 18 | 0 | 17 | 19 | 25 | 18 | 33 | 33 | 25 | 0 | 45 | 0 | 0 | 100 | 0 | 0 | 0 | 90 | 0 | 0 | 50 | 0 | 0 | 50 | 33 | 16 | 19 | 2 | 0 | 100 | 80 | 0 | 301 | 183 | 8 | 0 | 36 | 5 | 5 | 7 | 5 | 0 | 0 | 16 | 11 | 8 | 15 | 100 | 103 | 8 | 22 | 1 | 26 | 61 | 11 | 49 | 100 | 280 | 49 | 5 | 20 | 80 | 0 | 25 | 0 | 290 | 0 | 8 | 0 | 0 | 0 | 0 | 7 | 0 | 0 | 11.7 | 99 | 34 | 0 | 0 |  | 542 | 0 | 220 | 0 | 0 | 0 | 0 | 0 | 0 | 0 | 40 | 190 | 12 | 0 | 0 | 80 | 0 | 0 | 0 | 26 | 24 | 0 | 0 | 43 | 0 | 22 | 12 | 5 | 0 | 0 | 149 | 0 | 19 | 221 | 0 | 0 | 0 | 11 | 40 | 0 | 0 | 0 | 35 |  | 4646.7 | 1691 | 6337.7 | 3488 | 542 | 1417 | 539 | 149 | 45 | 45 | 100 | 12.7 | 0 | 97.9
16:00 | 35 | 0 | 252 | 0 | 0 | 104 | 0 | 356 | 296 | 0 | 0 | 360 | 0 | 0 | 0 | 0 | 130 | 0 | 200 | 0 | 0 | 0 | 0 | 0 | 0 | 0 | 0 | 18 | 0 | 17 | 19 | 25 | 26 | 33 | 33 | 40 | 0 | 45 | 0 | 0 | 100 | 0 | 0 | 0 | 90 | 0 | 0 | 50 | 0 | 0 | 50 | 33 | 50 | 19 | 3 | 0 | 80 | 80 | 0 | 312 | 178 | 8 | 0 | 39 | 5 | 5 | 7 | 5 | 0 | 0 | 16 | 11 | 8 | 20 | 92 | 97 | 8 | 22 | 0.4 | 26 | 61 | 11 | 49 | 100 | 283 | 62 | 5 | 5 | 80 | 0 | 19 | 0 | 300 | 0 | 8 | 0 | 0 | 0 | 0 | 7 | 0 | 15 | 6.6 | 92 | 35 | 0 | 0 |  | 533 | 0 | 220 | 0 | 0 | 0 | 0 | 0 | 0 | 0 | 40 | 195 | 11 | 0 | 0 | 80 | 0 | 0 | 0 | 26 | 24 | 0 | 0 | 43 | 0 | 22 | 12 | 5 | 0 | 0 | 149 | 0 | 19 | 221 | 0 | 0 | 0 | 11 | 0 | 0 | 0 | 0 | 17 |  | 4542 | 1628 | 6170 | 3422 | 533 | 1338 | 539 | 149 | 45 | 45 | 92 | 7 | 0 | 97.89
17:00 | 35 | 0 | 238 | 0 | 0 | 104 | 0 | 365 | 267 | 0 | 0 | 425 | 0 | 1 | 2 | 0 | 130 | 0 | 176 | 0 | 0 | 16 | 0 | 0 | 5 | 0 | 0 | 18 | 24 | 17 | 19 | 25 | 33 | 33 | 33 | 21 | 0 | 44 | 0 | 0 | 100 | 0 | 0 | 0 | 90 | 0 | 0 | 50 | 0 | 7 | 50 | 33 | 50 | 19 | 10 | 0 | 80 | 80 | 0 | 301 | 168 | 8 | 0 | 39 | 5 | 5 | 7 | 5 | 0 | 0 | 16 | 11 | 8 | 20 | 94 | 99 | 30 | 22 | 0 | 26 | 61 | 11 | 49 | 100 | 275 | 40 | 5 | 5 | 80 | 0 | 18 | 0 | 310 | 15 | 11 | 0 | 10 | 0 | 0 | 38 | 0 | 18 | 0.8 | 92 | 34 | 3 | 0 |  | 541 | 0 | 260 | 0 | 2 | 0 | 0 | 0 | 0 | 35 | 40 | 143 | 12 | 0 | 0 | 80 | 0 | 0 | 0 | 50 | 24 | 8 | 0 | 43 | 13 | 22 | 12 | 5 | 0 | 0 | 149 | 0 | 19 | 226 | 0 | 0 | 0 | 11 | 0 | 0 | 0 | 0 | 17 |  | 4639.8 | 1712 | 6351.8 | 3362 | 541 | 1391 | 646 | 149 | 44 | 124 | 94 | 0.8 | 0 | 97.89
18:00 | 35 | 0 | 250 | 0 | 0 | 108 | 0 | 300 | 359 | 0 | 0 | 425 | 0 | 0 | 40 | 20 | 130 | 0 | 97 | 0 | 0 | 50 | 16 | 0 | 47 | 0 | 33 | 54 | 54 | 17 | 19 | 25 | 22 | 33 | 33 | 43 | 0 | 42 | 0 | 0 | 100 | 25 | 0 | 0 | 90 | 0 | 0 | 50 | 0 | 68 | 50 | 33 | 50 | 19 | 21 | 0 | 80 | 80 | 0 | 338 | 170 | 8 | 0 | 39 | 5 | 5 | 9 | 40 | 0 | 0 | 16 | 11 | 8 | 22 | 116 | 99 | 81 | 22 | 0 | 26 | 61 | 28 | 49 | 100 | 292 | 68 | 5 | 5 | 120 | 19 | 19 | 10 | 290 | 25 | 11 | 0 | 97 | 0 | 0 | 40 | 0 | 51 | 0 | 92 | 90 | 38 | 0 |  | 680 | 0 | 415 | 0 | 16 | 0 | 0 | 0 | 0 | 58 | 40 | 200 | 17 | 16 | 0 | 90 | 0 | 0 | 0 | 100 | 35 | 50 | 0 | 43 | 39 | 22 | 14 | 11 | 0 | 0 | 149 | 17 | 17 | 221 | 0 | 0 | 0 | 45 | 0 | 0 | 0 | 0 | 105 |  | 5443 | 2400 | 7843 | 3597 | 680 | 1584 | 1360 | 149 | 42 | 315 | 116 | 0 | 0 | 97.89
18:30 | 0 | 0 | 0 | 0 | 0 | 0 | 0 | 0 | 0 | 0 | 0 | 0 | 0 | 0 | 0 | 0 | 0 | 0 | 0 | 0 | 0 | 0 | 0 | 0 | 0 | 0 | 0 | 0 | 0 | 0 | 0 | 0 | 0 | 0 | 0 | 0 | 0 | 0 | 0 | 0 | 0 | 0 | 0 | 0 | 0 | 0 | 0 | 0 | 0 | 0 | 0 | 0 | 0 | 0 | 0 | 0 | 0 | 0 | 0 | 0 | 0 | 0 | 0 | 0 | 0 | 0 | 0 | 0 | 0 | 0 | 0 | 0 | 0 | 0 | 0 | 0 | 0 | 0 | 0 | 0 | 0 | 0 | 0 | 0 | 0 | 0 | 0 | 0 | 0 | 0 | 0 | 0 | 0 | 0 | 0 | 0 | 0 | 0 | 0 | 0 | 0 | 0 | 0 | 0 | 0 | 0 | 0 |  | 0 | 0 | 0 | 0 | 0 | 0 | 0 | 0 | 0 | 0 | 0 | 0 | 0 | 0 | 0 | 0 | 0 | 0 | 0 | 0 | 0 | 0 | 0 | 0 | 0 | 0 | 0 | 0 | 0 | 0 | 0 | 0 | 0 | 0 | 0 | 0 | 0 | 0 | 0 | 0 | 0 | 0 | 0 |  | 0 | 0 | 0 | 0 | 0 | 0 | 0 | 0 | 0 | 0 | 0 | 0 | 0 | 0
19:00 | 35 | 0 | 250 | 0 | 0 | 104 | 0 | 358 | 325 | 0 | 0 | 390 | 0 | 0 | 48 | 34 | 130 | 0 | 92 | 0 | 0 | 40 | 32 | 0 | 47 | 0 | 47 | 54 | 55 | 17 | 19 | 25 | 33 | 33 | 16 | 43 | 0 | 42 | 0 | 0 | 100 | 25 | 0 | 0 | 90 | 0 | 0 | 50 | 0 | 63 | 50 | 65 | 50 | 19 | 33 | 0 | 80 | 80 | 0 | 301 | 182 | 8 | 0 | 39 | 5 | 5 | 30 | 85 | 0 | 0 | 19 | 11 | 16 | 22 | 114 | 102 | 82 | 22 | 0 | 26 | 61 | 51 | 49 | 130 | 283 | 68 | 86 | 49 | 80 | 19 | 25 | 10 | 310 | 25 | 11 | 0 | 105 | 0 | 0 | 100 | 0 | 99 | 0 | 92 | 105 | 38 | 0 |  | 680 | 0 | 360 | 0 | 75 | 0 | 0 | 0 | 0 | 50 | 40 | 192 | 19 | 64 | 0 | 100 | 0 | 0 | 0 | 102 | 40 | 50 | 0 | 43 | 39 | 22 | 14 | 11 | 0 | 0 | 149 | 17 | 17 | 228 | 0 | 0 | 0 | 91 | 50 | 0 | 0 | 0 | 105 |  | 5839 | 2558 | 8397 | 3538 | 680 | 1841 | 1713 | 149 | 42 | 320 | 114 | 0 | 0 | 97.88
19:30 | 35 | 0 | 250 | 0 | 0 | 104 | 35 | 369 | 326 | 0 | 0 | 390 | 0 | 0 | 48 | 42 | 130 | 0 | 97 | 0 | 0 | 7 | 0 | 0 | 47 | 0 | 47 | 54 | 55 | 17 | 19 | 25 | 33 | 33 | 16 | 43 | 0 | 44 | 0 | 0 | 100 | 25 | 0 | 0 | 90 | 0 | 0 | 50 | 0 | 51 | 50 | 65 | 50 | 19 | 33 | 0 | 80 | 80 | 0 | 334 | 183 | 8 | 0 | 39 | 5 | 5 | 30 | 85 | 0 | 0 | 19 | 11 | 16 | 22 | 116 | 102 | 82 | 22 | 0 | 26 | 61 | 51 | 49 | 130 | 283 | 67 | 86 | 49 | 90 | 19 | 25 | 10 | 330 | 25 | 11 | 0 | 0 | 0 | 0 | 100 | 0 | 72 | 0 | 92 | 107 | 38 | 0 |  | 681 | 0 | 360 | 0 | 83 | 0 | 0 | 0 | 0 | 50 | 40 | 200 | 20 | 64 | 0 | 100 | 0 | 0 | 0 | 102 | 50 | 50 | 0 | 43 | 39 | 22 | 14 | 11 | 0 | 0 | 149 | 17 | 17 | 229 | 0 | 0 | 0 | 96 | 50 | 0 | 0 | 0 | 105 |  | 5759 | 2592 | 8351 | 3606 | 681 | 1903 | 1576 | 149 | 44 | 276 | 116 | 0 | 0 | 0
20:00 | 35 | 0 | 250 | 0 | 0 | 104 | 35 | 358 | 326 | 0 | 0 | 390 | 0 | 0 | 48 | 15 | 130 | 0 | 97 | 0 | 0 | 7 | 0 | 0 | 47 | 0 | 47 | 54 | 55 | 17 | 19 | 25 | 33 | 33 | 16 | 43 | 0 | 45 | 0 | 0 | 100 | 25 | 0 | 0 | 90 | 0 | 0 | 50 | 0 | 51 | 50 | 65 | 50 | 19 | 0 | 0 | 80 | 80 | 0 | 301 | 173 | 8 | 0 | 39 | 5 | 5 | 30 | 85 | 0 | 0 | 19 | 11 | 16 | 22 | 120 | 102 | 81 | 22 | 0 | 26 | 61 | 51 | 49 | 130 | 283 | 69 | 86 | 49 | 90 | 20 | 25 | 10 | 310 | 25 | 11 | 0 | 0 | 0 | 0 | 100 | 0 | 72 | 0 | 92 | 107 | 38 | 0 |  | 680 | 0 | 360 | 0 | 83 | 0 | 0 | 0 | 0 | 50 | 40 | 203 | 20 | 64 | 0 | 100 | 0 | 0 | 0 | 102 | 50 | 50 | 0 | 43 | 30 | 22 | 14 | 11 | 0 | 0 | 149 | 17 | 19 | 230 | 0 | 0 | 0 | 97 | 30 | 0 | 0 | 0 | 105 |  | 5632 | 2569 | 8201 | 3559 | 680 | 1851 | 1528 | 149 | 45 | 269 | 120 | 0 | 0 | 97.88
21:00 | 35 | 0 | 251 | 0 | 0 | 104 | 0 | 370 | 358 | 0 | 0 | 430 | 0 | 0 | 0 | 15 | 130 | 0 | 97 | 0 | 0 | 7 | 0 | 0 | 47 | 0 | 47 | 54 | 18 | 17 | 19 | 25 | 33 | 33 | 33 | 43 | 0 | 45 | 0 | 0 | 100 | 25 | 0 | 0 | 90 | 0 | 0 | 50 | 0 | 17 | 0 | 0 | 50 | 17 | 30 | 0 | 80 | 80 | 0 | 312 | 165 | 8 | 0 | 39 | 5 | 5 | 30 | 85 | 0 | 0 | 19 | 11 | 20 | 22 | 114 | 102 | 82 | 22 | 0 | 26 | 61 | 51 | 49 | 163 | 287 | 63 | 86 | 49 | 88 | 20 | 25 | 10 | 320 | 25 | 11 | 0 | 0 | 0 | 0 | 70 | 0 | 61 | 0 | 92 | 106 | 0 | 0 |  | 680 | 0 | 439 | 0 | 49 | 0 | 0 | 0 | 0 | 0 | 40 | 203 | 19 | 64 | 0 | 100 | 0 | 0 | 0 | 102 | 50 | 50 | 0 | 43 | 0 | 22 | 14 | 11 | 0 | 0 | 149 | 17 | 19 | 230 | 0 | 0 | 0 | 97 | 10 | 0 | 0 | 0 | 105 |  | 5454 | 2513 | 7967 | 3669 | 680 | 1960 | 1195 | 149 | 45 | 155 | 114 | 0 | 0 | 97.88
22:00 | 35 | 0 | 250 | 0 | 0 | 104 | 0 | 350 | 367 | 0 | 0 | 430 | 0 | 0 | 0 | 0 | 130 | 0 | 97 | 0 | 0 | 0 | 0 | 0 | 0 | 0 | 0 | 18 | 0 | 0 | 19 | 25 | 33 | 33 | 33 | 43 | 0 | 45 | 0 | 0 | 100 | 25 | 0 | 0 | 90 | 0 | 0 | 50 | 0 | 0 | 0 | 0 | 50 | 17 | 30 | 0 | 80 | 80 | 0 | 301 | 163 | 8 | 0 | 39 | 5 | 5 | 30 | 40 | 0 | 0 | 19 | 11 | 25 | 22 | 104 | 96 | 52 | 22 | 0 | 26 | 61 | 51 | 49 | 163 | 283 | 49 | 40 | 49 | 78 | 20 | 25 | 10 | 310 | 25 | 11 | 0 | 0 | 0 | 0 | 40 | 0 | 51 | 0 | 92 | 106 | 0 | 0 |  | 680 | 0 | 444 | 0 | 32 | 0 | 0 | 0 | 0 | 0 | 40 | 202 | 17 | 48 | 0 | 100 | 0 | 0 | 0 | 102 | 50 | 0 | 0 | 43 | 0 | 22 | 14 | 11 | 0 | 0 | 149 | 17 | 19 | 226 | 0 | 0 | 0 | 48 | 0 | 0 | 0 | 0 | 105 |  | 5015 | 2369 | 7384 | 3606 | 680 | 1817 | 845 | 149 | 45 | 138 | 104 | 0 | 0 | 97.87
23:00 | 35 | 0 | 178 | 0 | 0 | 104 | 0 | 345 | 367 | 0 | 0 | 400 | 0 | 0 | 0 | 0 | 135 | 0 | 93 | 0 | 0 | 0 | 0 | 0 | 0 | 0 | 0 | 0 | 0 | 0 | 19 | 25 | 33 | 33 | 33 | 26 | 0 | 45 | 0 | 0 | 100 | 25 | 0 | 0 | 90 | 0 | 0 | 50 | 0 | 0 | 0 | 0 | 50 | 17 | 32 | 0 | 80 | 80 | 0 | 301 | 167 | 8 | 0 | 39 | 5 | 5 | 5 | 10 | 0 | 0 | 19 | 11 | 25 | 22 | 94 | 99 | 22 | 0 | 0 | 25 | 62 | 51 | 49 | 100 | 272 | 47 | 40 | 49 | 77 | 20 | 25 | 10 | 290 | 25 | 11 | 0 | 0 | 0 | 0 | 7 | 0 | 15 | 0 | 92 | 100 | 0 | 0 |  | 681 | 0 | 370 | 0 | 0 | 0 | 0 | 0 | 0 | 0 | 32 | 160 | 16 | 16 | 0 | 100 | 0 | 0 | 0 | 51 | 50 | 0 | 0 | 43 | 0 | 22 | 14 | 8 | 0 | 0 | 149 | 0 | 0 | 222 | 0 | 0 | 0 | 51 | 0 | 0 | 0 | 0 | 70 |  | 4594 | 2055 | 6649 | 3378 | 681 | 1653 | 598 | 149 | 45 | 51 | 94 | 0 | 0 | 97.87
24:00 | 35 | 0 | 180 | 0 | 0 | 101 | 0 | 352 | 365 | 0 | 0 | 400 | 0 | 0 | 0 | 0 | 135 | 0 | 97 | 0 | 0 | 0 | 0 | 0 | 0 | 0 | 0 | 0 | 0 | 0 | 19 | 25 | 33 | 33 | 33 | 17 | 0 | 45 | 0 | 0 | 100 | 25 | 0 | 0 | 90 | 0 | 0 | 51 | 0 | 0 | 0 | 0 | 50 | 18 | 40 | 0 | 80 | 80 | 0 | 309 | 178 | 8 | 0 | 39 | 5 | 5 | 5 | 10 | 0 | 0 | 19 | 11 | 25 | 21 | 82 | 104 | 0 | 0 | 0 | 25 | 62 | 51 | 49 | 100 | 272 | 67 | 40 | 49 | 77 | 20 | 25 | 10 | 290 | 25 | 11 | 0 | 0 | 0 | 0 | 7 | 0 | 0 | 0 | 92 | 60 | 0 | 0 |  | 244 | 0 | 370 | 0 | 0 | 0 | 0 | 0 | 0 | 0 | 0 | 203 | 15 | 0 | 0 | 100 | 0 | 0 | 0 | 51 | 50 | 0 | 0 | 43 | 0 | 22 | 14 | 5 | 0 | 0 | 149 | 0 | 0 | 223 | 0 | 0 | 0 | 51 | 0 | 0 | 0 | 0 | 17 |  | 4557 | 1557 | 6114 | 3476 | 244 | 1655 | 412 | 149 | 45 | 51 | 82 | 0 | 0 | 97.87
KWH | 705000 | 0 | 4991000 | 0 | 0 | 1960227 | 60050 | 8733690 | 7811000 | 0 | 0 | 9560500 | 0 | 1920 | 150384 | 122109 | 3524856 | 0 | 3140000 | 0 | 0 | 138816 | 36480 | 0 | 185280 | 0 | 187584 | 426600 | 223613 | 174270 | 289044 | 600000 | 702180 | 812973 | 749900 | 536196 | 0 | 990284 | 0 | 0 | 2500000 | 173520 | 0 | 0 | 2485640 | 0 | 0 | 845760 | 0 | 227249 | 565920 | 428160 | 733920 | 394176 | 439680 | 0 | 2028475 | 2033654 | 0 | 7644500 | 4455000 | 217454 | 0 | 803016 | 152640 | 120000 | 461527 | 466129 | 616 | 0 | 4131172 | 169200 | 240600 | 451650 | 2131200 | 2571600 | 569280 | 383400 | 10850 | 707000 | 1462360 | 577200 | 781000 | 3348695 | 6632000 | 1362000 | 559680 | 706320 | 2177420 | 129000 | 490800 | 95760 | 7888250 | 300672 | 212592 | 0 | 245890 | 0 | 0 | 544800 | 0 | 400320 | 124200 | 1348800 | 1011000 | 143854 | 0 |  | 11751273 | 0 | 8636544 | 0 | 262080 | 0 | 0 | 0 | 0 | 175872 | 632250 | 4769798 | 406700 | 256320 | 0 | 1739000 | 0 | 0 | 0 | 791029 | 721680 | 240659 | 0 | 935520 | 107273 | 408240 | 240192 | 160218 | 0 | 0 | 3671300 | 165000 | 266000 | 5209355 | 0 | 0 | 0 | 572784 | 151680 | 0 | 0 | 0 | 1406880 |  | 115899557 | 43677647 | 159577204 | 88038685 | 11751273 | 37324828 | 13765065 | 3671300 | 990284 | 1769519 | 2131200 | 135050 | 0
Fuel Cost | 606300 | 0 | 4292260 | 0 | 0 | 1587783.87 | 56447 | 5327550.9 | 4764710 | 0 | 0 | 6405535 | 0 | 12057.6 | 1004565.12 | 746085.99 | 2291156.4 | 0 | 3485400 | 0 | 0 | 914797.44 | 352761.6 | 0 | 1109827.2 | 0 | 1251185.28 | 3041658 | 1397581.25 | 1092672.9 | 216783 | 450000 | 0 | 0 | 0 | 5072414.16 | 0 | 0 | 0 | 0 | 2750000 | 1643234.4 | 0 | 0 | 2858486 | 0 | 0 | 7434230.4 | 0 | 2211132.77 | 3503044.8 | 2765913.6 | 4799836.8 | 335049.6 | 0 | 0 | 1845912.25 | 1850625.14 | 0 | 5274705 | 3118500 | 150043.26 | 0 | 538020.72 | 131270.4 | 110400 | 378452.14 | 442822.55 | 6677.44 | 0 | 3181002.44 | 126900 | 185262 | 338737.5 | 14577408 | 1928700 | 5231683.2 | 295218 | 0 | 735280 | 1520854.4 | 554112 | 702900 | 2611982.1 | 4642400 | 1552680 | 598857.6 | 776952 | 2482258.8 | 165120 | 456444 | 89056.8 | 5048480 | 225504 | 161569.92 | 0 | 1785161.4 | 0 | 0 | 3895320 | 0 | 0 | 0 | 0 | 9442740 | 1343596.36 | 0 |  | 59931492.3 | 0 | 5786484.48 | 0 | 2172643.2 | 0 | 0 | 0 | 0 | 2071772.16 | 4982130 | 3291160.62 | 402633 | 1896768 | 0 | 1825950 | 0 | 0 | 0 | 7087619.84 | 6242532 | 2141865.1 | 0 | 9280358.4 | 1262603.21 | 449064 | 225780.48 | 121285.026 | 0 | 0 | 14171218 | 5317950 | 7120820 | 3542361.4 | 0 | 0 | 0 | 0 | 2628614.4 | 0 | 0 | 0 | 0 |  | 152284070.5 | 141953105.616 | 294237176.116 | 67349477.596 | 59931492.3 | 25943726.2 | 86832517 | 14171218 | 0 | 25431337.02 | 14577408 | 0 | 0
Yesterday Day Peak | 35 | 0 | 251 | 0 | 0 | 107 | 0 | 350 | 306 | 0 | 0 | 400 | 0 | 0 | 0 | 0 | 180 | 0 | 156 | 0 | 0 | 0 | 0 | 0 | 8 | 0 | 0 | 18 | 0 | 0 | 19 | 25 | 33 | 33 | 33 | 25 | 0 | 43 | 0 | 0 | 100 | 0 | 0 | 0 | 90 | 0 | 0 | 33 | 0 | 0 | 0 | 0 | 2 | 20 | 5 | 0 | 80 | 80 | 0 | 301 | 185 | 8 | 0 | 39 | 5 | 5 | 51 | 5 | 0 | 0 | 19 | 8 | 8 | 15 | 86 | 106 | 8 | 20 | 0.9 | 30 | 62 | 48 | 49 | 130 | 281 | 59 | 5 | 48 | 98 | 0 | 25 | 10 | 300 | 17 | 8 | 0 | 0 | 0 | 0 | 7 | 0 | 0 | 12 | 60 | 9 | 0 | 0 |  | 542 | 0 | 370 | 0 | 0 | 0 | 0 | 0 | 0 | 0 | 40 | 197 | 18 | 0 | 0 | 50 | 0 | 0 | 0 | 9 | 40 | 24 | 0 | 52 | 0 | 22 | 12 | 5 | 0 | 0 | 149 | 17 | 18 | 186 | 0 | 0 | 0 | 11 | 0 | 0 | 0 | 0 | 105 |  | 6426.9 | DayPeak
Yesterday Evening Peak | 35 | 0 | 250 | 0 | 0 | 104 | 0 | 358 | 325 | 0 | 0 | 390 | 0 | 0 | 48 | 34 | 130 | 0 | 92 | 0 | 0 | 40 | 32 | 0 | 47 | 0 | 47 | 54 | 55 | 17 | 19 | 25 | 33 | 33 | 16 | 43 | 0 | 42 | 0 | 0 | 100 | 25 | 0 | 0 | 90 | 0 | 0 | 50 | 0 | 63 | 50 | 65 | 50 | 19 | 33 | 0 | 80 | 80 | 0 | 301 | 182 | 8 | 0 | 39 | 5 | 5 | 30 | 85 | 0 | 0 | 19 | 11 | 16 | 22 | 114 | 102 | 82 | 22 | 0 | 26 | 61 | 51 | 49 | 130 | 283 | 68 | 86 | 49 | 80 | 19 | 25 | 10 | 310 | 25 | 11 | 0 | 105 | 0 | 0 | 100 | 0 | 99 | 0 | 92 | 105 | 38 | 0 |  | 680 | 0 | 360 | 0 | 75 | 0 | 0 | 0 | 0 | 50 | 40 | 192 | 19 | 64 | 0 | 100 | 0 | 0 | 0 | 102 | 40 | 50 | 0 | 43 | 39 | 22 | 14 | 11 | 0 | 0 | 149 | 17 | 17 | 228 | 0 | 0 | 0 | 91 | 50 | 0 | 0 | 0 | 105 |  | 8397 | EvPeak
Forecast for Evening | 35 | 0 | 250 | 0 | 0 | 108 | 40 | 412 | 360 | 110 | 0 | 450 | 0 | 100 | 100 | 55 | 220 | 0 | 200 | 100 | 100 | 102 | 149 | 100 | 46 | 0 | 48 | 54 | 55 | 36 | 22 | 25 | 33 | 33 | 33 | 43 | 0 | 45 | 30 | 0 | 100 | 25 | 0 | 0 | 120 | 0 | 0 | 50 | 72 | 85 | 90 | 100 | 50 | 22 | 20 | 0 | 100 | 100 | 0 | 360 | 221 | 180 | 0 | 40 | 5 | 5 | 51 | 85 | 50 | 52 | 22 | 11 | 33 | 22 | 113 | 161 | 81 | 22 | 0 | 56 | 61 | 51 | 44 | 163 | 280 | 66 | 86 | 50 | 140 | 20 | 50 | 10 | 341 | 25 | 11 | 200 | 300 | 300 | 100 | 200 | 100 | 149 | 0 | 100 | 180 | 150 | 0 |  | 691 | 46 | 410 | 0 | 115 | 0 | 0 | 0 | 44 | 80 | 40 | 194 | 25 | 110 | 30 | 80 | 0 | 50 | 36 | 100 | 50 | 50 | 40 | 52 | 31 | 22 | 14 | 11 | 0 | 0 | 149 | 17 | 18 | 200 | 0 | 0 | 0 | 95 | 100 | 0 | 0 | 0 | 105
Forecast for Day | 35 | 0 | 250 | 0 | 0 | 108 | 40 | 412 | 360 | 110 | 0 | 450 | 0 | 100 | 100 | 55 | 220 | 0 | 200 | 100 | 100 | 102 | 149 | 100 | 8 | 0 | 48 | 54 | 55 | 36 | 22 | 25 | 33 | 33 | 33 | 43 | 0 | 45 | 30 | 0 | 100 | 25 | 0 | 0 | 120 | 0 | 0 | 50 | 72 | 85 | 90 | 90 | 50 | 22 | 15 | 0 | 100 | 100 | 0 | 360 | 221 | 180 | 0 | 40 | 5 | 5 | 51 | 85 | 0 | 52 | 22 | 11 | 8 | 22 | 86 | 161 | 81 | 22 | 2 | 56 | 61 | 51 | 44 | 163 | 280 | 66 | 86 | 50 | 78 | 20 | 50 | 10 | 341 | 25 | 11 | 200 | 300 | 300 | 0 | 100 | 0 | 149 | 20 | 100 | 180 | 150 | 0 |  | 543 | 0 | 410 | 0 | 115 | 0 | 0 | 0 | 0 | 0 | 40 | 194 | 25 | 110 | 0 | 80 | 0 | 0 | 0 | 100 | 50 | 50 | 40 | 52 | 0 | 22 | 14 | 11 | 0 | 0 | 149 | 17 | 18 | 200 | 0 | 0 | 0 | 95 | 100 | 0 | 0 | 0 | 105
Generation at 08:00(Today) | 35 | 0 | 250 | 0 | 0 | 52 | 0 | 375 | 360 | 0 | 0 | 450 | 0 | 0 | 0 | 0 | 135 | 0 | 0 | 0 | 0 | 0 | 0 | 0 | 0 | 0 | 0 | 0 | 0 | 0 | 0 | 25 | 30 | 33 | 33 | 0 | 0 | 42 | 0 | 0 | 100 | 0 | 0 | 0 | 95 | 0 | 0 | 0 | 0 | 0 | 0 | 0 | 0 | 19 | 21 | 0 | 80 | 80 | 0 | 338 | 204 | 8 | 0 | 30 | 55 | 5 | 5 | 50 | 0 | 0 | 16 | 0 | 0 | 15 | 80 | 104 | 0 | 20 | 0.5 | 25 | 62 | 48 | 21 | 163 | 278 | 69 | 5 | 48 | 119 | 0 | 24 | 0 | 330 | 24 | 8 | 0 | 0 | 0 | 0 | 7 | 0 | 0 | 5.8 | 0 | 0 | 0 | 0 | 0 | 391 | 0 | 415 | 0 | 0 | 0 | 0 | 0 | 0 | 0 | 40 | 206 | 11 | 0 | 0 | 80 | 0 | 0 | 0 | 51 | 50 | 0 | 0 | 43 | 0 | 22 | 14 | 8 | 0 | 0 | 149 | 0 | 0 | 197 | 0 | 0 | 0 | 11 | 0 | 0 | 0 | 0 | 53 | 0
199
| Minimum Generation |  | 4971 | 5:00
| Highest Generation |  | 8397 | 19:00
| Day Peak Generation |  | 6426.9 | 9:00
| Evening Peak Generation |  | 8397 | 19:00
| HVDC Max Flow |  | 681 | 19:30
| HVDC EvPeak Flow |  | 680 | 19:00
| Load factor L.F |  | 79.18%

## P1
POWER GRID COMPANY OF BANGLADESH LTD.
|  |  | NATIONAL LOAD DESPATCH CENTER |  |  |  |  | QF-LDC-08
|  |  | DAILY REPORT |  |  |  |  | Page -1
[6 empty] | Reporting Date : | 2019-01-10
Till now the maximum generation is : - |  |  | 11623 MW | 19:30 | Hrs on | 2018-09-19
The Summary of Yesterday's |  | 2019-01-09 | Generation & Demand |  | Today's Actual Min Gen. & Probable Gen. & Demand
Day Peak Generation : |  | 6426.9 | MW Hour : | 9:00 | Min. Gen. at | 5:00 | 4900 | MW
Evening Peak Generation : |  | 8397 | MW Hour : | 19:00 | Available Max Generation : |  | 12180 | MW
E.P. Demand (at gen end) : |  | 8397 | MW Hour : | 19:00 | Max Demand (Evening) : |  | 8400 | MW
Maximum Generation : |  | 8397 | MW Hour : | 19:00 | Reserve(Generation end) |  | 3780 | MW
Total Gen. (MKWH) : |  | 159.5772 | System Load Factor : | 79.18% | Load Shed : |  | 0 | MW
EXPORT / IMPORT THROUGH EAST-WEST INTERCONNECTOR
Export from East grid to West grid :- Maximum |  |  | -460 | MW at | 7:00 | Energy |  | MKWHR.
Import from West grid to East grid :- Maximum |  |  | - | MW at | - | Energy | - | MKWHR.
| Water Level of Kaptai Lake at 6:00 A M on |  | 2019-01-10
Actual : | 97.93 | Ft.(MSL) , | Rule curve : | 101.67 | Ft.( MSL )
Gas Consumed : | Total = | 1012.1 | MMCFD. | Oil Consumed (PDB) :
[6 empty] | HSD : |  | Liter
[6 empty] | FO : |  | Liter
Cost of the Consumed Fuel (PDB+Pvt) : |  | Gas : | 93293203.796
|  | Coal : | 14171218 | Oil : | 112263854.02 | Total : | 219728275.816
Load Shedding & Other Information
Area | Yesterday |  |  |  | Today
|  |  | Estimated Demand (S/S end) |  | Estimated Shedding (S/S end) |  | Rates of Shedding
| MW |  | MW |  |  | MW | (On Estimated Demand)
Dhaka | 0 | 0:00 | 2938.8971 |  |  | 0 | 0%
Chittagong Area | 0 | 0:00 | 992.0721 |  |  | 0 | 0%
Khulna Area | 0 | 0:00 | 887.5601 |  |  | 0 | 0%
Rajshahi Area | 0 | 0:00 | 801.5226 |  |  | 0 | 0%
Comilla Area | 0 | 0:00 | 724.5796 |  |  | 0 | 0%
Mymensingh Area | 0 | 0:00 | 584.6917 |  |  | 0 | 0%
Sylhet Area | 0 | 0:00 | 336.3449 |  |  | 0 | 0%
Barisal Area | 0 | 0:00 | 150.7915 |  |  | 0 | 0%
Rangpur Area | 0 | 0:00 | 450.8982 |  |  | 0 | 0%
Total | 0 |  | 7867.3578 |  |  | 0
Information of the Generating Units under shut down.
| Planned Shut- Down |  |  | Forced Shut- Down
|  |  |  | 1) Barapukuria ST: Unit-1,2 |  | 8) Raozan # 01
| Nil |  |  | 2) Khulna ST 110 MW |  | 9) Sirajganj Unit-2,3,4
|  |  |  | 3) Ghorasal Unit-1,5,7 |  | 10) Ashuganj #3
|  |  |  | 4) Tongi GT |  | 11) Ashuganj North 360MW
|  |  |  | 5) Haripur GT-1,2 |  | 12) Chandpur 150 MW
6) Siddhirganj ST 210 MW
7) Bhagabari 71 MW
Additional Information of Machines, lines, Interruption / Forced Load shed etc.
|  | Description |  | Comments on Power Interruption
a) Hathazari-Baraulia 132 kV Ckt-1 was under shut down from 09:23 to 15:21 for A/M.
b) Khulshi-Madunaghat 132 kV Ckt-2 was under shut down from 09:49 to 15:13 for A/M.
c) Kallyanpur 132/33 kV T1 transformer was under shut down from 09:17 to 16:58 for A/M.
d) Cantonment 132/33 kV T2 transformer was under shut down from 08:14 to 14:34 for A/M.
e) Mirpur-Uttara 132 kV was under shut down from 09:25 to 15:42 for A/M.
f) Feni-Chowmohoni 132 kV Ckt-2 was under shut down form 09:30 to 16:36 to A/M.
g) Haripur-Sonargaon 132 kV Ckt-2 was under shut down from 09:16 to 14:32 for A/M.
h) Kishoreganj 132 kV bus-A and 132/33 kV T2 transformer were under shut down from 09:50 to 14:58 for A/M.
i) Mymensingh-Netrokona 132 kV Ckt-1 was under shut down from 08:28 to 16:10 for A/M.
k) Rampura-Bhulta 230 kV Ckt-3 was under shut down from 08:29 to 16:22 for A/M.
l) Ghorasal-Ishurdi 230 kV Ckt-2 was under shut down from 09:38 to 17:29 for A/M.
m) Ullon 132/33 kV T2 transformer was under shut down from 10:21 to 14:18 for C/M.
n) Jessore-Noapara 132 kV Ckt-1 was under shut down from 10:02 to 15:20 for A/M.
o) Barisal-Bhandaria 132 kV Ckt was under shut down from 08:26 to 17:33 for C/M.
p) Bheramara 410 MW CCPP ST tripped at 12:07 due to valve test and was synchronized at 14:23.
q) Ghorasal-Ashuganj 132 kV Ckt-1 was shut down at 11:57 for re-conductoring.
r) Natore 132/33 kV T2 transformer was under shut down from 10:06 to 12:58 for A/M.
s) Barapukuria 230/132 kV T02 transformer was switched on at 10:18.
t) Barapukuria 230/132 kV T01 transformer was under shut down from 10:24 to 17:52 for re-conductoring
as there was some problem at line-2 work.
u) Sonargaon-Daudkandi 132 kV Ckt-2 was under shut down from 14:41 for 16:58 for C/M.
v) Dohazari-Sikalbaha(New) Ckt was switched on at 19:32.
w) Shyampur(old) 132/33 kV T3 transformer was switched on at 18:12.
x) Feni 132/33 kV T1(New) transformer was switched on at 23:44.
y) Bogura(N)-Bogura(old) 132 kV Ckt-2 was shut down at 07:30(10/01/2019) for C/M.
z) Meghnaghat-Hasnabad 132 kV Ckt-1 was shut down at 07:31(10/01/2019) for D/W.
aa) Dohazari-Sikalbaha 132 kV Ckt-2 was shut down at 07:17 (10/01/2019) for D/W.
Sub Divisional Engineer |  |  | Executive Engineer |  | Superintendent Engineer
Network Operation Division |  |  | Network Operation Division |  |  | Load Dispatch Circle
Page 1 of 7

## P2
EVENING PEAK GENERATION AND DAY LONG ENERGY DATA OF POWER STATIONS
| Date : | 2019-01-09 | [5 empty] | Page -2
Sl. |  |  |  |  | Present | Peak | Energy
No. | Name of the Power Stations |  | Producer | Installed Capacity | Capacity | Hour | Generated | Remarks
Generation
|  |  |  | Unit No. X Capacity | MW | MW | MW
1 | Ghorasal ST: Unit-1,2 |  | PDB | 2*55 | 85 | 35 | 705000 | #1 Under maint.
| Ghorasal GT: Unit-3 |  | PDB | 1*210 | 170 | 0 | 0 | On test
| Ghorasal GT: Unit-4 |  | PDB | 1*210 | 180 | 250 | 4991000 | On test
| Ghorasal ST: Unit-5 |  | PDB | 1*210 | 190 | 0 | 0 | Under maint.
2 | Ghorasal ST: Unit-7 |  | PDB | 1*243+1*122 | 365 | 0 | 0 | Under maint.
3 | Ghorashal 78MW (MAX) |  | QRPP | 2*40 | 78 | 0 | 60050 | Engine problem
4 | Ghorashal (Regent) |  | IPP | 34*3.35 | 108 | 104 | 1960227
5 | Haripur GT: Unit-1, 2 |  | SBU, PDB | 2*32 | 40 | 0 | 0 | Gas shortage
6 | Haripur 412 MW CCPP |  | EGCB | 1*273+1*139 | 412 | 358 | 8733690 | FGMO
7 | Haripur NEPC 110MW |  | IPP | 8*15 | 110 | 0 | 0 | Reserve
8 | Haripur Power CCPP 360MW |  | IPP | 1*235+1*125 | 360 | 325 | 7811000 | Frequency control
9 | Meghnaghat CCPP 450MW |  | IPP | 2*150+1*150 | 450 | 390 | 9560500 | Frequency control
10 | Meghnaghat (IEL) |  | QRPP | 12*8.9 | 100 | 0 | 1920 | Reserve
11 | Meghnaghat CCPP(Summit) |  | IPP | 2*110+1*110 | 305 | 0 | 0 | Reserve
12 | Madanganj 102MW |  | QRPP | 6*17 | 100 | 48 | 150384 | Low demand
13 | Madanganj-55 MW |  | (IPP) | 3*17.08+1*11.3 | 55 | 34 | 122109 | Engine problem
14 | Keraniganj (Powerpac) 100MW |  | QRPP | 8*13.45 | 100 | 0 | 0 | Reserve
15 | Narshingdi (Doreen) |  | SIPP, REB | 8*2.90 | 22 | 19 | 289044 | Engine problem
16 | Siddhirgonj ST 210MW |  | PDB | 1*210 | 115 | 0 | 0 | Gas shortage
17 | Siddhirgonj GT Unit-1& 2 |  | EGCB | 2*105 | 210 | 92 | 3140000 | Gas shortage
18 | Siddhirganj (Desh) |  | QRPP | 96*1.2 | 100 | 0 | 0 | Reserve
19 | Siddhirganj (Dutch Bangla) |  | QRPP | 12*8.9 | 100 | 0 | 0 | Reserve
20 | Siddhirganj CCPP-335 MW |  | EGCB | 1*217 | 217 | 130 | 3524856 | Gas shortage
21 | Pagla (DPA ) |  | QRPP | 100*0.5 | 0 | 0 | 0 | Contract Expired
22 | Gagnagar (Orion) |  | IPP | 12*8.924 | 102 | 40 | 138816 | High voltage.
23 | Katpotti 51 MW |  | IPP | 7*7.9 | 51 | 47 | 187584
24 | Banco Energy 54MW |  | IPP | 3*18 | 54 | 54 | 426600
25 | Kodda 149MW |  | BPDB-RPCL | 9*17.06 | 149 | 32 | 36480 | Low demand
26 | Northern 55 MW |  | IPP | 3*19.3 | 55 | 55 | 223613
27 | Southern 55MW |  | IPP | 3*19.3 | 55 | 17 | 174270 | Low demand
28 | Bosila 108MW |  | IPP | 12*8.775+1*3.5 | 108 | 47 | 185280 | Engine problem
29 | Summit Power,(Madhabdi+Ashulia) |  | SIPP,REB | 3*3.67+4*8.73 | 80 | 58 | 1302180 | Engine problem
30 | Summit Maona |  | SIPP,REB | 4*8.73 | 33 | 33 | 812973
31 | Summit Rupganj |  | SIPP,REB | 4*8.73 | 33 | 16 | 749900 | Engine problem
32 | Gazipur (RPCL) |  | IPP | 6*8.9 | 52 | 43 | 536196 | Engine problem
33 | Tongi GT |  | PDB | 1* 105 | 105 | 0 | 0 | Gas shortage
34 | Summit Gazipur -2 |  | IPP | 18*17.076 | 300 | 105 | 245890 | Low demand
35 | APR Energy , Keranigonj |  | IPP | 256*1.4 | 300 | 0 | 0 | Reserve
36 | Bramhangoan 100 MW (Aggreko) |  | IPP | 100 | 100 | 0 | 0 | Reserve
37 | Aggreko Aurahati 100MW |  | IPP | 0.85*23+0.95*91 | 100 | 0 | 0 | Reserve
38 | Summit Gazipur-1 150MW |  | IPP | 149 | 149 | 99 | 400320 | Low demand
| Dhaka area Total |  |  |  | 5798 | 2431 | 46469882
39 | Chattogram ST-1 (Raozan) |  | PDB | 1*210 | 180 | 0 | 0 | Gas shortage
| Chittgong ST-2 (Raozan) |  | PDB | 1*210 | 180 | 100 | 2500000 | Gas shortage
40 | Raozan 25 MW (RPCL) |  | IPP | 3*8.9 | 25 | 25 | 173520
| Teknaf Solartech 20MW |  | Teknaf Solartech Energy Ltd. | 20 | 20 | 0 | 124200
41 | Patenga 50MW |  | IPP | 8*6.98 | 50 | 50 | 733920
42 | Kaptai Hydro: Unit-1,2,3,4, 5 |  | PDB | 2*40+3*50 | 230 | 42 | 990284 | Low water lavel
43 | Sikalbaha ST 60MW |  | PDB | 1*60 | 40 | 0 | 0 | Under maint.
44 | Sikalbaha 225MW |  | PDB | 1*150+1*175 | 225 | 0 | 0 | Under maint.
45 | Sikalbaha Peaking GT |  | PDB | 1*150 | 150 | 90 | 2485640 | FGMO
46 | Sikalbaha (Energis) |  | RPP | 4*12.5+2*11.9+1*3+1*1.5 | 51 | 50 | 845760
47 | Hathazari peaking |  | PDB | 11*8.9 | 98 | 0 | 0 | Reserve
48 | Dohazari Peaking |  | PDB | 6*17 | 102 | 63 | 227249
49 | Juldah (Acorn) |  | QRPP | 8*13.45 | 100 | 50 | 565920
| Juldah 100 MW Unit-3 |  | IPP | 0 | 100 | 92 | 1348800 | Engine problem
50 | Barabkunda (Regent) |  | SIPP, PDB | 8*2.90 | 22 | 19 | 394176
* | Malancha, Ctg. EPZ (United) |  |  | 5*8.73+3*9.34 | 0 | 33 | 439680
51 | Chattogram ECPV 108 MW |  | IPP | 16*7 | 108 | 65 | 428160 | Low demand
| Chattogram area Total |  |  |  | 1681 | 679 | 11257309
52 | Ashuganj ST: Unit- 3 |  | APSCL | 1*150 | 135 | 0 | 0 | Gas shortage
| Ashuganj ST: Unit- 4 |  | APSCL | 1*150 | 129 | 80 | 2028475 | Gas shortage
| Ashuganj ST: Unit- 5 |  | APSCL | 1*150 | 134 | 80 | 2033654 | Gas shortage
53 | Ashuganj CCPP 225 MW |  | APSCL | 1*142+1*75 | 221 | 182 | 4455000 | FGMO
54 | Ashuganj CCPP(North) |  | APSCL | 1*360 | 360 | 0 | 0 | Under maint.
55 | Ashuganj CCPP(South) |  | APSCL | 1*360 | 360 | 301 | 7644500 | FGMO
56 | Ashuganj Engines TSK |  | APSCL | 14*3.968 | 45 | 39 | 803016 | Engine problem
57 | Ashuganj (Precision) 55MW |  | RPP | 15*4 | 55 | 5 | 152640 | Gas shortage
58 | Ashuganj (United) 53MW |  | QRPP | 14*4 | 53 | 5 | 120000 | Gas shortage
59 | Ashuganj 195MW Modular |  | IPP | 20*9.73+1*16 | 195 | 8 | 217454 | Gas shortage
60 | Ashuganj (Midland) 51MW |  | IPP | 6*9.34 | 51 | 30 | 461527 | Transformer overload.
| Midland 150MW |  | IPP | 23*7.015 | 150 | 38 | 143854 | Transformer overload.
61 | B.Baria (Aggreko) 85MW |  | QRPP | 86*1.10 | 85 | 85 | 466129
62 | Daudkandi Peaking 52MW |  | PDB | 6*8.92 | 52 | 0 | 616 | Reserve
63 | Chandpur CCPP |  | PDB | 1*106+1*57 | 163 | 0 | 0 | Under maint.
| Chandpur Desh 200MW |  | IPP | 0 | 200 | 105 | 1011000 | Low demand
64 | Feni (Doreen) 22MW |  | SIPP, PDB | 8*2.90 | 22 | 19 | 4131172
65 | Feni, Mohipal (Doreen) |  | SIPP, REB | 4*2.90 | 11 | 11 | 169200
** | Tripura |  | Imported power | 0 | 160 | 114 | 2131200
66 | Jangalia (Summit) 33MW |  | SIPP, PDB | 4*8.73 | 33 | 16 | 240600 | Engine problem
67 | Lakdhanvi 52 MW |  | IPP | 6*8.92 | 52 | 0 | 0 | Reserve
68 | Summit Cumilla 25MW |  | SIPP, PDB | 3*3.67+2*6.97 | 25 | 22 | 451650
69 | Daudkandi bangla trak |  | IPP | 154*1.4 | 200 | 0 | 0 | Reserve
| Cumilla Area Total |  |  |  | 2891 | 1140 | 26661687
70 | Mymensingh RPCL 210MW |  | IPP | 4*35+1*70 | 202 | 102 | 2571600 | Gas shortage
71 | Tangail (Doreen) 22MW |  | SIPP, PDB | 8*2.90 | 22 | 22 | 383400
72 | Jamalpur 95MW |  | IPP | 12*8.924 | 95 | 82 | 569280 | Engine problem
73 | Sarishabari (Solar) |  | IPP | 1*3 | 3 | 0 | 10850
74 | United Mymensingh PPL |  | IPP | 200 | 200 | 100 | 544800 | Low demand
| Mymensingh Area Total |  |  |  | 522 | 306 | 4079930
75 | Fenchugonj CCPP-1 |  | PDB | 2*32+1*33 | 70 | 26 | 707000
76 | Fenchugonj CCPP-2 |  | PDB | 2*35+1*35 | 90 | 61 | 1462360
77 | Kushiara 163 MW CCPP GT |  | IPP | 1*109+1*54 | 163 | 130 | 3348695
78 | Shajibazar 330 MW |  | PDB | 3*110 | 330 | 283 | 6632000 | FGMO
79 | Fenchugonj (Barakatullah) 51MW |  | RPP | 19*2.90 | 51 | 51 | 577200
80 | Fenchuganj (EPL) 44MW |  | RPP | 12*3.3+5*2 | 44 | 49 | 781000
81 | Hobiganj 11MW |  | SIPP, REB | 4*2.90 | 11 | 11 | 212592
82 | Shahjibazar GT: Unit- 8, 9 |  | PDB | 2*35 | 66 | 68 | 1362000 | FGMO
83 | Shahjibazar 86MW |  | RPP | 32*2.90 | 86 | 86 | 559680
84 | Shahjibazar (EPL) 50MW |  | RPP | 27*2.0 | 50 | 49 | 706320
85 | Sylhet GT 150 MW |  | PDB | 1*142 | 142 | 80 | 2177420 | Frequency control
86 | Sylhet GT 20 MW |  | PDB | 1*20 | 20 | 19 | 129000
87 | Sylhet (EPL) 50MW |  | RPP | 27*2 | 50 | 25 | 490800 | Engine problem
88 | Shahjahanulla 25 MW |  | SIPP, REB | 3*9.34 | 25 | 25 | 300672
89 | Summit Bibiana- 2 |  | IPP | 1*222+1*119 | 341 | 310 | 7888250 | FGMO
| Bibiyana-3 285MW |  | PDB | 285 MW | 0 | 0 | 0 | On test
90 | Sylhet (Desh) 10MW |  | RPP | 6*1.95 | 10 | 10 | 95760
| Sylhet Area Total |  |  |  | 1549 | 1283 | 27430749
91 | Bheramara GT-1,2,3 |  | PDB | 3*20 | 46 | 0 | 0 | Reserve
** | Bheramara (HVDC ) |  | Imported power | 2*500 | 1000 | 680 | 11751273
92 | Khulna (KPCL-1 & 3) |  | IPP | 19*6.5 | 0 | 0 | 0 | Contract Expired
93 | Khulna (KPCL-2) |  | QRPP | 7*17 | 115 | 75 | 262080 | Low demand
94 | Faridpur Peaking |  | PDB | 8*6.89 | 54 | 0 | 0 | Reserve
95 | Khulna CCPP 225MW |  | NWPGCL | 1*150+1*75 | 230 | 0 | 0 | Reserve
96 | Gopalganj Peaking |  | PDB | 16*6.98 | 109 | 50 | 175872 | Low demand
97 | Bheramara 360 MW |  | NWPGCL | 1*278+1*132 | 410 | 360 | 8636544 | Frequency control
98 | Noapara (KZA) 40MW |  | QRPP | 5*8.5 | 40 | 40 | 632250
| Khulna (Aggreeco) 55MW |  | QRPP | 71*0.85 | 0 | 0 | 0 | Contract Expired
99 | Bangla Trak Noapara |  | IPP | 70*1.4 | 100 | 50 | 151680 | Low demand
| Labon Chora 105 MW |  | IPP | 6*18.445 | 105 | 105 | 1406880
| Khulna Area Total |  |  |  | 2209 | 1360 | 23016579
100 | Summit Barisal 110 MW |  | IPP | 7*17.076 | 110 | 64 | 256320 | Low demand
101 | Barisal GT: Unit-1, 2 |  | PDB | 2*20 | 30 | 0 | 0 | Reserve
102 | Bhola (Venture) 33MW |  | RPP | 1*34.50 | 33 | 19 | 406700 | Engine problem
103 | Bhola CCPP 194MW |  | PDB | 2*63+1*68 | 194 | 192 | 4769798 | FGMO
104 | Bhola Aggreko 95MW |  | QRPP | 96*1.10 | 95 | 91 | 572784
| Barisal Area Total |  |  |  | 462 | 366 | 6005602
105 | Baghabari GT 71MW |  | PDB | 1*71 | 71 | 0 | 0 | Gas shortage
| Baghabari GT 100MW |  | PDB | 1*100 | 100 | 100 | 1739000
106 | Baghabari Peaking 50MW |  | PDB | 6*8.9 | 52 | 0 | 0 | Reserve
107 | Bera Peaking |  | PDB | 9*8.29 | 71 | 0 | 0 | Reserve
108 | Amnura 50MW |  | QRPP | 7*7.79 | 50 | 40 | 721680
109 | Katakhali (Northern) |  | QRPP | 6*8.9 | 50 | 50 | 240659
110 | Katakhali Peaking |  | PDB | 6*8.7 | 50 | 0 | 0 | Reserve
111 | Sirajgonj Unit-1 225MW |  | NWPGCL | 1*150+1*75 | 210 | 228 | 5209355 | FGMO
112 | Sirajgonj Unit-2 225MW |  | NWPGCL | 1*150+1*75 | 220 | 0 | 0 | Gas shortage
113 | Sirajgonj Unit-3 225MW |  | NWPGCL | 1*141 | 141 | 0 | 0 | Gas shortage
| Sirajgonj Unit-4 414 MW(Gas) |  | SNWPGCL | 1*282 | 282 | 0 | 0 | Gas shortage
114 | Santahar Peaking |  | PDB | 6*8.7 | 50 | 39 | 107273
115 | Bogra (GBB) |  | RPP | 6*4 | 22 | 22 | 408240
116 | Bogra (EPL) |  | RPP | 5*3.3+5*2 | 10 | 14 | 240192 | Engine problem
117 | Ullapara (Summit) |  | SIPP, REB | 4*2.90 | 11 | 11 | 160218
118 | Rajlanka 52 MW |  | IPP | 6*8.92 | 52 | 43 | 935520 | Engine problem
119 | Chapainawabganj-100 MW |  | PDB | 12*8.924 | 104 | 102 | 791029
| Rajshahi Area Total |  |  |  | 1546 | 649 | 10553166
120 | Barapukuria Unit-1 |  | PDB | 1*125 | 85 | 0 | 0 | Under overhauling
| Barapukuria Unit-2 |  | PDB | 1*125 | 85 | 0 | 0 | Coal shortage
121 | Barapukuria Unit-3 |  | PDB | 1*275 | 274 | 149 | 3671300
122 | Rangpur GT |  | PDB | 1*20 | 20 | 17 | 165000
123 | Saidpur GT |  | PDB | 1*20 | 20 | 17 | 266000
| Rangpur Area Total |  |  |  | 484 | 183 | 4102300
| Total |  |  |  | 17142 | 8397 | 159577204
| Eastern Grid Total |  |  |  | 12441 | 5839 | 115899557
| Western Grid Total |  |  |  | 4701 | 2558 | 43677647
| National Grid Total |  |  |  | 17142 | 8397 | 159577204
*Data collected from respective power station over telephone.
Executive Engineer
Network Operation Division

## P3
MAXIMUM LOAD SERVED BY DIFFERENT GRID SUB-STATIONS
Date: | 2019-01-09 | [5 empty] | QF-LDC-09
(a) ENTIRE EASTERN GRID : |  |  | 5205 | MW | (b) ENTIRE WESTERN GRID : |  |  | 2644 | MW
i) Dhaka area |  |  | 2733 | MW | i) Khulna area |  |  | 1018 | MW
ii) Chittagong area |  |  | 875 | MW | ii) Rajshahi area |  |  | 888 | MW
iii) Comilla area |  |  | 677 | MW | iii) Barisal area |  |  | 188 | MW
iv) Mymensingh area |  |  | 621 | MW | iv) Rangpur area |  |  | 550 | MW
v) Sylhet area |  |  | 299 | MW
| SYSTEM TOTAL DEMAND ( a + b ) = |  |  | 7849 | MW
MAXIMUM LOAD SERVED BY DIFFERENT SUB-STATIONS
Sub-station | Load (MW) | Hour | Sub-station | Load (MW) | Hour | Sub-station | Load (MW) | Hour
Siddhirganj | 90 | 1000 | Netrokona | 74 | 1830 | Goalpara | 32 | 1900
Munsiganj | 74 | 1900 | Jamalpur | 88 | 1900 | Central s/s | 60 | 1900
Sonargaon | 34 | 2000 | Sherpur | 76 | 1900 | Noapara | 73 | 1830
Shyampur | 140 | 1100 | Srimongal | 22 | 1800 | Jessore | 116 | 1900
Bhulta | 146 | 800 | Shahjibazar | 80 | 1900 | Jhenida | 80 | 1830
Madanganj | 48 | 1300 | Fenchuganj | 27 | 1830 | Bottail | 94 | 1830
Shitalakhya | 94 | 1200 | Kulawara | 27 | 1800 | G.K Project | 43 | 2300
Rahim steel | 7 | 400 | Sylhet | 89 | 1930 | Faridpur | 120 | 1830
Matuail | 80 | 900 | Chatak | 18 | 1800 | Madaripur | 92 | 2000
Ghorasal | 62 | 1900 | Sunamganj | 25 | 1900 | Gopalganj | 56 | 1830
Narsingdi | 97 | 1800 | Biani Bazar | 28 | 1830 | Bagerhat | 65 | 1900
Haripur (SBU) | 74 | 1800 | Comilla (S) | 120 | 2000 | Mongla | 32 | 800
Ullon | 56 | 1800 | Comilla(N) | 76 | 1830 | Satkhira | 68 | 1830
Hasnabad | 139 | 1830 | Chandpur | 79 | 2000 | Gallamari | 35 | 1300
Magbazar | 95 | 1300 | Feni | 84 | 1900 | Magura | 36 | 1800
Maniknagar | 70 | 1300 | Chowmuhani | 124 | 1900 | Chuadanga | 58 | 1830
Bangabhaban | 16 | 1300 | Ashuganj | 38 | 1800 | Barisal | 88 | 1930
Narinda | 66 | 1200 | Daudkandi | 80 | 1930 | Patuakhali | 64 | 2000
Dhanmondi | 80 | 1300 | B.Baria | 84 | 1930 | Bhandaria | 40 | 1930
Lalbag | 78 | 1300 | Ramganj | 24 | 1900 | Ishurdi | 40 | 2000
Madartek | 29 | 2000 | Madunaghat | 45.5 | 1800 | Ruppur Paromanobik | 1 | 100
Mirpur | 74 | 1800 | Hathazari | 70 | 1900 | Natore | 89 | 1930
Kalyanpur | 63 | 1800 | Khulshi | 160 | 1100 | Bogra | 176 | 1900
Gulshan | 78 | 1800 | Halishahar | 90 | 1800 | Noagaon | 95 | 2000
Uttara | 34 | 1800 | Baraulia | 155 | 1100 | Rajshahi | 98 | 2000
Uttara(New) | 4 | 900 | Sikalbaha | 32 | 1830 | C.Nawabganj | 58 | 1900
Kamrangirchar | 58 | 1800 | Dohazari | 64 | 1830 | Amnura | 27 | 1830
Savar | 88 | 1900 | Cox'sbazar | 64 | 1800 | Pabna | 72 | 2000
Bhasantec | 94 | 1800 | Chandraghona | 19 | 1800 | Shahjadpur | 70 | 1900
Agargaon | 33 | 1800 | Kaptai | 3.5 | 1830 | Serajganj | 70 | 1900
Satmosjid | 57 | 1830 | A. Khaer Stl. | 25 | 2000 | Niyamatpur | 65 | 1900
Tongi | 98 | 900 | Bakulia | 80 | 1200 | Joypurhat | 38 | 2000
Kabirpur | 118 | 1830 | Julda | 18 | 1200 | Rangpur | 95 | 1830
Basundhara | 83 | 1830 | TK chemical | 5.2 | 1100 | Lalmonirhat | 72 | 1900
Manikganj | 56 | 1830 | Modern Steel | 16 | 200 | Saidpur | 94 | 1800
Joydevpur | 186 | 1830 | Shahmirpur | 21.5 | 1800 | Purbasadipur | 81 | 1900
New Tongi | 81 | 900 | Khagrachhari | 14 | 2000 | Thakurgaon | 57 | 1830
Korda | 191 | 1800 | Matarbari | 20 | 1800 | Palashbari | 84 | 1830
Dhamrai | 37 | 1500 | Baroiar Hat | 18 | 1800 | Barapukuria | 41 | 2000
Tangail | 128 | 1830 | Rangamati | 8 | 1800 | Panchagar | 32 | 2000
Mymensing | 191 | 1830 | Abul Khair 230 | 181 | 900
Kishorganj | 70 | 1900 | BSRM | 101 | 100
Sub Divisional Engineer |  |  | Executive Engineer |  |  | Superintendent Engineer
Network Operation Division |  |  | Network Operation Division |  |  | Load Despatch Circle
(1) Honbl. State Minister |  |  | (8) Executive Director (O & M) PGCB. |  |  | (18) C.E. Transmission (1 & 2) PGCB.
Ministry of Power,Energy & Mineral |  |  | (9) Member,Generation,PDB. |  |  | (19) S.E. System Protection,PGCB.
Resources, GOB. |  |  | (10) Member,Distribution,PDB. |  |  | (20) Director,Public Relation,PDB.
(2) Secy (Power Divn.)Ministry of |  |  | (11) Member,Transmission & |  |  | (21) Director Program, PDB.
Power,Energy & Mineral Resources. |  |  | System Operation,PDB. |  |  | (22) S.E. Consumer Affairs,PDB.
(3) Director General,Power cell |  |  | (12) Member,P&D,PDB. |  |  | (23) Director,Project Planning,PDB.
(4) Chairman,BERC |  |  | (13) C.E (P & D), PGCB. |  |  | (24) Director,System Planning,PDB.
(5) Chairman, BPDB. |  |  | (14) G.M. Commercial Operation |  |  | (25) Executive Eng.IMD.
(6) Managing Director, PGCB. |  |  | (15) C.E. Generation,PDB. |  |  | (26) Executive Eng. EMD.

## Voltage
MAXIMUM & MINIMUM VOLTAGES OF DIFFERENT GRID SUB-STATIONS:
Date: | 2019-01-09
Sub-Station | Maxm | Hour | Minm | Hour | Sub-Station | Maxm | Hour | Minm | Hour
| Voltage |  | Voltage |  |  | Voltage |  | Voltage
400 KV | KV |  | KV |  |  | KV |  | KV
Bibiyana | 409 | 2:00 | 397 | 10:00 | Kaliakoir | 399 | 4:00 | 387 | 12:00
Bheramara | 406 | 3:00 | 395 | 18:00 | Bhulta | 402 | 4:00 | 390 | 12:00
Ashuganj(N) | 400 | 2:00 | 388 | 16:00
230 KV | KV |  | KV |  | 230 KV | KV |  | KV
Ghorasal | 240 | 1:00 | 234 | 18:00 | Hathazari | 222 | 18:30 | 210 | 9:00
Ishurdi | 238 | 4:00 | 229 | 18:00 | Megnaghat | 234 | 3:00 | 229 | 12:00
Ashuganj | 240 | 1:00 | 236 | 13:00 | Fenchuganj | 241 | 1:00 | 238 | 3:00
Serajganj | 235 | 24:00 | 226 | 18:30 | Siddhirganj | 234 | 1:00 | 227 | 12:00
Baghabari | 230 | 1:00 | 220 | 18:00 | Maniknagar | 232 | 4:00 | 225 | 15:00
Barapukuria | 232 | 3:00 | 221 | 18:30 | Old Airport | 233 | 2:00 | 224 | 13:00
Bogra | 233 | 5:00 | 220 | 18:30 | Barisal | 235 | 17:00 | 228 | 7:00
Khulna South | 240 | 22:00 | 220 | 18:00 | AKSML | 223 | 17:00 | 212 | 15:00
Rampura | 230 | 1:00 | 224 | 12:00 | BSRM | 226 | 19:00 | 215 | 9:00
Haripur | 231 | 7:00 | 225 | 12:00 | Bibiyana | 241 | 19:00 | 235 | 13:00
Hasnabad | 233 | 4:00 | 223 | 12:00 | Bhulta | 232 | 1:00 | 225 | 12:00
Aminbazar | 233 | 1:00 | 226 | 14:00 | Ashuganj (S) | 240 | 4:00 | 233 | 13:00
Tongi | 231 | 1:00 | 220 | 11:00 | Kaliakoir | 238 | 2:00 | 229 | 12:00
Comilla (N) | 237 | 1:00 | 233 | 11:00
132 kV | KV |  | KV |  | 132 kV | KV |  | KV
Siddhirganj | 136 | 100 | 132 | 1300 | Ramganj | 138 | 700 | 131 | 1500
Munsiganj | 137 | 1800 | 132 | 1200 | Madanhat | 134 | 1900 | 128 | 800
Megnaghat | 134 | 600 | 131 | 1900 | Hathazari | 135 | 2000 | 126 | 900
Shyampur | 134 | 100 | 130 | 1200 | Khulshi | 131 | 1830 | 124 | 800
Bhulta | 132 | 500 | 129 | 1100 | Halishahar | 135 | 1900 | 125 | 900
Madanganj | 137 | 300 | 130 | 900 | Baraulia | 132 | 1900 | 125 | 900
Shitalakhya | 138 | 200 | 130 | 1200 | Sikalbaha | 133 | 1830 | 125 | 400
Rahim steal | 137 | 500 | 133 | 1100 | Dohazari | 131 | 1930 | 126 | 300
Matuail | 136 | 500 | 132 | 1200 | Cox'sbazar | 128 | 1700 | 120 | 800
Ghorasal | 140 | 100 | 140 | 100 | Chandraghona | 134 | 1900 | 126 | 800
Narsinghdi | 136 | 500 | 135 | 100 | Kaptai | 134 | 100 | 132 | 700
Haripur (SBU) | 136 | 700 | 133 | 1100 | A. Khaer Stl. | 132 | 1830 | 123 | 900
Ullon | 133 | 500 | 127 | 1200 | Bakulia | 132 | 1900 | 122 | 800
Hasnabad | 138 | 700 | 130 | 1200 | Julda | 133 | 1900 | 125 | 300
Magbazar | 135 | 600 | 127 | 1300 | TK Chemical | 136 | 1700 | 129 | 800
Maniknagar | 135 | 600 | 130 | 1300 | Modern Steel | 132 | 1700 | 123 | 800
Bangabhaban | 136 | 500 | 128 | 1200 | Shahmirpur | 132 | 1830 | 126 | 500
Narinda | 133 | 500 | 127 | 1200 | Khagrachhari | 133 | 1900 | 126 | 900
Dhanmondi | 133 | 500 | 127 | 1200 | Matarbari | 129 | 1700 | 122 | 200
Lalbag | 136 | 500 | 128 | 1200 | Baroiar Hat | 134 | 1500 | 131 | 700
Madartek | 133 | 500 | 127 | 1200 | Rangamati | 133 | 1900 | 125 | 900
Mirpur | 132 | 100 | 129 | 1400 | Goalpara | 139 | 2200 | 124 | 800
Kalyanpur | 137 | 300 | 130 | 1300 | Central s/s | 136 | 1900 | 123 | 800
Gulshan | 132 | 200 | 126 | 1200 | Noapara | 135 | 1900 | 121 | 800
Uttara | 135 | 100 | 130 | 1200 | Jessore | 134 | 2200 | 118 | 800
Uttara(New) | 134 | 200 | 127 | 1200 | Jhenida | 133 | 2200 | 114 | 1800
Kamrangirchar | 136 | 400 | 129 | 1200 | Bottail | 139 | 300 | 132 | 1800
Savar | 133 | 300 | 127 | 1200 | G.K.Project | 143 | 100 | 125 | 2300
Bhasantec | 136 | 200 | 129 | 1300 | Faridpur | 135 | 400 | 127 | 1830
Agargaon | 136 | 200 | 131 | 1400 | Madaripur | 134 | 500 | 128 | 1800
Satmosjid | 136 | 300 | 129 | 1300 | Gopalganj | 137 | 1700 | 127 | 800
Tongi | 136 | 100 | 131 | 900 | Bagerhat | 138 | 2200 | 121 | 1800
Kabirpur | 135 | 300 | 130 | 1600 | Mongla | 135 | 2200 | 121 | 1800
Basundhara | 130 | 500 | 123 | 1600 | Satkhira | 136 | 1900 | 123 | 700
Manikganj | 140 | 400 | 134 | 1830 | Gallamari | 139 | 2200 | 124 | 1800
Joydevpur | 141 | 1800 | 135 | 1200 | Magura | 136 | 200 | 122 | 1800
New Tongi | 138 | 300 | 131 | 1600 | Chuadanga | 134 | 200 | 119 | 1800
Kodda | 140 | 500 | 133 | 1200 | Barisal | 136 | 300 | 130 | 1800
Dhamrai | 136 | 100 | 130 | 1600 | Patuakhali | 136 | 1600 | 126 | 1800
Tangail | 137 | 100 | 130 | 1800 | Bhandaria | 136 | 2200 | 124 | 1900
Mymensing | 135 | 500 | 129 | 1600 | Ishurdi | 140 | 500 | 134 | 1800
Kishorganj | 137 | 300 | 130 | 1800 | Ruppur Paromanobik | 141 | 600 | 135 | 1800
Netrokona | 135 | 100 | 125 | 1830 | Natore | 135 | 1000 | 129 | 1830
Jamalpur | 135 | 1900 | 125 | 1600 | Bogra | 132 | 100 | 121 | 1830
Sherpur | 137 | 2000 | 122 | 800 | Noagaon | 132 | 500 | 116 | 1830
Srimongal | 140 | 100 | 138 | 1500 | Rajshahi | 134 | 1700 | 126 | 800
Shahjibazar | 139 | 100 | 137 | 1300 | C.Nawabganj | 131 | 2000 | 123 | 800
Fenchuganj | 139 | 900 | 136 | 1100 | Amnura | 136 | 2000 | 124 | 800
Khulawara | 138 | 100 | 136 | 1300 | Pabna | 136 | 500 | 130 | 2000
Sylhet | 137 | 100 | 135 | 1100 | Shahjadpur | 142 | 600 | 135 | 1400
Chatak | 138 | 200 | 135 | 1200 | Serajganj | 136 | 200 | 128 | 1300
Sunamganj | 137 | 200 | 134 | 1100 | Niyamatpur | 130 | 300 | 112 | 1830
Biani Bazar | 138 | 600 | 135 | 1600 | Joypurhat | 131 | 100 | 114 | 800
Cumilla(s) | 132 | 2300 | 127 | 700 | Rangpur | 130 | 600 | 114 | 1830
Cumilla(n) | 139 | 700 | 137 | 1500 | Lalmonirhat | 129 | 500 | 109 | 1830
Chandpur | 140 | 1900 | 135 | 700 | Saidpur | 130 | 600 | 116 | 1830
Feni | 136 | 2300 | 131 | 800 | Purbasadipur | 130 | 600 | 112 | 1830
Chowmuhani | 132 | 1830 | 128 | 1300 | Thakurgaon | 124 | 600 | 102 | 1830
Ashuganj | 140 | 100 | 139 | 200 | Palashbari | 132 | 500 | 119 | 1830
Daudkandi | 137 | 1800 | 133 | 1300 | Barapukuria | 132 | 600 | 121 | 1830
B.Baria | 139 | 2100 | 136 | 1800 | Panchagar | 122 | 400 | 100 | 1830

## L-Curve
Date | 2019-01-09
.
TIME | E-W INT.(Export) | EAST GRID | WEST GRID | TOTAL |  |  | DAILY LOAD CURVE
0:00 | 320 | 4557 | 1557 | 6114 |  |  |  | QF-LDC-12
0:30 | 355 | 4353 | 1456 | 5809 | Date: | 2019-01-09
1:00 | 390 | 4149 | 1355 | 5504
1:30 | 370 | 4067.5 | 1346 | 5413.5
2:00 | 350 | 3986 | 1337 | 5323
2:30 | 330 | 3921 | 1341 | 5262 | [5 empty] | Gen. at Eve. Peak | 8397 | 8397 MW (19:00 )
3:00 | 310 | 3856 | 1345 | 5201 | [6 empty] | 19:00
3:30 | 300 | 3790 | 1325.5 | 5115.5 | [5 empty] | Gen. at Day Peak | 6426.9 | 6426.9 MW (09:00 )
4:00 | 290 | 3724 | 1306 | 5030 | [6 empty] | 9:00
4:30 | 315 | 3732 | 1268.5 | 5000.5 | [5 empty] | Highest Generation | 8397
5:00 | 340 | 3740 | 1231 | 4971 | [6 empty] | 19:00
5:30 | 370 | 3875 | 1265.5 | 5140.5
6:00 | 400 | 4010 | 1300 | 5310
6:30 | 430 | 4175.36 | 1353 | 5528.36
7:00 | 460 | 4340.72 | 1406 | 5746.72
7:30 | 355 | 4373.51 | 1591.5 | 5965.01
8:00 | 250 | 4406.3 | 1777 | 6183.3
8:30 | 165 | 4483.1 | 1822 | 6305.1
9:00 | 80 | 4559.9 | 1867 | 6426.9
9:30 | 120 | 4468.65 | 1836.5 | 6305.15
10:00 | 160 | 4377.4 | 1806 | 6183.4
10:30 | 207.5 | 4365.8 | 1884.5 | 6250.3
11:00 | 255 | 4354.2 | 1963 | 6317.2
11:30 | 137.5 | 4381.6 | 1960.5 | 6342.1
12:00 | 20 | 4409 | 1958 | 6367
12:30 | 100 | 4647.35 | 1767.5 | 6414.85
13:00 | 180 | 4885.7 | 1577 | 6462.7
13:30 | 160 | 4737.15 | 1601 | 6338.15
14:00 | 140 | 4588.6 | 1625 | 6213.6
14:30 | 75 | 4617.65 | 1658 | 6275.65
15:00 | 10 | 4646.7 | 1691 | 6337.7
15:30 | 17.5 | 4594.35 | 1659.5 | 6253.85
16:00 | 25 | 4542 | 1628 | 6170
16:30 | 37.5 | 4590.9 | 1670 | 6260.9
17:00 | 50 | 4639.8 | 1712 | 6351.8
17:30 | 92.5 | 5041.4 | 2056 | 7097.4
18:00 | 135 | 5443 | 2400 | 7843
18:30 | 207.5 | 5641 | 2479 | 8120
19:00 | 280 | 5839 | 2558 | 8397
19:30 | 250 | 5759 | 2592 | 8351
20:00 | 320 | 5632 | 2569 | 8201 |  |  |  | Executive Engineer
20:30 | 275 | 5543 | 2541 | 8084 |  |  |  | Network Operation Division
21:00 | 230 | 5454 | 2513 | 7967
21:30 | 125 | 5234.5 | 2441 | 7675.5
22:00 | 20 | 5015 | 2369 | 7384 |  |  |  |  | Page 6 of 7
22:30 | 15 | 4804.5 | 2212 | 7016.5
23:00 | 10 | 4594 | 2055 | 6649
23:30 | 165 | 4575.5 | 1806 | 6381.5
24:00 | 320 | 4557 | 1557 | 6114
8397 MW (19:00 )
6426.9 MW (09:00 )

## En-Curve
DAILY ENERGY CURVE
Date | 2019-01-09 |  | Energy | 159577204
[10 empty] | 2019-01-09 | [5 empty] | QF-LDC-11
TIME | GAS | HVDC | P.GEN(GAS). | P.GEN(OIL). | COAL | HYDRO | OIL | SHORTAGE | TRIPURA
0:00 | 3476 | 244 | 1655 | 412 | 149 | 45 | 51 | 0 | 82
0:30 | 3494 | 247.5 | 1539.5 | 230 | 149.5 | 44 | 25.5 | 0 | 79 | Date: | 2019-01-09
1:00 | 3512 | 251 | 1424 | 48 | 150 | 43 | 0 | 0 | 76
1:30 | 3432.5 | 251.5 | 1417.5 | 44 | 150 | 43 | 0 | 0 | 75 | [7 empty] | Total Energy | 159.5772 | Total Energy Gen 159.577 MKWHr Energy Not Served 0.000 MKWHr Energy Requirement 159.577 MKWHr
2:00 | 3353 | 252 | 1411 | 40 | 150 | 43 | 0 | 0 | 74 | [7 empty] | Energy not Served | 0
2:30 | 3353 | 251.5 | 1353.5 | 40 | 149.5 | 42.5 | 0 | 0 | 72 | [7 empty] | Energy Requirement | 159.5772
3:00 | 3353 | 251 | 1296 | 40 | 149 | 42 | 0 | 0 | 70
3:30 | 3293.5 | 251 | 1276 | 35.5 | 149 | 41.5 | 0 | 0 | 69 | [6 empty] | Shortage
4:00 | 3234 | 251 | 1256 | 31 | 149 | 41 | 0 | 0 | 68
4:30 | 3213 | 251 | 1252 | 27 | 149 | 40.5 | 0 | 0 | 68
5:00 | 3192 | 251 | 1248 | 23 | 149 | 40 | 0 | 0 | 68
5:30 | 3330.5 | 251 | 1271.5 | 27 | 149 | 41.5 | 0 | 0 | 70
6:00 | 3469 | 251 | 1295 | 31 | 149 | 43 | 0 | 0 | 72
6:30 | 3524 | 251.5 | 1415.5 | 73 | 149 | 43 | 0 | 0 | 72 |  |  |  |  | Coal
7:00 | 3579 | 252 | 1536 | 115 | 149 | 43 | 0 | 0 | 72
7:30 | 3557.5 | 382 | 1554.5 | 193.5 | 149 | 43 | 6 | 0 | 76 |  |  |  | Oil |  |  |  | ,
8:00 | 3536 | 512 | 1573 | 272 | 149 | 43 | 12 | 0 | 80
8:30 | 3542.5 | 527 | 1571.5 | 351.5 | 149 | 43 | 28 | 0 | 83
9:00 | 3549 | 542 | 1570 | 431 | 149 | 43 | 44 | 0 | 86
9:30 | 3477 | 542 | 1441.5 | 498 | 149 | 43 | 52.5 | 0 | 87
10:00 | 3405 | 542 | 1313 | 565 | 149 | 43 | 61 | 0 | 88
10:30 | 3488 | 542 | 1283.5 | 581 | 149 | 43 | 61 | 0 | 84
11:00 | 3571 | 542 | 1254 | 597 | 149 | 43 | 61 | 0 | 80
11:30 | 3587 | 542 | 1266.5 | 591 | 149 | 43 | 61 | 0 | 82
12:00 | 3603 | 542 | 1279 | 585 | 149 | 43 | 61 | 0 | 84
12:30 | 3475 | 542 | 1444.5 | 598 | 149 | 43 | 61 | 0 | 82
13:00 | 3347 | 542 | 1610 | 611 | 149 | 43 | 61 | 0 | 80
13:30 | 3347 | 542 | 1610 | 611 | 149 | 43 | 61 | 0 | 80
14:00 | 3347 | 542 | 1610 | 611 | 149 | 43 | 61 | 0 | 80
14:30 | 3417.5 | 542 | 1513.5 | 575 | 149 | 44 | 53 | 0 | 90
15:00 | 3488 | 542 | 1417 | 539 | 149 | 45 | 45 | 0 | 100
15:30 | 3455 | 537.5 | 1377.5 | 539 | 149 | 45 | 45 | 0 | 96
16:00 | 3422 | 533 | 1338 | 539 | 149 | 45 | 45 | 0 | 92
16:30 | 3392 | 537 | 1364.5 | 592.5 | 149 | 44.5 | 84.5 | 0 | 93
17:00 | 3362 | 541 | 1391 | 646 | 149 | 44 | 124 | 0 | 94
17:30 | 3479.5 | 610.5 | 1487.5 | 1003 | 149 | 43 | 219.5 | 0 | 105
18:00 | 3597 | 680 | 1584 | 1360 | 149 | 42 | 315 | 0 | 116
18:30 | 3567.5 | 680 | 1712.5 | 1536.5 | 149 | 42 | 317.5 | 0 | 115
19:00 | 3538 | 680 | 1841 | 1713 | 149 | 42 | 320 | 0 | 114
19:30 | 3606 | 681 | 1903 | 1576 | 149 | 44 | 276 | 0 | 116
20:00 | 3559 | 680 | 1851 | 1528 | 149 | 45 | 269 | 0 | 120
20:30 | 3614 | 680 | 1905.5 | 1361.5 | 149 | 45 | 212 | 0 | 117
21:00 | 3669 | 680 | 1960 | 1195 | 149 | 45 | 155 | 0 | 114
21:30 | 3637.5 | 680 | 1888.5 | 1020 | 149 | 45 | 146.5 | 0 | 109
22:00 | 3606 | 680 | 1817 | 845 | 149 | 45 | 138 | 0 | 104
22:30 | 3492 | 680.5 | 1735 | 721.5 | 149 | 45 | 94.5 | 0 | 99
23:00 | 3378 | 681 | 1653 | 598 | 149 | 45 | 51 | 0 | 94
23:30 | 3427 | 462.5 | 1654 | 505 | 149 | 45 | 51 | 0 | 88 | Max Temp. in Dhaka |  | 26.1° C
24:00 | 3476 | 244 | 1655 | 412 | 149 | 45 | 51 | 0 | 82
Executive Engineer
Network Operation Division
Page 5 of 7
GAS
Oil
HVDC
COAL
HYDRO
Total Energy Gen 159.577 MKWHr Energy Not Served 0.000 MKWHr Energy Requirement 159.577 MKWHr
Note on W13: Author:

## Generation
2019-01-09
Si No | Unit | 1:00 | 2:00 | 3:00 | 4:00 | 5:00 | 6:00 | 7:00 | 8:00 | 9:00 | 10:00 | 11:00 | 12:00 | 13:00 | 14:00 | 15:00 | 16:00 | 17:00 | 18:00 | 18:30 | 19:00 | 19:30 | 20:00 | 21:00 | 22:00 | 23:00 | 24:00 | KWH
1 | Kaptai Unit-1, 2 & 3 | 43 | 43 | 42 | 41 | 40 | 43 | 43 | 43 | 43 | 43 | 43 | 43 | 43 | 43 | 45 | 45 | 44 | 42 |  | 42 | 44 | 45 | 45 | 45 | 45 | 45 | 990284
2 | Kaptai Unit-4 & 5
3 | Chattogram ST-1 (Raozan)
4 | Chittgong ST-2 (Raozan) | 100 | 100 | 100 | 100 | 100 | 100 | 100 | 100 | 100 | 100 | 100 | 100 | 100 | 100 | 100 | 100 | 100 | 100 |  | 100 | 100 | 100 | 100 | 100 | 100 | 100 | 2500000
5 | Raozan 25 MW (RPCL) | [16 empty] | 0 | 25 |  | 25 | 25 | 25 | 25 | 25 | 25 | 25 | 173520
| Teknaf Solartech 20MW | [5 empty] | 0 | 0.72 | 6 | 12 | 16 | 18.5 | 19.2 | 17.9 | 15.1 | 11.7 | 6.6 | 0.8 | 0 | [8 empty] | 124200
6 | Sikalbaha 225MW (Gas)
7 | Sikalbaha 225MW (Oil)
8 | Sikalbaha ST 60MW
9 | Sikalbaha GT 150MW (Gas) | 120 | 120 | 120 | 120 | 120 | 120 | 120 | 90 | 90 | 90 | 90 | 110 | 90 | 100 | 90 | 90 | 90 | 90 |  | 90 | 90 | 90 | 90 | 90 | 90 | 90 | 2485640
10 | Sikalbaha GT 150MW (Oil)
| Dohazari Peaking | [16 empty] | 7 | 68 |  | 63 | 51 | 51 | 17 | 0 | 0 |  | 227249
12 | Hathazari peaking
Daudkandi bangla trak
14 | Daudkandi Peaking 52MW | [16 empty] | 0 | 0 |  | 0 | [6 empty] | 616
15 | Siddhirgonj ST 210MW
16 | Siddhirgonj GT Unit-1& 2 | 80 | 75 | 80 | 80 | 80 | 125 | 144 | 143 | 156 | 150 | 122 | 126 | 200 | 163 | 191 | 200 | 176 | 97 |  | 92 | 97 | 97 | 97 | 97 | 93 | 97 | 3140000
17 | Siddhirganj CCPP-335 MW | 120 | 120 | 120 | 120 | 120 | 135 | 180 | 180 | 180 | 140 | 120 | 120 | 140 | 170 | 210 | 130 | 130 | 130 |  | 130 | 130 | 130 | 130 | 130 | 135 | 135 | 3524856
18 | Summit Gazipur -2 | [16 empty] | 10 | 97 |  | 105 | 0 | 0 |  |  |  |  | 245890
19 | Ashuganj 195MW Modular | 8 | 8 | 8 | 8 | 8 | 8 | 8 | 8 | 8 | 8 | 8 | 8 | 8 | 8 | 8 | 8 | 8 | 8 |  | 8 | 8 | 8 | 8 | 8 | 8 | 8 | 217454
20 | Ghorasal ST: Unit-1,2 | 35 | 35 | 35 | 35 | 35 | 35 | 35 | 35 | 35 | 35 | 35 | 35 | 35 | 35 | 35 | 35 | 35 | 35 |  | 35 | 35 | 35 | 35 | 35 | 35 | 35 | 705000
21 | Ghorasal GT: Unit-3
22 | Ghorasal GT: Unit-4 | 208 | 120 | 120 | 120 | 120 | 150 | 222 | 222 | 251 | 250 | 250 | 250 | 250 | 251 | 250 | 252 | 238 | 250 |  | 250 | 250 | 250 | 251 | 250 | 178 | 180 | 4991000
23 | Ghorasal ST: Unit-5
24
25 | Ghorasal ST: Unit-7
26
28 | Ashuganj ST: Unit- 3
29 | Ashuganj ST: Unit- 4 | 120 | 90 | 80 | 80 | 80 | 80 | 80 | 80 | 80 | 80 | 80 | 80 | 100 | 100 | 100 | 80 | 80 | 80 |  | 80 | 80 | 80 | 80 | 80 | 80 | 80 | 2028475
30 | Ashuganj ST: Unit- 5 | 120 | 120 | 80 | 80 | 80 | 80 | 80 | 80 | 80 | 80 | 80 | 80 | 100 | 80 | 80 | 80 | 80 | 80 |  | 80 | 80 | 80 | 80 | 80 | 80 | 80 | 2033654
32 | Ashuganj Engines TSK | 39 | 39 | 39 | 5 | 5 | 20 | 34 | 39 | 39 | 39 | 39 | 36 | 36 | 36 | 36 | 39 | 39 | 39 |  | 39 | 39 | 39 | 39 | 39 | 39 | 39 | 803016
33 | Ashuganj CCPP 225 MW | 185 | 185 | 198 | 183 | 192 | 204 | 186 | 186 | 185 | 185 | 234 | 206 | 169 | 181 | 183 | 178 | 168 | 170 |  | 182 | 183 | 173 | 165 | 163 | 167 | 178 | 4455000
34 | Ashuganj CCPP(South) | 301 | 301 | 327 | 301 | 309 | 331 | 301 | 301 | 301 | 301 | 305 | 334 | 327 | 298 | 301 | 312 | 301 | 338 |  | 301 | 334 | 301 | 312 | 301 | 301 | 309 | 7644500
Ashuganj CCPP(North)
35 | Ashuganj (Precision) 55MW | 5 | 5 | 5 | 5 | 5 | 5 | 5 | 5 | 5 | 5 | 5 | 5 | 5 | 5 | 5 | 5 | 5 | 5 |  | 5 | 5 | 5 | 5 | 5 | 5 | 5 | 152640
36 | Chandpur CCPP
37 | Tongi GT
38 | Haripur GT: Unit-1, 2
39 | Haripur 412 MW CCPP | 350 | 350 | 357 | 350 | 358 | 388 | 362 | 350 | 350 | 350 | 350 | 365 | 380 | 355 | 370 | 356 | 365 | 300 |  | 358 | 369 | 358 | 370 | 350 | 345 | 352 | 8733690
40 | Meghnaghat CCPP 450MW | 420 | 420 | 420 | 420 | 400 | 400 | 400 | 400 | 400 | 360 | 360 | 360 | 430 | 400 | 425 | 360 | 425 | 425 |  | 390 | 390 | 390 | 430 | 430 | 400 | 400 | 9560500
41 | Haripur Power CCPP 360MW | 330 | 330 | 332 | 330 | 312 | 312 | 311 | 312 | 306 | 306 | 307 | 303 | 360 | 322 | 299 | 296 | 267 | 359 |  | 325 | 326 | 326 | 358 | 367 | 367 | 365 | 7811000
42 | Mymensingh RPCL 210MW | 113 | 113 | 113 | 131 | 132 | 132 | 132 | 130 | 106 | 106 | 112 | 106 | 104 | 103 | 103 | 97 | 99 | 99 |  | 102 | 102 | 102 | 102 | 96 | 99 | 104 | 2571600
43 | Haripur NEPC 110MW
44 | Fenchugonj CCPP-1 | 56 | 56 | 56 | 30 | 30 | 30 | 30 | 30 | 30 | 30 | 10 | 10 | 25 | 25 | 26 | 26 | 26 | 26 |  | 26 | 26 | 26 | 26 | 26 | 25 | 25 | 707000
45 | Fenchugonj CCPP-2 | 62 | 62 | 62 | 62 | 62 | 62 | 62 | 62 | 62 | 62 | 62 | 61 | 61 | 61 | 61 | 61 | 61 | 61 |  | 61 | 61 | 61 | 61 | 61 | 62 | 62 | 1462360
46 | Shajibazar 330 MW | 264 | 276 | 283 | 282 | 281 | 281 | 273 | 263 | 281 | 278 | 288 | 289 | 292 | 287 | 280 | 283 | 275 | 292 |  | 283 | 283 | 283 | 287 | 283 | 272 | 272 | 6632000
47 | Shahjibazar GT: Unit- 8, 9 | 40 | 40 | 40 | 40 | 40 | 70 | 71 | 70 | 59 | 55 | 67 | 64 | 65 | 59 | 49 | 62 | 40 | 68 |  | 68 | 67 | 69 | 63 | 49 | 47 | 67 | 1362000
48 | Shahjibazar 86MW | 5 | 5 | 5 | 5 | 5 | 5 | 5 | 5 | 5 | 5 | 5 | 5 | 5 | 5 | 5 | 5 | 5 | 5 |  | 86 | 86 | 86 | 86 | 40 | 40 | 40 | 559680
49 | Shahjibazar (EPL) 50MW | 5 | 5 | 5 | 5 | 5 | 5 | 48 | 49 | 48 | 10 | 10 | 10 | 47 | 47 | 20 | 5 | 5 | 5 |  | 49 | 49 | 49 | 49 | 49 | 49 | 49 | 706320
50 | Sylhet GT 150 MW | 78 | 78 | 80 | 80 | 80 | 98 | 100 | 98 | 98 | 78 | 78 | 77 | 118 | 98 | 80 | 80 | 80 | 120 |  | 80 | 90 | 90 | 88 | 78 | 77 | 77 | 2177420
51 | Sylhet GT 20 MW | [16 empty] | 0 | 19 |  | 19 | 19 | 20 | 20 | 20 | 20 | 20 | 129000
52 | Sylhet (EPL) 50MW | 3 | 3 | 3 | 3 | 3 | 25 | 25 | 25 | 25 | 25 | 26 | 25 | 25 | 25 | 25 | 19 | 18 | 19 |  | 25 | 25 | 25 | 25 | 25 | 25 | 25 | 490800
53 | Sylhet (Desh) 10MW | [6 empty] | 0 | 10 | 10 | 0 | 0 | [5 empty] | 0 | 10 |  | 10 | 10 | 10 | 10 | 10 | 10 | 10 | 95760
54 | Hobiganj 11MW | 11 | 8 | 8 | 8 | 8 | 8 | 8 | 8 | 8 | 8 | 8 | 8 | 3 | 3 | 8 | 8 | 11 | 11 |  | 11 | 11 | 11 | 11 | 11 | 11 | 11 | 212592
55 | Fenchugonj (Barakatullah) 51MW | 5 | 5 | 5 | 5 | 5 | 5 | 48 | 48 | 48 | 11 | 11 | 11 | 11 | 11 | 11 | 11 | 11 | 28 |  | 51 | 51 | 51 | 51 | 51 | 51 | 51 | 577200
56 | Shahjahanulla 25 MW | [7 empty] | 17 | 17 | 17 | 16 | 16 | 17 | 24 | 0 | 0 | 15 | 25 |  | 25 | 25 | 25 | 25 | 25 | 25 | 25 | 300672
57 | Summit Bibiana- 2 | 310 | 310 | 310 | 290 | 320 | 340 | 325 | 320 | 300 | 280 | 290 | 315 | 330 | 290 | 290 | 300 | 310 | 290 |  | 310 | 330 | 310 | 320 | 310 | 290 | 290 | 7888250
58 | Southern 55MW | [11 empty] | 0 | 17 | 17 | 17 | 17 | 17 | 17 |  | 17 | 17 | 17 | 17 | 0 | 0 |  | 174270
59 | Sikalbaha (Energis) | 8 | 0 |  |  |  |  | 0 | 22 | 33 | 50 | 50 | 50 | 50 | 50 | 50 | 50 | 50 | 50 |  | 50 | 50 | 50 | 50 | 50 | 50 | 51 | 845760
60 | Barabkunda (Regent) | 20 | 20 | 0 |  |  |  | 20 | 20 | 20 | 19 | 20 | 20 | 19 | 19 | 19 | 19 | 19 | 19 |  | 19 | 19 | 19 | 17 | 17 | 17 | 18 | 394176
61 | Narshingdi (Doreen) | [8 empty] | 19 | 19 | 19 | 19 | 19 | 19 | 19 | 19 | 19 | 19 |  | 19 | 19 | 19 | 19 | 19 | 19 | 19 | 289044
62 | Tangail (Doreen) 22MW | 22 | 0 |  |  |  | 0 | 22 | 20 | 20 | 20 | 20 | 20 | 20 | 20 | 22 | 22 | 22 | 22 |  | 22 | 22 | 22 | 22 | 22 | 0 | 0 | 383400
63 | Tripura | 76 | 74 | 70 | 68 | 68 | 72 | 72 | 80 | 86 | 88 | 80 | 84 | 80 | 100 | 100 | 92 | 94 | 116 |  | 114 | 116 | 120 | 114 | 104 | 94 | 82 | 2131200
64 | Malancha, Ctg. EPZ (United) | 29 | 36 | 8 | 8 | 8 | 8 | 8 | 6 | 5 | 5 | 2 | 5 | 10 | 0 | 2 | 3 | 10 | 21 |  | 33 | 33 | 0 | 30 | 30 | 32 | 40 | 439680
65 | Feni (Doreen) 22MW | 19 | 19 | 19 | 19 | 19 | 19 | 19 | 16 | 19 | 13 | 13 | 16 | 16 | 16 | 16 | 16 | 16 | 16 |  | 19 | 19 | 19 | 19 | 19 | 19 | 19 | 4131172
66 | Feni, Mohipal (Doreen) | 8 | 0 |  |  |  | 0 | 0 | 0 | 8 | 11 | 11 | 11 | 8 | 8 | 11 | 11 | 11 | 11 |  | 11 | 11 | 11 | 11 | 11 | 11 | 11 | 169200
67 | Jangalia (Summit) 33MW | 8 | 0 |  |  |  | 0 | 4 | 8 | 8 | 8 | 8 | 8 | 8 | 8 | 8 | 8 | 8 | 8 |  | 16 | 16 | 16 | 20 | 25 | 25 | 25 | 240600
68 | Summit Cumilla 25MW | 18 | 15 | 15 | 15 | 15 | 15 | 15 | 15 | 15 | 18 | 15 | 15 | 15 | 15 | 15 | 20 | 20 | 22 |  | 22 | 22 | 22 | 22 | 22 | 22 | 21 | 451650
69 | Summit Ashulia | 25 | 25 | 25 | 25 | 25 | 25 | 25 | 25 | 25 | 25 | 25 | 25 | 25 | 25 | 25 | 25 | 25 | 25 |  | 25 | 25 | 25 | 25 | 25 | 25 | 25 | 600000
70 | Summit Madhabdi | 33 | 33 | 33 | 33 | 33 | 33 | 33 | 33 | 33 | 33 | 25 | 25 | 25 | 18 | 18 | 26 | 33 | 22 |  | 33 | 33 | 33 | 33 | 33 | 33 | 33 | 702180
71 | Summit Maona | 33 | 33 | 33 | 33 | 33 | 33 | 33 | 33 | 33 | 33 | 33 | 33 | 33 | 33 | 33 | 33 | 33 | 33 |  | 33 | 33 | 33 | 33 | 33 | 33 | 33 | 812973
72 | Summit Rupganj | 33 | 33 | 33 | 33 | 33 | 33 | 33 | 33 | 33 | 33 | 33 | 33 | 33 | 16 | 33 | 33 | 33 | 33 |  | 16 | 16 | 16 | 33 | 33 | 33 | 33 | 749900
73 | Ghorashal (Regent) | 111 | 111 | 22 | 6 | 6 | 6 | 94 | 107 | 107 | 108 | 42 | 42 | 104 | 107 | 104 | 104 | 104 | 108 |  | 104 | 104 | 104 | 104 | 104 | 104 | 101 | 1960227
76 | Siddhirganj (Desh)
77 | Siddhirganj (Dutch Bangla)
78 | Gazipur (RPCL) | [7 empty] | 15 | 25 | 25 | 25 | 25 | 25 | 25 | 25 | 40 | 21 | 43 |  | 43 | 43 | 43 | 43 | 43 | 26 | 17 | 536196
79 | Kodda 149MW | [16 empty] | 0 | 16 |  | 32 | 0 | 0 |  |  |  |  | 36480
80 | Jamalpur 95MW | 8 | 8 | 8 | 8 | 8 | 8 | 8 | 8 | 8 | 8 | 6 | 0 | 0 | 2 | 8 | 8 | 30 | 81 |  | 82 | 82 | 81 | 82 | 52 | 22 | 0 | 569280
81 | Lakdhanvi 52 MW
82 | Madanganj 102MW | [16 empty] | 2 | 40 |  | 48 | 48 | 48 | 0 | 0 |  |  | 150384
83 | Pagla (DPA )
84 | B.Baria (Aggreko) 85MW | 10 | 5 | 5 | 5 | 5 | 5 | 5 | 5 | 5 | 5 | 5 | 5 | 5 | 5 | 5 | 5 | 5 | 40 |  | 85 | 85 | 85 | 85 | 40 | 10 | 10 | 466129
85 | Keraniganj (Powerpac) 100MW
86 | Meghnaghat CCPP(Summit)
87 | Meghnaghat (IEL) | [16 empty] | 1 | 0 |  | 0 | [6 empty] | 1920
88 | Ghorashal 78MW (MAX) | [19 empty] | 0 | 35 | 35 | 0 | 0 |  |  | 60050
90 | Ashuganj (United) 53MW | 5 | 5 | 5 | 5 | 5 | 5 | 5 | 5 | 5 | 5 | 5 | 5 | 5 | 5 | 5 | 5 | 5 | 5 |  | 5 | 5 | 5 | 5 | 5 | 5 | 5 | 120000
91 | Juldah (Acorn) | [9 empty] | 36 | 50 | 50 | 50 | 50 | 50 | 50 | 50 | 50 |  | 50 | 50 | 50 | 0 | 0 |  |  | 565920
92 | Fenchuganj (EPL) 44MW | 5 | 5 | 5 | 5 | 5 | 9 | 39 | 49 | 49 | 10 | 10 | 10 | 31 | 49 | 49 | 49 | 49 | 49 |  | 49 | 49 | 49 | 49 | 49 | 49 | 49 | 781000
93 | Ashuganj (Midland) 51MW | 5 | 5 | 5 | 5 | 5 | 5 | 20 | 30 | 51 | 7 | 7 | 7 | 7 | 7 | 7 | 7 | 7 | 9 |  | 30 | 30 | 30 | 30 | 30 | 5 | 5 | 461527
94 | Gagnagar (Orion) | [15 empty] | 0 | 16 | 50 |  | 40 | 7 | 7 | 7 | 0 |  |  | 138816
95 | Patenga 50MW | [8 empty] | 2 | 36 | 47 | 50 | 50 | 0 | 16 | 50 | 50 | 50 |  | 50 | 50 | 50 | 50 | 50 | 50 | 50 | 733920
96 | Chattogram ECPV 108 MW | [9 empty] | 19 | 33 | 33 | 33 | 33 | 33 | 33 | 33 | 33 |  | 65 | 65 | 65 | 0 | 0 |  |  | 428160
97 | Katpotti 51 MW | [16 empty] | 0 | 33 |  | 47 | 47 | 47 | 47 | 0 |  |  | 187584
98 | Bosila 108MW | [7 empty] | 4 | 8 | 0 | 0 | [5 empty] | 5 | 47 |  | 47 | 47 | 47 | 47 | 0 | 0 |  | 185280
99 | Madanganj-55 MW | [16 empty] | 0 | 20 |  | 34 | 42 | 15 | 15 | 0 |  |  | 122109
100 | Northern 55 MW | [15 empty] | 0 | 24 | 54 |  | 55 | 55 | 55 | 18 | 0 | 0 |  | 223613
101 | Kushiara 163 MW CCPP GT | 130 | 130 | 130 | 130 | 130 | 130 | 130 | 130 | 130 | 100 | 100 | 100 | 163 | 100 | 100 | 100 | 100 | 100 |  | 130 | 130 | 130 | 163 | 163 | 100 | 100 | 3348695
102 | Sarishabari (Solar) | [7 empty] | 0.3 | 0.9 | 1.4 | 1.7 | 1.8 | 1.8 | 1.5 | 1 | 0.4 | 0 | 0 | [8 empty] | 10850
103 | Banco Energy 54MW | [7 empty] | 10 | 18 | 18 | 18 | 18 | 18 | 18 | 18 | 18 | 18 | 54 |  | 54 | 54 | 54 | 54 | 18 | 0 | 0 | 426600
104 | APR Energy , Keranigonj
105 | Bramhangoan 100 MW (Aggreko)
106 | United Mymensingh PPL | 7 | 7 | 7 | 7 | 7 | 7 | 7 | 7 | 7 | 7 | 7 | 7 | 7 | 7 | 7 | 7 | 38 | 40 |  | 100 | 100 | 100 | 70 | 40 | 7 | 7 | 544800
112 | Aggreko Aurahati 100MW
114 | Summit Gazipur-1 150MW | [14 empty] | 0 | 15 | 18 | 51 |  | 99 | 72 | 72 | 61 | 51 | 15 | 0 | 400320
115 | Juldah 100 MW Unit-3 | [5 empty] | 0 | 10 | 10 | 60 | 80 | 80 | 80 | 80 | 80 | 99 | 92 | 92 | 92 |  | 92 | 92 | 92 | 92 | 92 | 92 | 92 | 1348800
116 | Chandpur Desh 200MW | [7 empty] | 0 | 9 | 34 | 34 | 34 | 34 | 35 | 34 | 35 | 34 | 90 |  | 105 | 107 | 107 | 106 | 106 | 100 | 60 | 1011000
117 | Midland 150MW | [16 empty] | 3 | 38 |  | 38 | 38 | 38 | 0 | 0 |  |  | 143854
118 | Bibiyana-3 285MW
120 | Eastern Zone Total | 4149 | 3986 | 3856 | 3724 | 3740 | 4010 | 4340.72 | 4406.3 | 4559.9 | 4377.4 | 4354.2 | 4409 | 4885.7 | 4588.6 | 4646.7 | 4542 | 4639.8 | 5443 |  | 5839 | 5759 | 5632 | 5454 | 5015 | 4594 | 4557 | 115899557
121
122 | o
123 | Khulna 60MW
124 | Khulna (KPCL-1 & 3)
125 | Khulna (KPCL-2) | [16 empty] | 2 | 16 |  | 75 | 83 | 83 | 49 | 32 | 0 |  | 262080
126
127 | Khulna (Aggreeco) 55MW
128 | Faridpur Peaking
Khulna CCPP 225MW
129 | Labon Chora 105 MW | [7 empty] | 72 | 105 | 105 | 105 | 105 | 105 | 105 | 35 | 17 | 17 | 105 |  | 105 | 105 | 105 | 105 | 105 | 70 | 17 | 1406880
130
131
132
133
| Summit Barisal 110 MW | [17 empty] | 16 |  | 64 | 64 | 64 | 64 | 48 | 16 | 0 | 256320
136 | Barisal GT: Unit-1, 2
137 | Bhola Aggreko 95MW | [5 empty] | 0 | 12 | 11 | 11 | 11 | 11 | 11 | 11 | 11 | 11 | 11 | 11 | 45 |  | 91 | 96 | 97 | 97 | 48 | 51 | 51 | 572784
| Bhola CCPP 194MW | 203 | 199 | 205 | 208 | 206 | 206 | 208 | 206 | 197 | 165 | 197 | 196 | 194 | 181 | 190 | 195 | 143 | 200 |  | 192 | 200 | 203 | 203 | 202 | 160 | 203 | 4769798
140 | Bhola (Venture) 33MW | 21 | 20 | 20 | 18 | 18 | 19 | 21 | 18 | 18 | 18 | 16 | 18 | 19 | 20 | 12 | 11 | 12 | 17 |  | 19 | 20 | 20 | 19 | 17 | 16 | 15 | 406700
141 | Bangla Trak Noapara | [14 empty] | 40 | 0 |  |  |  | 50 | 50 | 30 | 10 | 0 |  |  | 151680
142 | Noapara (KZA) 40MW | [5 empty] | 0 | 8 | 32 | 40 | 40 | 40 | 40 | 40 | 40 | 40 | 40 | 40 | 40 |  | 40 | 40 | 40 | 40 | 40 | 32 | 0 | 632250
143 | Gopalganj Peaking | [16 empty] | 35 | 58 |  | 50 | 50 | 50 | 0 |  |  |  | 175872
144 | Bheramara GT-1,2,3
145
146 | Bheramara HVDC | 251 | 252 | 251 | 251 | 251 | 251 | 252 | 512 | 542 | 542 | 542 | 542 | 542 | 542 | 542 | 533 | 541 | 680 |  | 680 | 681 | 680 | 680 | 680 | 681 | 244 | 11751273
147 | Bheramara 360 MW | 449 | 448 | 447 | 420 | 350 | 400 | 400 | 400 | 370 | 340 | 437 | 430 | 15 | 98 | 220 | 220 | 260 | 415 |  | 360 | 360 | 360 | 439 | 444 | 370 | 370 | 8636544
148
149
150 | Barapukuria Unit-1
151 | Barapukuria Unit-2
152 | Barapukuria Unit-3 | 150 | 150 | 149 | 149 | 149 | 149 | 149 | 149 | 149 | 149 | 149 | 149 | 149 | 149 | 149 | 149 | 149 | 149 |  | 149 | 149 | 149 | 149 | 149 | 149 | 149 | 3671300
153 | Baghabari GT 71MW
156 | Baghabari GT 100MW | 50 | 50 | 50 | 50 | 50 | 50 | 50 | 50 | 50 | 50 | 80 | 80 | 80 | 80 | 80 | 80 | 80 | 90 |  | 100 | 100 | 100 | 100 | 100 | 100 | 100 | 1739000
Baghabari Peaking 50MW
157 | Sirajgonj Unit-1 225MW (Gas) | 184 | 185 | 190 | 186 | 191 | 201 | 192 | 188 | 186 | 179 | 184 | 194 | 220 | 223 | 221 | 221 | 226 | 221 |  | 228 | 229 | 230 | 230 | 226 | 222 | 223 | 5209355
158 | Sirajgonj Unit-1 225MW (Oil)
Sirajgonj Unit-2 225MW (Gas)
Sirajgonj Unit-2 225MW (Oil)
159 | Sirajgonj Unit-3 225 MW(Gas)
Sirajgonj Unit-3 225 MW(Oil)
160 | Sirajgonj Unit-4 414 MW(Gas)
161 | Bera Peaking
162 | Bogra (GBB) | 3 | 3 | 3 | 3 | 3 | 3 | 15 | 18 | 22 | 22 | 22 | 22 | 22 | 22 | 22 | 22 | 22 | 22 |  | 22 | 22 | 22 | 22 | 22 | 22 | 22 | 408240
163 | Bogra (EPL) | 14 | 0 | 0 | 0 | 0 | 0 | 12 | 12 | 12 | 12 | 12 | 12 | 12 | 12 | 12 | 12 | 12 | 14 |  | 14 | 14 | 14 | 14 | 14 | 14 | 14 | 240192
164 | Ullapara (Summit) | 5 | 5 | 5 | 5 | 5 | 5 | 5 | 5 | 5 | 5 | 5 | 5 | 5 | 5 | 5 | 5 | 5 | 11 |  | 11 | 11 | 11 | 11 | 11 | 8 | 5 | 160218
165 | Amnura 50MW | [5 empty] | 0 | 30 | 40 | 40 | 40 | 50 | 50 | 50 | 50 | 24 | 24 | 24 | 35 |  | 40 | 50 | 50 | 50 | 50 | 50 | 50 | 721680
166 | Katakhali (Northern) | [8 empty] | 24 | 24 | 0 | [5 empty] | 8 | 50 |  | 50 | 50 | 50 | 50 | 0 | 0 |  | 240659
167 | Katakhali Peaking
168 | Santahar Peaking | [16 empty] | 13 | 39 |  | 39 | 39 | 30 | 0 | 0 |  |  | 107273
169 | Rajlanka 52 MW | 25 | 25 | 25 | 16 | 8 | 16 | 52 | 52 | 52 | 43 | 52 | 43 | 52 | 43 | 43 | 43 | 43 | 43 |  | 43 | 43 | 43 | 43 | 43 | 43 | 43 | 935520
170 | Chapainawabganj-100 MW | [8 empty] | 9 | 26 | 26 | 26 | 26 | 26 | 26 | 26 | 50 | 100 |  | 102 | 102 | 102 | 102 | 102 | 51 | 51 | 791029
171
172
173 | Rangpur GT | [8 empty] | 17 | 17 | 17 | 17 | 17 | 0 | 0 |  | 0 | 17 |  | 17 | 17 | 17 | 17 | 17 | 0 | 0 | 165000
175 | Saidpur GT | [7 empty] | 12 | 18 | 18 | 18 | 18 | 18 | 18 | 19 | 19 | 19 | 17 |  | 17 | 17 | 19 | 19 | 19 | 0 | 0 | 266000
176
177
178
178 | Western Zone Total | 1355 | 1337 | 1345 | 1306 | 1231 | 1300 | 1406 | 1777 | 1867 | 1806 | 1963 | 1958 | 1577 | 1625 | 1691 | 1628 | 1712 | 2400 |  | 2558 | 2592 | 2569 | 2513 | 2369 | 2055 | 1557 | 43677647