## GenLog
[7 empty] | Power Grid Bangladesh PLC | [20 empty] | QF-LDC-01 | [8 empty] | Power Grid Bangladesh PLC | [20 empty] | QF-LDC-01 | [8 empty] | Power Grid Bangladesh PLC | [20 empty] | QF-LDC-01 | [8 empty] | Power Grid Bangladesh PLC | [20 empty] | QF-LDC-01 | [8 empty] | Power Grid Bangladesh PLC | [20 empty] | QF-LDC-01 | [8 empty] | Power Grid Bangladesh PLC | [8 empty] | QF-LDC-01
[7 empty] | National Load Dispatch Center (NLDC) | [20 empty] | Page 1 of 6 | [8 empty] | National Load Dispatch Center (NLDC) | [20 empty] | Page 2 of 6 | [8 empty] | National Load Dispatch Center (NLDC) | [20 empty] | Page 3 of 6 | [8 empty] | National Load Dispatch Center (NLDC) | [20 empty] | Page 4 of 6 | [8 empty] | National Load Dispatch Center (NLDC) | [20 empty] | Page 5 of 6 | [8 empty] | National Load Dispatch Center (NLDC) | [8 empty] | Page 6 of 6
[7 empty] | Daily Generation Log (Mega Watt) | [29 empty] | Daily Generation Log (Mega Watt) | [29 empty] | Daily Generation Log (Mega Watt) | [29 empty] | Daily Generation Log (Mega Watt) | [29 empty] | Daily Generation Log (Mega Watt) | [29 empty] | Daily Generation Log (Mega Watt)
|  | Shift |  | Signature
|  | 06:00-14:00 | [22 empty] | Date: | 22-02-2026 | [28 empty] | Date: | 22-02-2026 | [28 empty] | Date: | 22-02-2026 | [28 empty] | Date: | 22-02-2026 | [28 empty] | Date: | 22-02-2026 | [17 empty] | Date: | 22-02-2026
|  | 14:00-22:00 | [22 empty] | Day: | Sunday | [28 empty] | Day: | Sunday | [28 empty] | Day: | Sunday | [28 empty] | Day: | Sunday | [28 empty] | Day: | Sunday | [17 empty] | Day: | Sunday
22:00-06:00
Hour | Gagnagar 102 MW PP (Digital Power) | Gazipur 100 MW PP | Gazipur 52 MW PP | Ghorasal 365 MW CCPP Unit-7 | Ghorasal Repowered CCPP Unit-3 | Ghorasal Repowered CCPP Unit-4 | Ghorasal TPP Unit-5 | Ghorashal 108 MW PP (Regent) | Haripur 412 MW CCPP | Haripur GTPP | JERA Meghnaghat Power Limited | Kamalaghat 54 MW PP(Banco Energy) | Kanchan Purbachal Power Generation Ltd. | Kodda 149 MW PP Unit-1 (Summit) | Kodda 150 MW PP BRPL | Kodda 300 MW PP Unit-2 (Summit) | Madanganj-55 MW PP(Summit) | Manikganj 55 MW PP (Northern) | Manikgonj 162MW PP(MPGL) | Meghnaghat 104 MW PP (OPCL) | Meghnaghat 450 MW CCPP (MPL) | Meghnaghat CCPP(Summit) | Meghnaghat CCPP(Summit)-2 (Gas) | Meghnaghat CCPP(Summit)-2 (HSD) | Nababganj 55 MW PP (Southern power ) | Siddhirganj 335 MW CCPP | Siddhirgonj 2*120 MW GTPP | Siddhirgonj 210 MW TPP | Spectra Solar Plant Ltd. | Sreepur 150 MW PP BRPL | Summit Power Ashulia | Summit Power Madhabdi | Tongi 80 MW GTPP | Unique Meghnaghat Power Limited (UMPL) | Anlima Energy Ltd. | Anwara 300 MW PP (United) | Chattogram 108 MW PP (ECPV) | Chattogram TPP | Cox's Bazar Wind | Dohazari -Kalaish 100 MW Peaking | Hathazari 100 MW peaking PP | Jodiac Power | Juldah 100 MW PP Unit-3 (Acorn) | Juldah unit-2 (Acorn) | Kaptai 7 MW Solar PP | Karnaphuli Hydro PP Unit-1,2,3,4, 5 | Karnaphuli Power Ltd. | Malancha, Ctg. EPZ (United) | Matarbari 2*600 MW (CPGCBL) | Mirsharai 150 MW BRPL (HFO) | Mirsharai 150 MW BRPL (Gas) | Patenga 50MW PP (Baraka) | Raozan 25 MW PP | Sikalbaha 105 MW PP (Baraka Sikalbaha) | Sikalbaha 225MW CCPP (Gas) | Sikalbaha 225MW CCPP (HSD) | Sikalbaha Peaking GT (Gas) | Sikalbaha Peaking GT (HSD) | SS Power | Teknaf 20MW PP (Solartech) | Ashuganj 150MW PP (Midland) | Ashuganj 195 MW PP (APSCL-United) | Ashuganj 420 MW CCPP(East) | Ashuganj 450 MW CCPP(North) | Ashuganj 450 MW CCPP(South) | Ashuganj 51 MW PP (Midland) | Ashuganj 55 MW PP (Precision) | Ashuganj CCPP 225 MW | Ashuganj TSK 50 MW PP | Chandpur 115(Doreen) | Chandpur 150 MW CCPP | Chandpur 200MW (Desh energy) | Chowmuhani 113 MW | Cumilla 25 MW PP (Summit) | Feni Lanka Power | Import (Tripura) | Jangalia 52 MW PP (Lakdanavi) | Sonagazi 75 MW (AC) Solar Power Plant | Titas 50 MW Peaking PP | Bibiana-II 341 MW CCPP (Summit) | Bibiyana South 400 MW | Bibiyana-III 400 MW CCPP | Fenchugonj CCPP Phase-1 | Fenchugonj CCPP Phase-2 | Kushiara 163 MW CCPP (KP) | Moulvibazar 10 MW Solar Power Plant | Shahjahanulla 25 MW PP | Shahjibazar 100 MW GTPP | Shahjibazar 86MW PP (Shahjibazar) | Shahjibazar GTPP Unit- 8 & 9 | Shajibazar 330 MW CCPP | Sylhet 20 MW GTPP | Sylhet 225 MW CCPP | Bhairob 54.5 MW | Jamalpur 115 MW PP (United) | Mymensingh 200 MW PP (United) | RPCL 210MW CCPP | Sarishabari 3 MW Solar Plant | Sutiakhali 50 MW Solar PP | Tangail Palli Power Gen 22 MW | Eastern Total | Bheramara (HVDC ) | Bheramara 410 MW CCPP | Bheramara GTPP Unit-3 | Faridpur 50 MW Peaking PP | Gopalganj 100 MW Peaking PP | HVDC(Nepal) | Khulna 225 MW CCPP (HSD) | Khulna 225 MW CCPP (Gas) | Khulna 330 MW CCPP (HSD) | Khulna 330 MW CCPP (Gas) | Madhumati 100 MW PP | Mongla Orion 100 MW Solar PP | Rampal 1320 MW (BIFPCL) | Rupsha 105 MW PP (Orion rupsha) | Rupsha 800 MW CCPP (Gas) | Rupsha 800 MW CCPP (HSD) | Adani Power Jharkhanda Ltd | Baghabari 100 MW GTPP | Baghabari 50 MW Peaking PP | Baghabari 71 MW GTPP | Bagura 113 MW PP (Confidence)-1 | Bagura 113 MW PP (Confidence)-2 | Bera 70 MW Peaking PP | Chapainawabganj 100 MW Peaking PP | Katakhali 50 MW Peaking PP | Natore 52 MW PP (Rajlanka) | Pabna 64 MW Solar Plant | Pabna Solar 100 MW | Santahar 50 MW Peaking PP | Sirajganj 2 MW Wind Power Plant | Sirajganj 68 MW Solar Park | Sirajgonj 225MW CCPP Unit-1 (Gas) | Sirajgonj 225MW CCPP Unit-1 (HSD) | Sirajgonj 225MW CCPP Unit-2 (Gas) | Sirajgonj 225MW CCPP Unit-2 (HSD) | Sirajgonj 225MW CCPP Unit-3 (Gas) | Sirajgonj 225MW CCPP Unit-3 (HSD) | Sirajgonj 400 MW CCPP Unit-4 (Gas) | Sirajgonj 400 MW CCPP Unit-4 (HSD) | Sirajgonj 6.55 MW Solar | Barapukuria 275 MW TPP Unit-3 | Barapukuria TPP Unit-1 & 2 | Energypac Power Venture Thakurgaon Ltd. | Intraco Solar 30 MW | Rangpur 113 MW PP (Confidence) | Rangpur 20 MW GTPP | Saidpur 150 MW Simple Cycle Power Plant | Saidpur 20 MW GTPP | Sympa Solar Power 8 MW | Teesta Solar Limited | Barisal 1 MW Solar Plant | Barisal 110 MW PP (Summit ) | Barisal 307 MW | Bhola 225 MW CCPP | Bhola Nutan Biddut BD LTD (Gas) | Bhola Nutan Biddut BD LTD (HSD) | Patuakhali 1320 MW (RNPL) | Payra 1320 MW | United Payra Power Ltd. | Western Total | National Grid Total | Water Level
| 102.000 MW | 105.000 MW | 52.194 MW | 365.000 MW | 260.000 MW | 240.000 MW | 190.000 MW | 97.700 MW | 412.000 MW | 20.000 MW | 718.000 MW | 53.970 MW | 55.000 MW | 149.000 MW | 149.360 MW | 300.000 MW | 55.000 MW | 55.000 MW | 162.000 MW | 104.000 MW | 450.000 MW | 335.000 MW | 583.000 MW | 583.000 MW | 55.000 MW | 335.000 MW | 210.000 MW | 115.000 MW | 35.000 MW | 160.000 MW | 33.750 MW | 23.000 MW | 105.000 MW | 584.000 MW | 116.000 MW | 300.000 MW | 108.000 MW | 360.000 MW | 60.000 MW | 102.000 MW | 98.000 MW | 54.363 MW | 100.000 MW | 100.000 MW | 6.000 MW | 230.000 MW | 110.000 MW | 42.000 MW | 1150.000 MW | 163.000 MW | 163.000 MW | 50.000 MW | 25.500 MW | 105.000 MW | 225.000 MW | 225.000 MW | 150.000 MW | 150.000 MW | 1224.000 MW | 20.000 MW | 150.000 MW | 195.000 MW | 393.000 MW | 353.350 MW | 318.810 MW | 51.000 MW | 55.000 MW | 221.000 MW | 46.701 MW | 115.000 MW | 163.000 MW | 200.000 MW | 113.000 MW | 25.000 MW | 114.000 MW | 160.000 MW | 52.200 MW | 75.000 MW | 52.000 MW | 341.000 MW | 383.000 MW | 400.000 MW | 90.000 MW | 90.000 MW | 163.000 MW | 0.000 MW | 25.000 MW | 100.000 MW | 86.000 MW | 66.000 MW | 330.000 MW | 20.000 MW | 231.000 MW | 54.500 MW | 115.000 MW | 200.000 MW | 210.000 MW | 2.710 MW | 50.000 MW | 22.000 MW | - | 1000.000 MW | 410.000 MW | 16.000 MW | 54.000 MW | 109.000 MW | 40.000 MW | 230.000 MW | 230.000 MW | 336.000 MW | 336.000 MW | 105.000 MW | 100.000 MW | 1148.280 MW | 105.000 MW | 0.000 MW | 0.000 MW | 1435.880 MW | 100.000 MW | 52.000 MW | 70.000 MW | 113.000 MW | 113.000 MW | 71.000 MW | 104.000 MW | 50.000 MW | 52.200 MW | 64.550 MW | 100.000 MW | 50.000 MW | 2.000 MW | 68.000 MW | 214.000 MW | 214.000 MW | 220.000 MW | 220.000 MW | 220.000 MW | 220.000 MW | 413.792 MW | 413.792 MW | 6.090 MW | 274.000 MW | 170.000 MW | 115.000 MW | 30.000 MW | 113.000 MW | 20.000 MW | 162.443 MW | 20.000 MW | 8.000 MW | 200.000 MW | 1.000 MW | 110.000 MW | 307.000 MW | 194.000 MW | 220.000 MW | 220.000 MW | 622.000 MW | 1085.320 MW | 150.000 MW | - | - | -
00:00 | 0 | 0 | 0 | 0 | 0 | 0 | 0 | 0 | 324 | 0 | 0 | 0 | 0 | 0 | 0 | 0 | 0 | 0 | 0 | 0 | 0 | 0 | 490 | 0 | 0 | 0 | 0 | 0 | 0 | 0 | 12 | 22 | 0 | 520 | 0 | 0 | 0 | 0 | 1 | 0 | 0 | 0 | 0 | 0 | 0 | 75 | 0 | 5 | 620 | 0 | 0 | 0 | 0 | 0 | 225 | 0 | 0 | 0 | 842 | 0 | 0 | 23 | 0 | 325 | 335 | 5 | 5 | 198 | 42 | 0 | 51 | 0 | 0 | 20 | 0 | 108 | 0 | 0 | 0 | 310 | 0 | 372 | 41 | 23 | 153 | 0 | 17 | 0 | 10 | 20 | 0 | 0 | 98 | 0 | 45 | 8 | 104 | 0 | 0 | 0 | 5449 | 857 | 353 | 0 | 0 | 0 | 0 | 0 | 0 | 0 | 0 | 0 | 0 | 842 | 0 | 0 | 0 | 822.95 | 0 | 0 | 0 | 0 | 0 | 0 | 0 | 0 | 0 | 0 | 0 | 0 | 0 | 0 | 175 | 0 | 0 | 0 | 0 | 0 | 414 | 0 | 0 | 0 | 52 | 0 | 0 | 0 | 0 | 0 | 0 | 0 | 0 | 0 | 0 | 172 | 130 | 220 | 0 | 0 | 450 | 0 | 4487.95 | 9936.95 | 92.88
01:00 | 0 | 0 | 0 | 0 | 0 | 0 | 0 | 0 | 328 | 0 | 0 | 0 | 0 | 0 | 0 | 0 | 0 | 0 | 0 | 0 | 0 | 0 | 430 | 0 | 0 | 0 | 0 | 0 | 0 | 0 | 12.5 | 22 | 0 | 450 | 0 | 0 | 0 | 0 | 7 | 0 | 0 | 0 | 0 | 0 | 0 | 75 | 0 | 5 | 620 | 0 | 0 | 0 | 0 | 0 | 172 | 0 | 0 | 0 | 844 | 0 | 0 | 45 | 0 | 335 | 305 | 5 | 5 | 202 | 42 | 0 | 51 | 0 | 0 | 20 | 0 | 102 | 0 | 0 | 0 | 310 | 0 | 385 | 41 | 23 | 143 | 0 | 17 | 0 | 11 | 20 | 0 | 0 | 99 | 0 | 45 | 8 | 106 | 0 | 0 | 0 | 5285.5 | 857 | 220 | 0 | 0 | 0 | 0 | 0 | 0 | 0 | 0 | 0 | 0 | 770 | 0 | 0 | 0 | 824.58 | 0 | 0 | 0 | 0 | 0 | 0 | 0 | 0 | 0 | 0 | 0 | 0 | 0 | 0 | 170 | 0 | 0 | 0 | 0 | 0 | 414 | 0 | 0 | 0 | 52 | 0 | 0 | 0 | 0 | 0 | 0 | 0 | 0 | 0 | 0 | 171 | 100 | 180 | 0 | 0 | 500 | 0 | 4258.58 | 9544.08 | 92.87
02:00 | 0 | 0 | 0 | 0 | 0 | 0 | 0 | 0 | 325 | 0 | 0 | 0 | 0 | 0 | 0 | 0 | 0 | 0 | 0 | 0 | 0 | 0 | 305 | 0 | 0 | 0 | 0 | 0 | 0 | 0 | 12.5 | 22 | 0 | 310 | 0 | 0 | 0 | 0 | 7 | 0 | 0 | 0 | 0 | 0 | 0 | 75 | 0 | 5 | 620 | 0 | 0 | 0 | 0 | 0 | 173 | 0 | 0 | 0 | 845 | 0 | 0 | 45 | 0 | 305 | 300 | 5 | 5 | 201 | 42 | 0 | 51 | 0 | 0 | 20 | 0 | 92 | 0 | 0 | 0 | 315 | 0 | 324 | 41 | 23 | 140 | 0 | 17 | 0 | 11 | 20 | 0 | 0 | 97 | 0 | 57 | 19 | 125 | 0 | 0 | 0 | 4954.5 | 857 | 220 | 0 | 0 | 0 | 0 | 0 | 0 | 0 | 0 | 0 | 0 | 778 | 0 | 0 | 0 | 825.57 | 0 | 0 | 0 | 0 | 0 | 0 | 0 | 0 | 0 | 0 | 0 | 0 | 0 | 0 | 167 | 0 | 0 | 0 | 0 | 0 | 356 | 0 | 0 | 0 | 52 | 0 | 0 | 0 | 0 | 0 | 0 | 0 | 0 | 0 | 0 | 170 | 100 | 180 | 0 | 0 | 500 | 0 | 4205.57 | 9160.07 | 92.86
03:00 | 0 | 5 | 8 | 0 | 0 | 0 | 0 | 0 | 314 | 0 | 0 | 0 | 0 | 1 | 15 | 0 | 0 | 0 | 0 | 0 | 0 | 0 | 295 | 0 | 0 | 0 | 0 | 0 | 0 | 35 | 12 | 22 | 0 | 300 | 0 | 0 | 0 | 0 | 14 | 0 | 0 | 0 | 0 | 0 | 0 | 75 | 0 | 5 | 620 | 0 | 0 | 0 | 0 | 0 | 225 | 0 | 0 | 0 | 842 | 0 | 0 | 45 | 0 | 295 | 330 | 5 | 5 | 195 | 42 | 0 | 105 | 0 | 0 | 20 | 0 | 92 | 0 | 0 | 0 | 310 | 0 | 326 | 41 | 23 | 138 | 0 | 17 | 0 | 11 | 20 | 0 | 0 | 99 | 0 | 68 | 19 | 145 | 0 | 0 | 4 | 5143 | 857 | 285 | 0 | 0 | 0 | 0 | 0 | 0 | 0 | 0 | 0 | 0 | 776 | 0 | 0 | 0 | 826.82 | 0 | 0 | 0 | 0 | 0 | 0 | 0 | 0 | 0 | 0 | 0 | 0 | 0 | 0 | 163 | 0 | 0 | 0 | 0 | 0 | 341 | 0 | 0 | 0 | 52 | 0 | 0 | 0 | 0 | 0 | 0 | 0 | 0 | 0 | 0 | 170 | 130 | 220 | 0 | 0 | 500 | 0 | 4320.82 | 9463.82 | 92.85
04:00 | 0 | 17 | 8 | 0 | 0 | 0 | 0 | 0 | 340 | 0 | 0 | 0 | 0 | 17 | 15 | 0 | 0 | 0 | 0 | 0 | 0 | 0 | 455 | 0 | 0 | 0 | 0 | 0 | 0 | 35 | 12 | 22 | 0 | 530 | 0 | 0 | 0 | 0 | 11 | 0 | 0 | 0 | 0 | 0 | 0 | 75 | 0 | 34 | 620 | 0 | 0 | 0 | 0 | 0 | 225 | 0 | 0 | 0 | 888 | 0 | 0 | 60 | 0 | 315 | 330 | 12 | 5 | 195 | 42 | 0 | 106 | 0 | 0 | 20 | 0 | 100 | 0 | 0 | 0 | 320 | 0 | 369 | 41 | 23 | 154 | 0 | 17 | 0 | 83 | 30 | 0 | 0 | 98 | 0 | 99 | 47 | 140 | 0 | 0 | 6 | 5916 | 857 | 372 | 0 | 0 | 0 | 0 | 0 | 0 | 0 | 0 | 0 | 0 | 798 | 0 | 0 | 0 | 874.7 | 0 | 0 | 0 | 0 | 0 | 0 | 0 | 0 | 0 | 0 | 0 | 0 | 0 | 0 | 178 | 0 | 0 | 0 | 0 | 0 | 398 | 0 | 0 | 0 | 52 | 0 | 0 | 0 | 0 | 0 | 0 | 0 | 0 | 0 | 0 | 217 | 130 | 220 | 0 | 0 | 508 | 0 | 4604.7 | 10520.7 | 92.84
05:00 | 0 | 0 | 0 | 0 | 0 | 0 | 0 | 0 | 320 | 0 | 0 | 0 | 0 | 0 | 0 | 0 | 0 | 0 | 0 | 0 | 0 | 0 | 500 | 0 | 0 | 0 | 0 | 0 | 0 | 0 | 12 | 22 | 0 | 400 | 0 | 0 | 0 | 0 | 14 | 0 | 0 | 0 | 0 | 0 | 0 | 75 | 0 | 13 | 520 | 0 | 0 | 0 | 0 | 0 | 190 | 0 | 0 | 0 | 806 | 0 | 0 | 8 | 0 | 325 | 330 | 10 | 5 | 195 | 5 | 0 | 50 | 0 | 0 | 20 | 0 | 96 | 0 | 0 | 0 | 305 | 0 | 384 | 41 | 23 | 153 | 0 | 0 | 0 | 11 | 20 | 0 | 0 | 98 | 0 | 35 | 8 | 140 | 0 | 0 | 0 | 5134 | 857 | 350 | 0 | 0 | 0 | 0 | 0 | 0 | 0 | 0 | 0 | 0 | 794 | 0 | 0 | 0 | 826.6 | 0 | 0 | 0 | 0 | 0 | 0 | 0 | 0 | 0 | 0 | 0 | 0 | 0 | 0 | 171 | 0 | 0 | 0 | 0 | 0 | 348 | 0 | 0 | 0 | 52 | 0 | 0 | 0 | 0 | 0 | 0 | 0 | 0 | 0 | 0 | 140 | 120 | 180 | 0 | 0 | 300 | 0 | 4138.6 | 9272.6 | 92.83
06:00 | 0 | 0 | 0 | 0 | 0 | 0 | 0 | 0 | 310 | 0 | 0 | 0 | 0 | 0 | 0 | 0 | 0 | 0 | 0 | 0 | 0 | 0 | 390 | 0 | 0 | 0 | 0 | 0 | 0 | 0 | 10 | 22 | 0 | 300 | 0 | 0 | 0 | 0 | 6 | 0 | 0 | 0 | 0 | 0 | 0 | 75 | 0 | 13 | 520 | 0 | 0 | 0 | 0 | 0 | 173 | 0 | 0 | 0 | 614 | 0 | 0 | 8 | 0 | 290 | 240 | 10 | 5 | 196 | 5 | 0 | 50 | 0 | 0 | 7 | 0 | 84 | 0 | 0 | 0 | 305 | 0 | 332 | 41 | 23 | 138 | 0 | 0 | 0 | 11 | 20 | 0 | 0 | 98 | 0 | 25 | 8 | 140 | 0 | 0 | 0 | 4469 | 857 | 250 | 0 | 0 | 0 | 0 | 0 | 0 | 0 | 0 | 0 | 0 | 782 | 0 | 0 | 0 | 826.56 | 0 | 0 | 0 | 0 | 0 | 0 | 0 | 0 | 0 | 0 | 0 | 0 | 0 | 0 | 166 | 0 | 0 | 0 | 0 | 0 | 346 | 0 | 0 | 0 | 52 | 0 | 0 | 0 | 0 | 0 | 0 | 0 | 0 | 0 | 0 | 140 | 100 | 180 | 0 | 0 | 300 | 0 | 3999.56 | 8468.56 | 92.82
07:00 | 0 | 0 | 0 | 0 | 0 | 0 | 0 | 0 | 310 | 0 | 0 | 0 | 0 | 0 | 0 | 0 | 0 | 0 | 0 | 0 | 0 | 0 | 350 | 0 | 0 | 0 | 0 | 0 | 1 | 0 | 11 | 22 | 0 | 300 | 0 | 0 | 0 | 0 | 5 | 0 | 0 | 0 | 0 | 0 | 0.2 | 75 | 0 | 6 | 520 | 0 | 0 | 0 | 0 | 0 | 200 | 0 | 0 | 0 | 620 | 1 | 0 | 13 | 0 | 315 | 290 | 10 | 5 | 206 | 15 | 0 | 50 | 0 | 0 | 11 | 0 | 88 | 0 | 4 | 0 | 315 | 0 | 327 | 41 | 23 | 140 | 0 | 0 | 0 | 11 | 20 | 0 | 0 | 99 | 0 | 25 | 8 | 140 | 0 | 1.9 | 0 | 4579.1 | 857 | 350 | 0 | 0 | 0 | 0 | 0 | 0 | 0 | 0 | 0 | 3.44 | 791 | 0 | 0 | 0 | 830.64 | 0 | 0 | 0 | 0 | 0 | 0 | 0 | 0 | 0 | 1.28 | 3 | 0 | 0 | 1.74 | 167 | 0 | 0 | 0 | 0 | 0 | 376 | 0 | 0.2 | 0 | 52 | 0 | 1 | 0 | 0 | 0 | 0 | 0.1 | 8 | 0.03 | 0 | 170 | 100 | 180 | 0 | 0 | 280 | 0 | 4172.43 | 8751.53 | 92.81
08:00 | 0 | 0 | 3 | 0 | 0 | 0 | 0 | 0 | 315 | 0 | 0 | 0 | 0 | 2 | 0 | 0 | 0 | 0 | 0 | 0 | 0 | 0 | 435 | 0 | 0 | 0 | 0 | 0 | 4 | 0 | 20 | 22 | 0 | 500 | 0 | 0 | 0 | 0 | 10 | 0 | 0 | 0 | 0 | 0 | 0.78 | 75 | 0 | 8 | 620 | 0 | 0 | 0 | 0 | 0 | 225 | 0 | 0 | 0 | 833 | 6 | 0 | 43 | 0 | 305 | 305 | 51 | 5 | 201 | 32 | 0 | 103 | 0 | 0 | 13 | 0 | 92 | 0 | 13 | 0 | 315 | 0 | 338 | 41 | 23 | 141 | 2 | 17 | 0 | 83 | 30 | 0 | 0 | 99 | 0 | 57 | 19 | 108 | 1 | 11.35 | 2 | 5529.13 | 715 | 371 | 0 | 0 | 0 | 0 | 0 | 0 | 0 | 0 | 0 | 11 | 790 | 0 | 0 | 0 | 828.17 | 0 | 0 | 0 | 0 | 0 | 0 | 0 | 0 | 0 | 9.42 | 20 | 0 | 0 | 12.58 | 168 | 0 | 0 | 0 | 0 | 0 | 359 | 0 | 1.14 | 0 | 52 | 0 | 9 | 0 | 0 | 0 | 0 | 1.4 | 47 | 0.13 | 0 | 169 | 125 | 220 | 0 | 0 | 292 | 0 | 4200.84 | 9729.97 | 92.8
09:00 | 0 | 0 | 16 | 0 | 0 | 0 | 0 | 0 | 325 | 0 | 0 | 0 | 0 | 17 | 0 | 0 | 0 | 0 | 0 | 0 | 0 | 0 | 460 | 0 | 0 | 0 | 0 | 0 | 12 | 0 | 0 | 22 | 0 | 530 | 0 | 0 | 0 | 0 | 6 | 0 | 0 | 0 | 0 | 0 | 1.81 | 75 | 0 | 6 | 675 | 0 | 0 | 0 | 0 | 0 | 224 | 0 | 0 | 0 | 908 | 11 | 0 | 45 | 0 | 315 | 320 | 51 | 5 | 206 | 31 | 0 | 102 | 0 | 0 | 19 | 0 | 98 | 0 | 36 | 0 | 320 | 0 | 338 | 41 | 23 | 144 | 5 | 17 | 0 | 83 | 17 | 0 | 0 | 99 | 0 | 60 | 19 | 107 | 1 | 22.93 | 6 | 5819.74 | 806 | 380 | 0 | 0 | 0 | 0 | 0 | 0 | 0 | 0 | 0 | 35.55 | 810 | 0 | 0 | 0 | 922.72 | 0 | 0 | 0 | 0 | 0 | 0 | 0 | 0 | 0 | 21.32 | 47 | 0 | 0 | 25.75 | 171 | 0 | 0 | 0 | 0 | 0 | 378 | 0 | 2.37 | 0 | 52 | 0 | 19 | 0 | 0 | 0 | 0 | 3 | 90 | 0.22 | 0 | 201 | 125 | 220 | 0 | 0 | 403 | 0 | 4712.93 | 10532.67 | 92.79
10:00 | 0 | 17 | 16 | 0 | 0 | 0 | 0 | 0 | 329 | 0 | 0 | 0 | 0 | 41 | 0 | 0 | 0 | 0 | 0 | 0 | 0 | 0 | 465 | 0 | 0 | 0 | 0 | 0 | 21 | 52 | 29 | 22 | 0 | 525 | 0 | 0 | 0 | 0 | 4 | 0 | 0 | 0 | 0 | 0 | 2.77 | 75 | 0 | 5 | 675 | 0 | 0 | 0 | 0 | 0 | 222 | 0 | 0 | 0 | 1000 | 15 | 0 | 45 | 0 | 310 | 310 | 45 | 5 | 204 | 36 | 0 | 100 | 0 | 0 | 20 | 0 | 110 | 0 | 52 | 0 | 325 | 0 | 367 | 42 | 23 | 145 | 8 | 17 | 0 | 83 | 17 | 0 | 0 | 98 | 0 | 60 | 19 | 96 | 2 | 35.57 | 6 | 6096.34 | 857 | 384 | 0 | 0 | 0 | 0 | 0 | 0 | 0 | 0 | 0 | 25 | 842 | 0 | 0 | 0 | 925.32 | 0 | 0 | 0 | 0 | 0 | 0 | 0 | 0 | 0 | 32.09 | 71 | 0 | 0 | 37.08 | 173 | 0 | 0 | 0 | 0 | 0 | 379 | 0 | 3.56 | 0 | 52 | 0 | 27 | 0 | 0 | 0 | 0 | 4.4 | 130 | 0.33 | 0 | 201 | 125 | 220 | 0 | 0 | 450 | 0 | 4938.78 | 11035.12 | 92.78
11:00 | 0 | 17 | 16 | 0 | 0 | 0 | 0 | 0 | 322 | 0 | 0 | 12 | 10 | 37 | 0 | 0 | 0 | 0 | 0 | 0 | 0 | 0 | 450 | 0 | 0 | 0 | 0 | 0 | 26 | 90 | 29 | 22 | 0 | 500 | 0 | 0 | 0 | 0 | 9 | 0 | 0 | 0 | 0 | 0 | 3.04 | 75 | 0 | 3 | 825 | 0 | 0 | 0 | 0 | 0 | 218 | 0 | 0 | 0 | 1000 | 17 | 0 | 45 | 0 | 300 | 300 | 45 | 5 | 198 | 39 | 0 | 99 | 0 | 0 | 20 | 0 | 120 | 0 | 36 | 0 | 315 | 0 | 390 | 42 | 23 | 140 | 9 | 17 | 0 | 83 | 20 | 0 | 0 | 97 | 0 | 60 | 19 | 96 | 2 | 39.78 | 6 | 6246.82 | 857 | 300 | 0 | 0 | 0 | 0 | 0 | 0 | 0 | 0 | 0 | 70 | 860 | 0 | 0 | 0 | 1025.55 | 0 | 0 | 0 | 0 | 0 | 0 | 0 | 0 | 0 | 41.55 | 87 | 0 | 0 | 46.21 | 167 | 0 | 0 | 0 | 0 | 0 | 350 | 0 | 4.43 | 0 | 52 | 0 | 32 | 0 | 0 | 0 | 0 | 5.5 | 155 | 0.45 | 0 | 203 | 125 | 220 | 0 | 0 | 458 | 0 | 5059.69 | 11306.51 | 92.77
12:00 | 0 | 17 | 23 | 0 | 0 | 0 | 0 | 0 | 364 | 0 | 0 | 16.2 | 17 | 34 | 0 | 0 | 0 | 0 | 0 | 0 | 0 | 0 | 455 | 0 | 0 | 0 | 0 | 0 | 27 | 108 | 23 | 22 | 0 | 540 | 0 | 0 | 0 | 0 | 9 | 0 | 0 | 0 | 0 | 0 | 3.23 | 75 | 0 | 3 | 905 | 0 | 0 | 7 | 0 | 0 | 218 | 0 | 0 | 0 | 1070 | 18 | 0 | 70 | 0 | 315 | 335 | 45 | 5 | 191 | 39 | 0 | 97 | 0 | 0 | 20 | 0 | 124 | 0 | 56 | 0 | 310 | 0 | 367 | 42 | 23 | 0 | 10 | 17 | 0 | 83 | 20 | 0 | 0 | 98 | 0 | 60 | 19 | 97 | 2 | 40.04 | 6 | 6445.47 | 858 | 300 | 0 | 0 | 0 | 0 | 0 | 0 | 0 | 0 | 0 | 75 | 874 | 0 | 0 | 0 | 1025.64 | 0 | 0 | 0 | 0 | 0 | 0 | 0 | 0 | 0 | 44.64 | 96 | 0 | 0 | 53.29 | 186 | 0 | 0 | 0 | 0 | 0 | 404 | 0 | 5.02 | 0 | 52 | 0 | 35 | 0 | 0 | 0 | 0 | 5.9 | 167 | 0.44 | 0 | 245 | 125 | 220 | 0 | 0 | 498 | 0 | 5269.93 | 11715.4 | 92.76
13:00 | 0 | 17 | 25 | 0 | 0 | 0 | 0 | 0 | 412 | 0 | 0 | 27 | 17 | 34 | 0 | 0 | 0 | 0 | 0 | 0 | 0 | 0 | 485 | 0 | 0 | 0 | 0 | 0 | 27 | 108 | 20 | 22 | 0 | 540 | 0 | 0 | 0 | 0 | 8 | 0 | 0 | 0 | 0 | 0 | 3.21 | 75 | 0 | 13 | 905 | 0 | 0 | 27 | 0 | 0 | 216 | 0 | 0 | 0 | 1156 | 18 | 0 | 97 | 0 | 320 | 330 | 45 | 5 | 197 | 42 | 0 | 100 | 0 | 0 | 20 | 0 | 140 | 0 | 59 | 0 | 320 | 0 | 387 | 42 | 23 | 0 | 10 | 17 | 0 | 85 | 0 | 0 | 0 | 97 | 0 | 60 | 19 | 71 | 2 | 38.33 | 6 | 6687.54 | 858 | 300 | 0 | 0 | 0 | 0 | 0 | 0 | 0 | 0 | 0 | 78 | 980 | 0 | 0 | 0 | 1123.62 | 0 | 0 | 0 | 0 | 0 | 0 | 0 | 0 | 0 | 44.92 | 93 | 0 | 0 | 50.38 | 192 | 0 | 0 | 0 | 0 | 0 | 414 | 0 | 4.93 | 0 | 53 | 0 | 35 | 0 | 0 | 0 | 0 | 5.6 | 166 | 0.5 | 0 | 277 | 125 | 220 | 0 | 0 | 508 | 0 | 5528.95 | 12216.49 | 92.75
14:00 | 0 | 17 | 25 | 0 | 0 | 0 | 0 | 0 | 412 | 0 | 0 | 35 | 31 | 34 | 0 | 0 | 0 | 0 | 0 | 0 | 0 | 0 | 480 | 0 | 0 | 0 | 0 | 0 | 24 | 108 | 23 | 22 | 0 | 530 | 0 | 0 | 0 | 0 | 9 | 0 | 0 | 0 | 0 | 12 | 2.72 | 75 | 0 | 0 | 905 | 0 | 0 | 32 | 0 | 0 | 215 | 0 | 0 | 0 | 1168 | 16 | 0 | 100 | 0 | 340 | 335 | 45 | 5 | 206 | 42 | 0 | 96 | 0 | 0 | 20 | 0 | 146 | 0 | 39 | 0 | 325 | 0 | 397 | 42 | 23 | 0 | 9 | 17 | 0 | 85 | 0 | 0 | 0 | 96 | 0 | 59 | 19 | 71 | 2 | 35.07 | 6 | 6735.79 | 857 | 300 | 0 | 0 | 0 | 0 | 0 | 0 | 0 | 0 | 0 | 68 | 1038 | 0 | 0 | 0 | 1115.4 | 0 | 0 | 0 | 0 | 0 | 0 | 0 | 0 | 0 | 38.42 | 82 | 0 | 0 | 44.94 | 189 | 0 | 0 | 0 | 0 | 0 | 414 | 0 | 4.32 | 0 | 53 | 0 | 30 | 0 | 0 | 0 | 0 | 5.1 | 143 | 0.4 | 0 | 278 | 125 | 220 | 0 | 0 | 540 | 0 | 5545.58 | 12281.37 | 92.74
15:00 | 0 | 17 | 25 | 0 | 0 | 0 | 0 | 0 | 412 | 0 | 0 | 35 | 17 | 34 | 0 | 0 | 20 | 0 | 0 | 0 | 0 | 0 | 480 | 0 | 0 | 0 | 0 | 0 | 19 | 108 | 25.8 | 21 | 0 | 520 | 0 | 0 | 0 | 0 | 10 | 0 | 0 | 0 | 0 | 0 | 1.75 | 75 | 0 | 2 | 905 | 0 | 0 | 0 | 0 | 0 | 215 | 0 | 0 | 0 | 1166 | 11 | 0 | 56 | 0 | 340 | 345 | 45 | 5 | 185 | 39 | 0 | 97 | 0 | 0 | 20 | 0 | 136 | 0 | 37 | 0 | 320 | 0 | 397 | 42 | 23 | 20 | 6 | 17 | 0 | 85 | 0 | 0 | 0 | 96 | 0 | 59 | 19 | 68 | 1 | 26.95 | 6 | 6610.5 | 857 | 300 | 0 | 0 | 0 | 0 | 0 | 0 | 0 | 0 | 0 | 51 | 1005 | 0 | 0 | 0 | 1020.67 | 0 | 0 | 0 | 0 | 0 | 0 | 0 | 0 | 0 | 29.59 | 64 | 0 | 0 | 33.74 | 190 | 0 | 0 | 0 | 0 | 0 | 414 | 0 | 3.22 | 0 | 53 | 0 | 22 | 0 | 0 | 0 | 0 | 3.9 | 107 | 0.31 | 0 | 279 | 125 | 220 | 0 | 0 | 550 | 0 | 5328.43 | 11938.93 | 92.74
16:00 | 0 | 17 | 25 | 0 | 0 | 0 | 0 | 0 | 412 | 0 | 0 | 35 | 17 | 34 | 0 | 0 | 30 | 0 | 0 | 0 | 0 | 0 | 500 | 0 | 0 | 0 | 0 | 0 | 11 | 108 | 25.8 | 21 | 0 | 540 | 0 | 0 | 0 | 0 | 10 | 0 | 0 | 0 | 0 | 0 | 1.16 | 75 | 0 | 13 | 905 | 0 | 0 | 0 | 0 | 0 | 215 | 0 | 0 | 0 | 1187 | 5 | 0 | 26 | 0 | 345 | 345 | 45 | 5 | 159 | 42 | 0 | 98 | 0 | 0 | 20 | 0 | 132 | 0 | 24 | 0 | 315 | 0 | 397 | 42 | 23 | 26 | 3 | 17 | 0 | 85 | 0 | 0 | 0 | 96 | 0 | 59 | 19 | 66 | 1 | 15.8 | 6 | 6598.76 | 857 | 300 | 0 | 0 | 0 | 0 | 0 | 0 | 0 | 0 | 0 | 31 | 1005 | 0 | 0 | 0 | 1169.76 | 0 | 0 | 0 | 0 | 0 | 0 | 0 | 0 | 0 | 16.95 | 42 | 0 | 0 | 18.64 | 199 | 0 | 0 | 0 | 0 | 0 | 414 | 0 | 1.76 | 0 | 53 | 0 | 13 | 0 | 0 | 0 | 0 | 2 | 59 | 0.19 | 0 | 280 | 125 | 220 | 0 | 0 | 550 | 0 | 5357.3 | 11956.06 | 92.73
17:00 | 0 | 17 | 25 | 0 | 0 | 0 | 0 | 0 | 412 | 0 | 0 | 35 | 17 | 37 | 15 | 45 | 30 | 17 | 40 | 0 | 0 | 0 | 485 | 0 | 5 | 0 | 0 | 0 | 3 | 108 | 27.8 | 21 | 0 | 500 | 3 | 10 | 0 | 0 | 10 | 0 | 0 | 0 | 0 | 0 | 0.32 | 75 | 4 | 27 | 905 | 0 | 0 | 6 | 0 | 15 | 219 | 0 | 0 | 0 | 1140 | 2 | 3 | 8 | 0 | 315 | 305 | 45 | 5 | 202 | 10 | 6 | 97 | 12 | 0 | 20 | 0 | 132 | 0 | 7 | 0 | 305 | 0 | 352 | 42 | 53 | 69 | 1 | 17 | 0 | 85 | 0 | 0 | 0 | 96 | 0 | 67 | 27 | 66 | 0 | 4.84 | 6 | 6613.96 | 857 | 280 | 0 | 0 | 0 | 0 | 0 | 0 | 0 | 0 | 0 | 11 | 1068 | 0 | 0 | 0 | 1448.8 | 0 | 0 | 0 | 0 | 0 | 0 | 0 | 0 | 0 | 5.27 | 14 | 0 | 0 | 6.22 | 186 | 0 | 0 | 0 | 0 | 0 | 337 | 0 | 0.52 | 0 | 53 | 35 | 4 | 34 | 0 | 0 | 0 | 0.9 | 20 | 0.06 | 0 | 271 | 120 | 180 | 0 | 0 | 550 | 0 | 5481.77 | 12095.73 | 92.72
18:00 | 0 | 17 | 25 | 0 | 0 | 0 | 0 | 0 | 319 | 0 | 0 | 35 | 17 | 70 | 15 | 45 | 30 | 17 | 46 | 0 | 0 | 0 | 460 | 0 | 17 | 0 | 0 | 0 | 0 | 108 | 19.8 | 19 | 0 | 345 | 16 | 15 | 0 | 0 | 10 | 0 | 0 | 0 | 0 | 0 | 0 | 75 | 15 | 27 | 905 | 0 | 0 | 18 | 0 | 51 | 221 | 0 | 0 | 0 | 1058 | 0 | 12 | 8 | 0 | 270 | 280 | 45 | 0 | 170 | 10 | 45 | 50 | 40 | 0 | 20 | 0 | 114 | 0 | 0 | 0 | 305 | 0 | 349 | 42 | 53 | 141 | 0 | 21 | 0 | 42 | 0 | 0 | 0 | 96 | 0 | 87 | 56 | 66 | 0 | 0 | 6 | 6343.8 | 857 | 300 | 0 | 0 | 0 | 0 | 0 | 0 | 0 | 0 | 0 | 0.5 | 1105 | 0 | 0 | 0 | 1442.25 | 0 | 0 | 0 | 0 | 0 | 0 | 0 | 0 | 0 | 0 | 0 | 0 | 0 | 0 | 183 | 0 | 0 | 0 | 0 | 0 | 280 | 0 | 0 | 0 | 52 | 50 | 0 | 49 | 0 | 0 | 0 | 0 | 0 | 0 | 0 | 286 | 120 | 180 | 0 | 0 | 500 | 0 | 5404.75 | 11748.55 | 92.72
19:00 | 0 | 17 | 8 | 0 | 0 | 0 | 0 | 0 | 333 | 0 | 0 | 35 | 17 | 70 | 0 | 15 | 30 | 17 | 16 | 0 | 0 | 0 | 380 | 0 | 17 | 0 | 0 | 0 | 0 | 108 | 19.8 | 20 | 0 | 500 | 15 | 15 | 0 | 0 | 8 | 0 | 0 | 0 | 0 | 0 | 0 | 75 | 15 | 34 | 905 | 0 | 0 | 19 | 0 | 17 | 221 | 0 | 0 | 0 | 1160 | 0 | 12 | 8 | 0 | 295 | 290 | 36 | 0 | 193 | 10 | 16 | 101 | 17 | 0 | 20 | 0 | 130 | 0 | 0 | 0 | 300 | 0 | 322 | 42 | 53 | 146 | 0 | 21 | 0 | 86 | 0 | 0 | 0 | 97 | 0 | 59 | 84 | 68 | 0 | 0 | 6 | 6498.8 | 859 | 300 | 0 | 0 | 0 | 0 | 0 | 0 | 0 | 0 | 0 | 0 | 1036 | 0 | 0 | 0 | 1443.83 | 0 | 0 | 0 | 0 | 0 | 0 | 0 | 0 | 0 | 0 | 0 | 0 | 0 | 0 | 180 | 0 | 0 | 0 | 0 | 0 | 411 | 0 | 0 | 0 | 53 | 50 | 0 | 49 | 0 | 0 | 0 | 0 | 0 | 0 | 0 | 274 | 125 | 220 | 0 | 0 | 482 | 0 | 5482.83 | 11981.63 | 92.72
19:30 | 0 | 0 | 0 | 0 | 0 | 0 | 0 | 0 | 375 | 0 | 0 | 35 | 0 | 55 | 0 | 0 | 15 | 17 | 15 | 0 | 0 | 0 | 435 | 0 | 17 | 0 | 0 | 0 | 0 | 90 | 19.8 | 20 | 0 | 500 | 0 | 15 | 0 | 0 | 2 | 0 | 0 | 0 | 0 | 0 | 0 | 75 | 16 | 36 | 905 | 0 | 0 | 18 | 0 | 17 | 220 | 0 | 0 | 0 | 1160 | 0 | 6 | 8 | 0 | 290 | 285 | 51 | 0 | 192 | 10 | 15 | 102 | 0 | 0 | 20 | 0 | 132 | 0 | 0 | 0 | 305 | 0 | 317 | 42 | 53 | 155 | 0 | 21 | 0 | 86 | 0 | 0 | 0 | 97 | 0 | 59 | 84 | 70 | 0 | 0 | 6 | 6463.8 | 859 | 300 | 0 | 0 | 0 | 0 | 0 | 0 | 0 | 0 | 0 | 0 | 1082 | 0 | 0 | 0 | 1450.94 | 0 | 0 | 0 | 0 | 0 | 0 | 0 | 0 | 0 | 0 | 0 | 0 | 0 | 0 | 181 | 0 | 0 | 0 | 0 | 0 | 405 | 0 | 0 | 0 | 53 | 50 | 0 | 49 | 0 | 0 | 0 | 0 | 0 | 0 | 0 | 276 | 130 | 220 | 0 | 0 | 550 | 0 | 5605.94 | 12069.74 | 92.72
20:00 | 0 | 0 | 0 | 0 | 0 | 0 | 0 | 0 | 375 | 0 | 0 | 35 | 0 | 54 | 0 | 0 | 15 | 0 | 0 | 0 | 0 | 0 | 440 | 0 | 0 | 0 | 0 | 0 | 0 | 70 | 19.8 | 20 | 0 | 500 | 0 | 0 | 0 | 0 | 0 | 0 | 0 | 0 | 0 | 0 | 0 | 75 | 0 | 34 | 905 | 0 | 0 | 0 | 0 | 0 | 223 | 0 | 0 | 0 | 1160 | 0 | 0 | 8 | 0 | 300 | 295 | 51 | 0 | 195 | 10 | 0 | 103 | 0 | 0 | 20 | 0 | 130 | 0 | 0 | 0 | 305 | 0 | 329 | 42 | 53 | 156 | 0 | 21 | 0 | 86 | 0 | 0 | 0 | 98 | 0 | 63 | 60 | 70 | 0 | 0 | 6 | 6326.8 | 859 | 300 | 0 | 0 | 0 | 0 | 0 | 0 | 0 | 0 | 0 | 0 | 1103 | 0 | 0 | 0 | 1445.19 | 0 | 0 | 0 | 0 | 0 | 0 | 0 | 0 | 0 | 0 | 0 | 0 | 0 | 0 | 181 | 0 | 0 | 0 | 0 | 0 | 414 | 0 | 0 | 0 | 52 | 35 | 0 | 34 | 0 | 0 | 0 | 0 | 0 | 0 | 0 | 274 | 130 | 220 | 0 | 0 | 546 | 0 | 5593.19 | 11919.99 | 92.71
21:00 | 0 | 0 | 0 | 0 | 0 | 0 | 0 | 0 | 413 | 0 | 0 | 35 | 0 | 34 | 0 | 0 | 15 | 0 | 0 | 0 | 0 | 0 | 460 | 0 | 0 | 0 | 0 | 0 | 0 | 70 | 19.8 | 20 | 0 | 545 | 0 | 0 | 0 | 0 | 3 | 0 | 0 | 0 | 0 | 0 | 0 | 75 | 0 | 35 | 905 | 0 | 0 | 0 | 0 | 0 | 224 | 0 | 0 | 0 | 1189 | 0 | 0 | 8 | 0 | 330 | 330 | 51 | 0 | 213 | 10 | 0 | 103 | 0 | 0 | 20 | 0 | 130 | 0 | 0 | 0 | 300 | 0 | 414 | 42 | 53 | 159 | 0 | 21 | 0 | 86 | 0 | 0 | 0 | 98 | 0 | 115 | 28 | 69 | 0 | 0 | 6 | 6628.8 | 859 | 300 | 0 | 0 | 0 | 0 | 0 | 0 | 0 | 0 | 0 | 0 | 1056 | 0 | 0 | 0 | 1312.57 | 0 | 0 | 0 | 0 | 0 | 0 | 0 | 0 | 0 | 0 | 0 | 0 | 0 | 0 | 190 | 0 | 0 | 0 | 0 | 0 | 414 | 0 | 0 | 0 | 52 | 0 | 0 | 34 | 0 | 0 | 0 | 0 | 0 | 0 | 0 | 282 | 130 | 220 | 0 | 0 | 560 | 0 | 5409.57 | 12038.37 | 92.71
22:00 | 0 | 0 | 0 | 0 | 0 | 0 | 0 | 0 | 412 | 0 | 0 | 0 | 0 | 34 | 0 | 0 | 0 | 0 | 0 | 0 | 0 | 0 | 465 | 0 | 0 | 0 | 0 | 0 | 0 | 70 | 19 | 18 | 0 | 500 | 0 | 0 | 0 | 0 | 5 | 0 | 0 | 0 | 0 | 0 | 0 | 75 | 0 | 35 | 905 | 0 | 0 | 0 | 0 | 0 | 226 | 0 | 0 | 0 | 1161 | 0 | 0 | 8 | 0 | 330 | 300 | 51 | 0 | 201 | 10 | 0 | 104 | 0 | 0 | 20 | 0 | 124 | 0 | 0 | 0 | 305 | 0 | 470 | 41 | 53 | 163 | 0 | 21 | 0 | 86 | 0 | 0 | 0 | 98 | 0 | 115 | 28 | 69 | 0 | 0 | 6 | 6528 | 860 | 300 | 0 | 0 | 0 | 0 | 0 | 0 | 0 | 0 | 0 | 0 | 1008 | 0 | 0 | 0 | 1332.78 | 0 | 0 | 0 | 0 | 0 | 0 | 0 | 0 | 0 | 0 | 0 | 0 | 0 | 0 | 196 | 0 | 0 | 0 | 0 | 0 | 414 | 0 | 0 | 0 | 52 | 0 | 0 | 0 | 0 | 0 | 0 | 0 | 0 | 0 | 0 | 276 | 130 | 220 | 0 | 0 | 560 | 0 | 5348.78 | 11876.78 | 92.7
23:00 | 0 | 0 | 0 | 0 | 0 | 0 | 0 | 0 | 391 | 0 | 0 | 0 | 0 | 0 | 0 | 0 | 0 | 0 | 0 | 0 | 0 | 0 | 440 | 0 | 0 | 0 | 0 | 0 | 0 | 35 | 13 | 17 | 0 | 500 | 0 | 0 | 0 | 0 | 8 | 0 | 0 | 0 | 0 | 0 | 0 | 75 | 0 | 37 | 905 | 0 | 0 | 0 | 0 | 0 | 225 | 0 | 0 | 0 | 1160 | 0 | 0 | 8 | 0 | 320 | 290 | 51 | 0 | 193 | 10 | 0 | 103 | 0 | 0 | 20 | 0 | 122 | 0 | 0 | 0 | 300 | 0 | 370 | 41 | 53 | 156 | 0 | 21 | 0 | 86 | 0 | 0 | 0 | 98 | 0 | 59 | 19 | 70 | 0 | 0 | 0 | 6196 | 860 | 300 | 0 | 0 | 0 | 0 | 0 | 0 | 0 | 0 | 0 | 0 | 1005 | 0 | 0 | 0 | 1224.42 | 0 | 0 | 0 | 0 | 0 | 0 | 0 | 0 | 0 | 0 | 0 | 0 | 0 | 0 | 180 | 0 | 0 | 0 | 0 | 0 | 402 | 0 | 0 | 0 | 52 | 0 | 0 | 0 | 0 | 0 | 0 | 0 | 0 | 0 | 0 | 273 | 130 | 220 | 0 | 0 | 560 | 0 | 5206.42 | 11402.42 | 92.7
Total KWH | 0 | 196800 | 255840 | 0 | 0 | 0 | 0 | 0 | 8708400 | 0 | 0 | 344160 | 196920 | 634464 | 53280 | 106636 | 197113 | 53796 | 108000 | 0 | 0 | 0 | 10580258 | 0 | 53517 | 3345 | 0 | 0 | 178508 | 1322400 | 442800 | 508320 | 0 | 11460454.55 | 42655 | 45164 | 0 | 0 | 181440 | 0 | 0 | 0 | 0 | 16320 | 20883 | 1813020 | 53527 | 461280 | 18552727.27 | 0 | 0 | 150240 | 0 | 114581 | 5040277 | 0 | 0 | 0 | 23983634 | 120015 | 45163 | 853091 | 0 | 8045500 | 7638000 | 899200 | 97920 | 4887000 | 627048 | 87360 | 2081275 | 88320 | 0 | 461510 | 0 | 2737920 | 0 | 354618 | 0 | 7540000 | 0 | 8965000 | 982000 | 810120 | 2858481.82 | 61955 | 389832 | 0 | 1466880 | 269568 | 0 | 0 | 2345650 | 0 | 1539600 | 614400 | 2203200 | 12850 | 269340 | 103680 | 145337256.64 | 20541818 | 7716672 | 0 | 0 | 0 | 0 | 0 | 0 | 0 | 0 | 0 | 486000 | 21963600 | 0 | 0 | 0 | 25623652 | 0 | 0 | 0 | 0 | 0 | 0 | 0 | 0 | 0 | 286528 | 626515 | 0 | 0 | 330752 | 4326091 | 0 | 0 | 0 | 0 | 0 | 9432509 | 0 | 31440 | 0 | 1194327 | 188264 | 229711 | 237561 | 0 | 0 | 0 | 37336.8 | 1095840 | 3058 | 0 | 5476000 | 2884000 | 5355030 | 0 | 0 | 12094545.45 | 0 | 120161250.25 | 265498506.89

## Forecast
Power Grid Bangladesh PLC
National Load Dispatch Center (NLDC)
Forecasted Generation & Demand of National Grid
| Date : | 23-02-2026
Sl. | Name of the Power Station | Fuel | Producer | Installed Capacity |  | Present Capacity | Actual Generation on |  | Forecasted Available Gen. on |  | Effective Available Gen. on |  | Remarks
[7 empty] | 22-02-2026 | during | 23-02-2026 | during | 23-02-2026 | during
[7 empty] | Day Peak | Ev. Peak | Day Peak | Ev. Peak | Day Peak | Ev. Peak
|  |  |  | Unit No. X Capacity | MW | MW | MW | MW | MW | MW | MW | MW
1 | Ghorasal Repowered CCPP Unit-3 | Gas | PDB | 1*260 | 260 | 260 | 0 | 0 | 0 | 0 | 0 | 0 | GT is under maintenance
2 | Ghorasal Repowered CCPP Unit-4 | Gas | PDB | 1*210 | 210 | 240 | 0 | 0 | 230 | 230 | 0 | 0 | Gas shortage
| Ghorasal TPP Unit-5 | Gas | PDB | 1*210 | 210 | 190 | 0 | 0 | 190 | 190 | 0 | 0 | Gas shortage
3 | Ghorasal 365 MW CCPP Unit-7 | Gas | PDB | 1*243+1*122 | 365 | 365 | 0 | 0 | 260 | 260 | 0 | 0 | Gas shortage
4 | Ghorashal 108 MW PP (Regent) | Gas | IPP | 34*3.35 | 108 | 97.7 | 0 | 0 | 97.7 | 97.7 | 0 | 0 | Demand "0"MW due to gas restriction by Titas
5 | Haripur GTPP | Gas | SBU,PDB | 32*2 | 32 | 20 | 0 | 0 | 0 | 0 | 0 | 0 | -
6 | Haripur 412 MW CCPP | Gas | EGCB | 1*273+1*139 | 412 | 412 | 364 | 375 | 412 | 412 | 412 | 412 | -
| Haripur 360 MW CCPP (HPL) | Gas | IPP | 1*235+1*125 | 0 | 0 | 0 | 0 | 0 | 0 | 0 | 0 | Contract Expired
7 | Meghnaghat 450 MW CCPP (MPL) | Gas | IPP | 2*150+1*150 | 450 | 450 | 0 | 0 | 450 | 450 | 0 | 0 | Gas shortage
8 | Meghnaghat CCPP(Summit) | Gas | IPP | 2*110+1*110 | 335 | 335 | 0 | 0 | 335 | 335 | 0 | 0 | Gas shortage
9 | Madanganj-55 MW PP(Summit) | HFO | IPP | 3*17+1*11.3 | 55 | 55 | 0 | 15 | 55 | 55 | 55 | 55 | -
12 | Siddhirgonj 210 MW TPP | Gas | PDB | 1*210 | 210 | 115 | 0 | 0 | 0 | 0 | 0 | 0 | Under Major Overhauling
13 | Siddhirgonj 2*120 MW GTPP | Gas | EGCB | 2*105 | 210 | 210 | 0 | 0 | 210 | 210 | 0 | 0 | Gas shortage
14 | Siddhirganj 335 MW CCPP | Gas | EGCB | 1*217+118 | 335 | 335 | 0 | 0 | 335 | 335 | 335 | 335 | -
15 | Gagnagar 102 MW PP (Digital Power) | HFO | IPP | 12*8.924 | 102 | 102 | 0 | 0 | 0 | 0 | 0 | 0 | Liquid fuel shortage
17 | Kamalaghat 54 MW PP(Banco Energy) | HFO | IPP | 3*18 | 54 | 53.97 | 16.2 | 35 | 53.97 | 53.97 | 49 | 49 | FGMO
18 | Kodda 150 MW PP BRPL | HFO | PDB-RPCL | 9*17.06 | 149 | 149.36 | 0 | 0 | 149.36 | 149.36 | 149.36 | 149.36 | -
18 | Manikganj 55 MW PP (Northern) | HFO | IPP | 19.3*3 | 55 | 55 | 0 | 17 | 55 | 55 | 55 | 55 | Liquid fuel shortage
20 | Nababganj 55 MW PP (Southern power ) | HFO | IPP | 19.3*3 | 55 | 55 | 0 | 17 | 55 | 55 | 17 | 35 | Liquid fuel shortage
22 | Summit Power Ashulia | Gas | IPP |  | 80 | 33.75 | 23 | 19.8 | 33 | 33 | 33 | 33 | -
22 | Summit Power Madhabdi | Gas | IPP | 3*3.67+4*8.73 | 80 | 23 | 22 | 20 | 22 | 22 | 22.5 | 22.5 | -
25 | Gazipur 52 MW PP | HFO | RPCL | 6*8.9 | 52 | 52.194 | 23 | 0 | 52.19 | 52.19 | 52.19 | 52.19 | -
26 | Tongi 80 MW GTPP | Gas | PDB | 1* 105 | 105 | 105 | 0 | 0 | 0 | 0 | 0 | 0 | Under Maintenance of Exciter
27 | Kodda 300 MW PP Unit-2 (Summit) | HFO | IPP | 18*17.06 | 300 | 300 | 0 | 0 | 300 | 300 | 300 | 300 | -
28 | Kodda 149 MW PP Unit-1 (Summit) | HFO | IPP | 8*18.45+8.97 | 149 | 149 | 34 | 55 | 149 | 149 | 149 | 149 | -
29 | Gazipur 100 MW PP | HFO | RPCL | 6*17.5 | 105 | 105 | 17 | 0 | 105 | 105 | 105 | 105 | -
30 | Meghnaghat 104 MW PP (OPCL) | HFO | IPP | 6*18.5 | 104 | 104 | 0 | 0 | 104 | 104 | 0 | 0 | Liquid fuel shortage
31 | Manikgonj 162MW PP(MPGL) | HFO | IPP | 9*18 | 162 | 162 | 0 | 15 | 162 | 162 | 146 | 146 | FGMO
32 | Spectra Solar Plant Ltd. | Solar | IPP |  | 35 | 35 | 27 | 0 | 30 | 0 | 30 | 0 | -
33 | Kanchan Purbachal Power Generation Ltd. | HFO | IPP | 18.4*3 | 55 | 55 | 17 | 0 | 55 | 55 | 55 | 55 | Liquid fuel shortage
34 | Unique Meghnaghat Power Limited (UMPL) | Gas | IPP |  | 584 | 584 | 540 | 500 | 584 | 584 | 584 | 584 | FGMO Available
35 | Meghnaghat CCPP(Summit)-2 | Gas/HSD | IPP | 1*409+1*202 | 583 | 583 | 455 | 435 | 583 | 583 | 524.7 | 524.7 | FGMO
| JERA Meghnaghat Power Limited | Gas | IPP | 250*2+268 | 0 | 718 | 0 | 0 | 718 | 718 | 0 | 0 | Gas shortage
| Sreepur 150 MW PP BRPL | HFO | PDB-RPCL | 9*18 | 0 | 160 | 108 | 90 | 160 | 160 | 149 | 149 | -
Dhaka Area Total |  |  |  |  | 6001 | 6668.974 | 1646.2 | 1593.8 | 5945.22 | 5915.22 | 3222.75 | 3210.75
36 | Chattogram TPP | Gas | PDB | 1*210+1*210 | 420 | 360 | 0 | 0 | 0 | 0 | 0 | 0 | U#1 Under maintenance, U#2 Running
37 | Raozan 25 MW PP | HFO | IPP | 3*8.9 | 25 | 25.5 | 0 | 0 | 25.5 | 25.5 | 25.5 | 25.5 | -
38 | Teknaf 20MW PP (Solartech) | Solar | IPP |  | 20 | 20 | 18 | 0 | 19 | 0 | 19 | 0 | -
39 | Patenga 50MW PP (Baraka) | HFO | IPP | 8*6.98 | 50 | 50 | 7 | 18 | 50 | 50 | 50 | 50 | -
40 | Karnaphuli Hydro PP Unit-1,2,3,4, 5 | Hydro | PDB | 2*40+3*50 | 230 | 230 | 75 | 75 | 75 | 75 | 75 | 75 | -
41 | Sikalbaha 225MW CCPP | Gas/HSD | PDB | 1*150+1*75 | 225 | 225 | 218 | 220 | 220 | 220 | 220 | 220 | -
42 | Sikalbaha Peaking GT | Gas/HSD | PDB | 1*150 | 150 | 150 | 0 | 0 | 0 | 0 | 0 | 0 | -
43 | Sikalbaha 105 MW PP (Baraka Sikalbaha) | HFO | IPP | 6*17.5 | 105 | 105 | 0 | 17 | 105 | 105 | 95 | 95 | Bill delay
44 | Hathazari 100 MW peaking PP | HFO | PDB | 11*8.9 | 98 | 98 | 0 | 0 | 32 | 32 | 32 | 32 | Liquid fuel shortage
45 | Dohazari -Kalaish 100 MW Peaking | HFO | PDB | 6*17 | 102 | 102 | 0 | 0 | 68 | 68 | 51 | 51 | Engine Problem
46 | Juldah 100 MW PP Unit-3 (Acorn) | HFO | IPP | 8*13.5 | 100 | 100 | 0 | 0 | 100 | 100 | 25 | 25 | Liquid fuel shortage
| Malancha, Ctg. EPZ (United) | Gas | IPP | 5*8.73+3*9.34 | 42 | 42 | 3 | 36 | 5 | 20 | 5 | 20 | -
47 | Chattogram 108 MW PP (ECPV) | HFO | IPP | 16*7 | 108 | 108 | 0 | 0 | 108 | 108 | 108 | 108 | -
48 | Kaptai 7 MW Solar PP | Solar | PDB |  | 7 | 6 | 3.23 | 0 | 3.34 | 0 | 3.34 | 0 | -
49 | Anwara 300 MW PP (United) | HFO | IPP | 17*17+24 | 300 | 300 | 0 | 15 | 300 | 300 | 16 | 16 | Avail.100%;NEO cut for BPDB late pay.PPASec13.2(j)
50 | Jodiac Power | HFO | IPP | 3*18.55+1*3.6 | 54 | 54.363 | 0 | 0 | 54.36 | 54.36 | 17 | 17 | Liquid fuel shortage
51 | Karnaphuli Power Ltd. | HFO | IPP | 18.415*6+6.5 | 110 | 110 | 0 | 16 | 110 | 110 | 99 | 99 | FGMO
52 | Juldah unit-2 (Acorn) | HFO | IPP | 8*13.6 | 100 | 100 | 0 | 0 | 100 | 100 | 12 | 12 | Liquid fuel shortage
53 | Anlima Energy Ltd. | HFO | IPP | 6*21.2 | 116 | 116 | 0 | 0 | 116 | 116 | 105 | 105 | FGMO
54 | Mirsharai 150 MW BRPL | HFO/Gas | IPP | 18.5*9 | 163 | 163 | 0 | 0 | 163 | 163 | 147 | 147 | FGMO
55 | SS Power | Coal | IPP | 2*660 | 1224 | 1224 | 1070 | 1160 | 1224 | 1224 | 1224 | 1224 | -
56 | Cox's Bazar Wind | Wind | PDB | 22*3 | 60 | 60 | 9 | 2 | 10 | 18 | 10 | 18 | -
57 | Matarbari 2*600 MW (CPGCBL) | Coal | CPGCL | 2*600 | 1150 | 1150 | 905 | 905 | 905 | 905 | 905 | 905 | ps availability is less
Chattogram Area Total |  |  |  |  | 4959 | 4898.863 | 2308.23 | 2464 | 3793.2 | 3793.86 | 3243.84 | 3244.5
58 | Ashuganj CCPP 225 MW | Gas | APSCL | 1X142+1X75 | 221 | 221 | 191 | 192 | 221 | 221 | 205 | 205 | FGMO
59 | Ashuganj 450 MW CCPP(North) | Gas | APSCL | 1*360 | 360 | 353.35 | 315 | 290 | 353.15 | 353.15 | 353.15 | 353.15 | FGMO
60 | Ashuganj 450 MW CCPP(South) | Gas | APSCL | 1*360 | 360 | 318.81 | 335 | 285 | 318.81 | 318.81 | 318.81 | 318.81 | -
61 | Ashuganj 420 MW CCPP(East) | Gas | APSCL | 284*1+116*1 | 400 | 393 | 0 | 0 | 393 | 393 | 0 | 0 | Gas shortage
62 | Ashuganj TSK 50 MW PP | Gas | APSCL | 14*3.96 | 53 | 46.701 | 39 | 10 | 41.65 | 41.65 | 41.65 | 41.65 | -
63 | Ashuganj 55 MW PP (Precision) | Gas | QRPP | 15*4 | 55 | 55 | 5 | 0 | 55 | 55 | 55 | 55 | Gas shortage
64 | Ashuganj 195 MW PP (APSCL-United) | Gas | IPP | 20X9.73+1X16 | 195 | 195 | 70 | 8 | 195 | 195 | 100 | 100 | Gas shortage
65 | Ashuganj 51 MW PP (Midland) | Gas | IPP | 6X9.34 | 51 | 51 | 45 | 51 | 51 | 51 | 51 | 51 | -
66 | Ashuganj 150MW PP (Midland) | HFO | IPP | 23X7.015 | 150 | 150 | 0 | 6 | 150 | 150 | 150 | 150 | -
67 | Titas 50 MW Peaking PP | HFO | PDB | 6*8.92 | 52 | 52 | 0 | 0 | 42 | 42 | 42 | 42 | machine problem
68 | Chandpur 150 MW CCPP | Gas | PDB | 1*106+1*57 | 163 | 163 | 97 | 102 | 163 | 163 | 110 | 110 | Gas shortage
69 | Chandpur 200MW (Desh energy) | HFO | IPP | 12*18.4 | 200 | 200 | 0 | 0 | 200 | 200 | 180 | 180 | FGMO
| Import (Tripura) | Import | Import |  | 160 | 160 | 124 | 132 | 84 | 80 | 132 | 132 | -
71 | Jangalia 52 MW PP (Lakdanavi) | HFO | IPP | 6*8.92 | 52.2 | 52.2 | 0 | 0 | 52.2 | 52.2 | 52.2 | 52.2 | -
72 | Cumilla 25 MW PP (Summit) | Gas | SIPP,REB | 3*3.67+2*6.97 | 25 | 25 | 20 | 20 | 24.5 | 24.5 | 20 | 20 | -
73 | Feni Lanka Power | HFO | IPP | 7*18.415+1*9.78 | 114 | 114 | 0 | 0 | 114 | 114 | 103 | 103 | FGMO
74 | Chowmuhani 113 MW | HFO | IPP | 12*9.78+2*3.1 | 113 | 113 | 0 | 0 | 113 | 113 | 9 | 9 | Liquid fuel Shortage
75 | Chandpur 115(Doreen) | HFO | IPP | 4*18.5+2*22.5 | 115 | 115 | 0 | 15 | 115 | 115 | 104 | 104 | FGMO
76 | Sonagazi 75 MW (AC) Solar Power Plant | Solar | EGCB |  | 75 | 75 | 56 | 0 | 65 | 0 | 65 | 0 | -
Cumilla Area Total |  |  |  |  | 2914.2 | 2853.061 | 1297 | 1111 | 2751.31 | 2682.31 | 2091.81 | 2026.81
Sl. | Name of the Power Station | Fuel | Producer | Installed Capacity |  | Present Capacity | Actual Generation on |  | Forecasted Available Gen. on |  | Effective Available Gen. on |  | Remarks
[7 empty] | 22-02-2026 | during | 23-02-2026 | during | 23-02-2026 | during
[7 empty] | Day Peak | Ev. Peak | Day Peak | Ev. Peak | Day Peak | Ev. Peak
|  |  |  | Unit No. X Capacity | MW | MW | MW | MW | MW | MW | MW | MW
77 | RPCL 210MW CCPP | Gas | RPCL | 4*35+1*70 | 210 | 210 | 97 | 70 | 157.5 | 157.5 | 35 | 35 | Low gas pressure
79 | Sarishabari 3 MW Solar Plant | Solar | IPP |  | 3 | 2.71 | 2 | 0 | 2 | 0 | 2 | 0 | -
80 | Mymensingh 200 MW PP (United) | HFO | IPP | 9.78*21 | 200 | 200 | 19 | 84 | 20 | 50 | 20 | 50 | Avil100%,NEO cut for BPDB late pay PPA Sec.13.2(j)
81 | Jamalpur 115 MW PP (United) | HFO | IPP | 9.78*12 | 115 | 115 | 60 | 59 | 60 | 115 | 60 | 115 | -
82 | Sutiakhali 50 MW Solar PP | Solar | IPP |  | 50 | 50 | 40.04 | 0 | 44 | 0 | 44 | 0 | -
83 | Tangail Palli Power Gen 22 MW | HFO | IPP | 4*6.7 | 22 | 22 | 6 | 6 | 22 | 22 | 6 | 6 | To be dispatched 06 MW, due to fuel shortages.
84 | Bhairob 54.5 MW | HFO | IPP | 3*18.2 | 54 | 54.5 | 0 | 0 | 54.5 | 54.5 | 17 | 17 | Liquid fuel shortage
Mymensingh Area Total |  |  |  |  | 654 | 654.21 | 224.04 | 219 | 360 | 399 | 184 | 223
| Moulvibazar 10 MW Solar Power Plant | Solar | IPP | 1*10 | 0 | 0 | 10 | 0 | 0 | 0 | 0 | 0 | -
85 | Fenchugonj CCPP Phase-1 | Gas | PDB | 2*32+1*33 | 97 | 90 | 42 | 42 | 42 | 42 | 42 | 42 | Machine Problem
86 | Fenchugonj CCPP Phase-2 | Gas | PDB | 2*35+1*35 | 104 | 90 | 23 | 53 | 23 | 23 | 23 | 23 | Machine Problem
87 | Kushiara 163 MW CCPP (KP) | Gas | IPP | 1*109+1*54 | 163 | 163 | 0 | 155 | 163 | 163 | 147 | 147 | FGMO
88 | Shajibazar 330 MW CCPP | Gas | PDB | 3*110 | 330 | 330 | 0 | 0 | 0 | 0 | 0 | 0 | Under Maintenance
91 | Shahjibazar GTPP Unit- 8 & 9 | Gas | PDB | 2*35 | 70 | 66 | 20 | 0 | 30 | 30 | 30 | 30 | GT-9 Under Maintenance
92 | Shahjibazar 86MW PP (Shahjibazar) | Gas | RPP | 32*2.90 | 86 | 86 | 83 | 86 | 86 | 86 | 83 | 83 | -
93 | Shahjibazar 100 MW GTPP | Gas | PDB | 1*100 | 100 | 100 | 0 | 0 | 0 | 0 | 0 | 0 | machine problem
94 | Sylhet 225 MW CCPP | Gas | PDB | 1*142+1*89 | 231 | 231 | 98 | 97 | 100 | 100 | 100 | 100 | STG Under Maintenance
95 | Sylhet 20 MW GTPP | Gas | PDB | 1*20 | 20 | 20 | 0 | 0 | 0 | 0 | 0 | 0 | Under Maintenance
96 | Shahjahanulla 25 MW PP | Gas | SIPP,REB | 3*9.34 | 25 | 25 | 17 | 21 | 25 | 25 | 17 | 17 | -
97 | Bibiana-II 341 MW CCPP (Summit) | Gas | IPP | 1*222+1*119 | 341 | 341 | 310 | 305 | 341 | 341 | 307 | 307 | FGMO
98 | Bibiyana-III 400 MW CCPP | Gas | PDB | 285*1+134*1 | 400 | 400 | 367 | 317 | 385 | 385 | 357 | 357 | FGMO Activated
99 | Bibiyana South 400 MW | Gas | PDB | 1*400 | 383 | 383 | 0 | 0 | 0 | 0 | 0 | 0 | Partial Shutdown due to maintenance
Sylhet Area Total |  |  |  |  | 2350 | 2325 | 970 | 1076 | 1195 | 1195 | 1106 | 1106
100 | Bheramara GTPP Unit-3 | HSD | PDB | 1X20 | 20 | 16 | 0 | 0 | 0 | 0 | 0 | 0 | Contract Expired
** | Bheramara (HVDC ) | Import | Import | 2X500 | 1000 | 1000 | 858 | 859 | 1000 | 1000 | 1000 | 1000 | -
101 | Faridpur 50 MW Peaking PP | HFO | PDB | 8*6.89 | 54 | 54 | 0 | 0 | 42 | 42 | 42 | 42 | Engine Problem
102 | Khulna 225 MW CCPP | HSD/Gas | NWPGCL | 1X150+1X75 | 230 | 230 | 0 | 0 | 230 | 230 | 0 | 0 | -
103 | Gopalganj 100 MW Peaking PP | HFO | PDB | 16*6.98 | 109 | 109 | 0 | 0 | 50 | 50 | 50 | 50 | Engine Problem
104 | Bheramara 410 MW CCPP | Gas | NWPGCL | 1X278+1X132 | 410 | 410 | 300 | 300 | 410 | 410 | 410 | 410 | Gas shortage
105 | Rupsha 105 MW PP (Orion rupsha) | HFO | IPP | 6*18.445 | 105 | 105 | 0 | 0 | 105 | 105 | 0.1 | 0.1 | Liquid fuel shortage
106 | Madhumati 100 MW PP | HFO | NWPGCL | 6*18 | 105 | 105 | 0 | 0 | 105 | 105 | 15 | 15 | Liquid fuel shortage
107 | Mongla Orion 100 MW Solar PP | Solar | IPP | 100 | 100 | 100 | 75 | 0 | 80 | 0 | 80 | 0 | -
108 | Khulna 330 MW CCPP | HSD/Gas | PDB | 1*220+1*110 | 336 | 336 | 0 | 0 | 330 | 330 | 0 | 0 | -
109 | Rampal 1320 MW (BIFPCL) | Coal | PDB | 660*2 | 1234 | 1148.28 | 874 | 1082 | 0 | 0 | 1070 | 1070 | plant availability zero
** | HVDC(Nepal) | Import | Import | 1*40 | 0 | 40 | 0 | 0 | 0 | 0 | 0 | 0 | -
Khulna Area Total |  |  |  |  | 3703 | 3653.28 | 2107 | 2241 | 2352 | 2272 | 2667.1 | 2587.1
| Patuakhali 1320 MW (RNPL) | Coal | RNPL | 660*2 | 1320 | 622 | 0 | 0 | 0 | 0 | 0 | 0 | Under Maintenance
110 | Barisal 110 MW PP (Summit ) | HFO | IPP | 7X17.076 | 110 | 110 | 0 | 0 | 110 | 110 | 110 | 110 | -
111 | Bhola 33 MW PP (Venture) | Gas | NENP | 1X34.50 | 40 | 11.04 | 0 | 0 | 0 | 0 | 0 | 0 | Contract Expired
112 | Bhola 225 MW CCPP | Gas | PDB | 2X63+1X68 | 194 | 194 | 125 | 130 | 130 | 130 | 130 | 130 | Partial Shutdown of STG
113 | Payra 1320 MW | Coal | BCPCL | 2*622 | 1244 | 1085.32 | 498 | 550 | 622 | 622 | 622 | 622 | FGMO
114 | Bhola Nutan Biddut BD LTD | Gas/HSD | IPP | 2*75+1*75 | 220 | 220 | 220 | 220 | 220 | 220 | 220 | 220 | MVAR Subjected to Grid Voltage
115 | United Payra Power Ltd. | HFO | IPP | 8*18.5+1*9.5 | 150 | 150 | 0 | 0 | 150 | 150 | 15 | 15 | Avail.100%;NEO cut for BPDB late pay.PPASec13.2(j)
116 | Barisal 307 MW | Coal | BCPCL | 307X1 | 307 | 307 | 245 | 276 | 307 | 307 | 307 | 307 | FGMO
117 | Barisal 1 MW Solar Plant | Solar | IPP |  | 1 | 1 | 0.44 | 0 | 1 | 0 | 1 | 0 | -
Barishal Area Total |  |  |  |  | 3586 | 2700.36 | 1088.44 | 1176 | 1540 | 1539 | 1405 | 1404
| Pabna 64 MW Solar Plant | Solar | PDB | 11*6.6 | 64 | 64.55 | 44.64 | 0 | 50 | 0 | 50 | 0 | Contract Expired
118 | Baghabari 71 MW GTPP | Gas | PDB | 1X71 | 71 | 70 | 0 | 0 | 0 | 0 | 0 | 0 | Gas shortage
| Baghabari 100 MW GTPP | Gas | PDB | 1*100 | 100 | 100 | 0 | 0 | 0 | 0 | 0 | 0 | Machine Under Maintenance
119 | Baghabari 50 MW Peaking PP | HFO | PDB | 6*8.9 | 52 | 52 | 0 | 0 | 47 | 47 | 0 | 0 | Under Maintenance
120 | Bera 70 MW Peaking PP | HFO | PDB | 9*8.29 | 71 | 71 | 0 | 0 | 0 | 0 | 0 | 0 | Under Maintenance
122 | Katakhali 50 MW Peaking PP | HFO | PDB | 6*8.7 | 50 | 50 | 0 | 0 | 32 | 32 | 32 | 32 | Engine Problem
123 | Sirajgonj 225MW CCPP Unit-1 | Gas/HSD | NWPGCL | 1*150+1*75 | 210 | 214 | 186 | 181 | 214 | 214 | 192.6 | 192.6 | FGMO
124 | Sirajgonj 225MW CCPP Unit-2 | Gas/HSD | NWPGCL | 1*150+1*75 | 220 | 220 | 0 | 0 | 220 | 220 | 0 | 0 | Standby @NLDC's instruction due to gas shortage
125 | Sirajgonj 225MW CCPP Unit-3 | Gas/HSD | NWPGCL | 1*141 | 220 | 220 | 0 | 0 | 220 | 220 | 0 | 0 | Standby as per instruction of NLDC
126 | Sirajgonj 400 MW CCPP Unit-4 | Gas/HSD | NWPGCL | 1*282+1*132 | 414 | 413.792 | 404 | 405 | 413.79 | 413.79 | 372.41 | 372.41 | FGMO
127 | Santahar 50 MW Peaking PP | HFO | PDB | 6*8.7 | 50 | 50 | 0 | 0 | 28 | 28 | 28 | 28 | machine problem
129 | Natore 52 MW PP (Rajlanka) | HFO | IPP | 6*8.92 | 52 | 52.2 | 0 | 0 | 52.2 | 52.2 | 52.2 | 52.2 | -
130 | Chapainawabganj 100 MW Peaking PP | HFO | PDB | 12*8.924 | 104 | 104 | 0 | 0 | 16 | 16 | 0 | 0 | Liquid fuel shortage
131 | Bagura 113 MW PP (Confidence)-2 | HFO | IPP | 6*18.55+7.2 | 113 | 113 | 0 | 0 | 113 | 113 | 113 | 113 | -
132 | Bagura 113 MW PP (Confidence)-1 | HFO | IPP | 6*18.55 | 113 | 113 | 0 | 0 | 113 | 113 | 113 | 113 | -
133 | Sirajgonj 6.55 MW Solar | Solar | NWPGCL |  | 6 | 6.09 | 5.02 | 0 | 5.45 | 0 | 5.45 | 0 | -
** | Adani Power Jharkhanda Ltd | Import | Import | 2*673 | 1496 | 1435.88 | 1025.64 | 1450.94 | 1435.88 | 1435.88 | 1435.88 | 1435.88 | -
134 | Sirajganj 68 MW Solar Park | Solar | IPP |  | 68 | 68 | 53.29 | 0 | 61 | 0 | 61 | 0 | -
| Pabna Solar 100 MW | Solar | IPP |  | 0 | 100 | 96 | 0 | 100 | 0 | 100 | 0 | -
| Sirajganj 2 MW Wind Power Plant | Wind | PDB | 0.25*8 | 2 | 2 | 0 | 0 | 0 | 0 | 0 | 0 | Contract Expired
Rajshahi Area Total |  |  |  |  | 3476 | 3519.512 | 1814.59 | 2036.94 | 3121.32 | 2904.87 | 2555.54 | 2339.09
| Saidpur 150 MW Simple Cycle Power Plant | HSD | PDB | 1*150 | 150 | 162.443 | 0 | 0 | 0 | 0 | 0 | 0 | -
135 | Barapukuria TPP Unit-1 & 2 | Coal | PDB | 1*125+1*125 | 250 | 170 | 52 | 53 | 55 | 55 | 55 | 55 | Machine Problem
136 | Barapukuria 275 MW TPP Unit-3 | Coal | PDB | 1*275 | 274 | 274 | 0 | 0 | 0 | 0 | 0 | 0 | Under Maintenance
137 | Rangpur 20 MW GTPP | HSD | PDB | 1*20 | 20 | 20 | 0 | 0 | 20 | 20 | 0 | 0 | -
138 | Saidpur 20 MW GTPP | HSD | PDB | 1*20 | 20 | 20 | 0 | 0 | 14 | 14 | 0 | 0 | -
139 | Rangpur 113 MW PP (Confidence) | HFO | IPP | 9*6.984+7*7.015+3.15*2 | 113 | 113 | 0 | 49 | 113 | 113 | 113 | 113 | -
140 | Sympa Solar Power 8 MW | Solar | IPP |  | 8 | 8 | 5.9 | 0 | 5.2 | 0 | 5.2 | 0 | -
141 | Energypac Power Venture Thakurgaon Ltd. | HFO | IPP |  | 115 | 115 | 0 | 50 | 115 | 115 | 115 | 115 | -
142 | Intraco Solar 30 MW | Solar | IPP | 1*30 | 30 | 30 | 35 | 0 | 30 | 0 | 30 | 0 | -
143 | Teesta Solar Limited | Solar | BCPCL |  | 200 | 200 | 167 | 0 | 173.22 | 0 | 173.22 | 0 | -
Rangpur Area Total |  |  |  |  | 1180 | 1112.443 | 259.9 | 152 | 525.42 | 317 | 491.42 | 283
System Total |  |  |  |  | 28823.2 | 28385.703 | 11715.4 | 12069.74 | 21583.47 | 21018.26 | 16967.46 | 16424.25
Forecast Scenario (23-02-2026)
|  |  |  | Hour | Generation |  | Load-Shed |  | Demand
|  |  |  | 0:00 | 10130 |  | 0 |  | 10130
|  |  |  | 1:00 | 9740 |  | 0 |  | 9740
|  |  |  | 2:00 | 9360 |  | 0 |  | 9360
|  |  |  | 3:00 | 9660 |  | 0 |  | 9660
|  |  |  | 4:00 | 10720 |  | 0 |  | 10720
|  |  |  | 5:00 | 9470 |  | 0 |  | 9470
|  |  |  | 6:00 | 8660 |  | 0 |  | 8660
|  |  |  | 7:00 | 8950 |  | 0 |  | 8950
|  |  |  | 8:00 | 9930 |  | 0 |  | 9930
|  |  |  | 9:00 | 10730 |  | 0 |  | 10730
|  |  |  | 10:00 | 11230 |  | 0 |  | 11230
|  |  |  | 11:00 | 11500 |  | 0 |  | 11500
|  |  |  | 12:00 | 11910 |  | 0 |  | 11910
|  |  |  | 13:00 | 12410 |  | 0 |  | 12410
|  |  |  | 14:00 | 12480 |  | 0 |  | 12480
|  |  |  | 15:00 | 12130 |  | 0 |  | 12130
|  |  |  | 16:00 | 12150 |  | 0 |  | 12150
|  |  |  | 17:00 | 12290 |  | 0 |  | 12290
|  |  |  | 18:00 | 11940 |  | 0 |  | 11940
|  |  |  | 18:30 | 12000 |  | 0 |  | 12000
|  |  |  | 19:00 | 12180 |  | 0 |  | 12180
|  |  |  | 19:30 | 12270 |  | 0 |  | 12270
|  |  |  | 20:00 | 12120 |  | 0 |  | 12120
|  |  |  | 21:00 | 12230 |  | 0 |  | 12230
|  |  |  | 22:00 | 12070 |  | 0 |  | 12070
|  |  |  | 23:00 | 11700 |  | 0 |  | 11700
Probable Maximum Temperature: |  |  | 31.60°C
Probable Maximum Demand at Day Peak: |  |  | 11910.00 MW |  | Total Load Shed forecast (in MW) at evening peak hr. (Sub-station End): | [5 empty] | 0
Probable Maximum Demand at Evening Peak: |  |  | 12270.00 MW |  | Area Wise Load Shed forecast (in MW) at evening peak hr. (Sub-station End):
Probable Maximum Generation at Evening Peak: |  |  | 12270.00 MW |  | Dhaka | Chittagong | Cumilla | Mymensingh | Sylhet | Khulna | Barishal | Rajshahi | Rangpur | Total
Probable Total Energy Generation: |  |  | 265.69 MKWHr. |  | 0 | 0 | 0 | 0 | 0 | 0 | 0 | 0 | 0 | 0
*** This report is generated digitally from Operation Information System (OIS) at 10:29 hrs on 23-02-2026
|  | Sub-Divisional Engineer | [6 empty] | Executive Engineer
|  | Network Operation Division | [6 empty] | Network Operation Division

## P1
Power Grid Bangladesh PLC
National Load Dispatch Center (NLDC)
System Summary Report
|  | Date : | 22-02-2026
Power Supply Scenario
| Day Peak Generation |  |  | 11715.4 | MW | 12:00 Hr. | Energy Generated |  |  | 265.4985 |  | MKWHr.
| Day Peak Demand |  |  | 11715.4 | MW | 12:00 Hr. | Energy Unserverd |  |  | 0 |  | MKWHr.
| Evening Peak Generation |  |  | 12069.74 | MW | 19:30 Hr. | Energy Demand |  |  | 265.4985 |  | MKWHr.
| Evening Peak Demand |  |  | 12069.74 | MW | 19:30 Hr. | Maximum Temperature |  |  | 31.6 |  | °C
| Minimum Generation of the Day |  |  | 8468.56 | MW | 06:00 Hr. | Total Gas Supplied |  |  | 864.08 |  | MMCFD
| Maximum Generation of the Day |  |  | 12281.37 | MW | 14:00 Hr. | Production Cost per KWHr |  |  | 5.3335 |  | Tk.
Zone-wise Generation Summary (MKWHr.)
|  |  |  | Gas | Coal | HFO | HSD | Hydro | Solar | Import | Wind | Total
| Dhaka Zone |  |  | 31.7036 | 0 | 3.5229 | 0 | 0 | 0.17851 | 0 | 0 | 35.405 | Gas | 120.3407 | Gas | 413298331.6979
| Chattogram Zone |  |  | 5.5016 | 42.5364 | 0.42249 | 0 | 1.813 | 0.1409 | 0 | 0.18144 | 50.5958 | Coal | 83.2648 | Coal | 543308946.2441
| Cumilla Zone |  |  | 25.5905 | 0 | 0.22084 | 0 | 0 | 0.35462 | 2.7379 | 0 | 28.9039 | HFO | 6.8498 | HFO | 115974403.91
| Mymensingh Zone |  |  | 2.2032 | 0 | 2.2577 | 0 | 0 | 0.28219 | 0 | 0 | 4.7431 | HSD | 0 | HSD | 0
| Sylhet Zone |  |  | 25.6275 | 0 | 0 | 0 | 0 | 0.061955 | 0 | 0 | 25.6895 | Hydro | 1.813 | Hydro | 181302
| Khulna Zone |  |  | 7.7167 | 21.9636 | 0 | 0 | 0 | 0.486 | 20.5418 | 0 | 50.7081 | Solar | 4.1453 | Solar | 67055763.42
| Barishal Zone |  |  | 8.239 | 17.5705 | 0 | 0 | 0 | 0.003058 | 0 | 0 | 25.8126 | Import | 48.9034 | Import | 273547012
| Rajshahi Zone |  |  | 13.7586 | 0 | 0 | 0 | 0 | 1.2752 | 25.6237 | 0 | 40.6575 | Wind | 0.18144 | Wind | 2668982.4
| Rangpur Zone |  |  | 0 | 1.1943 | 0.42583 | 0 | 0 | 1.3629 | 0 | 0 | 2.983
| Total |  |  | 120.3407 | 83.2648 | 6.8498 | 0 | 1.813 | 4.1453 | 48.9034 | 0.18144 | 265.4985
Production Cost (Tk.)
|  |  |  | Fuel | Tk. |  | Fuel | Tk.
|  |  |  | Gas | 413298331.6979 |  | Hydro | 181302
|  |  |  | Coal | 543308946.2441 |  | Solar | 67055763.42
|  |  |  | HFO | 115974403.91 |  | Import | 273547012
|  |  |  | HSD | 0 |  | Wind | 2668982.4
[5 empty] | Total: | 141,60,34,741 |  | Tk.
E-W Interconnector & Import Scenario
Energy Flow from East to West: |  |  | KWHr: | 0 |  | Import through HVDC C/B Interconnector: |  |  | MKWHr: | 20.5418 | Peak Hr Flow | 859.00 MW at 19:30 hrs.
Energy Flow from West to East: |  |  | KWHr: | 31682002.22 |  | Import through Adani C/B Interconnector: |  |  | MKWHr: | 25.6237 | Peak Hr Flow | 1450.94 MW at 19:30 hrs.
Power Flow during Peak Demand (W-E): |  |  | MW: | 1453 |  | Import through Cumilla C/B Interconnector: |  |  | MKWHr: | 2.7379 | Peak Hr Flow | 132.00 MW at 19:30 hrs.
Maximum Power Flow (W-E): |  |  | MW: | 2013 |  | Total Import through C/B Interconnector: |  |  | MKWHr: | 48.9034 | Peak Hr Flow | 2441.94 MW at 19:30 hrs.
Zone-wise Load-shed and Demand Summary (MW) at evening peak Hour (19:30 Hr.)
|  |  |  | Zone |  | Load-Shed |  | Demand
|  |  |  | Dhaka |  | 0 |  | 4540
|  |  |  | Chattogram |  | 0 |  | 1216
|  |  |  | Cumilla |  | 0 |  | 1042
|  |  |  | Mymensingh |  | 0 |  | 992
|  |  |  | Sylhet |  | 0 |  | 419
|  |  |  | Khulna |  | 0 |  | 1324
|  |  |  | Barishal |  | 0 |  | 335
|  |  |  | Rajshahi |  | 0 |  | 1100
|  |  |  | Rangpur |  | 0 |  | 711
|  |  |  | Total |  | 0 |  | 11679
Status of unavailable Power Plant
|  | Planned S/D |  |  |  |  | Forced S/D
|  | Sl | Plant Name |  |  | Capacity | Sl | Plant Name |  |  | Capacity
|  | 1 | Baghabari 100 MW GTPP |  |  | 100
|  | 2 | Barapukuria TPP Unit-2 |  |  | 85
|  | 3 | Siddhirgonj 210 MW TPP |  |  | 115
[5 empty] | Total | 300 |  |  |  | Total | 0
|  |  |  | Total Unavailable Capacity |  |  |  | 300
Event Summary
| Outage Time | Restoration Time | Description of Event | [7 empty] | Description of Event
|  | 08:18 | Cumilla(S) 132/33kV S/S TR-2 HT is restored.
|  | 08:18 | Cumilla(S) 132/33kV S/S TR-2 LT is restored.
| 08:20 | 13:05 | Juldah-Sikalbaha 132kV Ckt-1 Scheduled S/D from Juldah 132/33kV end Due to Annual
maintenance
| 08:20 | 10:58 | Cumilla(S) 132/33kV S/S TR-2 HT Scheduled S/D Due to None
| 08:20 | 11:12 | Cumilla(S) 132/33kV S/S TR-2 LT Scheduled S/D
| 08:59 | 15:04 | Ghorashal 230kV S/S TARFO-2 HT Scheduled S/D Due to Red hot Maintenance | [7 empty] | 70.0MW load
interrup.
| 09:19 |  | Haripur 230/132kV S/S Auto TR-1 LT Scheduled S/D Due to Oil centrifuge
| 09:20 |  | Haripur 230/132kV S/S Auto TR-1 HT Scheduled S/D Due to Oil centrifuge
| 09:50 |  | Sirajganj 132/33kV S/S Solar Park 2 Scheduled S/D Due to Tele Protection Work
| 10:06 | 16:00 | Kachua 230/132/33kV S/S ATR-1 LT Project Work S/D Due to Oil leakage.
| 10:06 | 15:58 | Kachua 230/132/33kV S/S ATR-1 HT Project Work S/D Due to Oil Leakage.
| 10:07 | 11:16 | Meghnaghat 400/230kV S/S 230kV BUS Section 02 Scheduled S/D Due to For maintenance work.
| 10:32 | 12:50 | Ashuganj-Kishoreganj 132kV Ckt-2 Scheduled S/D from Bajitpur 132/33kV end Due to Hot spot
remove
| 10:38 | 12:45 | Bajitpur 132/33kV S/S 132 kV Bus-2 Scheduled S/D
| 10:45 |  | Mymensingh RPCL -Mymensingh 132kV Ckt-2 Project Work S/D from Mymensingh 132/33kV end.
| 11:12 | 14:44 | Bogura 230/132kV S/S T-02 LT Forced S/D Due to Redhot Maintenance
| 11:12 | 14:44 | Bogura 230/132kV S/S T-02 HT Forced S/D Due to Redhot Maintenance
| 11:59 | 15:22 | Cumilla(S) 132/33kV S/S TR-2 HT Tripped showing RET 670 relays Due to Unknown
| 11:59 | 15:22 | Cumilla(S) 132/33kV S/S TR-2 LT Tripped showing RET 670 relays Due to OTI Problem
| 12:00 |  | Day peak generation 11712 MW
| 12:01 | 15:22 | Cumilla(S) 132/33kV S/S TR-2 HT Scheduled S/D Due to OTI Problem
| 12:01 | 15:22 | Cumilla(S) 132/33kV S/S TR-2 LT Scheduled S/D Due to OTI Problem
| 12:08 | 13:00 | Gulshan 132/33kV S/S MT-1 HT Scheduled S/D Due to 33 kV Power Cell Meter Replece With New
Meter For MT-1 by BPDB.
| 13:06 | 14:29 | AKSML-Baroaulia 132kV Ckt-1 Forced S/D from Baroaulia 132/33kV end Due to Maintenance of
high temperature and oil leakage in R-Phase of CT at Baraulia end. and from AKS 132/33kV
end Due to AKSPL-Baraulia 132 kv Line (CKT-1) is shutdown due to Red hot & CT maintenance
of Baraulia grid sub-station with Baraulia demand. AKSPL-Khulshi 132 kv Line (Ckt-1)
active.
| 13:11 | 14:14 | Gulshan 132/33kV S/S MT-2 LT Scheduled S/D Due to 33 kV Power Cell Meter Replece With New
Meter For MT-2 by BPDB.
| 13:12 |  | At Naogaon GIS grid s/s, 230 kV bus was charged for the first time
| 13:33 | 16:54 | Chhatak 132/33kV S/S T-1 LT Scheduled S/D Due to 33kV T1 & T3 Bus sectionalizer Y phase | [7 empty] | 14.0MW load
|  |  | DS changing Work. | [7 empty] | interrup.
| 13:33 | 16:56 | Chhatak 132/33kV S/S T-3 LT Scheduled S/D Due to 33kV T1 & T3 Bus sectionalizer Y phase | [7 empty] | 14.0MW load
|  |  | DS changing Work. | [7 empty] | interrup.
| 13:34 | 16:54 | Chhatak 132/33kV S/S T-1 HT Scheduled S/D Due to 33kV T1 & T3 Bus sectionalizer Y phase | [7 empty] | 14.0MW load
|  |  | DS changing Work. | [7 empty] | interrup.
| 13:34 | 16:56 | Chhatak 132/33kV S/S T-3 HT Scheduled S/D Due to 33kV T1 & T3 Bus sectionalizer Y phase | [7 empty] | 14.0MW load
|  |  | DS changing Work. | [7 empty] | interrup.
| 13:38 |  | At Naogaon GIS grid s/s, 132/33 kV T-4 transformer was charged in no-load condition for
the first time
| 19:43 | 23:01 | Bhangura 132/33kV S/S Tr-2(413T) LT Forced S/D Due to 33KV Incommer-2 DS Red Hot | [7 empty] | 16.0MW load
interrup.
| 19:45 | 22:59 | Bhangura 132/33kV S/S Tr-2(413T) HT Forced S/D Due to 33KV Incommer-2 DS Red Hot | [7 empty] | 16.0MW load
interrup.
| 23:36 |  | Siddhirganj 335 MW CCPP GT was sync.
| 01:44 |  | Siddhirganj 335 MW CCPP ST was sync.
| 02:08 |  | Siddhirganj 335 MW CCPP tripped.
| 03:25 |  | Siddhirganj 335 MW CCPP GT was sync.
| 03:50 |  | Siddhirganj 335 MW CCPP ST was sync.
| 04:21 |  | SS Power Bashkhali Unit-2 tripped.
| 06:00 |  | Minimum Generation: 8932 MW.
| 07:08 |  | SS Power Bashkhali Unit-2 was sync.
| 07:08 |  | SS Power Synchronized
| 07:23 |  | Fenchuganj-Sylhet (T at Bianibazar) 132kV Ckt-2 Scheduled S/D from Beanibazar 132/33kV
end Due to Line Maintenance and from Fenchuganj 230/132/33kV end Due to Sylhet South SS
end Reconductoring work
| 07:23 |  | Fenchuganj -Sylhet 132kV Ckt-1 Scheduled S/D from Beanibazar 132/33kV end Due to Line | [7 empty] | 28.0MW load
|  |  | Maintenance | [7 empty] | interrup.
Beanibazar 132/33kV
end
| 07:27 |  | Sylhet (South) S/S Sylhet (S)-Fenchugonj 132KV Ckt-2 Project Work S/D Due to
Re-Conductoring Work.
|  | Sub-Divisional Engineer |  |  |  | Executive Engineer |  |  |  | Superintendent Engineer
|  | Network Operation Division |  |  |  | Network Operation Division |  |  |  | Network Operation Division

## P2
Power Grid Bangladesh PLC
National Load Dispatch Center (NLDC)
EVENING PEAK GENERATION AND DAY LONG ENERGY DATA OF POWER STATIONS
| Date : | 22-02-2026
Sl. | Name of the Power Stations |  | Producer | Installed Capacity | Present Capacity | Peak Hour Generation | Energy Generated | Remarks
|  |  |  | Unit No. X Capacity | MW | MW | KWH
1 | Ghorasal Repowered CCPP Unit-3 |  | PDB | 1*260 | 260 | 0 | 0 | GT is under maintenance
2 | Ghorasal Repowered CCPP Unit-4 |  | PDB | 1*210 | 240 | 0 | 0 | Gas shortage
| Ghorasal TPP Unit-5 |  | PDB | 1*210 | 190 | 0 | 0 | Gas shortage
3 | Ghorasal 365 MW CCPP Unit-7 |  | PDB | 1*243+1*122 | 365 | 0 | 0 | Gas shortage
4 | Ghorashal 108 MW PP (Regent) |  | IPP | 34*3.35 | 97.7 | 0 | 0 | Demand "0"MW due to gas restriction by Titas
5 | Haripur GTPP |  | SBU,PDB | 32*2 | 20 | 0 | 0 | -
6 | Haripur 412 MW CCPP |  | EGCB | 1*273+1*139 | 412 | 375 | 8708400 | -
| Haripur 360 MW CCPP (HPL) |  | IPP | 1*235+1*125 | 0 | 0 | 0 | Contract Expired
7 | Meghnaghat 450 MW CCPP (MPL) |  | IPP | 2*150+1*150 | 450 | 0 | 0 | Gas shortage
8 | Meghnaghat CCPP(Summit) |  | IPP | 2*110+1*110 | 335 | 0 | 0 | Gas shortage
9 | Madanganj-55 MW PP(Summit) |  | IPP | 3*17+1*11.3 | 55 | 15 | 197113 | -
12 | Siddhirgonj 210 MW TPP |  | PDB | 1*210 | 115 | 0 | 0 | Under Major Overhauling
13 | Siddhirgonj 2*120 MW GTPP |  | EGCB | 2*105 | 210 | 0 | 0 | Gas shortage
14 | Siddhirganj 335 MW CCPP |  | EGCB | 1*217+118 | 335 | 0 | 3345 | Under Maintenance
15 | Gagnagar 102 MW PP (Digital Power) |  | IPP | 12*8.924 | 102 | 0 | 0 | Liquid fuel shortage
17 | Kamalaghat 54 MW PP(Banco Energy) |  | IPP | 3*18 | 53.97 | 35 | 344160 | FGMO
18 | Kodda 150 MW PP BRPL |  | PDB-RPCL | 9*17.06 | 149.36 | 0 | 53280 | -
18 | Manikganj 55 MW PP (Northern) |  | IPP | 19.3*3 | 55 | 17 | 53796 | Liquid fuel shortage
20 | Nababganj 55 MW PP (Southern power ) |  | IPP | 19.3*3 | 55 | 17 | 53517 | Liquid fuel shortage
22 | Summit Power Ashulia |  | IPP | 0 | 33.75 | 19.8 | 442800 | -
22 | Summit Power Madhabdi |  | IPP | 3*3.67+4*8.73 | 23 | 20 | 508320 | -
25 | Gazipur 52 MW PP |  | RPCL | 6*8.9 | 52.194 | 0 | 255840 | -
26 | Tongi 80 MW GTPP |  | PDB | 1* 105 | 105 | 0 | 0 | Under Maintenance of Exciter
27 | Kodda 300 MW PP Unit-2 (Summit) |  | IPP | 18*17.06 | 300 | 0 | 106636 | -
28 | Kodda 149 MW PP Unit-1 (Summit) |  | IPP | 8*18.45+8.97 | 149 | 55 | 634464 | -
29 | Gazipur 100 MW PP |  | RPCL | 6*17.5 | 105 | 0 | 196800 | -
30 | Meghnaghat 104 MW PP (OPCL) |  | IPP | 6*18.5 | 104 | 0 | 0 | Liquid fuel shortage
31 | Manikgonj 162MW PP(MPGL) |  | IPP | 9*18 | 162 | 15 | 108000 | FGMO
32 | Spectra Solar Plant Ltd. |  | IPP | 0 | 35 | 0 | 178508 | -
33 | Kanchan Purbachal Power Generation Ltd. |  | IPP | 18.4*3 | 55 | 0 | 196920 | -
34 | Unique Meghnaghat Power Limited (UMPL) |  | IPP | 0 | 584 | 500 | 11460454.55 | FGMO Available
35 | Meghnaghat CCPP(Summit)-2 |  | IPP | 1*409+1*202 | 583 | 435 | 10580258 | FGMO
| JERA Meghnaghat Power Limited |  | IPP | 250*2+268 | 718 | 0 | 0 | Gas shortage
| Sreepur 150 MW PP BRPL |  | PDB-RPCL | 9*18 | 160 | 90 | 1322400 | -
Dhaka Area Total |  |  |  |  | 6668.974 | 1593.8 | 35405011.55
36 | Chattogram TPP |  | PDB | 1*210+1*210 | 360 | 0 | 0 | U#1 Under maintenance, U#2 Running
37 | Raozan 25 MW PP |  | IPP | 3*8.9 | 25.5 | 0 | 0 | -
38 | Teknaf 20MW PP (Solartech) |  | IPP | 0 | 20 | 0 | 120015 | -
39 | Patenga 50MW PP (Baraka) |  | IPP | 8*6.98 | 50 | 18 | 150240 | -
40 | Karnaphuli Hydro PP Unit-1,2,3,4, 5 |  | PDB | 2*40+3*50 | 230 | 75 | 1813020 | -
41 | Sikalbaha 225MW CCPP |  | PDB | 1*150+1*75 | 225 | 220 | 5040277 | -
42 | Sikalbaha Peaking GT |  | PDB | 1*150 | 150 | 0 | 0 | -
43 | Sikalbaha 105 MW PP (Baraka Sikalbaha) |  | IPP | 6*17.5 | 105 | 17 | 114581 | Bill delay
44 | Hathazari 100 MW peaking PP |  | PDB | 11*8.9 | 98 | 0 | 0 | Liquid fuel shortage
45 | Dohazari -Kalaish 100 MW Peaking |  | PDB | 6*17 | 102 | 0 | 0 | Engine Problem
46 | Juldah 100 MW PP Unit-3 (Acorn) |  | IPP | 8*13.5 | 100 | 0 | 0 | Liquid fuel shortage
| Malancha, Ctg. EPZ (United) |  | IPP | 5*8.73+3*9.34 | 42 | 36 | 461280 | -
47 | Chattogram 108 MW PP (ECPV) |  | IPP | 16*7 | 108 | 0 | 0 | -
48 | Kaptai 7 MW Solar PP |  | PDB | 0 | 6 | 0 | 20883 | -
49 | Anwara 300 MW PP (United) |  | IPP | 17*17+24 | 300 | 15 | 45164 | Avail.100%;NEO cut for BPDB late pay.PPASec13.2(j)
50 | Jodiac Power |  | IPP | 3*18.55+1*3.6 | 54.363 | 0 | 0 | Liquid fuel shortage
51 | Karnaphuli Power Ltd. |  | IPP | 18.415*6+6.5 | 110 | 16 | 53527 | FGMO
52 | Juldah unit-2 (Acorn) |  | IPP | 8*13.6 | 100 | 0 | 16320 | -
53 | Anlima Energy Ltd. |  | IPP | 6*21.2 | 116 | 0 | 42655 | FGMO
54 | Mirsharai 150 MW BRPL |  | IPP | 18.5*9 | 163 | 0 | 0 | FGMO
55 | SS Power |  | IPP | 2*660 | 1224 | 1160 | 23983634 | -
56 | Cox's Bazar Wind |  | PDB | 22*3 | 60 | 2 | 181440 | -
57 | Matarbari 2*600 MW (CPGCBL) |  | CPGCL | 2*600 | 1150 | 905 | 18552727.27 | ps availability is less
Chattogram Area Total |  |  |  |  | 4898.863 | 2464 | 50595763.27
58 | Ashuganj CCPP 225 MW |  | APSCL | 1X142+1X75 | 221 | 192 | 4887000 | FGMO
59 | Ashuganj 450 MW CCPP(North) |  | APSCL | 1*360 | 353.35 | 290 | 8045500 | FGMO Available
60 | Ashuganj 450 MW CCPP(South) |  | APSCL | 1*360 | 318.81 | 285 | 7638000 | Gas shortage
61 | Ashuganj 420 MW CCPP(East) |  | APSCL | 284*1+116*1 | 393 | 0 | 0 | Gas shortage
62 | Ashuganj TSK 50 MW PP |  | APSCL | 14*3.96 | 46.701 | 10 | 627048 | -
63 | Ashuganj 55 MW PP (Precision) |  | QRPP | 15*4 | 55 | 0 | 97920 | Gas shortage
64 | Ashuganj 195 MW PP (APSCL-United) |  | IPP | 20X9.73+1X16 | 195 | 8 | 853091 | Gas shortage
65 | Ashuganj 51 MW PP (Midland) |  | IPP | 6X9.34 | 51 | 51 | 899200 | -
66 | Ashuganj 150MW PP (Midland) |  | IPP | 23X7.015 | 150 | 6 | 45163 | -
67 | Titas 50 MW Peaking PP |  | PDB | 6*8.92 | 52 | 0 | 0 | machine problem
68 | Chandpur 150 MW CCPP |  | PDB | 1*106+1*57 | 163 | 102 | 2081275 | Gas shortage
69 | Chandpur 200MW (Desh energy) |  | IPP | 12*18.4 | 200 | 0 | 88320 | FGMO
| Import (Tripura) |  | Import | 0 | 160 | 132 | 2737920 | -
71 | Jangalia 52 MW PP (Lakdanavi) |  | IPP | 6*8.92 | 52.2 | 0 | 0 | -
72 | Cumilla 25 MW PP (Summit) |  | SIPP,REB | 3*3.67+2*6.97 | 25 | 20 | 461510 | -
73 | Feni Lanka Power |  | IPP | 7*18.415+1*9.78 | 114 | 0 | 0 | FGMO
74 | Chowmuhani 113 MW |  | IPP | 12*9.78+2*3.1 | 113 | 0 | 0 | Liquid fuel Shortage
75 | Chandpur 115(Doreen) |  | IPP | 4*18.5+2*22.5 | 115 | 15 | 87360 | FGMO
76 | Sonagazi 75 MW (AC) Solar Power Plant |  | EGCB | 0 | 75 | 0 | 354618 | -
Cumilla Area Total |  |  |  |  | 2853.061 | 1111 | 28903925
77 | RPCL 210MW CCPP |  | RPCL | 4*35+1*70 | 210 | 70 | 2203200 | Low gas pressure
79 | Sarishabari 3 MW Solar Plant |  | IPP | 0 | 2.71 | 0 | 12850 | -
80 | Mymensingh 200 MW PP (United) |  | IPP | 9.78*21 | 200 | 84 | 614400 | Avil100%,NEO cut for BPDB late pay PPA Sec.13.2(j)
81 | Jamalpur 115 MW PP (United) |  | IPP | 9.78*12 | 115 | 59 | 1539600 | -
82 | Sutiakhali 50 MW Solar PP |  | IPP | 0 | 50 | 0 | 269340 | -
83 | Tangail Palli Power Gen 22 MW |  | IPP | 4*6.7 | 22 | 6 | 103680 | To be dispatched 06 MW, due to fuel shortages.
84 | Bhairob 54.5 MW |  | IPP | 3*18.2 | 54.5 | 0 | 0 | Liquid fuel shortage
Mymensingh Area Total |  |  |  |  | 654.21 | 219 | 4743070
| Moulvibazar 10 MW Solar Power Plant |  | IPP | 1*10 | 0 | 0 | 61955 | -
85 | Fenchugonj CCPP Phase-1 |  | PDB | 2*32+1*33 | 90 | 42 | 982000 | plant availability zero
86 | Fenchugonj CCPP Phase-2 |  | PDB | 2*35+1*35 | 90 | 53 | 810120 | GT#3 is not on FGMO Mode due to problem of Flame
87 | Kushiara 163 MW CCPP (KP) |  | IPP | 1*109+1*54 | 163 | 155 | 2858481.82 | FGMO
88 | Shajibazar 330 MW CCPP |  | PDB | 3*110 | 330 | 0 | 0 | Under Maintenance
91 | Shahjibazar GTPP Unit- 8 & 9 |  | PDB | 2*35 | 66 | 0 | 269568 | GT-9 Under Maintenance
92 | Shahjibazar 86MW PP (Shahjibazar) |  | RPP | 32*2.90 | 86 | 86 | 1466880 | -
93 | Shahjibazar 100 MW GTPP |  | PDB | 1*100 | 100 | 0 | 0 | machine problem
94 | Sylhet 225 MW CCPP |  | PDB | 1*142+1*89 | 231 | 97 | 2345650 | Plant availability less
95 | Sylhet 20 MW GTPP |  | PDB | 1*20 | 20 | 0 | 0 | -
96 | Shahjahanulla 25 MW PP |  | SIPP,REB | 3*9.34 | 25 | 21 | 389832 | -
97 | Bibiana-II 341 MW CCPP (Summit) |  | IPP | 1*222+1*119 | 341 | 305 | 7540000 | FGMO
98 | Bibiyana-III 400 MW CCPP |  | PDB | 285*1+134*1 | 400 | 317 | 8965000 | -
99 | Bibiyana South 400 MW |  | PDB | 1*400 | 383 | 0 | 0 | Plant shutdown due to maintenance work
Sylhet Area Total |  |  |  |  | 2325 | 1076 | 25689486.82
100 | Bheramara GTPP Unit-3 |  | PDB | 1X20 | 16 | 0 | 0 | Contract Expired
** | Bheramara (HVDC ) |  | Import | 2X500 | 1000 | 859 | 20541818 | -
101 | Faridpur 50 MW Peaking PP |  | PDB | 8*6.89 | 54 | 0 | 0 | Engine Problem
102 | Khulna 225 MW CCPP |  | NWPGCL | 1X150+1X75 | 230 | 0 | 0 | -
103 | Gopalganj 100 MW Peaking PP |  | PDB | 16*6.98 | 109 | 0 | 0 | Engine Problem
104 | Bheramara 410 MW CCPP |  | NWPGCL | 1X278+1X132 | 410 | 300 | 7716672 | Gas shortage
105 | Rupsha 105 MW PP (Orion rupsha) |  | IPP | 6*18.445 | 105 | 0 | 0 | Liquid fuel shortage
106 | Madhumati 100 MW PP |  | NWPGCL | 6*18 | 105 | 0 | 0 | Liquid fuel shortage
107 | Mongla Orion 100 MW Solar PP |  | IPP | 100 | 100 | 0 | 486000 | -
108 | Khulna 330 MW CCPP |  | PDB | 1*220+1*110 | 336 | 0 | 0 | -
109 | Rampal 1320 MW (BIFPCL) |  | PDB | 660*2 | 1148.28 | 1082 | 21963600 | Plant availability less
** | HVDC(Nepal) |  | Import | 1*40 | 40 | 0 | 0 | -
Khulna Area Total |  |  |  |  | 3653.28 | 2241 | 50708090
| Patuakhali 1320 MW (RNPL) |  | RNPL | 660*2 | 622 | 0 | 0 | Under Maintenance
110 | Barisal 110 MW PP (Summit ) |  | IPP | 7X17.076 | 110 | 0 | 0 | -
111 | Bhola 33 MW PP (Venture) |  | NENP | 1X34.50 | 11.04 | 0 | 0 | Contract Expired
112 | Bhola 225 MW CCPP |  | PDB | 2X63+1X68 | 194 | 130 | 2884000 | Partial Shutdown of STG
113 | Payra 1320 MW |  | BCPCL | 2*622 | 1085.32 | 550 | 12094545.45 | Unit1 Under Maintenance
114 | Bhola Nutan Biddut BD LTD |  | IPP | 2*75+1*75 | 220 | 220 | 5355030 | MVAR Subjected to Grid Voltage
115 | United Payra Power Ltd. |  | IPP | 8*18.5+1*9.5 | 150 | 0 | 0 | Avail.100%;NEO cut for BPDB late pay.PPASec13.2(j)
116 | Barisal 307 MW |  | BCPCL | 307X1 | 307 | 276 | 5476000 | FGMO
117 | Barisal 1 MW Solar Plant |  | IPP | 0 | 1 | 0 | 3058 | -
Barishal Area Total |  |  |  |  | 2700.36 | 1176 | 25812633.45
| Pabna 64 MW Solar Plant |  | PDB | 11*6.6 | 64.55 | 0 | 286528 | Contract Expired
118 | Baghabari 71 MW GTPP |  | PDB | 1X71 | 70 | 0 | 0 | Gas shortage
| Baghabari 100 MW GTPP |  | PDB | 1*100 | 100 | 0 | 0 | Machine Under Maintenance
119 | Baghabari 50 MW Peaking PP |  | PDB | 6*8.9 | 52 | 0 | 0 | Under Maintenance
120 | Bera 70 MW Peaking PP |  | PDB | 9*8.29 | 71 | 0 | 0 | Under Maintenance
122 | Katakhali 50 MW Peaking PP |  | PDB | 6*8.7 | 50 | 0 | 0 | Two engines are under maintenance
123 | Sirajgonj 225MW CCPP Unit-1 |  | NWPGCL | 1*150+1*75 | 214 | 181 | 4326091 | FGMO
124 | Sirajgonj 225MW CCPP Unit-2 |  | NWPGCL | 1*150+1*75 | 220 | 0 | 0 | Standby @NLDC's instruction due to gas shortage
125 | Sirajgonj 225MW CCPP Unit-3 |  | NWPGCL | 1*141 | 220 | 0 | 0 | Standby as per instruction of NLDC
126 | Sirajgonj 400 MW CCPP Unit-4 |  | NWPGCL | 1*282+1*132 | 413.792 | 405 | 9432509 | FGMO
127 | Santahar 50 MW Peaking PP |  | PDB | 6*8.7 | 50 | 0 | 0 | Engine Problem
129 | Natore 52 MW PP (Rajlanka) |  | IPP | 6*8.92 | 52.2 | 0 | 0 | -
130 | Chapainawabganj 100 MW Peaking PP |  | PDB | 12*8.924 | 104 | 0 | 0 | Liquid fuel shortage
131 | Bagura 113 MW PP (Confidence)-2 |  | IPP | 6*18.55+7.2 | 113 | 0 | 0 | -
132 | Bagura 113 MW PP (Confidence)-1 |  | IPP | 6*18.55 | 113 | 0 | 0 | -
133 | Sirajgonj 6.55 MW Solar |  | NWPGCL | 0 | 6.09 | 0 | 31440 | -
** | Adani Power Jharkhanda Ltd |  | Import | 2*673 | 1435.88 | 1450.94 | 25623652 | -
134 | Sirajganj 68 MW Solar Park |  | IPP | 0 | 68 | 0 | 330752 | -
| Pabna Solar 100 MW |  | IPP | 0 | 100 | 0 | 626515 | -
| Sirajganj 2 MW Wind Power Plant |  | PDB | 0.25*8 | 2 | 0 | 0 | Contract Expired
Rajshahi Area Total |  |  |  |  | 3519.512 | 2036.94 | 40657487
| Saidpur 150 MW Simple Cycle Power Plant |  | PDB | 1*150 | 162.443 | 0 | 0 | -
135 | Barapukuria TPP Unit-1 & 2 |  | PDB | 1*125+1*125 | 170 | 53 | 1194327 | Machine Problem
136 | Barapukuria 275 MW TPP Unit-3 |  | PDB | 1*275 | 274 | 0 | 0 | Under Maintenance
137 | Rangpur 20 MW GTPP |  | PDB | 1*20 | 20 | 0 | 0 | -
138 | Saidpur 20 MW GTPP |  | PDB | 1*20 | 20 | 0 | 0 | -
139 | Rangpur 113 MW PP (Confidence) |  | IPP | 9*6.984+7*7.015+3.15*2 | 113 | 49 | 237561 | -
140 | Sympa Solar Power 8 MW |  | IPP | 0 | 8 | 0 | 37336.8 | -
141 | Energypac Power Venture Thakurgaon Ltd. |  | IPP | 0 | 115 | 50 | 188264 | -
142 | Intraco Solar 30 MW |  | IPP | 1*30 | 30 | 0 | 229711 | -
143 | Teesta Solar Limited |  | BCPCL | 0 | 200 | 0 | 1095840 | -
Rangpur Area Total |  |  |  |  | 1112.443 | 152 | 2983039.8
Eastern Grid Total |  |  |  |  | 17400.108 | 6463.8 | 145337256.64
Western Grid Total |  |  |  |  | 10985.595 | 5605.94 | 120161250.25
National Grid Total |  |  |  |  | 28385.703 | 12069.74 | 265498506.89
*Data collected from respective power station via Operation Information System(OIS) software.
Executive Engineer
Network Operation Division

## P3
Power Grid Bangladesh PLC
National Load Dispatch Center (NLDC)
MAXIMUM LOAD SERVED BY DIFFERENT GRID SUB-STATIONS
| Date : | 22-02-2026
Zone Total Scenario at Evening Peak Hour (19:30 Hr.)
(a) ENTIRE EASTERN GRID: |  |  | 8208.23 |  | MW | (b) ENTIRE WESTERN GRID: |  |  |  | 3469.9 | MW
i) Dhaka area |  |  | 4539.73 |  | MW | i) Khulna area |  |  |  | 1324 | MW
ii) Chattogram area |  |  | 1215.5 |  | MW | ii) Barishal area |  |  |  | 334.6 | MW
iii) Cumilla area |  |  | 1042 |  | MW | iii) Rajshahi area |  |  |  | 1100.3 | MW
iv) Mymensingh area |  |  | 992 |  | MW | iv) Rangpur area |  |  |  | 711 | MW
v) Sylhet area |  |  | 419 |  | MW
System Total Demand at Evening Peak Hour (a + b) = | [5 empty] | 11678.13 | MW
Sl No. | Sub-station | Load (MW) | Time | Sl No. | Sub-station | Load (MW) | Time | Sl No. | Sub-station | Load (MW) | Time
1 | AKS | 16 | 15:00 | 67 | Hasnabad | 81 | 13:00 | 133 | Nawabganj | 34.8 | 13:00
2 | AKSML | 11 | 23:00 | 68 | Hathazari | 62 | 13:00 | 134 | Netrakona | 144 | 17:00
3 | Aftabnagar | 32 | 14:00 | 69 | Hatirjheel | 34 | 13:00 | 135 | New | 66 | 14:00
4 | Agargaon | 87 | 14:00 | 70 | Ishurdi | 56 | 13:00 | 136 | Niamatpur | 96 | 13:00
5 | Agrabad | 46 | 12:00 | 71 | Jaldhaka | 61 | 17:00 | 137 | Noapara | 36 | 19:00
6 | Amnura | 44 | 13:00 | 72 | Jamalpur | 104 | 17:00 | 138 | PHP | 10 | 12:00
7 | Ashuganj | 80 | 13:00 | 73 | Jashore | 112 | 19:00 | 139 | Pabna | 73 | 04:00
8 | BSRM | 200 | 14:00 | 74 | Jhenaidah | 79 | 19:00 | 140 | Palashbari | 92 | 10:00
9 | Bagerhat | 65 | 19:00 | 75 | Joydebpur | 116 | 15:00 | 141 | Panchagarh | 44 | 17:00
10 | Bajitpur | 72 | 18:00 | 76 | Joypurhat | 55 | 10:00 | 142 | Patiya | 6 | 13:00
11 | Bakerganj | 10 | 21:00 | 77 | Juldah | 14 | 09:00 | 143 | Patuakhali | 41 | 21:00
12 | Bakulia | 73 | 13:00 | 78 | KSRM | 17 | 22:00 | 144 | Payra | 28 | 19:00
13 | Banani | 64 | 14:00 | 79 | Kabirpur | 218 | 17:00 | 145 | Postogola | 43 | 13:00
14 | Bangabhaban | 14 | 10:00 | 80 | Kachua | 63 | 18:30 | 146 | Purbachal | 25 | 13:00
15 | Barapukuria | 62 | 10:00 | 81 | Kaliganj | 16 | 18:00 | 147 | Purbasadipur | 118 | 17:00
16 | Barguna | 14 | 18:00 | 82 | Kallyanpur | 90 | 14:00 | 148 | Rahanpur | 26 | 10:00
17 | Barishal | 81 | 13:00 | 83 | Kalurghat | 34 | 12:00 | 149 | Rahim | 24 | 15:00
18 | Barishal-230 | 68 | 18:30 | 84 | Kamrangirchar | 74 | 17:00 | 150 | Rajbari | 55 | 19:00
19 | Baroaulia | 47 | 12:00 | 85 | Kaptai | N/A | N/A | 151 | Rajendrapur | 123 | 12:00
20 | Baroirhat | 42 | 18:30 | 86 | Kasba | 27 | 04:00 | 152 | Rajshahi | 87 | 04:00
21 | Bashundhara | 169 | 18:00 | 87 | Kazla | 91 | 22:00 | 153 | Rajshahi-230 | 56 | 17:00
22 | BashundharaCement | 8 | 17:00 | 88 | Keranigonj | 71 | 13:00 | 154 | Ramganj | 76 | 18:30
23 | Beanibazar | 48 | 13:00 | 89 | Khagrachori | 26 | 18:00 | 155 | Rampur | 33 | 19:30
24 | Benapole | 48 | 14:00 | 90 | Khulna | 38 | 19:00 | 156 | Rangamati | 13 | 18:00
25 | Bhaluka | 121 | 12:00 | 91 | Khulshi | 170 | 13:00 | 157 | Rangpur | 122 | 17:00
26 | Bhandaria | 36.5 | 21:00 | 92 | Kishoreganj | 102 | 21:00 | 158 | Ruppur | 3.2 | 15:00
27 | Bhangura | 32 | 13:00 | 93 | Kodda | 254 | 15:00 | 159 | SSM | 2 | 10:00
28 | Bheramara(GK) | 47 | 18:00 | 94 | Kulaura | 29 | 13:00 | 160 | Saidpur | 100 | 14:00
29 | Bhulta | 215 | 16:00 | 95 | Kurigram | 66 | 17:00 | 161 | Satkhira | 112 | 18:00
30 | Bog-Sherpur | 60 | 17:00 | 96 | Kushtia | 112 | 13:00 | 162 | Satmasjid | 80 | 14:00
31 | Bogura | 126 | 18:00 | 97 | Laksam | 23 | 19:00 | 163 | Savar | 172 | 14:00
32 | Borhanuddin | 66 | 21:00 | 98 | Lakshmipur | 17 | 18:00 | 164 | SevenRings | 19.59 | 15:00
33 | Brahmanbaria | 96 | 18:30 | 99 | Lalbag | 66 | 12:00 | 165 | ShahCement | 37 | 23:00
34 | Cantonment | 76 | 14:00 | 100 | Lalmonirhat | 46 | 18:30 | 166 | Shahjadpur | 63 | 17:00
35 | Chandina | 13 | 06:00 | 101 | MI_Cement | 16.5 | 23:00 | 167 | Shahjibazar | 100 | 22:00
36 | Chandpur | 58 | 13:00 | 102 | Madanganj | 35 | 15:00 | 168 | Shahmirpur | 42 | 14:00
37 | Chandraghona | 28 | 18:00 | 103 | Madaripur | 77 | 15:00 | 169 | Shariatpur | 59 | 21:00
38 | Chapai | 59 | 09:00 | 104 | Madartek | 63 | 22:00 | 170 | Sherpur | 146 | 04:00
39 | Charsaidpur | 45 | 12:00 | 105 | Madunaghat | 39 | 18:30 | 171 | Shikalbaha | 22 | 12:00
40 | Chauddagram | 56 | 14:00 | 106 | Magura | 47 | 19:00 | 172 | Shitalakhya | 74.4 | 15:00
41 | Chhatak | 26 | 12:00 | 107 | Mahasthangarh | 58 | 04:00 | 173 | Sholosohor | 38 | 12:00
42 | Chowmuhani | 99 | 18:00 | 108 | Maijdee | 36 | 19:00 | 174 | Shyampur | 158 | 14:00
43 | Chuadanga | 80 | 18:00 | 109 | Manikganj | 96 | 21:00 | 175 | Siddhirganj | 119 | 14:00
44 | Coxsbazar | 120 | 17:00 | 110 | Maniknagar | 46 | 21:00 | 176 | Sirajganj | 94 | 10:00
45 | Cumilla(N) | 102 | 13:00 | 111 | Matarbari | 38 | 17:00 | 177 | Sonargaon | 142 | 14:00
46 | Cumilla(S) | 146 | 14:00 | 112 | Matuail | 59 | 14:00 | 178 | Sreemongol | 54 | 18:30
47 | Daganbhuiyan | 22 | 13:00 | 113 | Metrorail_Motijheel | 28 | 09:00 | 179 | Sreepur | 100 | 19:00
48 | Daudkandi | 125 | 19:30 | 114 | Metrorail_Uttara | 0 | 00:00 | 180 | Srinagar | 33.8 | 14:00
49 | DhakaUniversity | 76 | 14:00 | 115 | Millgate | 84 | 15:00 | 181 | Sunamganj | 42 | 21:00
50 | Dhamrai | 114 | 16:00 | 116 | Mirpur | 123 | 14:00 | 182 | Sylhet | 40 | 13:00
51 | Dhanmondi | 94.6 | 13:00 | 117 | Mirsorai | 41 | 02:00 | 183 | Sylhet-132 | 81 | 17:00
52 | Dohazari | 74 | 19:00 | 118 | Mirzapur | 40 | 09:00 | 184 | TK | 18 | 18:30
53 | Faridpur | 117 | 19:30 | 119 | Mithapukur | 54 | 04:00 | 185 | Tangail | 150 | 04:00
54 | Fatullah | 99 | 11:00 | 120 | Modern | N/A | N/A | 186 | Taraganj | 21 | 17:00
55 | Fenchuganj | 24 | 13:00 | 121 | Mogbazar | 75.9 | 14:00 | 187 | Tasnim | 9 | 17:00
56 | Feni | 81 | 13:00 | 122 | Mongla | 41 | 19:30 | 188 | Thakurgaon | 78 | 17:00
57 | GPH | 76 | 05:00 | 123 | Motijheel | 40 | 13:00 | 189 | Tongi | 142 | 17:00
58 | Ghatail | 88 | 03:00 | 124 | Muktagacha | 34 | 04:00 | 190 | Ullahpara | 34 | 03:00
59 | Ghorashal | 0 | 00:00 | 125 | Munshiganj | 73 | 15:00 | 191 | Ullon | 57 | 19:30
60 | Ghorashal-230 | 93 | 23:00 | 126 | Muradnagar | 26 | 04:00 | 192 | Uttara | 65 | 12:00
61 | Goalpara | 30 | 13:00 | 127 | Mymensingh | 185 | 17:00 | 193 | UttaraNew | 30 | 22:00
62 | Gollamari | 86 | 19:00 | 128 | Naogaon | 118 | 10:00 | 194 | Zigatola | 62 | 15:00
63 | Gopalganj | 84 | 20:00 | 129 | Narail | 45 | 18:00
64 | Gulshan | 80 | 10:00 | 130 | Narinda | 58 | 13:00
65 | Halishahar | 77 | 14:00 | 131 | Narshingdi | 144 | 18:00
66 | HaripurSBU | 128 | 12:00 | 132 | Natore | 139 | 04:00
| Sub-Divisional Engineer |  |  |  | Executive Engineer |  |  |  | Superintendent Engineer
| Network Operation Division |  |  |  | Network Operation Division |  |  |  | Network Operation Division
(1) Honbl. Advisor |  | (4) Chairman,BERC |  |  | (9) Member,Generation,PDB. | (14) G.M. Commercial Operation |  |  | (20) Director,Public Relation,PDB. | (26) Executive Eng. EMD.
Ministry of Power,Energy & Mineral |  | (5) Chairman, BPDB. |  |  | (10) Member,Distribution,PDB. | (15) C.E. Generation,PDB. |  |  | (21) Director Program, PDB. | (27) NLDC
Resources, GOB. |  | (6) Managing Director, PGCB. |  |  | (11) Member,Transmission & | (16) C.E, (P & D),PDB. |  |  | (22) S.E. Consumer Affairs,PDB.
(2) Secy (Power Divn.)Ministry of |  | (7) Member(Power & Industry) |  |  | System Operation,PDB. | (17) C.E. System Operation,PGCB |  |  | (23) Director,Project Planning,PDB.
Power,Energy & Mineral Resources. |  | Planning Commission. |  |  | (12) Member,P&D,PDB. | (18) C.E. Transmission (1&2) PGCB. |  |  | (24) Director,System Planning,PDB.
(3) Director General,Power cell |  | (8) Executive Director (O & M) PGCB. |  |  | (13) C.E (P & D), PGCB. | (19) S.E. System Protection,PGCB. |  |  | (25) Executive Eng.IMD.

## P4
Power Grid Bangladesh PLC
National Load Dispatch Center (NLDC)
Hourly Demand, Generation & Load-Shed Report
Date : | 22-02-2026
Hour | Generation | Load-Shed |  | Demand
0:00 | 9936.95 | 0 |  | 9936.95
1:00 | 9544.08 | 0 |  | 9544.08
2:00 | 9160.07 | 0 |  | 9160.07
3:00 | 9463.82 | 0 |  | 9463.82
4:00 | 10520.7 | 0 |  | 10520.7
5:00 | 9272.6 | 0 |  | 9272.6
6:00 | 8468.56 | 0 |  | 8468.56
7:00 | 8751.53 | 0 |  | 8751.53
8:00 | 9729.97 | 0 |  | 9729.97
9:00 | 10532.67 | 0 |  | 10532.67
10:00 | 11035.12 | 0 |  | 11035.12
11:00 | 11306.51 | 0 |  | 11306.51
12:00 | 11715.4 | 0 |  | 11715.4
13:00 | 12216.49 | 0 |  | 12216.49
14:00 | 12281.37 | 0 |  | 12281.37
15:00 | 11938.93 | 0 |  | 11938.93
16:00 | 11956.06 | 0 |  | 11956.06
17:00 | 12095.73 | 0 |  | 12095.73
18:00 | 11748.55 | 0 |  | 11748.55
19:00 | 11981.63 | 0 |  | 11981.63
19:30 | 12069.74 | 0 |  | 12069.74
20:00 | 11919.99 | 0 |  | 11919.99
21:00 | 12038.37 | 0 |  | 12038.37
22:00 | 11876.78 | 0 |  | 11876.78
23:00 | 11402.42 | 0 |  | 11402.42
Sub-Divisional Engineer |  |  | Executive Engineer
Network Operation Division |  |  | Network Operation Division

## L-Curve
QF-LDC-11
Date | 22-02-2026 |  |  | Power Grid Bangladesh PLC
TIME | EAST GRID | WEST GRID | TOTAL | National Load Dispatch Center (NLDC)
00:00 | 5449 | 4487.95 | 9936.95 | DAILY GENERATION CURVE
00:30 | 5367.25 | 4373.265 | 9740.515
01:00 | 5285.5 | 4258.58 | 9544.08 | 22-02-2026
01:30 | 5120 | 4232.075 | 9352.075
02:00 | 4954.5 | 4205.57 | 9160.07
02:30 | 5048.75 | 4263.195 | 9311.945
03:00 | 5143 | 4320.82 | 9463.82
03:30 | 5529.5 | 4462.76 | 9992.26
04:00 | 5916 | 4604.7 | 10520.7
04:30 | 5525 | 4371.65 | 9896.65
05:00 | 5134 | 4138.6 | 9272.6
05:30 | 4801.5 | 4069.08 | 8870.58
06:00 | 4469 | 3999.56 | 8468.56
06:30 | 4524.05 | 4085.995 | 8610.045
07:00 | 4579.1 | 4172.43 | 8751.53
07:30 | 5054.115 | 4186.635 | 9240.75
08:00 | 5529.13 | 4200.84 | 9729.97
08:30 | 5674.435 | 4456.885 | 10131.32
09:00 | 5819.74 | 4712.93 | 10532.67
09:30 | 5958.04 | 4825.855 | 10783.895
10:00 | 6096.34 | 4938.78 | 11035.12
10:30 | 6171.58 | 4999.235 | 11170.815
11:00 | 6246.82 | 5059.69 | 11306.51
11:30 | 6346.145 | 5164.81 | 11510.955
12:00 | 6445.47 | 5269.93 | 11715.4
12:30 | 6566.505 | 5399.44 | 11965.945
13:00 | 6687.54 | 5528.95 | 12216.49
13:30 | 6711.665 | 5537.265 | 12248.93
14:00 | 6735.79 | 5545.58 | 12281.37
14:30 | 6673.145 | 5437.005 | 12110.15
15:00 | 6610.5 | 5328.43 | 11938.93
15:30 | 6604.63 | 5342.865 | 11947.495
16:00 | 6598.76 | 5357.3 | 11956.06
16:30 | 6606.36 | 5419.535 | 12025.895
17:00 | 6613.96 | 5481.77 | 12095.73
17:30 | 6478.88 | 5443.26 | 11922.14
18:00 | 6343.8 | 5404.75 | 11748.55
18:30 | 6421.3 | 5443.79 | 11865.09
19:00 | 6498.8 | 5482.83 | 11981.63
19:30 | 6463.8 | 5605.94 | 12069.74
20:00 | 6326.8 | 5593.19 | 11919.99
20:30 | 6477.8 | 5501.38 | 11979.18 |  | Executive Engineer
21:00 | 6628.8 | 5409.57 | 12038.37 |  | Network Operation Division
21:30 | 6578.4 | 5379.175 | 11957.575
22:00 | 6528 | 5348.78 | 11876.78
22:30 | 6362 | 5277.6 | 11639.6
23:00 | 6196 | 5206.42 | 11402.42

## En-Curve
QF-LDC-12
Date | 22-02-2026 | [14 empty] | Power Grid Bangladesh PLC
TIME | Gas-Public | Gas-Pvt | HVDC | Nepal | Tripura | Adani | Hydro | Coal | Solar | HFO-Public | HFO-Pvt | HSD-Public | HSD-Pvt | Wind | Shortage | National Load Dispatch Center (NLDC)
00:00 | 3230 | 1812 | 857 | 0 | 108 | 822.95 | 75 | 2978 | 0 | 0 | 53 | 0 | 0 | 1 | 0 | DAILY ENERGY CURVE
00:30 | 3121.5 | 1733.75 | 857 | 0 | 105 | 823.765 | 75 | 2967.5 | 0 | 0 | 53 | 0 | 0 | 4 | 0 | 22-02-2026
01:00 | 3013 | 1655.5 | 857 | 0 | 102 | 824.58 | 75 | 2957 | 0 | 0 | 53 | 0 | 0 | 7 | 0
01:30 | 2941.5 | 1524 | 857 | 0 | 97 | 825.075 | 75 | 2961 | 0 | 0 | 64.5 | 0 | 0 | 7 | 0 | Energy Generated | 265.4985 |  | MKWHr
02:00 | 2870 | 1392.5 | 857 | 0 | 92 | 825.57 | 75 | 2965 | 0 | 0 | 76 | 0 | 0 | 7 | 0 | Energy not Served | 0 |  | MKWHr
02:30 | 2974.5 | 1398.75 | 857 | 0 | 92 | 826.195 | 75 | 2962.5 | 0 | 31.5 | 84 | 0 | 0 | 10.5 | 0 | Total Energy Requirement | 265.4985 |  | MKWHr
03:00 | 3079 | 1405 | 857 | 0 | 92 | 826.82 | 75 | 2960 | 0 | 63 | 92 | 0 | 0 | 14 | 0
03:30 | 3205.5 | 1674.5 | 857 | 0 | 96 | 850.76 | 75 | 3021.5 | 0 | 69 | 130.5 | 0 | 0 | 12.5 | 0
04:00 | 3332 | 1944 | 857 | 0 | 100 | 874.7 | 75 | 3083 | 0 | 75 | 169 | 0 | 0 | 11 | 0
04:30 | 3221 | 1791.5 | 857 | 0 | 98 | 850.65 | 75 | 2847.5 | 0 | 37.5 | 106 | 0 | 0 | 12.5 | 0
05:00 | 3110 | 1639 | 857 | 0 | 96 | 826.6 | 75 | 2612 | 0 | 0 | 43 | 0 | 0 | 14 | 0
05:30 | 2945 | 1519 | 857 | 0 | 90 | 826.58 | 75 | 2510 | 0 | 0 | 38 | 0 | 0 | 10 | 0
06:00 | 2780 | 1399 | 857 | 0 | 84 | 826.56 | 75 | 2408 | 0 | 0 | 33 | 0 | 0 | 6 | 0
06:30 | 2904.5 | 1386.5 | 857 | 0 | 86 | 828.6 | 75 | 2420.5 | 13.445 | 0 | 33 | 0 | 0 | 5.5 | 0
07:00 | 3029 | 1374 | 857 | 0 | 88 | 830.64 | 75 | 2433 | 26.89 | 0 | 33 | 0 | 0 | 5 | 0
07:30 | 3088.5 | 1623.5 | 786 | 0 | 90 | 829.405 | 75 | 2594.5 | 88.345 | 1.5 | 56.5 | 0 | 0 | 7.5 | 0
08:00 | 3148 | 1873 | 715 | 0 | 92 | 828.17 | 75 | 2756 | 149.8 | 3 | 80 | 0 | 0 | 10 | 0
08:30 | 3175 | 1897.5 | 760.5 | 0 | 95 | 875.445 | 75 | 2902.5 | 241.875 | 9.5 | 91 | 0 | 0 | 8 | 0
09:00 | 3202 | 1922 | 806 | 0 | 98 | 922.72 | 75 | 3049 | 333.95 | 16 | 102 | 0 | 0 | 6 | 0
09:30 | 3208.5 | 1936.5 | 831.5 | 0 | 104 | 924.02 | 75 | 3134.5 | 400.375 | 50.5 | 114 | 0 | 0 | 5 | 0
10:00 | 3215 | 1951 | 857 | 0 | 110 | 925.32 | 75 | 3220 | 466.8 | 85 | 126 | 0 | 0 | 4 | 0
10:30 | 3150.5 | 1922.5 | 857 | 0 | 115 | 975.435 | 75 | 3309 | 520.88 | 104 | 135 | 0 | 0 | 6.5 | 0
11:00 | 3086 | 1894 | 857 | 0 | 120 | 1025.55 | 75 | 3398 | 574.96 | 123 | 144 | 0 | 0 | 9 | 0
11:30 | 3153.5 | 1853.5 | 857.5 | 0 | 122 | 1025.595 | 75 | 3521 | 606.76 | 135.5 | 151.6 | 0 | 0 | 9 | 0
12:00 | 3221 | 1813 | 858 | 0 | 124 | 1025.64 | 75 | 3644 | 638.56 | 148 | 159.2 | 0 | 0 | 9 | 0
12:30 | 3244.5 | 1851 | 858 | 0 | 132 | 1074.63 | 75 | 3761.5 | 637.215 | 149 | 174.6 | 0 | 0 | 8.5 | 0
13:00 | 3268 | 1889 | 858 | 0 | 140 | 1123.62 | 75 | 3879 | 635.87 | 150 | 190 | 0 | 0 | 8 | 0
13:30 | 3285.5 | 1880.5 | 857.5 | 0 | 143 | 1119.51 | 75 | 3930.5 | 589.92 | 150 | 209 | 0 | 0 | 8.5 | 0
14:00 | 3303 | 1872 | 857 | 0 | 146 | 1115.4 | 75 | 3982 | 543.97 | 150 | 228 | 0 | 0 | 9 | 0
14:30 | 3295.5 | 1854.4 | 857 | 0 | 141 | 1068.035 | 75 | 3970 | 480.715 | 150 | 209 | 0 | 0 | 9.5 | 0
15:00 | 3288 | 1836.8 | 857 | 0 | 136 | 1020.67 | 75 | 3958 | 417.46 | 150 | 190 | 0 | 0 | 10 | 0
15:30 | 3283 | 1847.8 | 857 | 0 | 134 | 1095.215 | 75 | 3969 | 331.48 | 150 | 195 | 0 | 0 | 10 | 0
16:00 | 3278 | 1858.8 | 857 | 0 | 132 | 1169.76 | 75 | 3980 | 245.5 | 150 | 200 | 0 | 0 | 10 | 0
16:30 | 3185 | 1826.8 | 857 | 0 | 132 | 1309.28 | 75 | 3983.5 | 162.815 | 157.5 | 327 | 0 | 0 | 10 | 0
17:00 | 3092 | 1794.8 | 857 | 0 | 132 | 1448.8 | 75 | 3987 | 80.13 | 165 | 454 | 0 | 0 | 10 | 0
17:30 | 2950.5 | 1713.8 | 857 | 0 | 123 | 1445.525 | 75 | 3946.5 | 40.315 | 165 | 595.5 | 0 | 0 | 10 | 0
18:00 | 2809 | 1632.8 | 857 | 0 | 114 | 1442.25 | 75 | 3906 | 0.5 | 165 | 737 | 0 | 0 | 10 | 0
18:30 | 2925 | 1711.8 | 858 | 0 | 122 | 1443.04 | 75 | 3908 | 0.25 | 149 | 664 | 0 | 0 | 9 | 0
19:00 | 3041 | 1790.8 | 859 | 0 | 130 | 1443.83 | 75 | 3910 | 0 | 133 | 591 | 0 | 0 | 8 | 0
19:30 | 3069 | 1876.8 | 859 | 0 | 132 | 1450.94 | 75 | 4026 | 0 | 90 | 489 | 0 | 0 | 2 | 0
20:00 | 3118 | 1880.8 | 859 | 0 | 130 | 1445.19 | 75 | 4040 | 0 | 70 | 302 | 0 | 0 | 0 | 0
20:30 | 3225.5 | 1912.8 | 859 | 0 | 130 | 1378.88 | 75 | 4042 | 0 | 70 | 284.5 | 0 | 0 | 1.5 | 0
21:00 | 3333 | 1944.8 | 859 | 0 | 130 | 1312.57 | 75 | 4044 | 0 | 70 | 267 | 0 | 0 | 3 | 0
21:30 | 3343.5 | 1927.9 | 859.5 | 0 | 127 | 1322.675 | 75 | 4003 | 0 | 70 | 225 | 0 | 0 | 4 | 0
22:00 | 3354 | 1911 | 860 | 0 | 124 | 1332.78 | 75 | 3962 | 0 | 70 | 183 | 0 | 0 | 5 | 0
22:30 | 3265 | 1890 | 860 | 0 | 123 | 1278.6 | 75 | 3958.5 | 0 | 52.5 | 130.5 | 0 | 0 | 6.5 | 0
23:00 | 3176 | 1869 | 860 | 0 | 122 | 1224.42 | 75 | 3955 | 0 | 35 | 78 | 0 | 0 | 8 | 0
Executive Engineer
Network Operation Division

## Voltage
Power Grid Bangladesh PLC
National Load Dispatch Center (NLDC)
Maximum & Minimum Voltages of Grid Sub-Stations
Date: | 22-02-2026
Substation | Maximum Voltage | Time | Minimum Voltage | Time | Substation | Maximum Voltage | Time | Minimum Voltage | Time
400 kV | KV |  | KV |  | 400 kV | KV |  | KV
Aminbazar | 414 | 06:00 | 387 | 16:00 | Madunaghat | 411 | 07:00 | 393 | 16:00
Amtali | 424 | 06:00 | 410 | 15:00 | Meghnaghat | 413 | 05:00 | 389 | 16:00
Ashuganj | 421 | 5:00 | 389 | 16:00 | Payra | 425 | 06:00 | 412 | 13:00
Bhulta | 417 | 06:00 | 383 | 16:00 | Rahanpur | 419 | 06:00 | 396 | 17:00
Bibiana | 418 | 03:00 | 400 | 16:00 | Rampal | 417 | 03:00 | 400 | 14:00
BIPTC | 402 | 04:00 | 392 | 11:00
Bogura | 416 | 06:00 | 387 | 17:00
Gopalganj | 419 | 06:00 | 398 | 16:00
Kaliakoir | 407 | 06:00 | 385 | 12:00
Korerhat | 416 | 05:00 | 394 | 16:00
230 kV | KV |  | KV |  | 230 kV | KV |  | KV
Agargaon | 241 | 06:00 | 221 | 16:00 | Jhenaidah | 243 | 06:00 | 226 | 16:00
AKSML | 238 | 06:00 | 224 | 15:00 | Kachua | 239 | 06:00 | 224 | 16:00
Aminbazar | 241 | 04:00 | 222 | 16:00 | Kaliakoir | 243 | 05:00 | 228 | 12:00
Ashuganj | 243 | 05:00 | 227 | 16:00 | Keranigonj | 241 | 06:00 | 220 | 16:00
Ashuganj-400 | 243 | 05:00 | 227 | 16:00 | Khulna(S) | 244 | 06:00 | 227 | 17:00
Baghabari | 242 | 04:00 | 228 | 17:00 | Korerhat | 237 | 02:00 | 224 | 14:00
Barapukuria | 229 | 06:00 | 212 | 16:00 | Madunaghat | 235 | 06:00 | 224 | 16:00
Barapukuria-230 | 229 | 06:00 | 212 | 16:00 | Madunaghat-400 | 236 | 06:00 | 225 | 16:00
Barishal | 237 | 01:00 | 227 | 16:00 | Maniknagar | 241 | 04:00 | 221 | 16:00
Bheramara | 241 | 06:00 | 227 | 13:00 | Meghnaghat | 248 | 05:00 | 232 | 13:00
Bhulta | 242 | 05:00 | 221 | 16:00 | Meghnaghat-400 | 244 | 05:00 | 226 | 16:00
Bibiana | 244 | 06:00 | 229 | 15:00 | Mirsorai | 237 | 06:00 | 224 | 15:00
BIPTC | 244 | 02:00 | 227 | 14:00 | Rajshahi | 241 | 06:00 | 225 | 17:00
Bogura | 242 | 06:00 | 226 | 17:00 | Rampal | 240 | 01:00 | 227 | 14:00
Bogura-400 | 241 | 02:00 | 225 | 17:00 | Rampur | N/A | N/A | N/A | N/A
Borhanuddin | 239 | 6:00 | 233 | 14:00 | Rampura | 241 | 05:00 | 219 | 16:00
BSRM | 238 | 06:00 | 224 | 14:00 | Shikalbaha | 233 | 05:00 | 223 | 14:00
Chowmuhani | 240 | 8:00 | 224 | 16:00 | Shyampur | 242 | 06:00 | 222 | 14:00
Cumilla(N) | 240 | 03:00 | 224 | 16:00 | Siddhirganj | 242 | 05:00 | 224 | 14:00
Faridpur | 236 | 06:00 | 224 | 14:00 | Sirajgonj | 246 | 02:00 | 234 | 17:00
Fenchuganj | 244 | 04:00 | 232 | 13:00 | Sreepur | 239 | 06:00 | 222 | 16:00
Feni | 239 | 04:00 | 225 | 14:00 | Tongi | 240 | 04:00 | 219 | 14:00
Ghorashal | 245 | 01:00 | 230 | 09:00
Ghorashal-230 | 240 | 05:00 | 220 | 16:00
Gopalganj | 235 | 06:00 | 223 | 14:00
GPH | 237 | 06:00 | 224 | 14:00
Haripur | 243 | 06:00 | 224 | 13:00
Hasnabad | 243 | 06:00 | 221 | 16:00
Hathazari | 232 | 02:00 | 222 | 16:00
Ishurdi | 245 | 02:00 | 230 | 13:00
132 kV | KV |  | KV |  | 132 kV | KV |  | KV
Aftabnagar | 139 | 02:00 | 126 | 16:00 | Magura | 140 | 06:00 | 128 | 13:00
Agargaon | 136 | 05:00 | 124 | 16:00 | Mahasthangarh | 138 | 06:00 | 126 | 17:00
Agrabad | 135 | 05:00 | 129 | 12:00 | Maijdee | 134 | 06:00 | 125 | 14:00
AKS | 134 | 06:00 | 126 | 16:00 | Manikganj | 133 | 05:00 | 118 | 16:00
Aminbazar | 141 | 04:00 | 128 | 14:00 | Maniknagar | 136 | 05:00 | 122 | 16:00
Amnura | 138 | 07:00 | 131 | 12:00 | Matarbari | 128 | 06:00 | 116 | 21:00
Ashuganj | 141 | 04:00 | 134 | 16:00 | Matuail | 138 | 05:00 | 126.5 | 13:00
Bagerhat | 137 | 05:00 | 124 | 17:00 | Metrorail_Motijheel | 136 | 05:00 | 122 | 16:00
Bajitpur | 137 | 05:00 | 126 | 12:00 | Metrorail_Uttara | 136 | 06:00 | 121 | 15:00
Bakerganj | 139 | 05:00 | 134 | 13:00 | Millgate | 136 | 01:00 | 121 | 16:00
Bakulia | 136 | 06:00 | 128 | 16:00 | Mirpur | 139 | 02:00 | 127 | 14:00
Banani | 139 | 01:00 | 126 | 14:00 | Mirzapur | 139 | 03:00 | 127 | 16:00
Bangabhaban | 136 | 05:00 | 122 | 16:00 | Mithapukur | 136 | 01:00 | 125 | 17:00
Barapukuria | 141 | 06:00 | 127 | 16:00 | MI_Cement | 138 | 03:00 | 124 | 14:00
Barguna | 139 | 05:00 | 133 | 13:00 | Modern | N/A | N/A | N/A | N/A
Barishal | 139 | 02:00 | 131 | 13:00 | Mogbazar | 140 | 01:00 | 127 | 14:00
Barishal-230 | 139 | 02:00 | 131 | 13:00 | Mongla | 138 | 06:00 | 125 | 14:00
Baroaulia | 136 | 03:00 | 130 | 12:00 | Motijheel | 136 | 05:00 | 122 | 16:00
Baroirhat | 135 | 03:00 | 128 | 13:00 | Muktagacha | 135 | 04:00 | 122 | 17:00
Bashundhara | 140 | 06:00 | 126 | 14:00 | Munshiganj | 136 | 04:00 | 126 | 16:00
BashundharaCement | 135 | 18:30 | 127 | 15:00 | Muradnagar | 138 | 06:00 | 126 | 14:00
Beanibazar | 133 | 02:00 | 127 | 13:00 | Mymensingh | 134 | 20:00 | 112 | 14:00
Benapole | 138 | 02:00 | 120 | 14:00 | Naogaon | 141 | 02:00 | 124 | 17:00
Bhaluka | 133 | 18:00 | 121 | 14:00 | Narail | 140 | 06:00 | 127 | 14:00
Bhandaria | 138 | 06:00 | 128 | 16:00 | Narinda | 136 | 05:00 | 122 | 16:00
Bhangura | 139 | 03:00 | 131 | 13:00 | Narshingdi | 136 | 05:00 | 123 | 15:00
Bheramara | 141 | 06:00 | 134 | 13:00 | Natore | 139 | 06:00 | 129 | 18:00
Bheramara(GK) | 140 | 02:00 | 133 | 17:00 | Nawabganj | 140 | 05:00 | 126 | 13:00
Bhulta | 132 | 04:00 | 121 | 16:00 | Netrakona | 126 | 05:00 | 109 | 13:00
Bog-Sherpur | 139 | 02:00 | 126 | 17:00 | New | 136 | 05:00 | 123 | 14:00
Bogura | 139 | 04:00 | 129 | 17:00 | Niamatpur | 139 | 00:00 | 131 | 17:00
Bogura-230 | 140 | 02:00 | 129 | 17:00 | Noapara | 139 | 05:00 | 125 | 14:00
Brahmanbaria | 135 | 02:00 | 126 | 16:00 | Pabna | 140 | 01:00 | 132 | 13:00
Cantonment | 136 | 05:00 | 124 | 14:00 | Palashbari | 135 | 03:00 | 123 | 13:00
Chandina | 140 | 06:00 | 129 | 14:00 | Panchagarh | 138 | 06:00 | 126 | 09:00
Chandpur | 135 | 07:00 | 127 | 15:00 | Patiya | 133 | 18:00 | 128 | 14:00
Chandraghona | 138 | 06:00 | 131 | 15:00 | Patuakhali | 138 | 05:00 | 133 | 14:00
132 kV | KV |  | KV |  | 132 kV | KV |  | KV
Chapai | 138 | 04:00 | 134 | 09:00 | Payra | 140 | 06:00 | 135 | 14:00
Charsaidpur | 137 | 06:00 | 127 | 13:00 | PHP | 136 | 06:00 | 127 | 16:00
Chauddagram | 137 | 06:00 | 127 | 14:00 | Postogola | 138 | 00:00 | 126 | 16:00
Chhatak | 133 | 06:00 | 126 | 15:00 | Purbachal | 140 | 06:00 | 125 | 16:00
Chowmuhani | 133 | 01:00 | 126 | 13:00 | Purbasadipur | 132 | 06:00 | 121 | 10:00
Chuadanga | 140 | 02:00 | 128 | 13:00 | Rahanpur | 140 | 00:00 | 135 | 12:00
Coxsbazar | 126 | 09:00 | 116 | 16:00 | Rahanpur-400 | 140 | 00:00 | 133 | 17:00
Cumilla(N) | 139 | 02:00 | 130 | 14:00 | Rahim | 137 | 01:00 | 127 | 15:00
Cumilla(S) | 138 | 06:00 | 121 | 14:00 | Rajbari | 136 | 06:00 | 128 | 13:00
Daganbhuiyan | 135 | 06:00 | 126 | 14:00 | Rajendrapur | 134 | 03:00 | 122 | 13:00
Daudkandi | 136 | 05:00 | 123 | 13:00 | Rajshahi | 138 | 01:00 | 129 | 17:00
DhakaUniversity | 140 | 06:00 | 126 | 16:00 | Rajshahi-230 | 139 | 03:00 | 129 | 17:00
Dhamrai | 139 | 02:00 | 125 | 16:00 | Ramganj | 132 | 03:00 | 125 | 15:00
Dhanmondi | 140.5 | 06:00 | 128 | 13:00 | Rampur | 135 | 06:00 | 128 | 15:00
Dohazari | 134 | 06:00 | 125 | 16:00 | Rampura | 140 | 06:00 | 126 | 14:00
Faridpur | 136 | 06:00 | 129 | 13:00 | Rangamati | 137 | 02:00 | 130 | 14:00
Fatullah | 140 | 05:00 | 124 | 15:00 | Rangpur | 137 | 05:00 | 126 | 16:00
Fenchuganj | 138 | 04:00 | 132 | 13:00 | Ruppur | 142 | 06:00 | 134 | 13:00
Feni | 132 | 06:00 | 126 | 13:00 | Saidpur | 135 | 01:00 | 125 | 09:00
Feni-230 | 135 | 04:00 | 127 | 13:00 | Satkhira | 138 | 06:00 | 123 | 17:00
Ghatail | 131 | 02:00 | 122 | 13:00 | Satmasjid | 137 | 06:00 | 124 | 13:00
Ghorashal | 144 | 01:00 | 133 | 16:00 | Savar | 140 | 06:00 | 125 | 14:00
Goalpara | 141 | 06:00 | 129 | 13:00 | SevenRings | 144 | 03:00 | 131 | 16:00
Gollamari | 141 | 06:00 | 128 | 17:00 | ShahCement | 137 | 05:00 | 127 | 13:00
Gopalganj | 140 | 06:00 | 129 | 14:00 | Shahjadpur | 142 | 01:00 | 135 | 15:00
Gopalganj-400 | 139 | 01:00 | 132 | 16:00 | Shahjibazar | 138 | 08:00 | 126 | 16:00
Gulshan | 140 | 06:00 | 126 | 14:00 | Shahmirpur | 135 | 03:00 | 129 | 14:00
Halishahar | 136 | 06:00 | 128 | 14:00 | Shariatpur | 139 | 06:00 | 131 | 13:00
Haripur | 138 | 05:00 | 127 | 13:00 | Sherpur | 129 | 04:00 | 114 | 13:00
HaripurSBU | 137 | 05:00 | 127 | 15:00 | Shikalbaha | 124 | 01:00 | 119 | 13:00
Hasnabad | 140 | 03:00 | 126 | 15:00 | Shikalbaha-230 | 137 | 06:00 | 130 | 14:00
Hathazari | 136 | 00:00 | 130 | 16:00 | Shitalakhya | 138 | 03:00 | 124 | 14:00
Hatirjheel | 140 | 05:00 | 126 | 13:00 | Sholosohor | 137 | 06:00 | 130 | 14:00
Ishurdi | 143 | 06:00 | 135 | 16:00 | Shyampur | 137 | 04:00 | 133 | 10:00
Jaldhaka | 135 | 06:00 | 122 | 10:00 | Shyampur-230 | 140 | 06:00 | 127 | 16:00
Jamalpur | 131 | 19:30 | 118 | 13:00 | Siddhirganj | 138 | 06:00 | 127 | 15:00
Jashore | 136 | 02:00 | 121 | 14:00 | Sirajganj | 135 | 01:00 | 121 | 17:00
Jhenaidah | 142 | 06:00 | 119 | 13:00 | Sonargaon | 133 | 00:00 | 126 | 12:00
Jhenaidah-230 | 142 | 06:00 | 131 | 16:00 | Sreemongol | 135 | 03:00 | 126 | 16:00
Joydebpur | 142 | 05:00 | 126 | 15:00 | Sreepur | 136 | 02:00 | 126 | 14:00
Joypurhat | 135 | 02:00 | 121 | 17:00 | Srinagar | 141 | 06:00 | 126 | 14:00
Juldah | 134 | 01:00 | 129 | 16:00 | SSM | 140 | 01:00 | 132 | 13:00
Kabirpur | 140 | 06:00 | 119 | 16:00 | Sunamganj | 131 | 03:00 | 125 | 13:00
Kachua | 136 | 01:00 | 128 | 13:00 | Sylhet | 134 | 02:00 | 128 | 13:00
Kaliakoir | 143 | 03:00 | 131 | 12:00 | Sylhet-132 | 134 | 06:00 | 129 | 13:00
Kaliganj | 142 | 06:00 | 130 | 13:00 | Tangail | 134 | 04:00 | 123 | 16:00
Kallyanpur | 141 | 02:00 | 128 | 14:00 | Taraganj | 135 | 06:00 | 125 | 08:00
Kalurghat | 137 | 06:00 | 130 | 15:00 | Tasnim | 137 | 05:00 | 126 | 12:00
Kamrangirchar | 140 | 04:00 | 126 | 13:00 | Thakurgaon | 137 | 06:00 | 124 | 09:00
Kaptai | 138 | 6:00 | 134 | 14:00 | TK | 139 | 03:00 | 130 | 14:00
Kasba | 138 | 06:00 | 125 | 14:00 | Tongi | 137 | 04:00 | 125 | 14:00
Kazla | 136 | 06:00 | 122 | 16:00 | Ullahpara | 140 | 05:00 | 131 | 13:00
Keranigonj | 140 | 05:00 | 126 | 16:00 | Ullon | 140 | 05:00 | 126 | 13:00
Khagrachori | 136 | 06:00 | 129 | 16:00 | Uttara | 137 | 06:00 | 120 | 16:00
Khulna | 140 | 05:00 | 128 | 13:00 | UttaraNew | 136 | 06:00 | 121 | 15:00
Khulna(S) | 141 | 06:00 | 129 | 14:00 | Zigatola | 141 | 06:00 | 126 | 16:00
Khulshi | 134 | 05:00 | 127 | 14:00
Kishoreganj | 134 | 04:00 | 123 | 16:00
Kodda | 138 | 04:00 | 123 | 15:00
Korerhat | 137 | 02:00 | 130 | 13:00
KSRM | 136 | 05:00 | 129 | 13:00
Kulaura | 138 | 06:00 | 131 | 13:00
Kurigram | 133 | 06:00 | 120 | 17:00
Kushtia | 136 | 05:00 | 126 | 13:00
Laksam | 138 | 13:00 | 127 | 14:00
Lakshmipur | 134 | 06:00 | 125 | 14:00
Lalbag | 137 | 01:00 | 125 | 16:00
Lalmonirhat | 131 | 00:00 | 122 | 16:00
Madanganj | 135 | 18:30 | 127 | 15:00
Madaripur | 137 | 01:00 | 132 | 13:00
Madartek | 140 | 05:00 | 126 | 14:00
Madunaghat | 137 | 05:00 | 130 | 16:00
| Sub Assistant Engineer |  |  |  |  | Sub Divisional Engineer
| Network Operation Division |  |  |  |  | Network Operation Division