## Forecast
Power Grid Bangladesh PLC
National Load Dispatch Center (NLDC)
Forecasted Generation & Demand of National Grid
| Date : | 15-03-2026
Sl. | Name of the Power Station | Fuel | Producer | Installed Capacity |  | Present Capacity | Actual Generation on |  | Forecasted Available Gen. on |  | Effective Available Gen. on |  | Remarks
[7 empty] | 14-03-2026 | during | 15-03-2026 | during | 15-03-2026 | during
[7 empty] | Day Peak | Ev. Peak | Day Peak | Ev. Peak | Day Peak | Ev. Peak
|  |  |  | Unit No. X Capacity | MW | MW | MW | MW | MW | MW | MW | MW
1 | Ghorasal Repowered CCPP Unit-3 | Gas | PDB | 1*260 | 260 | 260 | 0 | 0 | 0 | 0 | 0 | 0 | GT is under maintenance
2 | Ghorasal Repowered CCPP Unit-4 | Gas | PDB | 1*210 | 210 | 240 | 0 | 0 | 230 | 230 | 0 | 0 | Gas shortage
| Ghorasal TPP Unit-5 | Gas | PDB | 1*210 | 210 | 190 | 0 | 0 | 190 | 190 | 0 | 0 | Gas shortage
3 | Ghorasal 365 MW CCPP Unit-7 | Gas | PDB | 1*243+1*122 | 365 | 365 | 0 | 0 | 260 | 260 | 0 | 0 | Gas shortage
4 | Ghorashal 108 MW PP (Regent) | Gas | IPP | 34*3.35 | 108 | 97.7 | 6 | 6 | 97.7 | 97.7 | 7 | 7 | Demand "05"MW due to gas restiction by Titas
5 | Haripur GTPP | Gas | SBU,PDB | 32*2 | 32 | 20 | 0 | 0 | 0 | 0 | 0 | 0 | -
6 | Haripur 412 MW CCPP | Gas | EGCB | 1*273+1*139 | 412 | 412 | 321 | 320 | 412 | 412 | 412 | 412 | -
| Haripur 360 MW CCPP (HPL) | Gas | IPP | 1*235+1*125 | 0 | 0 | 0 | 0 | 0 | 0 | 0 | 0 | Contract Expired
7 | Meghnaghat 450 MW CCPP (MPL) | Gas | IPP | 2*150+1*150 | 450 | 450 | 0 | 0 | 450 | 450 | 0 | 0 | Gas shortage
8 | Meghnaghat CCPP(Summit) | Gas | IPP | 2*110+1*110 | 335 | 335 | 0 | 0 | 335 | 335 | 0 | 0 | Gas shortage
9 | Madanganj-55 MW PP(Summit) | HFO | IPP | 3*17+1*11.3 | 55 | 55 | 0 | 55 | 55 | 55 | 55 | 55 | -
12 | Siddhirgonj 210 MW TPP | Gas | PDB | 1*210 | 210 | 115 | 0 | 0 | 0 | 0 | 0 | 0 | Under Major Overhauling
13 | Siddhirgonj 2*120 MW GTPP | Gas | EGCB | 2*105 | 210 | 210 | 0 | 0 | 210 | 210 | 0 | 1 | Gas shortage
14 | Siddhirganj 335 MW CCPP | Gas | EGCB | 1*217+118 | 335 | 335 | 287 | 290 | 335 | 335 | 335 | 335 | Gas shortage
15 | Gagnagar 102 MW PP (Digital Power) | HFO | IPP | 12*8.924 | 102 | 102 | 0 | 0 | 0 | 0 | 0 | 0 | Liquid fuel shortage
17 | Kamalaghat 54 MW PP(Banco Energy) | HFO | IPP | 3*18 | 54 | 53.97 | 0 | 50 | 53.97 | 53.97 | 49 | 49 | FGMO
18 | Kodda 150 MW PP BRPL | HFO | PDB-RPCL | 9*17.06 | 149 | 149.36 | 15 | 111 | 149.36 | 149.36 | 149.36 | 149.36 | -
18 | Manikganj 55 MW PP (Northern) | HFO | IPP | 19.3*3 | 55 | 55 | 35 | 17 | 55 | 55 | 35 | 35 | Liquid fuel shortage
20 | Nababganj 55 MW PP (Southern power ) | HFO | IPP | 19.3*3 | 55 | 55 | 0 | 55 | 55 | 55 | 55 | 55 | -
22 | Summit Power Ashulia | Gas | IPP |  | 80 | 33.75 | 24 | 24 | 33 | 33 | 23 | 23 | Low gas pressure
22 | Summit Power Madhabdi | Gas | IPP | 3*3.67+4*8.73 | 80 | 23 | 22 | 22 | 22 | 22 | 22.5 | 22.5 | -
25 | Gazipur 52 MW PP | HFO | RPCL | 6*8.9 | 52 | 52.194 | 24 | 50 | 52.19 | 52.19 | 52.19 | 52.19 | -
26 | Tongi 80 MW GTPP | Gas | PDB | 1* 105 | 105 | 105 | 0 | 0 | 0 | 0 | 0 | 0 | Under Maintenance of Exciter
27 | Kodda 300 MW PP Unit-2 (Summit) | HFO | IPP | 18*17.06 | 300 | 300 | 0 | 300 | 300 | 300 | 300 | 300 | -
28 | Kodda 149 MW PP Unit-1 (Summit) | HFO | IPP | 8*18.45+8.97 | 149 | 149 | 70 | 149 | 149 | 149 | 149 | 149 | -
29 | Gazipur 100 MW PP | HFO | RPCL | 6*17.5 | 105 | 105 | 34 | 105 | 105 | 105 | 105 | 105 | -
30 | Meghnaghat 104 MW PP (OPCL) | HFO | IPP | 6*18.5 | 104 | 104 | 67 | 60 | 104 | 104 | 0 | 0 | Liquid fuel shortage
31 | Manikgonj 162MW PP(MPGL) | HFO | IPP | 9*18 | 162 | 162 | 15 | 152 | 162 | 162 | 146 | 146 | FGMO
32 | Spectra Solar Plant Ltd. | Solar | IPP |  | 35 | 35 | 31 | 0 | 26 | 0 | 26 | 0 | -
33 | Kanchan Purbachal Power Generation Ltd. | HFO | IPP | 18.4*3 | 55 | 55 | 17 | 17 | 55 | 55 | 17 | 17 | Liquid fuel shortage
34 | Unique Meghnaghat Power Limited (UMPL) | Gas | IPP |  | 584 | 584 | 340 | 345 | 584 | 584 | 320 | 320 | FGMO Available
35 | Meghnaghat CCPP(Summit)-2 | Gas/HSD | IPP | 1*409+1*202 | 583 | 583 | 360 | 360 | 583 | 583 | 320 | 320 | FGMO
| JERA Meghnaghat Power Limited | Gas | IPP | 250*2+268 | 0 | 718 | 0 | 0 | 718 | 718 | 0 | 0 | Gas shortage
| Sreepur 150 MW PP BRPL | HFO | PDB-RPCL | 9*18 | 0 | 160 | 0 | 142 | 160 | 160 | 142 | 142 | Liquid fuel shortage
Dhaka Area Total |  |  |  |  | 6001 | 6668.974 | 1668 | 2630 | 5941.22 | 5915.22 | 2720.05 | 2695.05
36 | Chattogram TPP | Gas | PDB | 1*210+1*210 | 420 | 360 | 0 | 0 | 0 | 0 | 0 | 0 | Unit #1 Under Maintenance, Unit#2 Gas Shortage.
37 | Raozan 25 MW PP | HFO | IPP | 3*8.9 | 25 | 25.5 | 0 | 25.5 | 25.5 | 25.5 | 25.5 | 25.5 | -
38 | Teknaf 20MW PP (Solartech) | Solar | IPP |  | 20 | 20 | 18 | 0 | 19 | 0 | 19 | 0 | -
39 | Patenga 50MW PP (Baraka) | HFO | IPP | 8*6.98 | 50 | 50 | 50 | 50 | 50 | 50 | 50 | 50 | -
40 | Karnaphuli Hydro PP Unit-1,2,3,4, 5 | Hydro | PDB | 2*40+3*50 | 230 | 230 | 80 | 80 | 80 | 80 | 80 | 80 | -
41 | Sikalbaha 225MW CCPP | Gas/HSD | PDB | 1*150+1*75 | 225 | 225 | 220 | 222 | 220 | 225 | 220 | 225 | -
42 | Sikalbaha Peaking GT | Gas/HSD | PDB | 1*150 | 150 | 150 | 0 | 0 | 0 | 0 | 0 | 0 | -
43 | Sikalbaha 105 MW PP (Baraka Sikalbaha) | HFO | IPP | 6*17.5 | 105 | 105 | 0 | 0 | 105 | 105 | 95 | 95 | Bill delay
44 | Hathazari 100 MW peaking PP | HFO | PDB | 11*8.9 | 98 | 98 | 0 | 32 | 56 | 64 | 56 | 64 | Liquid fuel shortage
45 | Dohazari -Kalaish 100 MW Peaking | HFO | PDB | 6*17 | 102 | 102 | 0 | 51 | 51 | 51 | 51 | 51 | Engine Problem
46 | Juldah 100 MW PP Unit-3 (Acorn) | HFO | IPP | 8*13.5 | 100 | 100 | 12 | 12 | 100 | 100 | 50 | 50 | Liquid fuel shortage
| Malancha, Ctg. EPZ (United) | Gas | IPP | 5*8.73+3*9.34 | 42 | 42 | 3 | 18 | 5 | 25 | 5 | 25 | -
47 | Chattogram 108 MW PP (ECPV) | HFO | IPP | 16*7 | 108 | 108 | 84 | 105 | 108 | 108 | 108 | 108 | -
48 | Kaptai 7 MW Solar PP | Solar | PDB |  | 7 | 6 | 0 | 0 | 0 | 0 | 0 | 0 | -
49 | Anwara 300 MW PP (United) | HFO | IPP | 17*17+24 | 300 | 300 | 0 | 0 | 300 | 300 | 16 | 16 | Avail.100%;NEO cut for BPDB late pay.PPASec13.2(j)
50 | Jodiac Power | HFO | IPP | 3*18.55+1*3.6 | 54 | 54.363 | 0 | 0 | 54.36 | 54.36 | 17 | 17 | Liquid fuel shortage
51 | Karnaphuli Power Ltd. | HFO | IPP | 18.415*6+6.5 | 110 | 110 | 0 | 0 | 110 | 110 | 99 | 99 | FGMO
52 | Juldah unit-2 (Acorn) | HFO | IPP | 8*13.6 | 100 | 100 | 0 | 0 | 100 | 100 | 38 | 38 | Liquid fuel shortage
53 | Anlima Energy Ltd. | HFO | IPP | 6*21.2 | 116 | 116 | 0 | 0 | 116 | 116 | 105 | 105 | FGMO
54 | Mirsharai 150 MW BRPL | HFO/Gas | IPP | 18.5*9 | 163 | 163 | 0 | 145 | 163 | 163 | 147 | 147 | FGMO
55 | SS Power | Coal | IPP | 2*660 | 1224 | 1224 | 1161 | 1163 | 1224 | 1224 | 1224 | 1224 | FGMO
56 | Cox's Bazar Wind | Wind | PDB | 22*3 | 60 | 60 | 12 | 14 | 30 | 2 | 30 | 2 | -
57 | Matarbari 2*600 MW (CPGCBL) | Coal | CPGCL | 2*600 | 1150 | 1150 | 670 | 520 | 580 | 580 | 720 | 720 | Coal shortage
Chattogram Area Total |  |  |  |  | 4959 | 4898.863 | 2310 | 2437.5 | 3496.86 | 3482.86 | 3155.5 | 3141.5
58 | Ashuganj CCPP 225 MW | Gas | APSCL | 1X142+1X75 | 221 | 221 | 205 | 175 | 221 | 221 | 221 | 221 | FGMO
59 | Ashuganj 450 MW CCPP(North) | Gas | APSCL | 1*360 | 360 | 353.35 | 230 | 237 | 353.35 | 353.35 | 353.35 | 353.35 | FGMO Available
60 | Ashuganj 450 MW CCPP(South) | Gas | APSCL | 1*360 | 360 | 318.81 | 190 | 120 | 318.81 | 318.81 | 130 | 130 | STG Under Maintenance
61 | Ashuganj 420 MW CCPP(East) | Gas | APSCL | 284*1+116*1 | 400 | 393 | 0 | 0 | 393 | 393 | 0 | 0 | Line trip
62 | Ashuganj TSK 50 MW PP | Gas | APSCL | 14*3.96 | 53 | 46.701 | 5 | 0 | 41.65 | 41.65 | 0 | 0 | Gas shortage
63 | Ashuganj 55 MW PP (Precision) | Gas | QRPP | 15*4 | 55 | 55 | 0 | 0 | 55 | 55 | 0 | 0 | Gas shortage
64 | Ashuganj 195 MW PP (APSCL-United) | Gas | IPP | 20X9.73+1X16 | 195 | 195 | 0 | 0 | 195 | 195 | 195 | 195 | -
65 | Ashuganj 51 MW PP (Midland) | Gas | IPP | 6X9.34 | 51 | 51 | 51 | 51 | 51 | 51 | 51 | 51 | -
66 | Ashuganj 150MW PP (Midland) | HFO | IPP | 23X7.015 | 150 | 150 | 0 | 150 | 150 | 150 | 150 | 150 | -
67 | Titas 50 MW Peaking PP | HFO | PDB | 6*8.92 | 52 | 52 | 0 | 9 | 32 | 32 | 32 | 32 | machine problem
68 | Chandpur 150 MW CCPP | Gas | PDB | 1*106+1*57 | 163 | 163 | 95 | 97 | 163 | 163 | 100 | 100 | Gas shortage
69 | Chandpur 200MW (Desh energy) | HFO | IPP | 12*18.4 | 200 | 200 | 0 | 187 | 200 | 200 | 180 | 180 | FGMO
| Import (Tripura) | Import | Import |  | 160 | 160 | 164 | 172 | 84 | 78 | 160 | 160 | -
71 | Jangalia 52 MW PP (Lakdanavi) | HFO | IPP | 6*8.92 | 52.2 | 52.2 | 0 | 52.2 | 52.2 | 52.2 | 52.2 | 52.2 | -
72 | Cumilla 25 MW PP (Summit) | Gas | SIPP,REB | 3*3.67+2*6.97 | 25 | 25 | 20 | 20 | 24.5 | 24.5 | 20 | 20 | -
73 | Feni Lanka Power | HFO | IPP | 7*18.415+1*9.78 | 114 | 114 | 0 | 107 | 114 | 114 | 103 | 103 | FGMO
74 | Chowmuhani 113 MW | HFO | IPP | 12*9.78+2*3.1 | 113 | 113 | 0 | 8 | 113 | 113 | 9 | 9 | Liquid fuel Shortage
75 | Chandpur 115(Doreen) | HFO | IPP | 4*18.5+2*22.5 | 115 | 115 | 0 | 109 | 115 | 115 | 104 | 104 | FGMO
76 | Sonagazi 75 MW (AC) Solar Power Plant | Solar | EGCB |  | 75 | 75 | 63 | 0 | 45 | 0 | 45 | 0 | -
Cumilla Area Total |  |  |  |  | 2914.2 | 2853.061 | 1023 | 1494.2 | 2721.51 | 2670.51 | 1905.55 | 1860.55
Sl. | Name of the Power Station | Fuel | Producer | Installed Capacity |  | Present Capacity | Actual Generation on |  | Forecasted Available Gen. on |  | Effective Available Gen. on |  | Remarks
[7 empty] | 14-03-2026 | during | 15-03-2026 | during | 15-03-2026 | during
[7 empty] | Day Peak | Ev. Peak | Day Peak | Ev. Peak | Day Peak | Ev. Peak
|  |  |  | Unit No. X Capacity | MW | MW | MW | MW | MW | MW | MW | MW
77 | RPCL 210MW CCPP | Gas | RPCL | 4*35+1*70 | 210 | 210 | 17 | 17 | 157.5 | 157.5 | 10 | 10 | Low gas pressure
79 | Sarishabari 3 MW Solar Plant | Solar | IPP |  | 3 | 2.71 | 2.3 | 0 | 1.8 | 0 | 1.8 | 0 | -
80 | Mymensingh 200 MW PP (United) | HFO | IPP | 9.78*21 | 200 | 200 | 16 | 77 | 60 | 80 | 60 | 80 | Avil100%,NEO cut for BPDB late pay PPA Sec.13.2(j)
81 | Jamalpur 115 MW PP (United) | HFO | IPP | 9.78*12 | 115 | 115 | 45 | 97 | 70 | 115 | 70 | 115 | -
82 | Sutiakhali 50 MW Solar PP | Solar | IPP |  | 50 | 50 | 48.79 | 0 | 45.12 | 0 | 45.12 | 0 | -
83 | Tangail Palli Power Gen 22 MW | HFO | IPP | 4*6.7 | 22 | 22 | 0 | 12 | 22 | 22 | 6 | 6 | To be dispatched 06 MW, due to fuel shortages.
84 | Bhairob 54.5 MW | HFO | IPP | 3*18.2 | 54 | 54.5 | 0 | 17 | 54.5 | 54.5 | 17 | 35 | Liquid fuel shortage
Mymensingh Area Total |  |  |  |  | 654 | 654.21 | 129.09 | 220 | 410.92 | 429 | 209.92 | 246
| Moulvibazar 10 MW Solar Power Plant | Solar | IPP | 1*10 | 0 | 0 | 8 | 0 | 0 | 0 | 0 | 0 | -
85 | Fenchugonj CCPP Phase-1 | Gas | PDB | 2*32+1*33 | 97 | 90 | 41 | 41 | 41 | 41 | 41 | 41 | plant availability zero
86 | Fenchugonj CCPP Phase-2 | Gas | PDB | 2*35+1*35 | 104 | 90 | 0 | 0 | 0 | 0 | 0 | 0 | Gas shortage
87 | Kushiara 163 MW CCPP (KP) | Gas | IPP | 1*109+1*54 | 163 | 163 | 157 | 160 | 163 | 163 | 163 | 163 | FGMO
88 | Shajibazar 330 MW CCPP | Gas | PDB | 3*110 | 330 | 330 | 0 | 0 | 0 | 0 | 0 | 0 | O.4 kv aux transformer tripped
91 | Shahjibazar GTPP Unit- 8 & 9 | Gas | PDB | 2*35 | 70 | 66 | 30 | 30 | 30 | 30 | 0 | 0 | Gas Restrction
92 | Shahjibazar 86MW PP (Shahjibazar) | Gas | RPP | 32*2.90 | 86 | 86 | 79 | 79 | 86 | 86 | 42 | 42 | Gas Restrction
93 | Shahjibazar 100 MW GTPP | Gas | PDB | 1*100 | 100 | 100 | 0 | 0 | 0 | 0 | 0 | 0 | machine problem
94 | Sylhet 225 MW CCPP | Gas | PDB | 1*142+1*89 | 231 | 231 | 94 | 96 | 100 | 100 | 100 | 100 | STG Under Maintenance
95 | Sylhet 20 MW GTPP | Gas | PDB | 1*20 | 20 | 20 | 0 | 0 | 20 | 20 | 0 | 0 | Under Maintenance
96 | Shahjahanulla 25 MW PP | Gas | SIPP,REB | 3*9.34 | 25 | 25 | 17 | 17 | 25 | 25 | 22 | 22 | Machine Problem
97 | Bibiana-II 341 MW CCPP (Summit) | Gas | IPP | 1*222+1*119 | 341 | 341 | 315 | 305 | 341 | 341 | 341 | 341 | FGMO
98 | Bibiyana-III 400 MW CCPP | Gas | PDB | 285*1+134*1 | 400 | 400 | 391 | 370 | 385 | 385 | 385 | 385 | FGMO Activated
99 | Bibiyana South 400 MW | Gas | PDB | 1*400 | 383 | 383 | 0 | 0 | 0 | 0 | 0 | 0 | Partial Shutdown due to maintenance
Sylhet Area Total |  |  |  |  | 2350 | 2325 | 1132 | 1098 | 1191 | 1191 | 1094 | 1094
100 | Bheramara GTPP Unit-3 | HSD | PDB | 1X20 | 20 | 16 | 0 | 0 | 0 | 0 | 0 | 0 | Contract Expired
** | Bheramara (HVDC ) | Import | Import | 2X500 | 1000 | 1000 | 864 | 728 | 1000 | 1000 | 1000 | 1000 | -
101 | Faridpur 50 MW Peaking PP | HFO | PDB | 8*6.89 | 54 | 54 | 0 | 30 | 42 | 42 | 44 | 44 | Engine Problem
102 | Khulna 225 MW CCPP | HSD/Gas | NWPGCL | 1X150+1X75 | 230 | 230 | 0 | 0 | 230 | 230 | 0 | 0 | -
103 | Gopalganj 100 MW Peaking PP | HFO | PDB | 16*6.98 | 109 | 109 | 0 | 31 | 50 | 50 | 50 | 50 | Engine Problem
104 | Bheramara 410 MW CCPP | Gas | NWPGCL | 1X278+1X132 | 410 | 410 | 232 | 204 | 410 | 410 | 200 | 200 | Gas shortage
105 | Rupsha 105 MW PP (Orion rupsha) | HFO | IPP | 6*18.445 | 105 | 105 | 0 | 0 | 105 | 105 | 0.1 | 0.1 | Liquid fuel shortage
106 | Madhumati 100 MW PP | HFO | NWPGCL | 6*18 | 105 | 105 | 0 | 0 | 105 | 105 | 15 | 15 | Liquid fuel shortage
107 | Mongla Orion 100 MW Solar PP | Solar | IPP | 100 | 100 | 100 | 67 | 0 | 75 | 0 | 75 | 0 | -
108 | Khulna 330 MW CCPP | HSD/Gas | PDB | 1*220+1*110 | 336 | 336 | 0 | 0 | 336 | 336 | 0 | 0 | GT Available
109 | Rampal 1320 MW (BIFPCL) | Coal | PDB | 660*2 | 1234 | 1234.2 | 539 | 1130 | 1234.2 | 1234.2 | 1148.28 | 1148.28 | plant availability zero
** | HVDC(Nepal) | Import | Import | 1*40 | 0 | 40 | 0 | 0 | 0 | 0 | 0 | 0 | -
Khulna Area Total |  |  |  |  | 3703 | 3739.2 | 1702 | 2123 | 3587.2 | 3512.2 | 2532.38 | 2457.38
| Patuakhali 1320 MW (RNPL) | Coal | RNPL | 660*2 | 1320 | 1244 | 0 | 0 | 0 | 0 | 0 | 0 | Under Maintenance
110 | Barisal 110 MW PP (Summit ) | HFO | IPP | 7X17.076 | 110 | 110 | 0 | 32 | 110 | 110 | 110 | 110 | -
111 | Bhola 33 MW PP (Venture) | Gas | NENP | 1X34.50 | 40 | 11.04 | 0 | 0 | 0 | 0 | 0 | 0 | Contract Expired
112 | Bhola 225 MW CCPP | Gas | PDB | 2X63+1X68 | 194 | 194 | 60 | 60 | 130 | 130 | 130 | 130 | Partial Shutdown of STG
113 | Payra 1320 MW | Coal | BCPCL | 2*622 | 1244 | 1244 | 1040 | 1080 | 1085 | 1085 | 1085.32 | 1085.32 | FGMO
114 | Bhola Nutan Biddut BD LTD | Gas/HSD | IPP | 2*75+1*75 | 220 | 220 | 220 | 220 | 220 | 220 | 220 | 220 | Subjected to Grid Voltage
115 | United Payra Power Ltd. | HFO | IPP | 8*18.5+1*9.5 | 150 | 150 | 0 | 78 | 150 | 150 | 15 | 15 | Avail.100%;NEO cut for BPDB late pay.PPASec13.2(j)
116 | Barisal 307 MW | Coal | BCPCL | 307X1 | 307 | 307 | 248 | 307 | 307 | 307 | 307 | 307 | FGMO
117 | Barisal 1 MW Solar Plant | Solar | IPP |  | 1 | 1 | 0.28 | 0 | 1 | 0 | 1 | 0 | -
Barishal Area Total |  |  |  |  | 3586 | 3481.04 | 1568.28 | 1777 | 2003 | 2002 | 1868.32 | 1867.32
| Pabna 64 MW Solar Plant | Solar | PDB | 11*6.6 | 64 | 64.55 | 48.7 | 0 | 48 | 0 | 48 | 0 | Contract Expired
118 | Baghabari 71 MW GTPP | Gas | PDB | 1X71 | 71 | 70 | 0 | 0 | 0 | 0 | 0 | 0 | Gas shortage
| Baghabari 100 MW GTPP | Gas | PDB | 1*100 | 100 | 100 | 0 | 0 | 0 | 0 | 0 | 0 | Machine Under Maintenance
119 | Baghabari 50 MW Peaking PP | HFO | PDB | 6*8.9 | 52 | 52 | 0 | 47 | 47 | 47 | 0 | 0 | Under Maintenance
120 | Bera 70 MW Peaking PP | HFO | PDB | 9*8.29 | 71 | 71 | 0 | 0 | 32 | 32 | 0 | 0 | Under Maintenance
122 | Katakhali 50 MW Peaking PP | HFO | PDB | 6*8.7 | 50 | 50 | 0 | 29 | 32 | 32 | 32 | 32 | Two engines are under maintenance
123 | Sirajgonj 225MW CCPP Unit-1 | Gas/HSD | NWPGCL | 1*150+1*75 | 210 | 214 | 0 | 0 | 214 | 214 | 0 | 0 | Plant is standby
124 | Sirajgonj 225MW CCPP Unit-2 | Gas/HSD | NWPGCL | 1*150+1*75 | 220 | 220 | 169 | 202 | 220 | 220 | 200 | 200 | Plant is running to NLDC demand with low gas press
125 | Sirajgonj 225MW CCPP Unit-3 | Gas/HSD | NWPGCL | 1*141 | 220 | 220 | 0 | 0 | 220 | 220 | 0 | 0 | Standby as per instruction of NLDC
126 | Sirajgonj 400 MW CCPP Unit-4 | Gas/HSD | NWPGCL | 1*282+1*132 | 414 | 413.792 | 380 | 414 | 413.79 | 413.79 | 413.79 | 413.79 | FGMO
127 | Santahar 50 MW Peaking PP | HFO | PDB | 6*8.7 | 50 | 50 | 0 | 21 | 21 | 21 | 21 | 21 | machine problem
129 | Natore 52 MW PP (Rajlanka) | HFO | IPP | 6*8.92 | 52 | 52.2 | 0 | 52.2 | 52.2 | 52.2 | 52.2 | 52.2 | -
130 | Chapainawabganj 100 MW Peaking PP | HFO | PDB | 12*8.924 | 104 | 104 | 0 | 53 | 50 | 50 | 34 | 34 | Liquid fuel shortage
131 | Bagura 113 MW PP (Confidence)-2 | HFO | IPP | 6*18.55+7.2 | 113 | 113 | 0 | 113 | 113 | 113 | 113 | 113 | -
132 | Bagura 113 MW PP (Confidence)-1 | HFO | IPP | 6*18.55 | 113 | 113 | 0 | 113 | 113 | 113 | 113 | 113 | -
133 | Sirajgonj 6.55 MW Solar | Solar | NWPGCL |  | 6 | 6.09 | 5.51 | 0 | 5.7 | 0 | 5.7 | 0 | -
** | Adani Power Jharkhanda Ltd | Import | Import | 2*673 | 1496 | 1435.88 | 1267.86 | 1443.7 | 1435.88 | 1435.88 | 1435.88 | 1435.88 | -
134 | Sirajganj 68 MW Solar Park | Solar | IPP |  | 68 | 68 | 57.71 | 0 | 61 | 0 | 61 | 0 | -
| Pabna Solar 100 MW | Solar | IPP |  | 0 | 100 | 92 | 0 | 100 | 0 | 100 | 0 | -
| Sirajganj 2 MW Wind Power Plant | Wind | PDB | 0.25*8 | 2 | 2 | 0 | 0 | 0 | 0 | 0 | 0 | Contract Expired
Rajshahi Area Total |  |  |  |  | 3476 | 3519.512 | 2020.78 | 2487.9 | 3178.57 | 2963.87 | 2629.57 | 2414.87
| Saidpur 150 MW Simple Cycle Power Plant | HSD | PDB | 1*150 | 150 | 162.443 | 0 | 0 | 0 | 0 | 0 | 0 | -
135 | Barapukuria TPP Unit-1 & 2 | Coal | PDB | 1*125+1*125 | 250 | 170 | 54 | 54 | 54 | 54 | 0 | 0 | Machine Problem
136 | Barapukuria 275 MW TPP Unit-3 | Coal | PDB | 1*275 | 274 | 274 | 0 | 0 | 0 | 0 | 0 | 0 | Under Maintenance
137 | Rangpur 20 MW GTPP | HSD | PDB | 1*20 | 20 | 20 | 0 | 0 | 20 | 20 | 0 | 0 | -
138 | Saidpur 20 MW GTPP | HSD | PDB | 1*20 | 20 | 20 | 0 | 0 | 0 | 0 | 0 | 0 | -
139 | Rangpur 113 MW PP (Confidence) | HFO | IPP | 9*6.984+7*7.015+3.15*2 | 113 | 113 | 34 | 104 | 113 | 113 | 113 | 113 | -
140 | Sympa Solar Power 8 MW | Solar | IPP |  | 8 | 8 | 0 | 0 | 6.2 | 0 | 6.2 | 0 | -
141 | Energypac Power Venture Thakurgaon Ltd. | HFO | IPP |  | 115 | 115 | 0 | 115 | 115 | 115 | 115 | 115 | -
142 | Intraco Solar 30 MW | Solar | IPP | 1*30 | 30 | 30 | 30 | 0 | 25 | 0 | 25 | 0 | -
143 | Teesta Solar Limited | Solar | BCPCL |  | 200 | 200 | 134 | 0 | 152.01 | 0 | 152.01 | 0 | -
Rangpur Area Total |  |  |  |  | 1180 | 1112.443 | 252 | 273 | 485.21 | 302 | 411.21 | 228
System Total |  |  |  |  | 28823.2 | 29252.303 | 11805.15 | 14540.6 | 23015.49 | 22468.66 | 16526.5 | 16004.67
Forecast Scenario (15-03-2026)
|  |  |  | Hour | Generation |  | Load-Shed |  | Demand
|  |  |  | 0:00 | 13189.9 |  | 0 |  | 13189.9
|  |  |  | 1:00 | 12910 |  | 0 |  | 12910
|  |  |  | 2:00 | 12360 |  | 0 |  | 12360
|  |  |  | 3:00 | 12570 |  | 0 |  | 12570
|  |  |  | 4:00 | 12870 |  | 0 |  | 12870
|  |  |  | 5:00 | 11780 |  | 0 |  | 11780
|  |  |  | 6:00 | 10950 |  | 0 |  | 10950
|  |  |  | 7:00 | 10970 |  | 0 |  | 10970
|  |  |  | 8:00 | 11510 |  | 0 |  | 11510
|  |  |  | 9:00 | 12320 |  | 0 |  | 12320
|  |  |  | 10:00 | 12990 |  | 0 |  | 12990
|  |  |  | 11:00 | 13290 |  | 0 |  | 13290
|  |  |  | 12:00 | 13620 |  | 0 |  | 13620
|  |  |  | 13:00 | 13726.47 |  | 0 |  | 13726.47
|  |  |  | 14:00 | 13627.09 |  | 0 |  | 13627.09
|  |  |  | 15:00 | 13521.84 |  | 0 |  | 13521.84
|  |  |  | 16:00 | 13348.12 |  | 0 |  | 13348.12
|  |  |  | 17:00 | 13178.27 |  | 0 |  | 13178.27
|  |  |  | 18:00 | 13104.52 |  | 0 |  | 13104.52
|  |  |  | 18:30 | 13104.9 |  | 0 |  | 13104.9
|  |  |  | 19:00 | 13051.63 |  | 0 |  | 13051.63
|  |  |  | 19:30 | 13061.63 |  | 0 |  | 13061.63
|  |  |  | 20:00 | 13071.63 |  | 0 |  | 13071.63
|  |  |  | 21:00 | 13120.9 |  | 0 |  | 13120.9
|  |  |  | 22:00 | 13119.9 |  | 0 |  | 13119.9
|  |  |  | 23:00 | 13126.9 |  | 0 |  | 13126.9
Probable Maximum Temperature: |  |  | 30.00°C
Probable Maximum Demand at Day Peak: |  |  | 13620.00 MW |  | Total Load Shed forecast (in MW) at evening peak hr. (Sub-station End): | [5 empty] | 0
Probable Maximum Demand at Evening Peak: |  |  | 13620.00 MW |  | Area Wise Load Shed forecast (in MW) at evening peak hr. (Sub-station End):
Probable Maximum Generation at Evening Peak: |  |  | 13120.90 MW |  | Dhaka | Chittagong | Cumilla | Mymensingh | Sylhet | Khulna | Barishal | Rajshahi | Rangpur | Total
Probable Total Energy Generation: |  |  | 307.32717 MKWHr. |  | 0 | 0 | 0 | 0 | 0 | 0 | 0 | 0 | 0 | 0
*** This report is generated digitally from Operation Information System (OIS) at 10:16 hrs on 15-03-2026
|  | Sub-Divisional Engineer | [6 empty] | Executive Engineer
|  | Network Operation Division | [6 empty] | Network Operation Division

## P1
Power Grid Bangladesh PLC
National Load Dispatch Center (NLDC)
System Summary Report
|  | Date : | 14-03-2026
Power Supply Scenario
| Day Peak Generation |  |  | 11805.15 | MW | 12:00 Hr. | Energy Generated |  |  | 296.2717 |  | MKWHr.
| Day Peak Demand |  |  | 11805.15 | MW | 12:00 Hr. | Energy Unserverd |  |  | 1.685 |  | MKWHr.
| Evening Peak Generation |  |  | 14540.6 | MW | 19:30 Hr. | Energy Demand |  |  | 297.9567 |  | MKWHr.
| Evening Peak Demand |  |  | 14561.6 | MW | 19:30 Hr. | Maximum Temperature |  |  | 31.6 |  | °C
| Minimum Generation of the Day |  |  | 10305.77 | MW | 07:00 Hr. | Total Gas Supplied |  |  | 805.8 |  | MMCFD
| Maximum Generation of the Day |  |  | 14540.6 | MW | 19:30 Hr. | Production Cost per KWHr |  |  | 6.4683 |  | Tk.
Zone-wise Generation Summary (MKWHr.)
|  |  |  | Gas | Coal | HFO | HSD | Hydro | Solar | Import | Wind | Total
| Dhaka Zone |  |  | 32.3118 | 0 | 11.4274 | 0 | 0 | 0.15752 | 0 | 0 | 43.8967 | Gas | 108.6236 | Gas | 377182530.505
| Chattogram Zone |  |  | 5.4429 | 41.7891 | 5.3136 | 0 | 1.9246 | 0.10268 | 0 | 0.35952 | 54.9323 | Coal | 97.44 | Coal | 634405109.1854
| Cumilla Zone |  |  | 17.6176 | 0 | 4.0852 | 0 | 0 | 0.36654 | 3.7459 | 0 | 25.8153 | HFO | 29.9586 | HFO | 518458248.94
| Mymensingh Zone |  |  | 0.4176 | 0 | 2.9629 | 0 | 0 | 0.29027 | 0 | 0 | 3.6708 | HSD | 0 | HSD | 0
| Sylhet Zone |  |  | 26.2958 | 0 | 0 | 0 | 0 | 0.041667 | 0 | 0 | 26.3375 | Hydro | 1.9246 | Hydro | 192456
| Khulna Zone |  |  | 5.3153 | 21.7455 | 0.36934 | 0 | 0 | 0.49032 | 18.0385 | 0 | 45.959 | Solar | 3.961 | Solar | 63210019.042
| Barishal Zone |  |  | 6.8947 | 32.671 | 0.95832 | 0 | 0 | 0.003178 | 0 | 0 | 40.5272 | Import | 54.0045 | Import | 317628259.1
| Rajshahi Zone |  |  | 14.3279 | 0 | 2.599 | 0 | 0 | 1.4051 | 32.22 | 0 | 50.552 | Wind | 0.35952 | Wind | 5288539.2
| Rangpur Zone |  |  | 0 | 1.2345 | 2.2427 | 0 | 0 | 1.1037 | 0 | 0 | 4.5809
| Total |  |  | 108.6236 | 97.44 | 29.9586 | 0 | 1.9246 | 3.961 | 54.0045 | 0.35952 | 296.2717
Production Cost (Tk.)
|  |  |  | Fuel | Tk. |  | Fuel | Tk.
|  |  |  | Gas | 377182530.505 |  | Hydro | 192456
|  |  |  | Coal | 634405109.1854 |  | Solar | 63210019.042
|  |  |  | HFO | 518458248.94 |  | Import | 317628259.1
|  |  |  | HSD | 0 |  | Wind | 5288539.2
[5 empty] | Total: | 191,63,65,161 |  | Tk.
E-W Interconnector & Import Scenario
Energy Flow from East to West: |  |  | KWHr: | 0 |  | Import through HVDC C/B Interconnector: |  |  | MKWHr: | 18.0385 | Peak Hr Flow | 728.00 MW at 19:30 hrs.
Energy Flow from West to East: |  |  | KWHr: | 41919963.64 |  | Import through Adani C/B Interconnector: |  |  | MKWHr: | 32.22 | Peak Hr Flow | 1443.70 MW at 19:30 hrs.
Power Flow during Peak Demand (W-E): |  |  | MW: | 2024 |  | Import through Cumilla C/B Interconnector: |  |  | MKWHr: | 3.7459 | Peak Hr Flow | 172.00 MW at 19:30 hrs.
Maximum Power Flow (W-E): |  |  | MW: | 2446 |  | Total Import through C/B Interconnector: |  |  | MKWHr: | 54.0045 | Peak Hr Flow | 2343.70 MW at 19:30 hrs.
Zone-wise Load-shed and Demand Summary (MW) at evening peak Hour (19:30 Hr.)
|  |  |  | Zone |  | Load-Shed |  | Demand
|  |  |  | Dhaka |  | 0 |  | 5272
|  |  |  | Chattogram |  | 0 |  | 1406
|  |  |  | Cumilla |  | 0 |  | 1334
|  |  |  | Mymensingh |  | 20 |  | 1198
|  |  |  | Sylhet |  | 0 |  | 435
|  |  |  | Khulna |  | 0 |  | 1744
|  |  |  | Barishal |  | 0 |  | 415
|  |  |  | Rajshahi |  | 0 |  | 1450
|  |  |  | Rangpur |  | 0 |  | 804
|  |  |  | Total |  | 20 |  | 14058
Status of unavailable Power Plant
|  | Planned S/D |  |  |  |  | Forced S/D
|  | Sl | Plant Name |  |  | Capacity | Sl | Plant Name |  |  | Capacity
|  | 1 | Baghabari 100 MW GTPP |  |  | 100 | 1 | Ashuganj 420 MW CCPP(East) GT |  |  | 284
|  | 2 | Barapukuria TPP Unit-2 |  |  | 85 | 2 | Ashuganj 420 MW CCPP(East) ST |  |  | 116
|  | 3 | Siddhirgonj 210 MW TPP |  |  | 115
[5 empty] | Total | 300 |  |  |  | Total | 400
|  |  |  | Total Unavailable Capacity |  |  |  | 700
Event Summary
| Outage Time | Restoration Time | Description of Event | [7 empty] | Description of Event
| 08:16 | 10:30 | Savar 132/33kV S/S 132kV Manikganj PS-Savar Ckt-1 Scheduled S/D Due to Red hot
maintenance
| 08:30 | 11:53 | Savar 132/33kV S/S Main Bus-II Scheduled S/D Due to Red hot maintenance
| 09:06 | 17:35 | Ashuganj-Shahjibazar 132kV Ckt-1 Scheduled S/D from Shahjibazar 132/33kV end Due to None
| 09:11 | 11:46 | Mirpur 132/33kV S/S T1 LT Scheduled S/D
| 09:12 | 14:54 | Baroirhat-Hathazari 132 kV Ckt-2 Scheduled S/D from Hathazari 230/132/33kV end.
| 09:12 | 11:45 | Mirpur 132/33kV S/S T1 HT Scheduled S/D
| 09:15 |  | Dhamrai 132/33kV S/S Main Bus-2 Scheduled S/D Due to Nabinagor project work.
| 09:32 | 15:34 | Daganbhuiyan 132/33kV S/S Transformer-1 LT Forced S/D Due to 33KV side Red hot work by | [7 empty] | 11.0MW load
|  |  | Pbs | [7 empty] | interrup.
| 09:32 | 11:46 | Mirpur 132/33kV S/S Reserve Bus Scheduled S/D
|  | 09:40 | Fenchuganj -Sylhet 132kV Ckt-1 is restored.
|  | 09:41 | Fenchuganj-Sylhet (T at Bianibazar) 132kV Ckt-2 is restored.
| 09:43 | 11:35 | Sherpur 132/33kV S/S Transformer- 04 LT Scheduled S/D Due to red hot reduce | [7 empty] | 10.0MW load
interrup.
| 09:44 | 11:34 | Sherpur 132/33kV S/S Transformer- 04 HT Scheduled S/D Due to red hot reduce | [7 empty] | 10.0MW load
interrup.
| 09:45 | 12:15 | Chowmuhani 230/132/33kV S/S TR3 Forced S/D Due to 33kv T-3 Bus S/D | [7 empty] | 20.0MW load
interrup.
| 09:50 |  | Mirpur 132/33kV S/S T3 HT Tripped showing - Diff Trip - Diff fast trip - protection
lockout relays.
| 10:12 | 10:26 | Bakerganj-Patuakhali 132 kV Ckt-1 Tripped from Patuakhali 132/33kV end showing Distance | [7 empty] | 17.0MW load
|  |  | relay, zone-1, Phase-C relays Due to Patuakhali-Bakergonj 132 kV line | [7 empty] | interrup.
Patuakhali 132/33kV
end
|  | 10:13 | Kabirpur 132/33kV S/S XFR, T-2 HT is restored.
|  | 10:14 | Kabirpur 132/33kV S/S XFR, T-2 LT is restored.
| 10:32 | 11:54 | Savar 132/33kV S/S T-4 LT Scheduled S/D Due to Red hot maintenance
|  | 10:32 | Rajshahi 132/33kV S/S Transformer T-2(415T) HT is restored.
| 10:33 | 11:54 | Savar 132/33kV S/S T-4 HT Scheduled S/D Due to Red hot maintenance
|  | 10:33 | Rajshahi 132/33kV S/S Transformer T-2(415T) LT is restored.
|  | 10:40 | Rajshahi 132/33kV S/S Transformer T-3 (425T) HT is restored.
|  | 10:41 | Rajshahi 132/33kV S/S Transformer T-3 (425T) LT is restored.
| 10:48 | 12:13 | Rajshahi 132/33kV S/S Transformer T-1(405T) LT Scheduled S/D
| 10:49 | 12:12 | Rajshahi 132/33kV S/S Transformer T-1(405T) HT Scheduled S/D
|  | 11:44 | Kabirpur 132/33kV S/S XFR, T-I HT is restored.
|  | 11:45 | Kabirpur 132/33kV S/S XFR, T-I LT is restored.
| 11:47 | 14:16 | Hasnabad 132/33kV S/S 33kv Reserve Bus Scheduled S/D Due to Red hot maintenance work 33
kv R.Bus T-2 Incomer
| 11:47 | 14:16 | Hasnabad 132/33kV S/S 132/33kV 414 T-2 HT Scheduled S/D Due to Red hot maintenance work
| 11:47 | 14:16 | Hasnabad 132/33kV S/S 132/33kV 414 T-2 LT Scheduled S/D Due to Red hot maintenance work
| 12:13 |  | Ashuganj North 360 MW ST was forced shutdown due to a vibration problem.
| 12:52 |  | Ashuganj 450 MW CCPP(North) Shutdown with remarks:- GT
| 12:53 |  | Ashuganj North 360 MW GT was forced shutdown due to vibration problem.
|  | 12:55 | Madanganj 132/33kV S/S Madanganj -Bashundhara 132 kv Ckt is restored.
| 13:19 |  | Rampal 1320 MW (BIFPCL) unit-2 was sync.
| 13:19 |  | Rampal 1320 MW (BIFPCL) Synchronized with remarks:- U2
| 13:27 | 14:11 | Barishal 132/33kV S/S T-2 (415T) LT Scheduled S/D Due to Oil sample collection
| 13:28 | 14:10 | Barishal 132/33kV S/S T-2 (415T) HT Scheduled S/D Due to Oil sample collection
|  | 14:10 | Sonargaon 132/33kV S/S Bashundhara Line is restored.
| 14:10 |  | Ashuganj 450 MW CCPP(North) Synchronized with remarks:- gt
|  | 16:17 | Madanganj 132/33kV S/S Madanganj -Summit 55 MW 132 kv Ckt is restored.
| 19:39 |  | Kalurghat 132/33kV S/S TRFO-01(506T) HT Tripped showing RET-650,RET-670, REF 615 relays
Due to 132/33 KV, 44.1/63 MVA Tr-1 LT side cable blust.
| 19:44 | 20:10 | Pabna 132/33kV S/S T-3 LT Scheduled S/D Due to Emergency Maintenance | [7 empty] | 18.0MW load
interrup.
| 19:44 | 20:10 | Pabna 132/33kV S/S T-3 HT Scheduled S/D Due to Emergency Maintenance | [7 empty] | 18.0MW load
interrup.
|  | 19:51 | Shahjibazar-Sreemangal 132kV Ckt-1 is restored.
|  | 19:51 | Shahjibazar-Sreemangal 132kV Ckt-2 is restored.
| 22:26 | 22:57 | Jamalpur-Mymensingh 132kV Ckt-1 Tripped from Jamalpur 132/33kV end showing MiCOM P443
distance relay. relays Due to Zone -2,distance trip,C-phase.
| 00:15 |  | Rampur 230/132/33 S/S TR 02 (417T) LT Forced S/D Due to high temperature at 33kv side
B-phase
|  | 00:20 | Madanganj 132/33kV S/S GT-2 HT is restored.
| 06:00 |  | Minimum Generation: 10626 MW.
| 07:20 |  | Ashuganj 450 MW CCPP(North) Shutdown with remarks:- GT
|  | Sub-Divisional Engineer |  |  |  | Executive Engineer |  |  |  | Superintendent Engineer
|  | Network Operation Division |  |  |  | Network Operation Division |  |  |  | Network Operation Division

## P2
Power Grid Bangladesh PLC
National Load Dispatch Center (NLDC)
EVENING PEAK GENERATION AND DAY LONG ENERGY DATA OF POWER STATIONS
| Date : | 14-03-2026
Sl. | Name of the Power Stations |  | Producer | Installed Capacity | Present Capacity | Peak Hour Generation | Energy Generated | Remarks
|  |  |  | Unit No. X Capacity | MW | MW | KWH
1 | Ghorasal Repowered CCPP Unit-3 |  | PDB | 1*260 | 260 | 0 | 0 | GT is under maintenance
2 | Ghorasal Repowered CCPP Unit-4 |  | PDB | 1*210 | 240 | 0 | 0 | Gas shortage
| Ghorasal TPP Unit-5 |  | PDB | 1*210 | 190 | 0 | 0 | Gas shortage
3 | Ghorasal 365 MW CCPP Unit-7 |  | PDB | 1*243+1*122 | 365 | 0 | 0 | Gas shortage
4 | Ghorashal 108 MW PP (Regent) |  | IPP | 34*3.35 | 97.7 | 6 | 163090.91 | Demand "05"MW due to gas restiction by Titas
5 | Haripur GTPP |  | SBU,PDB | 32*2 | 20 | 0 | 0 | -
6 | Haripur 412 MW CCPP |  | EGCB | 1*273+1*139 | 412 | 320 | 7758000 | -
| Haripur 360 MW CCPP (HPL) |  | IPP | 1*235+1*125 | 0 | 0 | 0 | Contract Expired
7 | Meghnaghat 450 MW CCPP (MPL) |  | IPP | 2*150+1*150 | 450 | 0 | 0 | Gas shortage
8 | Meghnaghat CCPP(Summit) |  | IPP | 2*110+1*110 | 335 | 0 | 0 | Gas shortage
9 | Madanganj-55 MW PP(Summit) |  | IPP | 3*17+1*11.3 | 55 | 55 | 351760 | -
12 | Siddhirgonj 210 MW TPP |  | PDB | 1*210 | 115 | 0 | 0 | Under Major Overhauling
13 | Siddhirgonj 2*120 MW GTPP |  | EGCB | 2*105 | 210 | 0 | 0 | Gas shortage
14 | Siddhirganj 335 MW CCPP |  | EGCB | 1*217+118 | 335 | 290 | 6940985 | Gas shortage
15 | Gagnagar 102 MW PP (Digital Power) |  | IPP | 12*8.924 | 102 | 0 | 0 | Liquid fuel shortage
17 | Kamalaghat 54 MW PP(Banco Energy) |  | IPP | 3*18 | 53.97 | 50 | 394920 | FGMO
18 | Kodda 150 MW PP BRPL |  | PDB-RPCL | 9*17.06 | 149.36 | 111 | 842400 | -
18 | Manikganj 55 MW PP (Northern) |  | IPP | 19.3*3 | 55 | 17 | 400873 | Liquid fuel shortage
20 | Nababganj 55 MW PP (Southern power ) |  | IPP | 19.3*3 | 55 | 55 | 400502 | -
22 | Summit Power Ashulia |  | IPP | 0 | 33.75 | 24 | 511800 | Low gas pressure
22 | Summit Power Madhabdi |  | IPP | 3*3.67+4*8.73 | 23 | 22 | 513000 | -
25 | Gazipur 52 MW PP |  | RPCL | 6*8.9 | 52.194 | 50 | 621120 | -
26 | Tongi 80 MW GTPP |  | PDB | 1* 105 | 105 | 0 | 0 | Under Maintenance of Exciter
27 | Kodda 300 MW PP Unit-2 (Summit) |  | IPP | 18*17.06 | 300 | 300 | 2002255 | -
28 | Kodda 149 MW PP Unit-1 (Summit) |  | IPP | 8*18.45+8.97 | 149 | 149 | 2027088 | -
29 | Gazipur 100 MW PP |  | RPCL | 6*17.5 | 105 | 105 | 1044480 | -
30 | Meghnaghat 104 MW PP (OPCL) |  | IPP | 6*18.5 | 104 | 60 | 856320 | Liquid fuel shortage
31 | Manikgonj 162MW PP(MPGL) |  | IPP | 9*18 | 162 | 152 | 1190880 | FGMO
32 | Spectra Solar Plant Ltd. |  | IPP | 0 | 35 | 0 | 157523 | -
33 | Kanchan Purbachal Power Generation Ltd. |  | IPP | 18.4*3 | 55 | 17 | 241200 | Liquid fuel shortage
34 | Unique Meghnaghat Power Limited (UMPL) |  | IPP | 0 | 584 | 345 | 8185909.09 | FGMO Available
35 | Meghnaghat CCPP(Summit)-2 |  | IPP | 1*409+1*202 | 583 | 360 | 8239001 | FGMO
| JERA Meghnaghat Power Limited |  | IPP | 250*2+268 | 718 | 0 | 0 | Gas shortage
| Sreepur 150 MW PP BRPL |  | PDB-RPCL | 9*18 | 160 | 142 | 1053600 | Liquid fuel shortage
Dhaka Area Total |  |  |  |  | 6668.974 | 2630 | 43896707
36 | Chattogram TPP |  | PDB | 1*210+1*210 | 360 | 0 | 0 | Unit #1 Under Maintenance, Unit#2 Gas Shortage.
37 | Raozan 25 MW PP |  | IPP | 3*8.9 | 25.5 | 25.5 | 284180.4 | -
38 | Teknaf 20MW PP (Solartech) |  | IPP | 0 | 20 | 0 | 100980 | -
39 | Patenga 50MW PP (Baraka) |  | IPP | 8*6.98 | 50 | 50 | 1203840 | -
40 | Karnaphuli Hydro PP Unit-1,2,3,4, 5 |  | PDB | 2*40+3*50 | 230 | 80 | 1924560 | -
41 | Sikalbaha 225MW CCPP |  | PDB | 1*150+1*75 | 225 | 222 | 5080945 | -
42 | Sikalbaha Peaking GT |  | PDB | 1*150 | 150 | 0 | 0 | -
43 | Sikalbaha 105 MW PP (Baraka Sikalbaha) |  | IPP | 6*17.5 | 105 | 0 | 0 | Bill delay
44 | Hathazari 100 MW peaking PP |  | PDB | 11*8.9 | 98 | 32 | 313968 | Liquid fuel shortage
45 | Dohazari -Kalaish 100 MW Peaking |  | PDB | 6*17 | 102 | 51 | 540776 | Engine Problem
46 | Juldah 100 MW PP Unit-3 (Acorn) |  | IPP | 8*13.5 | 100 | 12 | 288000 | Liquid fuel shortage
| Malancha, Ctg. EPZ (United) |  | IPP | 5*8.73+3*9.34 | 42 | 18 | 361920 | -
47 | Chattogram 108 MW PP (ECPV) |  | IPP | 16*7 | 108 | 105 | 1926720 | -
48 | Kaptai 7 MW Solar PP |  | PDB | 0 | 6 | 0 | 1703 | -
49 | Anwara 300 MW PP (United) |  | IPP | 17*17+24 | 300 | 0 | 0 | Avail.100%;NEO cut for BPDB late pay.PPASec13.2(j)
50 | Jodiac Power |  | IPP | 3*18.55+1*3.6 | 54.363 | 0 | 0 | Liquid fuel shortage
51 | Karnaphuli Power Ltd. |  | IPP | 18.415*6+6.5 | 110 | 0 | 0 | FGMO
52 | Juldah unit-2 (Acorn) |  | IPP | 8*13.6 | 100 | 0 | 123840 | Liquid fuel shortage
53 | Anlima Energy Ltd. |  | IPP | 6*21.2 | 116 | 0 | 0 | FGMO
54 | Mirsharai 150 MW BRPL |  | IPP | 18.5*9 | 163 | 145 | 632291 | FGMO
55 | SS Power |  | IPP | 2*660 | 1224 | 1163 | 26967271 | FGMO
56 | Cox's Bazar Wind |  | PDB | 22*3 | 60 | 14 | 359520 | -
57 | Matarbari 2*600 MW (CPGCBL) |  | CPGCL | 2*600 | 1150 | 520 | 14821818.18 | Plant availability less
Chattogram Area Total |  |  |  |  | 4898.863 | 2437.5 | 54932332.58
58 | Ashuganj CCPP 225 MW |  | APSCL | 1X142+1X75 | 221 | 175 | 4571000 | FGMO
59 | Ashuganj 450 MW CCPP(North) |  | APSCL | 1*360 | 353.35 | 237 | 3901200 | FGMO Available
60 | Ashuganj 450 MW CCPP(South) |  | APSCL | 1*360 | 318.81 | 120 | 2736000 | Low gas pressure
61 | Ashuganj 420 MW CCPP(East) |  | APSCL | 284*1+116*1 | 393 | 0 | 0 | Line trip
62 | Ashuganj TSK 50 MW PP |  | APSCL | 14*3.96 | 46.701 | 0 | 539280 | Gas shortage
63 | Ashuganj 55 MW PP (Precision) |  | QRPP | 15*4 | 55 | 0 | 179040 | Gas shortage
64 | Ashuganj 195 MW PP (APSCL-United) |  | IPP | 20X9.73+1X16 | 195 | 0 | 1739636 | Gas shortage
65 | Ashuganj 51 MW PP (Midland) |  | IPP | 6X9.34 | 51 | 51 | 1226034 | -
66 | Ashuganj 150MW PP (Midland) |  | IPP | 23X7.015 | 150 | 150 | 1134109 | -
67 | Titas 50 MW Peaking PP |  | PDB | 6*8.92 | 52 | 9 | 85072 | machine problem
68 | Chandpur 150 MW CCPP |  | PDB | 1*106+1*57 | 163 | 97 | 2277015 | Gas shortage
69 | Chandpur 200MW (Desh energy) |  | IPP | 12*18.4 | 200 | 187 | 1368480 | FGMO
| Import (Tripura) |  | Import | 0 | 160 | 172 | 3745920 | -
71 | Jangalia 52 MW PP (Lakdanavi) |  | IPP | 6*8.92 | 52.2 | 52.2 | 256051 | -
72 | Cumilla 25 MW PP (Summit) |  | SIPP,REB | 3*3.67+2*6.97 | 25 | 20 | 448390 | -
73 | Feni Lanka Power |  | IPP | 7*18.415+1*9.78 | 114 | 107 | 376200 | FGMO
74 | Chowmuhani 113 MW |  | IPP | 12*9.78+2*3.1 | 113 | 8 | 31080 | Liquid fuel Shortage
75 | Chandpur 115(Doreen) |  | IPP | 4*18.5+2*22.5 | 115 | 109 | 834240 | FGMO
76 | Sonagazi 75 MW (AC) Solar Power Plant |  | EGCB | 0 | 75 | 0 | 366536 | -
Cumilla Area Total |  |  |  |  | 2853.061 | 1494.2 | 25815283
77 | RPCL 210MW CCPP |  | RPCL | 4*35+1*70 | 210 | 17 | 417600 | Low gas pressure
79 | Sarishabari 3 MW Solar Plant |  | IPP | 0 | 2.71 | 0 | 11300 | -
80 | Mymensingh 200 MW PP (United) |  | IPP | 9.78*21 | 200 | 77 | 1032000 | Avil100%,NEO cut for BPDB late pay PPA Sec.13.2(j)
81 | Jamalpur 115 MW PP (United) |  | IPP | 9.78*12 | 115 | 97 | 1623600 | -
82 | Sutiakhali 50 MW Solar PP |  | IPP | 0 | 50 | 0 | 278970 | -
83 | Tangail Palli Power Gen 22 MW |  | IPP | 4*6.7 | 22 | 12 | 174480 | To be dispatched 06 MW, due to fuel shortages.
84 | Bhairob 54.5 MW |  | IPP | 3*18.2 | 54.5 | 17 | 132840 | Liquid fuel shortage
Mymensingh Area Total |  |  |  |  | 654.21 | 220 | 3670790
| Moulvibazar 10 MW Solar Power Plant |  | IPP | 1*10 | 0 | 0 | 41667 | -
85 | Fenchugonj CCPP Phase-1 |  | PDB | 2*32+1*33 | 90 | 41 | 982000 | plant availability zero
86 | Fenchugonj CCPP Phase-2 |  | PDB | 2*35+1*35 | 90 | 0 | 0 | Gas shortage
87 | Kushiara 163 MW CCPP (KP) |  | IPP | 1*109+1*54 | 163 | 160 | 3660136.36 | FGMO
88 | Shajibazar 330 MW CCPP |  | PDB | 3*110 | 330 | 0 | 179000 | Under Maintenance
91 | Shahjibazar GTPP Unit- 8 & 9 |  | PDB | 2*35 | 66 | 30 | 470112 | Gas Restrction
92 | Shahjibazar 86MW PP (Shahjibazar) |  | RPP | 32*2.90 | 86 | 79 | 1611840 | Gas Restrction
93 | Shahjibazar 100 MW GTPP |  | PDB | 1*100 | 100 | 0 | 0 | machine problem
94 | Sylhet 225 MW CCPP |  | PDB | 1*142+1*89 | 231 | 96 | 2323850 | STG Under Maintenance
95 | Sylhet 20 MW GTPP |  | PDB | 1*20 | 20 | 0 | 0 | Under Maintenance
96 | Shahjahanulla 25 MW PP |  | SIPP,REB | 3*9.34 | 25 | 17 | 308880 | Machine Problem
97 | Bibiana-II 341 MW CCPP (Summit) |  | IPP | 1*222+1*119 | 341 | 305 | 7512000 | FGMO
98 | Bibiyana-III 400 MW CCPP |  | PDB | 285*1+134*1 | 400 | 370 | 9248000 | Due to Air Filter DP High FGMO not available.
99 | Bibiyana South 400 MW |  | PDB | 1*400 | 383 | 0 | 0 | Partial Shutdown due to maintenance
Sylhet Area Total |  |  |  |  | 2325 | 1098 | 26337485.36
100 | Bheramara GTPP Unit-3 |  | PDB | 1X20 | 16 | 0 | 0 | Contract Expired
** | Bheramara (HVDC ) |  | Import | 2X500 | 1000 | 728 | 18038545 | -
101 | Faridpur 50 MW Peaking PP |  | PDB | 8*6.89 | 54 | 30 | 179520 | Engine Problem
102 | Khulna 225 MW CCPP |  | NWPGCL | 1X150+1X75 | 230 | 0 | 0 | -
103 | Gopalganj 100 MW Peaking PP |  | PDB | 16*6.98 | 109 | 31 | 189824 | Engine Problem
104 | Bheramara 410 MW CCPP |  | NWPGCL | 1X278+1X132 | 410 | 204 | 5315328 | Gas shortage
105 | Rupsha 105 MW PP (Orion rupsha) |  | IPP | 6*18.445 | 105 | 0 | 0 | Liquid fuel shortage
106 | Madhumati 100 MW PP |  | NWPGCL | 6*18 | 105 | 0 | 0 | Liquid fuel shortage
107 | Mongla Orion 100 MW Solar PP |  | IPP | 100 | 100 | 0 | 490320 | -
108 | Khulna 330 MW CCPP |  | PDB | 1*220+1*110 | 336 | 0 | 0 | GT Available
109 | Rampal 1320 MW (BIFPCL) |  | PDB | 660*2 | 1234.2 | 1130 | 21745458 | plant availability zero
** | HVDC(Nepal) |  | Import | 1*40 | 40 | 0 | 0 | -
Khulna Area Total |  |  |  |  | 3739.2 | 2123 | 45958995
| Patuakhali 1320 MW (RNPL) |  | RNPL | 660*2 | 1244 | 0 | 0 | Under Maintenance
110 | Barisal 110 MW PP (Summit ) |  | IPP | 7X17.076 | 110 | 32 | 181920 | -
111 | Bhola 33 MW PP (Venture) |  | NENP | 1X34.50 | 11.04 | 0 | 0 | Contract Expired
112 | Bhola 225 MW CCPP |  | PDB | 2X63+1X68 | 194 | 60 | 1464000 | GT-02 Offline Waterwash
113 | Payra 1320 MW |  | BCPCL | 2*622 | 1244 | 1080 | 26016000 | FGMO
114 | Bhola Nutan Biddut BD LTD |  | IPP | 2*75+1*75 | 220 | 220 | 5430730 | MVAR Subjected to Grid Voltage
115 | United Payra Power Ltd. |  | IPP | 8*18.5+1*9.5 | 150 | 78 | 776400 | Avail.100%;NEO cut for BPDB late pay.PPASec13.2(j)
116 | Barisal 307 MW |  | BCPCL | 307X1 | 307 | 307 | 6655000 | FGMO
117 | Barisal 1 MW Solar Plant |  | IPP | 0 | 1 | 0 | 3178 | -
Barishal Area Total |  |  |  |  | 3481.04 | 1777 | 40527228
| Pabna 64 MW Solar Plant |  | PDB | 11*6.6 | 64.55 | 0 | 288752 | Contract Expired
118 | Baghabari 71 MW GTPP |  | PDB | 1X71 | 70 | 0 | 0 | Gas shortage
| Baghabari 100 MW GTPP |  | PDB | 1*100 | 100 | 0 | 0 | Machine Under Maintenance
119 | Baghabari 50 MW Peaking PP |  | PDB | 6*8.9 | 52 | 47 | 303868 | Under Maintenance
120 | Bera 70 MW Peaking PP |  | PDB | 9*8.29 | 71 | 0 | 0 | Under Maintenance
122 | Katakhali 50 MW Peaking PP |  | PDB | 6*8.7 | 50 | 29 | 127490 | Two engines are under maintenance
123 | Sirajgonj 225MW CCPP Unit-1 |  | NWPGCL | 1*150+1*75 | 214 | 0 | 0 | Plant is standby
124 | Sirajgonj 225MW CCPP Unit-2 |  | NWPGCL | 1*150+1*75 | 220 | 202 | 4676218 | Plant is running to NLDC demand with low gas press
125 | Sirajgonj 225MW CCPP Unit-3 |  | NWPGCL | 1*141 | 220 | 0 | 0 | Standby as per instruction of NLDC
126 | Sirajgonj 400 MW CCPP Unit-4 |  | NWPGCL | 1*282+1*132 | 413.792 | 414 | 9651636 | FGMO
127 | Santahar 50 MW Peaking PP |  | PDB | 6*8.7 | 50 | 21 | 120477 | machine problem
129 | Natore 52 MW PP (Rajlanka) |  | IPP | 6*8.92 | 52.2 | 52.2 | 207787 | -
130 | Chapainawabganj 100 MW Peaking PP |  | PDB | 12*8.924 | 104 | 53 | 305056 | Liquid fuel shortage
131 | Bagura 113 MW PP (Confidence)-2 |  | IPP | 6*18.55+7.2 | 113 | 113 | 795936 | -
132 | Bagura 113 MW PP (Confidence)-1 |  | IPP | 6*18.55 | 113 | 113 | 738432 | -
133 | Sirajgonj 6.55 MW Solar |  | NWPGCL | 0 | 6.09 | 0 | 31680 | -
** | Adani Power Jharkhanda Ltd |  | Import | 2*673 | 1435.88 | 1443.7 | 32220000 | FGMO
134 | Sirajganj 68 MW Solar Park |  | IPP | 0 | 68 | 0 | 352496 | -
| Pabna Solar 100 MW |  | IPP | 0 | 100 | 0 | 732140 | -
| Sirajganj 2 MW Wind Power Plant |  | PDB | 0.25*8 | 2 | 0 | 0 | Contract Expired
Rajshahi Area Total |  |  |  |  | 3519.512 | 2487.9 | 50551968
| Saidpur 150 MW Simple Cycle Power Plant |  | PDB | 1*150 | 162.443 | 0 | 0 | -
135 | Barapukuria TPP Unit-1 & 2 |  | PDB | 1*125+1*125 | 170 | 54 | 1234472 | Machine Problem
136 | Barapukuria 275 MW TPP Unit-3 |  | PDB | 1*275 | 274 | 0 | 0 | Under Maintenance
137 | Rangpur 20 MW GTPP |  | PDB | 1*20 | 20 | 0 | 0 | -
138 | Saidpur 20 MW GTPP |  | PDB | 1*20 | 20 | 0 | 0 | -
139 | Rangpur 113 MW PP (Confidence) |  | IPP | 9*6.984+7*7.015+3.15*2 | 113 | 104 | 1272710 | -
140 | Sympa Solar Power 8 MW |  | IPP | 0 | 8 | 0 | 9435.36 | -
141 | Energypac Power Venture Thakurgaon Ltd. |  | IPP | 0 | 115 | 115 | 970024 | -
142 | Intraco Solar 30 MW |  | IPP | 1*30 | 30 | 0 | 152510 | -
143 | Teesta Solar Limited |  | BCPCL | 0 | 200 | 0 | 941760 | -
Rangpur Area Total |  |  |  |  | 1112.443 | 273 | 4580911.36
Eastern Grid Total |  |  |  |  | 17400.108 | 7879.7 | 154652597.94
Western Grid Total |  |  |  |  | 11852.195 | 6660.9 | 141619102.36
National Grid Total |  |  |  |  | 29252.303 | 14540.6 | 296271700.3
*Data collected from respective power station via Operation Information System(OIS) software.
Executive Engineer
Network Operation Division

## P3
Power Grid Bangladesh PLC
National Load Dispatch Center (NLDC)
MAXIMUM LOAD SERVED BY DIFFERENT GRID SUB-STATIONS
| Date : | 14-03-2026
Zone Total Scenario at Evening Peak Hour (19:30 Hr.)
(a) ENTIRE EASTERN GRID: |  |  | 9624.18 |  | MW | (b) ENTIRE WESTERN GRID: |  |  |  | 4413.7 | MW
i) Dhaka area |  |  | 5271.68 |  | MW | i) Khulna area |  |  |  | 1744.5 | MW
ii) Chattogram area |  |  | 1405.5 |  | MW | ii) Barishal area |  |  |  | 415.4 | MW
iii) Cumilla area |  |  | 1334 |  | MW | iii) Rajshahi area |  |  |  | 1449.8 | MW
iv) Mymensingh area |  |  | 1178 |  | MW | iv) Rangpur area |  |  |  | 804 | MW
v) Sylhet area |  |  | 435 |  | MW
System Total Demand at Evening Peak Hour (a + b) = | [5 empty] | 14037.88 | MW
Sl No. | Sub-station | Load (MW) | Time | Sl No. | Sub-station | Load (MW) | Time | Sl No. | Sub-station | Load (MW) | Time
1 | AKS | 10 | 05:00 | 67 | Hasnabad | 84 | 19:30 | 133 | Nawabganj | 55.4 | 21:00
2 | AKSML | 7 | 21:00 | 68 | Hathazari | 73 | 21:00 | 134 | Netrakona | 128 | 18:00
3 | Aftabnagar | 34 | 21:00 | 69 | Hatirjheel | 37 | 13:00 | 135 | New | 74.4 | 14:00
4 | Agargaon | 99 | 12:00 | 70 | Ishurdi | 77 | 19:00 | 136 | Niamatpur | 99 | 22:00
5 | Agrabad | 50 | 19:00 | 71 | Jaldhaka | 69 | 18:00 | 137 | Noapara | 48 | 19:00
6 | Amnura | 38 | 20:00 | 72 | Jamalpur | 120 | 19:00 | 138 | PHP | 9 | 07:00
7 | Ashuganj | 80 | 15:00 | 73 | Jashore | 132 | 19:30 | 139 | Pabna | 94 | 21:00
8 | BSRM | 201 | 17:00 | 74 | Jhenaidah | 104 | 19:30 | 140 | Palashbari | 110 | 18:30
9 | Bagerhat | 78 | 22:00 | 75 | Joydebpur | 130 | 17:00 | 141 | Panchagarh | 48 | 18:00
10 | Bajitpur | 76 | 18:30 | 76 | Joypurhat | 56 | 20:00 | 142 | Patiya | 9 | 18:00
11 | Bakerganj | 13.1 | 21:00 | 77 | Juldah | 16.5 | 18:00 | 143 | Patuakhali | 60 | 22:00
12 | Bakulia | 91 | 12:00 | 78 | KSRM | 21 | 06:00 | 144 | Payra | 28 | 20:00
13 | Banani | 26.6 | 13:00 | 79 | Kabirpur | 255 | 18:00 | 145 | Postogola | 48 | 19:00
14 | Bangabhaban | 7 | 12:00 | 80 | Kachua | 94 | 19:00 | 146 | Pubail | 26 | 18:30
15 | Barapukuria | 61 | 19:30 | 81 | Kaliganj | 31 | 19:00 | 147 | Purbachal | 25 | 19:30
16 | Barguna | 18 | 14:00 | 82 | Kallyanpur | 108 | 19:00 | 148 | Purbasadipur | 119 | 20:00
17 | Barishal | 95 | 18:30 | 83 | Kalurghat | 52 | 14:00 | 149 | Rahanpur | 35 | 20:00
18 | Barishal-230 | 86 | 19:00 | 84 | Kamrangirchar | 78 | 17:00 | 150 | Rahim | 39 | 15:00
19 | Baroaulia | 64 | 15:00 | 85 | Kaptai | N/A | N/A | 151 | Rajbari | 76 | 19:00
20 | Baroirhat | 56 | 19:00 | 86 | Kasba | 35 | 21:00 | 152 | Rajendrapur | 123 | 19:00
21 | Bashundhara | 168 | 19:00 | 87 | Kazla | 108 | 13:00 | 153 | Rajshahi | 108 | 23:00
22 | BashundharaCement | 0 | 00:00 | 88 | Keranigonj | 86 | 21:00 | 154 | Rajshahi-230 | 86 | 21:00
23 | Beanibazar | 52 | 18:00 | 89 | Khagrachori | 28 | 19:30 | 155 | Ramganj | 108 | 21:00
24 | Benapole | 74 | 18:30 | 90 | Khulna | 52 | 19:30 | 156 | Rampur | 38 | 18:30
25 | Bhaluka | 139 | 18:00 | 91 | Khulshi | 192 | 16:00 | 157 | Rangamati | 16 | 18:30
26 | Bhandaria | 50 | 22:00 | 92 | Kishoreganj | 127 | 18:00 | 158 | Rangpur | 139 | 18:00
27 | Bhangura | 44 | 14:00 | 93 | Kodda | 350 | 00:00 | 159 | Ruppur | 2.6 | 14:00
28 | Bheramara(GK) | 63 | 19:00 | 94 | Kulaura | 32 | 18:00 | 160 | SSM | 12 | 01:00
29 | Bhulta | 209 | 23:00 | 95 | Kurigram | 63 | 17:00 | 161 | Saidpur | 99 | 17:00
30 | Bog-Sherpur | 66 | 22:00 | 96 | Kushtia | 142 | 21:00 | 162 | Satkhira | 138 | 18:30
31 | Bogura | 151 | 19:30 | 97 | Laksam | 19 | 21:00 | 163 | Satmasjid | 99 | 20:00
32 | Borhanuddin | 87 | 21:00 | 98 | Lakshmipur | 34 | 21:00 | 164 | Savar | 224 | 11:00
33 | Brahmanbaria | 118 | 21:00 | 99 | Lalbag | 70 | 13:00 | 165 | SevenRings | 17.8 | 21:00
34 | Cantonment | 136 | 19:00 | 100 | Lalmonirhat | 46 | 17:00 | 166 | ShahCement | 31 | 15:00
35 | Chandina | 22 | 00:00 | 101 | MI_Cement | 19.2 | 20:00 | 167 | Shahjadpur | 79 | 20:00
36 | Chandpur | 76 | 18:30 | 102 | Madanganj | 0 | 00:00 | 168 | Shahjibazar | 100 | 23:00
37 | Chandraghona | 35 | 19:00 | 103 | Madaripur | 100 | 21:00 | 169 | Shahmirpur | 52 | 23:00
38 | Chapai | 75 | 21:00 | 104 | Madartek | 70 | 19:00 | 170 | Shariatpur | 78 | 21:00
39 | Charsaidpur | 46 | 10:00 | 105 | Madunaghat | 55 | 22:00 | 171 | Sherpur | 142 | 18:30
40 | Chauddagram | 72 | 22:00 | 106 | Magura | 65 | 19:00 | 172 | Shikalbaha | 31 | 00:00
41 | Chhatak | 29 | 21:00 | 107 | Mahasthangarh | 72 | 21:00 | 173 | Shitalakhya | 80.8 | 15:00
42 | Chowmuhani | 134 | 22:00 | 108 | Maijdee | 35 | 21:00 | 174 | Sholosohor | 44 | 15:00
43 | Chuadanga | 126 | 03:00 | 109 | Manikganj | 128 | 21:00 | 175 | Shyampur | 180 | 13:00
44 | Coxsbazar | 136 | 21:00 | 110 | Maniknagar | 65 | 13:00 | 176 | Siddhirganj | 124 | 14:00
45 | Cumilla(N) | 114 | 13:00 | 111 | Matarbari | 52 | 20:00 | 177 | Sirajganj | 116 | 20:00
46 | Cumilla(S) | 184 | 23:00 | 112 | Matuail | 65 | 16:00 | 178 | Sonargaon | 164 | 17:00
47 | Daganbhuiyan | 31 | 18:30 | 113 | Metrorail_Motijheel | 22 | 17:00 | 179 | Sreemongol | 78 | 18:30
48 | Daudkandi | 144 | 18:00 | 114 | Metrorail_Uttara | 0 | 00:00 | 180 | Sreepur | 117 | 19:30
49 | DhakaUniversity | 60 | 13:00 | 115 | Millgate | 94 | 14:00 | 181 | Srinagar | 44.2 | 21:00
50 | Dhamrai | 130 | 09:00 | 116 | Mirpur | 123.5 | 19:30 | 182 | Sunamganj | 45 | 18:00
51 | Dhanmondi | 101 | 13:00 | 117 | Mirsorai | 34 | 08:00 | 183 | Sylhet | 53 | 14:00
52 | Dohazari | 92 | 00:00 | 118 | Mirzapur | 51 | 19:30 | 184 | Sylhet-132 | 77 | 13:00
53 | Faridpur | 160 | 19:30 | 119 | Mithapukur | 52 | 18:00 | 185 | TK | 22 | 00:00
54 | Fatullah | 102 | 12:00 | 120 | Modern | N/A | N/A | 186 | Tangail | 188 | 20:00
55 | Fenchuganj | 35 | 23:00 | 121 | Mogbazar | 51.6 | 15:00 | 187 | Taraganj | 22 | 17:00
56 | Feni | 96 | 15:00 | 122 | Mongla | 46 | 19:30 | 188 | Tasnim | 37 | 15:00
57 | GPH | 4 | 12:00 | 123 | Motijheel | 40 | 13:00 | 189 | Thakurgaon | 91 | 19:30
58 | Ghatail | 100 | 19:00 | 124 | Muktagacha | 42 | 18:00 | 190 | Tongi | 124 | 18:30
59 | Ghorashal | 0 | 00:00 | 125 | Munshiganj | 109 | 21:00 | 191 | Ullahpara | 43 | 14:00
60 | Ghorashal-230 | 112 | 19:00 | 126 | Muradnagar | 40 | 18:30 | 192 | Ullon | 50 | 19:00
61 | Goalpara | 36 | 18:30 | 127 | Mymensingh | 211 | 18:00 | 193 | Uttara | 76 | 19:00
62 | Gollamari | 102 | 19:00 | 128 | Naogaon | 128 | 21:00 | 194 | UttaraNew | 29 | 19:30
63 | Gopalganj | 95 | 19:00 | 129 | Narail | 56 | 19:00 | 195 | Zigatola | 90 | 19:30
64 | Gulshan | 94 | 13:00 | 130 | Narinda | 64 | 13:00
65 | Halishahar | 97 | 15:00 | 131 | Narshingdi | 161 | 19:00
66 | HaripurSBU | 134 | 17:00 | 132 | Natore | 154 | 21:00
| Sub-Divisional Engineer |  |  |  | Executive Engineer |  |  |  | Superintendent Engineer
| Network Operation Division |  |  |  | Network Operation Division |  |  |  | Network Operation Division
(1) Honbl. Advisor |  | (4) Chairman,BERC |  |  | (9) Member,Generation,PDB. | (14) G.M. Commercial Operation |  |  | (20) Director,Public Relation,PDB. | (26) Executive Eng. EMD.
Ministry of Power,Energy & Mineral |  | (5) Chairman, BPDB. |  |  | (10) Member,Distribution,PDB. | (15) C.E. Generation,PDB. |  |  | (21) Director Program, PDB. | (27) NLDC
Resources, GOB. |  | (6) Managing Director, PGCB. |  |  | (11) Member,Transmission & | (16) C.E, (P & D),PDB. |  |  | (22) S.E. Consumer Affairs,PDB.
(2) Secy (Power Divn.)Ministry of |  | (7) Member(Power & Industry) |  |  | System Operation,PDB. | (17) C.E. System Operation,PGCB |  |  | (23) Director,Project Planning,PDB.
Power,Energy & Mineral Resources. |  | Planning Commission. |  |  | (12) Member,P&D,PDB. | (18) C.E. Transmission (1&2) PGCB. |  |  | (24) Director,System Planning,PDB.
(3) Director General,Power cell |  | (8) Executive Director (O & M) PGCB. |  |  | (13) C.E (P & D), PGCB. | (19) S.E. System Protection,PGCB. |  |  | (25) Executive Eng.IMD.

## P4
Power Grid Bangladesh PLC
National Load Dispatch Center (NLDC)
Hourly Demand, Generation & Load-Shed Report
Date : | 14-03-2026
Hour | Generation | Load-Shed |  | Demand
0:00 | 11926.5 | 0 |  | 11926.5
1:00 | 11771 | 0 |  | 11771
2:00 | 11427 | 0 |  | 11427
3:00 | 11376 | 0 |  | 11376
4:00 | 11889.5 | 0 |  | 11889.5
5:00 | 11099 | 0 |  | 11099
6:00 | 10326 | 0 |  | 10326
7:00 | 10305.77 | 0 |  | 10305.77
8:00 | 10590.83 | 0 |  | 10590.83
9:00 | 10883.88 | 0 |  | 10883.88
10:00 | 11062.24 | 0 |  | 11062.24
11:00 | 11133.11 | 0 |  | 11133.11
12:00 | 11805.15 | 0 |  | 11805.15
13:00 | 12169.09 | 176 |  | 12353.09
14:00 | 12505.68 | 285 |  | 12803.68
15:00 | 12665.51 | 437 |  | 13122.51
16:00 | 12550.81 | 481 |  | 13053.46
17:00 | 13293.07 | 117 |  | 13415.07
18:00 | 13848.17 | 71 |  | 13922.17
19:00 | 14310.64 | 39 |  | 14351.64
19:30 | 14540.6 | 20 |  | 14561.6
20:00 | 14533.07 | 0 |  | 14533.07
21:00 | 14344.64 | 0 |  | 14344.64
22:00 | 13933.58 | 41 |  | 13976.58
23:00 | 13312.27 | 38 |  | 13352.27
Sub-Divisional Engineer |  |  | Executive Engineer
Network Operation Division |  |  | Network Operation Division

## L-Curve
QF-LDC-11
Date | 14-03-2026 |  |  | Power Grid Bangladesh PLC
TIME | EAST GRID | WEST GRID | TOTAL | National Load Dispatch Center (NLDC)
00:00 | 6098.5 | 5828 | 11926.5 | DAILY GENERATION CURVE
00:30 | 6049.25 | 5799.5 | 11848.75
01:00 | 6000 | 5771 | 11771 | 14-03-2026
01:30 | 5918 | 5681 | 11599
02:00 | 5836 | 5591 | 11427
02:30 | 5817.5 | 5584 | 11401.5
03:00 | 5799 | 5577 | 11376
03:30 | 5903.25 | 5729.5 | 11632.75
04:00 | 6007.5 | 5882 | 11889.5
04:30 | 5805.75 | 5688.5 | 11494.25
05:00 | 5604 | 5495 | 11099
05:30 | 5553 | 5159.5 | 10712.5
06:00 | 5502 | 4824 | 10326
06:30 | 5535.915 | 4779.97 | 10315.885
07:00 | 5569.83 | 4735.94 | 10305.77
07:30 | 5668.88 | 4779.42 | 10448.3
08:00 | 5767.93 | 4822.9 | 10590.83
08:30 | 5786.085 | 4951.27 | 10737.355
09:00 | 5804.24 | 5079.64 | 10883.88
09:30 | 5828.42 | 5144.64 | 10973.06
10:00 | 5852.6 | 5209.64 | 11062.24
10:30 | 5901.475 | 5196.2 | 11097.675
11:00 | 5950.35 | 5182.76 | 11133.11
11:30 | 6106.22 | 5362.91 | 11469.13
12:00 | 6262.09 | 5543.06 | 11805.15
12:30 | 6206.825 | 5780.295 | 11987.12
13:00 | 6151.56 | 6017.53 | 12169.09
13:30 | 6223.84 | 6113.545 | 12337.385
14:00 | 6296.12 | 6209.56 | 12505.68
14:30 | 6330.81 | 6254.785 | 12585.595
15:00 | 6365.5 | 6300.01 | 12665.51
15:30 | 6327.365 | 6280.795 | 12608.16
16:00 | 6289.23 | 6261.58 | 12550.81
16:30 | 6557.27 | 6364.67 | 12921.94
17:00 | 6825.31 | 6467.76 | 13293.07
17:30 | 7120.66 | 6449.96 | 13570.62
18:00 | 7416.01 | 6432.16 | 13848.17
18:30 | 7628.355 | 6451.05 | 14079.405
19:00 | 7840.7 | 6469.94 | 14310.64
19:30 | 7879.7 | 6660.9 | 14540.6
20:00 | 7850.9 | 6682.17 | 14533.07
20:30 | 7765.65 | 6673.205 | 14438.855 |  | Executive Engineer
21:00 | 7680.4 | 6664.24 | 14344.64 |  | Network Operation Division
21:30 | 7484 | 6655.11 | 14139.11
22:00 | 7287.6 | 6645.98 | 13933.58
22:30 | 7063.35 | 6559.575 | 13622.925
23:00 | 6839.1 | 6473.17 | 13312.27

## En-Curve
QF-LDC-12
Date | 14-03-2026 | [14 empty] | Power Grid Bangladesh PLC
TIME | Gas-Public | Gas-Pvt | HVDC | Nepal | Tripura | Adani | Hydro | Coal | Solar | HFO-Public | HFO-Pvt | HSD-Public | HSD-Pvt | Wind | Shortage | National Load Dispatch Center (NLDC)
00:00 | 2792 | 1716.5 | 732 | 0 | 156 | 1279 | 80 | 4520 | 0 | 157 | 477 | 0 | 0 | 17 | 0 | DAILY ENERGY CURVE
00:30 | 2764 | 1708 | 680 | 0 | 149 | 1316.5 | 80 | 4522.5 | 0 | 144 | 470.25 | 0 | 0 | 14.5 | 0 | 14-03-2026
01:00 | 2736 | 1699.5 | 628 | 0 | 142 | 1354 | 80 | 4525 | 0 | 131 | 463.5 | 0 | 0 | 12 | 0
01:30 | 2678.5 | 1696.5 | 628 | 0 | 144 | 1362 | 80 | 4438.5 | 0 | 131 | 427.5 | 0 | 0 | 13 | 0 | Energy Generated | 296.2717 |  | MKWHr
02:00 | 2621 | 1693.5 | 628 | 0 | 146 | 1370 | 80 | 4352 | 0 | 131 | 391.5 | 0 | 0 | 14 | 0 | Energy not Served | 1.685 |  | MKWHr
02:30 | 2559 | 1707.5 | 628 | 0 | 144 | 1375 | 80 | 4340.5 | 0 | 135.5 | 417.5 | 0 | 0 | 14.5 | 0 | Total Energy Requirement | 297.9567 |  | MKWHr
03:00 | 2497 | 1721.5 | 628 | 0 | 142 | 1380 | 80 | 4329 | 0 | 140 | 443.5 | 0 | 0 | 15 | 0
03:30 | 2547 | 1760 | 628.5 | 0 | 146 | 1423 | 80 | 4429.5 | 0 | 96.5 | 503.75 | 0 | 0 | 18.5 | 0
04:00 | 2597 | 1798.5 | 629 | 0 | 150 | 1466 | 80 | 4530 | 0 | 53 | 564 | 0 | 0 | 22 | 0
04:30 | 2621.5 | 1768.75 | 628.5 | 0 | 145 | 1356.5 | 80 | 4392 | 0 | 40.5 | 445 | 0 | 0 | 16.5 | 0
05:00 | 2646 | 1739 | 628 | 0 | 140 | 1247 | 80 | 4254 | 0 | 28 | 326 | 0 | 0 | 11 | 0
05:30 | 2659 | 1765 | 628 | 0 | 134 | 1178.5 | 80 | 3964.5 | 0 | 14 | 275 | 0 | 0 | 14.5 | 0
06:00 | 2672 | 1791 | 628 | 0 | 128 | 1110 | 80 | 3675 | 0 | 0 | 224 | 0 | 0 | 18 | 0
06:30 | 2710.5 | 1781.5 | 628 | 0 | 132 | 1119 | 80 | 3601 | 22.885 | 0 | 222 | 0 | 0 | 19 | 0
07:00 | 2749 | 1772 | 628 | 0 | 136 | 1128 | 80 | 3527 | 45.77 | 0 | 220 | 0 | 0 | 20 | 0
07:30 | 2779.5 | 1773.5 | 628 | 0 | 140 | 1121.5 | 80 | 3528.5 | 106.8 | 24.5 | 249.5 | 0 | 0 | 16.5 | 0
08:00 | 2810 | 1775 | 628 | 0 | 144 | 1115 | 80 | 3530 | 167.83 | 49 | 279 | 0 | 0 | 13 | 0
08:30 | 2829 | 1737.5 | 746 | 0 | 144 | 1113.09 | 80 | 3507.5 | 213.765 | 53.5 | 302 | 0 | 0 | 11 | 0
09:00 | 2848 | 1700 | 864 | 0 | 144 | 1111.18 | 80 | 3485 | 259.7 | 58 | 325 | 0 | 0 | 9 | 0
09:30 | 2889 | 1649 | 864 | 0 | 137 | 1105.655 | 80 | 3461.5 | 361.405 | 65.5 | 342.5 | 0 | 0 | 17.5 | 0
10:00 | 2930 | 1598 | 864 | 0 | 130 | 1100.13 | 80 | 3438 | 463.11 | 73 | 360 | 0 | 0 | 26 | 0
10:30 | 2968 | 1574.5 | 864 | 0 | 143 | 1120.32 | 80 | 3385 | 499.855 | 80.5 | 357.5 | 0 | 0 | 25 | 0
11:00 | 3006 | 1551 | 864 | 0 | 156 | 1140.51 | 80 | 3332 | 536.6 | 88 | 355 | 0 | 0 | 24 | 0
11:30 | 2986.5 | 1582.5 | 864 | 0 | 160 | 1204.185 | 80 | 3522 | 571.445 | 80.5 | 400 | 0 | 0 | 18 | 0
12:00 | 2967 | 1614 | 864 | 0 | 164 | 1267.86 | 80 | 3712 | 606.29 | 73 | 445 | 0 | 0 | 12 | 0
12:30 | 2908.5 | 1627.5 | 864 | 0 | 167 | 1371.765 | 80 | 3745 | 635.855 | 105.5 | 468.5 | 0 | 0 | 13.5 | 88
13:00 | 2850 | 1641 | 864 | 0 | 170 | 1475.67 | 80 | 3778 | 665.42 | 138 | 492 | 0 | 0 | 15 | 176
13:30 | 2867.5 | 1658.5 | 864 | 0 | 171 | 1461.58 | 80 | 3937.16 | 609.145 | 138 | 537 | 0 | 0 | 13.5 | 230.5
14:00 | 2885 | 1676 | 864 | 0 | 172 | 1447.49 | 80 | 4096.32 | 552.87 | 138 | 582 | 0 | 0 | 12 | 285
14:30 | 2958.5 | 1679.5 | 864 | 0 | 174 | 1447.59 | 80 | 4144.32 | 468.685 | 138 | 620 | 0 | 0 | 11 | 361
15:00 | 3032 | 1683 | 864 | 0 | 176 | 1447.69 | 80 | 4192.32 | 384.5 | 138 | 658 | 0 | 0 | 10 | 437
15:30 | 2999.5 | 1646 | 864 | 0 | 173 | 1459.295 | 80 | 4225.32 | 314.095 | 138 | 697.95 | 0 | 0 | 11 | 459
16:00 | 2967 | 1609 | 864 | 0 | 170 | 1470.9 | 80 | 4258.32 | 243.69 | 138 | 737.9 | 0 | 0 | 12 | 481
16:30 | 2867.5 | 1584.5 | 864 | 0 | 165 | 1461.245 | 80 | 4270.32 | 169.425 | 223.5 | 1225.95 | 0 | 0 | 10.5 | 299
17:00 | 2768 | 1560 | 864 | 0 | 160 | 1451.59 | 80 | 4282.32 | 95.16 | 309 | 1714 | 0 | 0 | 9 | 117
17:30 | 2812.5 | 1527.5 | 866 | 0 | 160 | 1392.54 | 80 | 4152.66 | 48.47 | 476.5 | 2044.95 | 0 | 0 | 9.5 | 94
18:00 | 2857 | 1495 | 868 | 0 | 160 | 1333.49 | 80 | 4023 | 1.78 | 644 | 2375.9 | 0 | 0 | 10 | 71
18:30 | 2870 | 1546 | 798 | 0 | 167 | 1395.615 | 80 | 4053 | 0.89 | 672.5 | 2484.9 | 0 | 0 | 11.5 | 55
19:00 | 2883 | 1597 | 728 | 0 | 174 | 1457.74 | 80 | 4083 | 0 | 701 | 2593.9 | 0 | 0 | 13 | 39
19:30 | 2895 | 1627 | 728 | 0 | 172 | 1443.7 | 80 | 4254 | 0 | 711 | 2615.9 | 0 | 0 | 14 | 20
20:00 | 2877 | 1580 | 728 | 0 | 174 | 1446.85 | 80 | 4358.32 | 0 | 719 | 2556.9 | 0 | 0 | 13 | 0
20:30 | 2872.5 | 1559 | 704.5 | 0 | 178 | 1444.785 | 80 | 4357.32 | 0 | 705 | 2523.75 | 0 | 0 | 14 | 0
21:00 | 2868 | 1538 | 681 | 0 | 182 | 1442.72 | 80 | 4356.32 | 0 | 691 | 2490.6 | 0 | 0 | 15 | 0
21:30 | 2865 | 1536.5 | 681 | 0 | 177 | 1445.69 | 80 | 4359.82 | 0 | 636 | 2345.1 | 0 | 0 | 13 | 20.5
22:00 | 2862 | 1535 | 681 | 0 | 172 | 1448.66 | 80 | 4363.32 | 0 | 581 | 2199.6 | 0 | 0 | 11 | 41
22:30 | 2845.5 | 1534 | 707.5 | 0 | 177 | 1453.755 | 80 | 4339.82 | 0 | 493 | 1976.35 | 0 | 0 | 16 | 39.5
23:00 | 2829 | 1533 | 734 | 0 | 182 | 1458.85 | 80 | 4316.32 | 0 | 405 | 1753.1 | 0 | 0 | 21 | 38
Executive Engineer
Network Operation Division

## Voltage
Power Grid Bangladesh PLC
National Load Dispatch Center (NLDC)
Maximum & Minimum Voltages of Grid Sub-Stations
Date: | 14-03-2026
Substation | Maximum Voltage | Time | Minimum Voltage | Time | Substation | Maximum Voltage | Time | Minimum Voltage | Time
400 kV | KV |  | KV |  | 400 kV | KV |  | KV
Aminbazar | 391 | 05:00 | 379 | 13:00 | Madunaghat | 404 | 20:00 | 397 | 00:00
Amtali | 413 | 06:00 | 405 | 13:00 | Meghnaghat | 397 | 18:30 | 382 | 13:00
Ashuganj | 403 | 06:00 | 391 | 13:00 | Payra | 415 | 06:00 | 409 | 12:00
Bhulta | 401 | 18:00 | 375 | 14:00 | Rahanpur | 408 | 06:00 | 396 | 13:00
Bibiana | 407 | 05:00 | 398 | 13:00 | Rampal | 404 | 06:00 | 389 | 13:00
BIPTC | 407 | 04:00 | 390 | 16:00
Bogura | 397 | 18:30 | 381 | 13:00
Gopalganj | 403 | 06:00 | 391 | 13:00
Kaliakoir | 389 | 18:00 | 373 | 15:00
Korerhat | 408 | 18:30 | 394 | 12:00
230 kV | KV |  | KV |  | 230 kV | KV |  | KV
Agargaon | 233 | 06:00 | 221 | 12:00 | Jhenaidah | 230 | 05:00 | 219 | 12:00
AKSML | 234.7 | 18:00 | 226.1 | 14:00 | Kachua | 235 | 18:00 | 223 | 13:00
Aminbazar | 232 | 06:00 | 221 | 13:00 | Kaliakoir | 237 | 18:00 | 224 | 12:00
Ashuganj | 233 | 18:30 | 221 | 13:00 | Keranigonj | 232 | 18:30 | 219 | 13:00
Ashuganj-400 | 233 | 18:30 | 221 | 13:00 | Khulna(S) | 232 | 06:00 | 222 | 13:00
Baghabari | 233 | 06:00 | 224 | 12:00 | Korerhat | 233 | 18:30 | 224 | 12:00
Barapukuria | 220 | 20:00 | 208 | 09:00 | Madunaghat | 235 | 18:00 | 227 | 14:00
Barapukuria-230 | 220 | 20:00 | 208 | 09:00 | Madunaghat-400 | 237 | 07:00 | 230 | 00:00
Barishal | 230 | 06:00 | 224 | 13:00 | Maniknagar | 231 | 18:30 | 220 | 13:00
Bheramara | 235 | 02:00 | 221 | 12:00 | Meghnaghat | 240 | 18:30 | 230 | 15:00
Bhulta | 233 | 18:00 | 221 | 12:00 | Meghnaghat-400 | 235 | 18:30 | 223 | 08:00
Bibiana | 238 | 06:00 | 229 | 14:00 | Mirsorai | 242 | 18:30 | 231 | 13:00
BIPTC | 236 | 02:00 | 221 | 12:00 | Purbasadipur | 220 | 20:00 | 208 | 16:00
Bogura | 236 | 18:30 | 226 | 13:00 | Rajshahi | 233 | 03:00 | 219 | 12:00
Bogura-400 | 237 | 18:30 | 226 | 16:00 | Rampal | 232 | 06:00 | 220 | 13:00
Borhanuddin | 234 | 08:00 | 230 | 03:00 | Rampur | N/A | N/A | N/A | N/A
BSRM | 232 | 18:30 | 222 | 13:00 | Rampura | 232 | 18:30 | 220 | 12:00
Chowmuhani | 0 | 00:00 | N/A | N/A | Shikalbaha | 233 | 18:00 | 227 | 12:00
Cumilla(N) | 231 | 07:00 | 222 | 14:00 | Shyampur | 232 | 00:00 | 220 | 13:00
Faridpur | 226 | 05:00 | 218 | 14:00 | Siddhirganj | 236 | 18:00 | 222 | 14:00
Fenchuganj | 242 | 08:00 | 231 | 15:00 | Sirajgonj | 237 | 06:00 | 230 | 13:00
Feni | 233 | 18:30 | 223 | 13:00 | Sreepur | 226 | 06:00 | 214 | 13:00
Ghorashal | 230 | 00:00 | 222 | 19:30 | Tongi | 232 | 21:00 | 220 | 11:00
Ghorashal-230 | 231 | 18:30 | 219 | 13:00
Gopalganj | 226 | 06:00 | 219 | 13:00
GPH | 233 | 18:30 | 226 | 13:00
Haripur | 234 | 00:00 | 225 | 15:00
Hasnabad | 232 | 06:00 | 219 | 13:00
Hathazari | 231 | 07:00 | 223 | 16:00
Ishurdi | 235 | 02:00 | 224 | 12:00
132 kV | KV |  | KV |  | 132 kV | KV |  | KV
Aftabnagar | 133 | 18:00 | 124 | 13:00 | Madunaghat | 137 | 18:00 | 130 | 15:00
Agargaon | 137 | 06:00 | 129 | 12:00 | Magura | 132 | 06:00 | 123 | 13:00
Agrabad | 135 | 18:00 | 129 | 14:00 | Mahasthangarh | 137 | 06:00 | 127 | 16:00
AKS | 132 | 18:00 | 126 | 15:00 | Maijdee | 130 | 18:30 | 123 | 13:00
Aminbazar | 134 | 18:00 | 125 | 13:00 | Manikganj | 134 | 05:00 | 127 | 12:00
Amnura | 136 | 18:30 | 126 | 12:00 | Maniknagar | 137 | 06:00 | 128 | 15:00
Ashuganj | N/A | N/A | N/A | N/A | Matarbari | 121 | 08:00 | 113 | 13:00
Ashuganj-230 | 142 | 06:00 | 136 | 13:00 | Matuail | 138 | 18:00 | 131.2 | 14:00
Bagerhat | 131 | 06:00 | 120 | 19:30 | Metrorail_Motijheel | 137 | 06:00 | 128 | 15:00
Bajitpur | 132 | 01:00 | 127 | 17:00 | Metrorail_Uttara | 134 | 18:30 | 125 | 14:00
Bakerganj | 135 | 21:00 | 130 | 00:00 | Millgate | 139 | 06:00 | 130 | 12:00
Bakulia | 133 | 06:00 | 129 | 12:00 | Mirpur | 134 | 18:00 | 125 | 13:00
Banani | 138 | 06:00 | 130 | 12:00 | Mirzapur | 135 | 10:00 | 125 | 15:00
Bangabhaban | 136 | 08:00 | 128 | 13:00 | Mithapukur | 135 | 06:00 | 125 | 16:00
Barapukuria | 136 | 19:30 | 127 | 09:00 | MI_Cement | 136 | 06:00 | 126 | 12:00
Barguna | 134 | 08:00 | 129 | 01:00 | Modern | 0 | 00:00 | 0 | 00:00
Barishal | 133 | 06:00 | 128 | 15:00 | Mogbazar | 131 | 04:00 | 124 | 13:00
Barishal-230 | 134 | 06:00 | 129 | 14:00 | Mongla | 131 | 05:00 | 121 | 19:30
Baroaulia | 135 | 18:00 | 130 | 14:00 | Motijheel | 136 | 08:00 | 128 | 13:00
Baroirhat | 133 | 18:30 | 127 | 13:00 | Muktagacha | 137 | 10:00 | 118 | 15:00
Bashundhara | 138 | 06:00 | 121 | 12:00 | Munshiganj | 136 | 19:00 | 130 | 12:00
BashundharaCement | 135 | 23:00 | 131 | 13:00 | Muradnagar | 132 | 06:00 | 126 | 14:00
Beanibazar | 135 | 07:00 | 126 | 14:00 | Mymensingh | 137 | 10:00 | 115 | 15:00
Benapole | 130 | 05:00 | 116 | 20:00 | Naogaon | 138 | 06:00 | 124 | 16:00
Bhaluka | 134 | 06:00 | 126 | 13:00 | Narail | 133 | 06:00 | 123 | 13:00
Bhandaria | 130 | 09:00 | 126 | 00:00 | Narinda | 137 | 06:00 | 128 | 15:00
Bhangura | 133 | 01:00 | 127 | 12:00 | Narshingdi | 130 | 18:00 | 125 | 11:00
Bheramara | 136 | 02:00 | 131 | 12:00 | Natore | 135 | 06:00 | 127 | 12:00
Bheramara(GK) | 135 | 01:00 | 130 | 12:00 | Nawabganj | 135 | 06:00 | 126 | 13:00
Bhulta | 130 | 18:00 | 125 | 11:00 | Netrakona | 132 | 23:00 | 115 | 18:00
Bog-Sherpur | 138 | 06:00 | 128 | 14:00 | New | 140 | 06:00 | 132 | 12:00
Bogura | 140 | 06:00 | 130 | 14:00 | Niamatpur | 135 | 05:00 | 130 | 12:00
Bogura-230 | 140 | 06:00 | 130 | 15:00 | Noapara | 133 | 06:00 | 124 | 19:30
Brahmanbaria | 137 | 07:00 | 131 | 13:00 | Pabna | 134 | 01:00 | 128 | 12:00
Cantonment | 137 | 06:00 | 129 | 12:00 | Palashbari | 133 | 03:00 | 124 | 15:00
Chandina | 134 | 06:00 | 128 | 13:00 | Panchagarh | 139 | 22:00 | 128 | 12:00
Chandpur | 137 | 18:30 | 125 | 00:00 | Patiya | 131 | 07:00 | 127 | 13:00
132 kV | KV |  | KV |  | 132 kV | KV |  | KV
Chandraghona | 135 | 07:00 | 131 | 13:00 | Patuakhali | 135 | 21:00 | 130 | 01:00
Chapai | 134 | 01:00 | 129 | 13:00 | Payra | 136 | 18:00 | 133 | 12:00
Charsaidpur | 139 | 18:30 | 131 | 12:00 | PHP | 133 | 18:30 | 126 | 13:00
Chauddagram | 132 | 18:30 | 125 | 14:00 | Postogola | 137 | 04:00 | 129 | 12:00
Chhatak | 132 | 23:00 | 124 | 14:00 | Pubail | 140 | 00:00 | 129 | 14:00
Chowmuhani | 129 | 18:00 | 124 | 13:00 | Purbachal | 138 | 02:00 | 130 | 12:00
Chuadanga | 130 | 05:00 | 119 | 14:00 | Purbasadipur | 132 | 20:00 | 124 | 16:00
Coxsbazar | 121 | 10:00 | 111 | 21:00 | Rahanpur | 136 | 01:00 | 131 | 16:00
Cumilla(N) | 133 | 18:00 | 128 | 14:00 | Rahanpur-400 | 137 | 06:00 | 132 | 13:00
Cumilla(S) | 134 | 18:00 | 121 | 14:00 | Rahim | 136 | 06:00 | 130 | 13:00
Daganbhuiyan | 131 | 18:30 | 125 | 13:00 | Rajbari | 129 | 06:00 | 124 | 13:00
Daudkandi | 131 | 18:00 | 125 | 12:00 | Rajendrapur | 136 | 00:00 | 128 | 13:00
DhakaUniversity | 131 | 18:30 | 124 | 12:00 | Rajshahi | 133 | 06:00 | 124 | 12:00
Dhamrai | 139 | 01:00 | 133 | 15:00 | Rajshahi-230 | 134 | 02:00 | 126 | 12:00
Dhanmondi | 138.5 | 18:30 | 132 | 12:00 | Ramganj | 132 | 18:00 | 122 | 13:00
Dohazari | 128 | 06:00 | 124 | 13:00 | Rampur | 134 | 18:00 | 129 | 15:00
Faridpur | 130 | 04:00 | 30 | 07:00 | Rampura | 132 | 18:30 | 124 | 12:00
Fatullah | 137 | 06:00 | 125 | 13:00 | Rangamati | 134 | 01:00 | 130 | 14:00
Fenchuganj | 137 | 06:00 | 131 | 14:00 | Rangpur | 135 | 19:30 | 126 | 16:00
Feni | 131 | 19:30 | 125 | 12:00 | Ruppur | 136 | 02:00 | 131 | 12:00
Feni-230 | 131 | 18:30 | 125 | 13:00 | Saidpur | 133 | 02:00 | 125 | 16:00
Ghatail | 132 | 10:00 | 117 | 15:00 | Satkhira | 132 | 06:00 | 121 | 19:30
Ghorashal | 138 | 00:00 | 132 | 12:00 | Satmasjid | 137 | 06:00 | 129 | 13:00
Goalpara | 137 | 06:00 | 127 | 13:00 | Savar | 136 | 18:00 | 124 | 12:00
Gollamari | 136 | 06:00 | 129 | 12:00 | SevenRings | 139 | 18:30 | 131 | 13:00
Gopalganj | 133 | 06:00 | 128 | 12:00 | ShahCement | 139 | 18:30 | 131 | 12:00
Gopalganj-400 | 134 | 06:00 | 129 | 13:00 | Shahjadpur | 137 | 23:00 | 132 | 11:00
Gulshan | 131 | 18:30 | 123 | 12:00 | Shahjibazar | 141 | 05:00 | 132 | 23:00
Halishahar | 134 | 06:00 | 129 | 14:00 | Shahmirpur | 133 | 07:00 | 129 | 14:00
Haripur | 139 | 18:30 | 132 | 11:00 | Shariatpur | 132 | 06:00 | 127 | 13:00
HaripurSBU | 137 | 06:00 | 130 | 14:00 | Sherpur | 137 | 10:00 | 114 | 15:00
Hasnabad | 137 | 02:00 | 129 | 12:00 | Shikalbaha | 123 | 06:00 | 118 | 14:00
Hathazari | 135 | 04:00 | 131 | 14:00 | Shikalbaha-230 | 134 | 08:00 | 130 | 12:00
Hatirjheel | 130 | 06:00 | 123 | 13:00 | Shitalakhya | 136 | 06:00 | 126 | 12:00
Ishurdi | 137 | 02:00 | 132 | 12:00 | Sholosohor | 135 | 08:00 | 130 | 13:00
Jaldhaka | 132 | 20:00 | 124 | 09:00 | Shyampur | 133 | 00:00 | 127 | 16:00
Jamalpur | 138 | 09:00 | 114 | 15:00 | Shyampur-230 | 133 | 06:00 | 126 | 13:00
Jashore | 131 | 03:00 | 120 | 20:00 | Siddhirganj | 138 | 18:00 | 132 | 12:00
Jhenaidah | 133 | 05:00 | 119 | 12:00 | Sirajganj | 134 | 03:00 | 126 | 16:00
Jhenaidah-230 | 134 | 06:00 | 125 | 13:00 | Sonargaon | 134 | 08:00 | 131 | 09:00
Joydebpur | 138 | 18:30 | 127 | 12:00 | Sreemongol | 134 | 03:00 | 124 | 14:00
Joypurhat | 135 | 06:00 | 124 | 12:00 | Sreepur | 138 | 06:00 | 130 | 13:00
Juldah | 132 | 02:00 | 129 | 14:00 | Srinagar | 135 | 07:00 | 127 | 13:00
Kabirpur | 138 | 05:00 | 129 | 12:00 | SSM | 139 | 18:00 | 132 | 12:00
Kachua | 134 | 18:00 | 126 | 13:00 | Sunamganj | 132 | 23:00 | 123 | 13:00
Kaliakoir | 142 | 18:00 | 18 | 01:00 | Sylhet | 132 | 10:00 | 126 | 14:00
Kaliganj | 133 | 04:00 | 124 | 13:00 | Sylhet-132 | 132 | 23:00 | 127 | 14:00
Kallyanpur | 135 | 18:30 | 126 | 13:00 | Tangail | 133 | 10:00 | 122 | 16:00
Kalurghat | 135 | 18:00 | 131 | 13:00 | Taraganj | 134 | 20:00 | 125 | 14:00
Kamrangirchar | 134 | 02:00 | 124 | 12:00 | Tasnim | 136 | 18:30 | 129 | 13:00
Kaptai | N/A | N/A | N/A | N/A | Thakurgaon | 138 | 22:00 | 126 | 12:00
Kasba | 132 | 06:00 | 126 | 14:00 | TK | 135 | 05:00 | 131 | 13:00
Kazla | 138 | 18:00 | 128 | 13:00 | Tongi | 139 | 04:00 | 132 | 11:00
Keranigonj | 136 | 06:00 | 128 | 13:00 | Ullahpara | 134 | 01:00 | 127 | 12:00
Khagrachori | 134 | 06:00 | 129 | 14:00 | Ullon | 130 | 06:00 | 123 | 12:00
Khulna | 136 | 05:00 | 127 | 13:00 | Uttara | 134 | 07:00 | 123 | 13:00
Khulna(S) | 136 | 06:00 | 128 | 19:30 | UttaraNew | 136 | 20:00 | 125 | 13:00
Khulshi | 132 | 06:00 | 128 | 14:00 | Zigatola | 136 | 06:00 | 127 | 13:00
Kishoreganj | 131 | 05:00 | 124 | 17:00
Kodda | 138 | 18:00 | 124 | 14:00
Korerhat | 135 | 18:30 | 129 | 00:00
KSRM | 135 | 08:00 | 5 | 15:00
Kulaura | 136 | 06:00 | 130 | 14:00
Kurigram | 132 | 20:00 | 122 | 09:00
Kushtia | 129 | 06:00 | 122 | 12:00
Laksam | 134 | 18:30 | 126 | 13:00
Lakshmipur | 130 | 18:30 | 123 | 13:00
Lalbag | 135 | 05:00 | 127 | 13:00
Lalmonirhat | 132 | 19:00 | 123 | 12:00
Madanganj | 134 | 01:00 | 131 | 13:00
Madaripur | 132 | 01:00 | 129 | 15:00
Madartek | 133 | 02:00 | 124 | 12:00
| Sub Assistant Engineer |  |  |  |  | Sub Divisional Engineer
| Network Operation Division |  |  |  |  | Network Operation Division

## GenLog
[7 empty] | Power Grid Bangladesh PLC | [20 empty] | QF-LDC-01 | [8 empty] | Power Grid Bangladesh PLC | [20 empty] | QF-LDC-01 | [8 empty] | Power Grid Bangladesh PLC | [20 empty] | QF-LDC-01 | [8 empty] | Power Grid Bangladesh PLC | [20 empty] | QF-LDC-01 | [8 empty] | Power Grid Bangladesh PLC | [20 empty] | QF-LDC-01 | [8 empty] | Power Grid Bangladesh PLC | [8 empty] | QF-LDC-01
[7 empty] | National Load Dispatch Center (NLDC) | [20 empty] | Page 1 of 6 | [8 empty] | National Load Dispatch Center (NLDC) | [20 empty] | Page 2 of 6 | [8 empty] | National Load Dispatch Center (NLDC) | [20 empty] | Page 3 of 6 | [8 empty] | National Load Dispatch Center (NLDC) | [20 empty] | Page 4 of 6 | [8 empty] | National Load Dispatch Center (NLDC) | [20 empty] | Page 5 of 6 | [8 empty] | National Load Dispatch Center (NLDC) | [8 empty] | Page 6 of 6
[7 empty] | Daily Generation Log (Mega Watt) | [29 empty] | Daily Generation Log (Mega Watt) | [29 empty] | Daily Generation Log (Mega Watt) | [29 empty] | Daily Generation Log (Mega Watt) | [29 empty] | Daily Generation Log (Mega Watt) | [29 empty] | Daily Generation Log (Mega Watt)
|  | Shift |  | Signature
|  | 06:00-14:00 | [22 empty] | Date: | 14-03-2026 | [28 empty] | Date: | 14-03-2026 | [28 empty] | Date: | 14-03-2026 | [28 empty] | Date: | 14-03-2026 | [28 empty] | Date: | 14-03-2026 | [17 empty] | Date: | 14-03-2026
|  | 14:00-22:00 | [22 empty] | Day: | Saturday | [28 empty] | Day: | Saturday | [28 empty] | Day: | Saturday | [28 empty] | Day: | Saturday | [28 empty] | Day: | Saturday | [17 empty] | Day: | Saturday
22:00-06:00
Hour | Gagnagar 102 MW PP (Digital Power) | Gazipur 100 MW PP | Gazipur 52 MW PP | Ghorasal 365 MW CCPP Unit-7 | Ghorasal Repowered CCPP Unit-3 | Ghorasal Repowered CCPP Unit-4 | Ghorasal TPP Unit-5 | Ghorashal 108 MW PP (Regent) | Haripur 412 MW CCPP | Haripur GTPP | JERA Meghnaghat Power Limited | Kamalaghat 54 MW PP(Banco Energy) | Kanchan Purbachal Power Generation Ltd. | Kodda 149 MW PP Unit-1 (Summit) | Kodda 150 MW PP BRPL | Kodda 300 MW PP Unit-2 (Summit) | Madanganj-55 MW PP(Summit) | Manikganj 55 MW PP (Northern) | Manikgonj 162MW PP(MPGL) | Meghnaghat 104 MW PP (OPCL) | Meghnaghat 450 MW CCPP (MPL) | Meghnaghat CCPP(Summit) | Meghnaghat CCPP(Summit)-2 (Gas) | Meghnaghat CCPP(Summit)-2 (HSD) | Nababganj 55 MW PP (Southern power ) | Siddhirganj 335 MW CCPP | Siddhirgonj 2*120 MW GTPP | Siddhirgonj 210 MW TPP | Spectra Solar Plant Ltd. | Sreepur 150 MW PP BRPL | Summit Power Ashulia | Summit Power Madhabdi | Tongi 80 MW GTPP | Unique Meghnaghat Power Limited (UMPL) | Anlima Energy Ltd. | Anwara 300 MW PP (United) | Chattogram 108 MW PP (ECPV) | Chattogram TPP | Cox's Bazar Wind | Dohazari -Kalaish 100 MW Peaking | Hathazari 100 MW peaking PP | Jodiac Power | Juldah 100 MW PP Unit-3 (Acorn) | Juldah unit-2 (Acorn) | Kaptai 7 MW Solar PP | Karnaphuli Hydro PP Unit-1,2,3,4, 5 | Karnaphuli Power Ltd. | Malancha, Ctg. EPZ (United) | Matarbari 2*600 MW (CPGCBL) | Mirsharai 150 MW BRPL (HFO) | Mirsharai 150 MW BRPL (Gas) | Patenga 50MW PP (Baraka) | Raozan 25 MW PP | Sikalbaha 105 MW PP (Baraka Sikalbaha) | Sikalbaha 225MW CCPP (Gas) | Sikalbaha 225MW CCPP (HSD) | Sikalbaha Peaking GT (Gas) | Sikalbaha Peaking GT (HSD) | SS Power | Teknaf 20MW PP (Solartech) | Ashuganj 150MW PP (Midland) | Ashuganj 195 MW PP (APSCL-United) | Ashuganj 420 MW CCPP(East) | Ashuganj 450 MW CCPP(North) | Ashuganj 450 MW CCPP(South) | Ashuganj 51 MW PP (Midland) | Ashuganj 55 MW PP (Precision) | Ashuganj CCPP 225 MW | Ashuganj TSK 50 MW PP | Chandpur 115(Doreen) | Chandpur 150 MW CCPP | Chandpur 200MW (Desh energy) | Chowmuhani 113 MW | Cumilla 25 MW PP (Summit) | Feni Lanka Power | Import (Tripura) | Jangalia 52 MW PP (Lakdanavi) | Sonagazi 75 MW (AC) Solar Power Plant | Titas 50 MW Peaking PP | Bibiana-II 341 MW CCPP (Summit) | Bibiyana South 400 MW | Bibiyana-III 400 MW CCPP | Fenchugonj CCPP Phase-1 | Fenchugonj CCPP Phase-2 | Kushiara 163 MW CCPP (KP) | Moulvibazar 10 MW Solar Power Plant | Shahjahanulla 25 MW PP | Shahjibazar 100 MW GTPP | Shahjibazar 86MW PP (Shahjibazar) | Shahjibazar GTPP Unit- 8 & 9 | Shajibazar 330 MW CCPP | Sylhet 20 MW GTPP | Sylhet 225 MW CCPP | Bhairob 54.5 MW | Jamalpur 115 MW PP (United) | Mymensingh 200 MW PP (United) | RPCL 210MW CCPP | Sarishabari 3 MW Solar Plant | Sutiakhali 50 MW Solar PP | Tangail Palli Power Gen 22 MW | Eastern Total | Bheramara (HVDC ) | Bheramara 410 MW CCPP | Bheramara GTPP Unit-3 | Faridpur 50 MW Peaking PP | Gopalganj 100 MW Peaking PP | HVDC(Nepal) | Khulna 225 MW CCPP (HSD) | Khulna 225 MW CCPP (Gas) | Khulna 330 MW CCPP (HSD) | Khulna 330 MW CCPP (Gas) | Madhumati 100 MW PP | Mongla Orion 100 MW Solar PP | Rampal 1320 MW (BIFPCL) | Rupsha 105 MW PP (Orion rupsha) | Rupsha 800 MW CCPP (Gas) | Rupsha 800 MW CCPP (HSD) | Adani Power Jharkhanda Ltd | Baghabari 100 MW GTPP | Baghabari 50 MW Peaking PP | Baghabari 71 MW GTPP | Bagura 113 MW PP (Confidence)-1 | Bagura 113 MW PP (Confidence)-2 | Bera 70 MW Peaking PP | Chapainawabganj 100 MW Peaking PP | Katakhali 50 MW Peaking PP | Natore 52 MW PP (Rajlanka) | Pabna 64 MW Solar Plant | Pabna Solar 100 MW | Santahar 50 MW Peaking PP | Sirajganj 2 MW Wind Power Plant | Sirajganj 68 MW Solar Park | Sirajgonj 225MW CCPP Unit-1 (Gas) | Sirajgonj 225MW CCPP Unit-1 (HSD) | Sirajgonj 225MW CCPP Unit-2 (Gas) | Sirajgonj 225MW CCPP Unit-2 (HSD) | Sirajgonj 225MW CCPP Unit-3 (Gas) | Sirajgonj 225MW CCPP Unit-3 (HSD) | Sirajgonj 400 MW CCPP Unit-4 (Gas) | Sirajgonj 400 MW CCPP Unit-4 (HSD) | Sirajgonj 6.55 MW Solar | Barapukuria 275 MW TPP Unit-3 | Barapukuria TPP Unit-1 & 2 | Energypac Power Venture Thakurgaon Ltd. | Intraco Solar 30 MW | Rangpur 113 MW PP (Confidence) | Rangpur 20 MW GTPP | Saidpur 150 MW Simple Cycle Power Plant | Saidpur 20 MW GTPP | Sympa Solar Power 8 MW | Teesta Solar Limited | Barisal 1 MW Solar Plant | Barisal 110 MW PP (Summit ) | Barisal 307 MW | Bhola 225 MW CCPP | Bhola Nutan Biddut BD LTD (Gas) | Bhola Nutan Biddut BD LTD (HSD) | Patuakhali 1320 MW (RNPL) | Payra 1320 MW | United Payra Power Ltd. | Western Total | National Grid Total | Water Level
| 102.000 MW | 105.000 MW | 52.194 MW | 365.000 MW | 260.000 MW | 240.000 MW | 190.000 MW | 97.700 MW | 412.000 MW | 20.000 MW | 718.000 MW | 53.970 MW | 55.000 MW | 149.000 MW | 149.360 MW | 300.000 MW | 55.000 MW | 55.000 MW | 162.000 MW | 104.000 MW | 450.000 MW | 335.000 MW | 583.000 MW | 583.000 MW | 55.000 MW | 335.000 MW | 210.000 MW | 115.000 MW | 35.000 MW | 160.000 MW | 33.750 MW | 23.000 MW | 105.000 MW | 584.000 MW | 116.000 MW | 300.000 MW | 108.000 MW | 360.000 MW | 60.000 MW | 102.000 MW | 98.000 MW | 54.363 MW | 100.000 MW | 100.000 MW | 6.000 MW | 230.000 MW | 110.000 MW | 42.000 MW | 1150.000 MW | 163.000 MW | 163.000 MW | 50.000 MW | 25.500 MW | 105.000 MW | 225.000 MW | 225.000 MW | 150.000 MW | 150.000 MW | 1224.000 MW | 20.000 MW | 150.000 MW | 195.000 MW | 393.000 MW | 353.350 MW | 318.810 MW | 51.000 MW | 55.000 MW | 221.000 MW | 46.701 MW | 115.000 MW | 163.000 MW | 200.000 MW | 113.000 MW | 25.000 MW | 114.000 MW | 160.000 MW | 52.200 MW | 75.000 MW | 52.000 MW | 341.000 MW | 383.000 MW | 400.000 MW | 90.000 MW | 90.000 MW | 163.000 MW | 0.000 MW | 25.000 MW | 100.000 MW | 86.000 MW | 66.000 MW | 330.000 MW | 20.000 MW | 231.000 MW | 54.500 MW | 115.000 MW | 200.000 MW | 210.000 MW | 2.710 MW | 50.000 MW | 22.000 MW | - | 1000.000 MW | 410.000 MW | 16.000 MW | 54.000 MW | 109.000 MW | 40.000 MW | 230.000 MW | 230.000 MW | 336.000 MW | 336.000 MW | 105.000 MW | 100.000 MW | 1234.200 MW | 105.000 MW | 0.000 MW | 0.000 MW | 1435.880 MW | 100.000 MW | 52.000 MW | 70.000 MW | 113.000 MW | 113.000 MW | 71.000 MW | 104.000 MW | 50.000 MW | 52.200 MW | 64.550 MW | 100.000 MW | 50.000 MW | 2.000 MW | 68.000 MW | 214.000 MW | 214.000 MW | 220.000 MW | 220.000 MW | 220.000 MW | 220.000 MW | 413.792 MW | 413.792 MW | 6.090 MW | 274.000 MW | 170.000 MW | 115.000 MW | 30.000 MW | 113.000 MW | 20.000 MW | 162.443 MW | 20.000 MW | 8.000 MW | 200.000 MW | 1.000 MW | 110.000 MW | 307.000 MW | 194.000 MW | 220.000 MW | 220.000 MW | 1244.000 MW | 1244.000 MW | 150.000 MW | - | - | -
00:00 | 0 | 17 | 16 | 0 | 0 | 0 | 0 | 6 | 339 | 0 | 0 | 25.5 | 0 | 90 | 0 | 0 | 0 | 0 | 0 | 0 | 0 | 0 | 305 | 0 | 0 | 333 | 0 | 0 | 0 | 17 | 21.5 | 22 | 0 | 360 | 0 | 0 | 78 | 0 | 17 | 51 | 29 | 0 | 12 | 12 | 0 | 80 | 0 | 27 | 670 | 0 | 0 | 45 | 25.5 | 0 | 223 | 0 | 0 | 0 | 1224 | 0 | 10 | 163 | 0 | 90 | 0 | 51 | 18 | 207 | 42 | 0 | 50 | 0 | 0 | 0 | 0 | 156 | 0 | 0 | 0 | 305 | 0 | 404 | 41 | 0 | 160 | 0 | 17 | 0 | 41 | 0 | 70 | 0 | 98 | 0 | 59 | 48 | 20 | 0 | 0 | 3 | 6098.5 | 732 | 199 | 0 | 27 | 0 | 0 | 0 | 0 | 0 | 0 | 0 | 0 | 1180 | 0 | 0 | 0 | 1279 | 0 | 0 | 0 | 0 | 0 | 0 | 0 | 0 | 0 | 0 | 0 | 0 | 0 | 0 | 0 | 0 | 202 | 0 | 0 | 0 | 414 | 0 | 0 | 0 | 54 | 35 | 0 | 34 | 0 | 0 | 0 | 0 | 0 | 0 | 0 | 307 | 60 | 220 | 0 | 0 | 1085 | 0 | 5828 | 11926.5 | 88.75
01:00 | 0 | 17 | 16 | 0 | 0 | 0 | 0 | 6 | 352 | 0 | 0 | 34 | 0 | 77 | 0 | 0 | 0 | 0 | 0 | 0 | 0 | 0 | 310 | 0 | 0 | 333 | 0 | 0 | 0 | 17 | 18.5 | 22 | 0 | 320 | 0 | 0 | 78 | 0 | 12 | 51 | 30 | 0 | 12 | 12 | 0 | 80 | 0 | 27 | 670 | 0 | 0 | 46 | 25.5 | 0 | 223 | 0 | 0 | 0 | 1224 | 0 | 0 | 163 | 0 | 20 | 0 | 51 | 18 | 195 | 42 | 0 | 99 | 0 | 0 | 13 | 0 | 142 | 0 | 0 | 0 | 310 | 0 | 373 | 41 | 0 | 162 | 0 | 17 | 0 | 42 | 0 | 69 | 0 | 99 | 0 | 58 | 48 | 21 | 0 | 0 | 4 | 6000 | 628 | 202 | 0 | 0 | 0 | 0 | 0 | 0 | 0 | 0 | 0 | 0 | 1187 | 0 | 0 | 0 | 1354 | 0 | 0 | 0 | 0 | 0 | 0 | 0 | 0 | 0 | 0 | 0 | 0 | 0 | 0 | 0 | 0 | 197 | 0 | 0 | 0 | 410 | 0 | 0 | 0 | 53 | 35 | 0 | 34 | 0 | 0 | 0 | 0 | 0 | 0 | 0 | 306 | 60 | 220 | 0 | 0 | 1085 | 0 | 5771 | 11771 | 88.74
02:00 | 0 | 17 | 16 | 0 | 0 | 0 | 0 | 6 | 328 | 0 | 0 | 0 | 0 | 77 | 0 | 0 | 0 | 0 | 0 | 0 | 0 | 0 | 290 | 0 | 0 | 333 | 0 | 0 | 0 | 17 | 18.5 | 22 | 0 | 320 | 0 | 0 | 72 | 0 | 14 | 51 | 30 | 0 | 12 | 12 | 0 | 80 | 0 | 30 | 670 | 0 | 0 | 46 | 25.5 | 0 | 224 | 0 | 0 | 0 | 1140 | 0 | 0 | 172 | 0 | 19 | 0 | 51 | 19 | 191 | 42 | 0 | 99 | 0 | 0 | 20 | 0 | 146 | 0 | 0 | 0 | 310 | 0 | 356 | 41 | 0 | 156 | 0 | 17 | 0 | 42 | 0 | 69 | 0 | 99 | 0 | 59 | 48 | 23 | 0 | 0 | 6 | 5836 | 628 | 204 | 0 | 0 | 0 | 0 | 0 | 0 | 0 | 0 | 0 | 0 | 1162 | 0 | 0 | 0 | 1370 | 0 | 0 | 0 | 0 | 0 | 0 | 0 | 0 | 0 | 0 | 0 | 0 | 0 | 0 | 0 | 0 | 193 | 0 | 0 | 0 | 340 | 0 | 0 | 0 | 53 | 0 | 0 | 34 | 0 | 0 | 0 | 0 | 0 | 0 | 0 | 242 | 60 | 220 | 0 | 0 | 1085 | 0 | 5591 | 11427 | 88.73
03:00 | 0 | 17 | 16 | 0 | 0 | 0 | 0 | 6 | 306 | 0 | 0 | 0 | 0 | 77 | 0 | 0 | 0 | 0 | 0 | 0 | 0 | 0 | 295 | 0 | 0 | 280 | 0 | 0 | 0 | 35 | 18.5 | 22 | 0 | 350 | 0 | 0 | 87 | 0 | 15 | 51 | 21 | 0 | 12 | 12 | 0 | 80 | 0 | 30 | 670 | 0 | 0 | 46 | 25.5 | 0 | 224 | 0 | 0 | 0 | 1165 | 0 | 0 | 173 | 0 | 20 | 0 | 51 | 19 | 150 | 42 | 0 | 99 | 0 | 0 | 20 | 0 | 142 | 0 | 0 | 0 | 315 | 0 | 392 | 41 | 0 | 143 | 0 | 17 | 0 | 42 | 0 | 0 | 0 | 99 | 0 | 87 | 57 | 23 | 0 | 0 | 6 | 5799 | 628 | 208 | 0 | 0 | 0 | 0 | 0 | 0 | 0 | 0 | 0 | 0 | 1107 | 0 | 0 | 0 | 1380 | 0 | 0 | 0 | 0 | 0 | 0 | 0 | 0 | 0 | 0 | 0 | 0 | 0 | 0 | 0 | 0 | 173 | 0 | 0 | 0 | 380 | 0 | 0 | 0 | 53 | 0 | 0 | 34 | 0 | 0 | 0 | 0 | 0 | 0 | 0 | 249 | 60 | 220 | 0 | 0 | 1085 | 0 | 5577 | 11376 | 88.72
04:00 | 0 | 0 | 8 | 0 | 0 | 0 | 0 | 6 | 331 | 0 | 0 | 0 | 0 | 105 | 0 | 0 | 0 | 0 | 52 | 0 | 0 | 0 | 360 | 0 | 0 | 280 | 0 | 0 | 0 | 17 | 18.5 | 22 | 0 | 350 | 0 | 0 | 85 | 0 | 22 | 28 | 0 | 0 | 12 | 12 | 0 | 80 | 0 | 30 | 670 | 0 | 0 | 48 | 8 | 0 | 224 | 0 | 0 | 0 | 1224 | 0 | 0 | 175 | 0 | 25 | 0 | 51 | 19 | 196 | 42 | 0 | 99 | 16 | 0 | 20 | 0 | 150 | 0 | 0 | 0 | 305 | 0 | 376 | 41 | 0 | 163 | 0 | 17 | 0 | 42 | 0 | 0 | 0 | 99 | 0 | 98 | 58 | 23 | 0 | 0 | 0 | 6007.5 | 629 | 217 | 0 | 0 | 0 | 0 | 0 | 0 | 0 | 0 | 0 | 0 | 1190 | 0 | 0 | 0 | 1466 | 0 | 0 | 0 | 0 | 0 | 0 | 0 | 0 | 0 | 0 | 0 | 0 | 0 | 0 | 0 | 0 | 170 | 0 | 0 | 0 | 414 | 0 | 0 | 0 | 54 | 0 | 0 | 70 | 0 | 0 | 0 | 0 | 0 | 0 | 0 | 307 | 60 | 220 | 0 | 0 | 1085 | 0 | 5882 | 11889.5 | 88.71
05:00 | 0 | 0 | 8 | 0 | 0 | 0 | 0 | 6 | 304 | 0 | 0 | 0 | 0 | 72 | 0 | 0 | 0 | 0 | 0 | 0 | 0 | 0 | 345 | 0 | 0 | 280 | 0 | 0 | 0 | 17 | 18 | 22 | 0 | 320 | 0 | 0 | 86 | 0 | 11 | 3 | 0 | 0 | 12 | 12 | 0 | 80 | 0 | 30 | 670 | 0 | 0 | 50 | 0 | 0 | 224 | 0 | 0 | 0 | 1045 | 0 | 0 | 173 | 0 | 39 | 92 | 51 | 19 | 187 | 42 | 0 | 98 | 0 | 0 | 20 | 0 | 140 | 0 | 0 | 0 | 300 | 0 | 357 | 41 | 0 | 156 | 0 | 17 | 0 | 42 | 0 | 0 | 0 | 98 | 0 | 69 | 24 | 23 | 0 | 0 | 1 | 5604 | 628 | 217 | 0 | 0 | 0 | 0 | 0 | 0 | 0 | 0 | 0 | 0 | 1123 | 0 | 0 | 0 | 1247 | 0 | 0 | 0 | 0 | 0 | 0 | 0 | 0 | 0 | 0 | 0 | 0 | 0 | 0 | 0 | 0 | 170 | 0 | 0 | 0 | 414 | 0 | 0 | 0 | 55 | 0 | 0 | 0 | 0 | 0 | 0 | 0 | 0 | 0 | 0 | 276 | 60 | 220 | 0 | 0 | 1085 | 0 | 5495 | 11099 | 88.7
06:00 | 0 | 0 | 0 | 0 | 0 | 0 | 0 | 6 | 309 | 0 | 0 | 0 | 0 | 0 | 0 | 0 | 0 | 0 | 0 | 0 | 0 | 0 | 350 | 0 | 0 | 280 | 0 | 0 | 0 | 0 | 18 | 22 | 0 | 320 | 0 | 0 | 67 | 0 | 18 | 0 | 0 | 0 | 12 | 12 | 0 | 80 | 0 | 30 | 670 | 0 | 0 | 50 | 0 | 0 | 223 | 0 | 0 | 0 | 1005 | 0 | 0 | 175 | 0 | 39 | 106 | 51 | 18 | 189 | 42 | 0 | 99 | 0 | 0 | 20 | 0 | 128 | 0 | 0 | 0 | 305 | 0 | 356 | 41 | 0 | 158 | 0 | 17 | 0 | 81 | 0 | 0 | 0 | 99 | 0 | 69 | 8 | 23 | 0 | 0 | 6 | 5502 | 628 | 222 | 0 | 0 | 0 | 0 | 0 | 0 | 0 | 0 | 0 | 0 | 603 | 0 | 0 | 0 | 1110 | 0 | 0 | 0 | 0 | 0 | 0 | 0 | 0 | 0 | 0 | 0 | 0 | 0 | 0 | 0 | 0 | 170 | 0 | 0 | 0 | 414 | 0 | 0 | 0 | 56 | 0 | 0 | 0 | 0 | 0 | 0 | 0 | 0 | 0 | 0 | 256 | 60 | 220 | 0 | 0 | 1085 | 0 | 4824 | 10326 | 88.69
07:00 | 0 | 0 | 0 | 0 | 0 | 0 | 0 | 6 | 302 | 0 | 0 | 0 | 0 | 0 | 0 | 0 | 0 | 0 | 0 | 0 | 0 | 0 | 342 | 0 | 0 | 280 | 0 | 0 | 2 | 0 | 21 | 22 | 0 | 350 | 0 | 0 | 63 | 0 | 20 | 0 | 0 | 0 | 12 | 12 | 0.39 | 80 | 0 | 10 | 670 | 0 | 0 | 50 | 0 | 0 | 223 | 0 | 0 | 0 | 1005 | 3 | 0 | 175 | 0 | 80 | 106 | 51 | 18 | 195 | 42 | 0 | 99 | 0 | 0 | 20 | 0 | 136 | 0 | 6 | 0 | 305 | 0 | 382 | 41 | 0 | 155 | 0 | 17 | 0 | 60 | 0 | 0 | 0 | 98 | 0 | 69 | 8 | 23 | 0 | 4.44 | 6 | 5569.83 | 628 | 230 | 0 | 0 | 0 | 0 | 0 | 0 | 0 | 0 | 0 | 7 | 453 | 0 | 0 | 0 | 1128 | 0 | 0 | 0 | 0 | 0 | 0 | 0 | 0 | 0 | 3.75 | 8 | 0 | 0 | 0 | 0 | 0 | 171 | 0 | 0 | 0 | 414 | 0 | 0.03 | 0 | 56 | 0 | 1 | 0 | 0 | 0 | 0 | 0.1 | 10 | 0.06 | 0 | 258 | 63 | 220 | 0 | 0 | 1085 | 0 | 4735.94 | 10305.77 | 88.68
08:00 | 0 | 25 | 24 | 0 | 0 | 0 | 0 | 6 | 317 | 0 | 0 | 0 | 0 | 2 | 0 | 0 | 0 | 35 | 0 | 0 | 0 | 0 | 355 | 0 | 0 | 280 | 0 | 0 | 4 | 0 | 27 | 22 | 0 | 320 | 0 | 0 | 71 | 0 | 13 | 0 | 0 | 0 | 12 | 12 | 0 | 80 | 0 | 3 | 670 | 0 | 0 | 50 | 0 | 0 | 224 | 0 | 0 | 0 | 1000 | 8 | 0 | 165 | 0 | 130 | 114 | 51 | 19 | 185 | 42 | 0 | 98 | 0 | 0 | 20 | 0 | 144 | 0 | 18 | 0 | 310 | 0 | 357 | 41 | 0 | 160 | 2 | 17 | 0 | 80 | 20 | 0 | 0 | 98 | 0 | 69 | 26 | 23 | 1 | 15.93 | 2 | 5767.93 | 628 | 235 | 0 | 0 | 0 | 0 | 0 | 0 | 0 | 0 | 0 | 27 | 465 | 0 | 0 | 0 | 1115 | 0 | 0 | 0 | 0 | 0 | 0 | 0 | 0 | 0 | 12.64 | 34 | 0 | 0 | 1.49 | 0 | 0 | 174 | 0 | 0 | 0 | 409 | 0 | 0.2 | 0 | 56 | 0 | 3 | 0 | 0 | 0 | 0 | 0.4 | 40 | 0.17 | 0 | 254 | 63 | 220 | 0 | 0 | 1085 | 0 | 4822.9 | 10590.83 | 88.67
09:00 | 0 | 34 | 24 | 0 | 0 | 0 | 0 | 6 | 304 | 0 | 0 | 0 | 0 | 21 | 0 | 0 | 0 | 55 | 0 | 0 | 0 | 0 | 345 | 0 | 0 | 280 | 0 | 0 | 7 | 0 | 25 | 22 | 0 | 320 | 0 | 0 | 80 | 0 | 9 | 0 | 0 | 0 | 12 | 12 | 0 | 80 | 0 | 5 | 670 | 0 | 0 | 50 | 0 | 0 | 222 | 0 | 0 | 0 | 1005 | 13 | 0 | 107 | 0 | 165 | 117 | 51 | 19 | 175 | 42 | 0 | 98 | 0 | 0 | 20 | 0 | 144 | 0 | 23 | 0 | 310 | 0 | 376 | 41 | 0 | 153 | 7 | 17 | 0 | 80 | 20 | 0 | 0 | 98 | 0 | 45 | 46 | 23 | 1 | 21.24 | 4 | 5804.24 | 864 | 235 | 0 | 0 | 0 | 0 | 0 | 0 | 0 | 0 | 0 | 50 | 459 | 0 | 0 | 0 | 1111.18 | 0 | 0 | 0 | 0 | 0 | 0 | 0 | 0 | 0 | 13.45 | 60 | 0 | 0 | 9.91 | 0 | 0 | 175 | 0 | 0 | 0 | 414 | 0 | 0.94 | 0 | 55 | 0 | 9 | 0 | 0 | 0 | 0 | 0 | 44 | 0.16 | 0 | 256 | 63 | 220 | 0 | 0 | 1040 | 0 | 5079.64 | 10883.88 | 88.66
10:00 | 0 | 34 | 24 | 0 | 0 | 0 | 0 | 6 | 316 | 0 | 0 | 0 | 0 | 34 | 15 | 0 | 0 | 55 | 0 | 12 | 0 | 0 | 355 | 0 | 0 | 280 | 0 | 0 | 8 | 0 | 25 | 22 | 0 | 320 | 0 | 0 | 88 | 0 | 26 | 0 | 0 | 0 | 12 | 12 | 0 | 80 | 0 | 5 | 670 | 0 | 0 | 50 | 0 | 0 | 222 | 0 | 0 | 0 | 1001 | 0 | 0 | 16 | 0 | 260 | 100 | 51 | 0 | 216 | 10 | 0 | 97 | 0 | 0 | 20 | 0 | 130 | 0 | 50 | 0 | 310 | 0 | 369 | 41 | 0 | 158 | 8 | 8 | 0 | 82 | 30 | 0 | 0 | 97 | 0 | 45 | 16 | 23 | 1 | 36.6 | 6 | 5852.6 | 864 | 236 | 0 | 0 | 0 | 0 | 0 | 0 | 0 | 0 | 0 | 60 | 462 | 0 | 0 | 0 | 1100.13 | 0 | 0 | 0 | 0 | 0 | 0 | 0 | 0 | 0 | 21.59 | 72 | 0 | 0 | 46.95 | 0 | 0 | 161 | 0 | 0 | 0 | 409 | 0 | 4.53 | 0 | 55 | 0 | 15 | 30 | 0 | 0 | 0 | 0 | 139 | 0.44 | 0 | 250 | 63 | 220 | 0 | 0 | 1000 | 0 | 5209.64 | 11062.24 | 88.65
11:00 | 0 | 34 | 24 | 0 | 0 | 0 | 0 | 6 | 313 | 0 | 0 | 0 | 6 | 52 | 30 | 0 | 0 | 35 | 0 | 16 | 0 | 0 | 350 | 0 | 0 | 288 | 0 | 0 | 11 | 0 | 0 | 22 | 0 | 350 | 0 | 0 | 87 | 0 | 24 | 0 | 0 | 0 | 12 | 0 | 0 | 80 | 0 | 3 | 585 | 0 | 0 | 50 | 0 | 0 | 220 | 0 | 0 | 0 | 1030 | 18 | 0 | 5 | 0 | 330 | 100 | 51 | 0 | 212 | 5 | 0 | 96 | 0 | 0 | 20 | 0 | 156 | 0 | 55 | 0 | 310 | 0 | 402 | 41 | 0 | 158 | 9 | 17 | 0 | 79 | 30 | 0 | 0 | 97 | 0 | 45 | 16 | 20 | 2 | 46.35 | 2 | 5950.35 | 864 | 232 | 0 | 0 | 0 | 0 | 0 | 0 | 0 | 0 | 0 | 49 | 461 | 0 | 0 | 0 | 1140.51 | 0 | 0 | 0 | 0 | 0 | 0 | 0 | 0 | 0 | 33.75 | 102 | 0 | 0 | 55.62 | 0 | 0 | 167 | 0 | 0 | 0 | 390 | 0 | 5.33 | 0 | 54 | 0 | 25 | 34 | 0 | 0 | 0 | 0 | 124 | 0.55 | 0 | 202 | 63 | 180 | 0 | 0 | 1000 | 0 | 5182.76 | 11133.11 | 88.64
12:00 | 0 | 34 | 24 | 0 | 0 | 0 | 0 | 6 | 321 | 0 | 0 | 0 | 17 | 70 | 15 | 0 | 0 | 35 | 15 | 67 | 0 | 0 | 360 | 0 | 0 | 287 | 0 | 0 | 31 | 0 | 24 | 22 | 0 | 340 | 0 | 0 | 84 | 0 | 12 | 0 | 0 | 0 | 12 | 0 | 0 | 80 | 0 | 3 | 670 | 0 | 0 | 50 | 0 | 0 | 220 | 0 | 0 | 0 | 1161 | 18 | 0 | 0 | 0 | 230 | 190 | 51 | 0 | 205 | 5 | 0 | 95 | 0 | 0 | 20 | 0 | 164 | 0 | 63 | 0 | 315 | 0 | 391 | 41 | 0 | 157 | 8 | 17 | 0 | 79 | 30 | 0 | 0 | 94 | 0 | 45 | 16 | 17 | 2.3 | 48.79 | 0 | 6262.09 | 864 | 232 | 0 | 0 | 0 | 0 | 0 | 0 | 0 | 0 | 0 | 67 | 539 | 0 | 0 | 0 | 1267.86 | 0 | 0 | 0 | 0 | 0 | 0 | 0 | 0 | 0 | 48.7 | 92 | 0 | 0 | 57.71 | 0 | 0 | 169 | 0 | 0 | 0 | 380 | 0 | 5.51 | 0 | 54 | 0 | 30 | 34 | 0 | 0 | 0 | 0 | 134 | 0.28 | 0 | 248 | 60 | 220 | 0 | 0 | 1040 | 0 | 5543.06 | 11805.15 | 88.63
13:00 | 0 | 34 | 24 | 0 | 0 | 0 | 0 | 6 | 330 | 0 | 0 | 0 | 17 | 80 | 45 | 0 | 0 | 35 | 16 | 88 | 0 | 0 | 365 | 0 | 0 | 290 | 0 | 0 | 33 | 35 | 23 | 22 | 0 | 350 | 0 | 0 | 84 | 0 | 15 | 0 | 0 | 0 | 12 | 0 | 0 | 80 | 0 | 13 | 580 | 0 | 0 | 50 | 0 | 0 | 219 | 0 | 0 | 0 | 1172 | 8 | 0 | 0 | 0 | 0 | 225 | 51 | 0 | 210 | 15 | 0 | 95 | 0 | 0 | 20 | 0 | 170 | 0 | 66 | 0 | 320 | 0 | 390 | 42 | 0 | 155 | 6 | 17 | 0 | 79 | 30 | 0 | 0 | 95 | 0 | 55 | 19 | 17 | 2 | 44.56 | 2 | 6151.56 | 864 | 231 | 0 | 0 | 0 | 0 | 0 | 0 | 0 | 0 | 0 | 88 | 580 | 0 | 0 | 0 | 1475.67 | 0 | 0 | 0 | 0 | 0 | 0 | 0 | 0 | 0 | 46.96 | 110 | 0 | 0 | 61.06 | 0 | 0 | 201 | 0 | 0 | 0 | 400 | 0 | 5.63 | 0 | 54 | 0 | 21 | 34 | 0 | 0 | 0 | 0 | 173 | 0.21 | 0 | 307 | 60 | 220 | 0 | 0 | 1085 | 0 | 6017.53 | 12169.09 | 88.62
14:00 | 0 | 34 | 24 | 0 | 0 | 0 | 0 | 6 | 334 | 0 | 0 | 0 | 17 | 87 | 45 | 0 | 0 | 35 | 35 | 106 | 0 | 0 | 365 | 0 | 0 | 295 | 0 | 0 | 31 | 35 | 23 | 21 | 0 | 350 | 0 | 0 | 84 | 0 | 12 | 0 | 0 | 0 | 12 | 0 | 0 | 80 | 0 | 2 | 595 | 0 | 0 | 50 | 0 | 0 | 217 | 0 | 0 | 0 | 1189 | 16 | 6 | 70 | 0 | 0 | 225 | 51 | 0 | 210 | 42 | 7 | 94 | 0 | 0 | 20 | 0 | 172 | 0 | 30 | 0 | 315 | 0 | 396 | 42 | 0 | 154 | 0 | 0 | 0 | 79 | 30 | 0 | 0 | 95 | 0 | 55 | 35 | 11 | 2 | 44.12 | 11 | 6296.12 | 864 | 220 | 0 | 0 | 0 | 0 | 0 | 0 | 0 | 0 | 0 | 54 | 866 | 0 | 0 | 0 | 1447.49 | 0 | 0 | 0 | 0 | 0 | 0 | 0 | 0 | 0 | 42.95 | 97 | 0 | 0 | 53.73 | 0 | 0 | 200 | 0 | 0 | 0 | 414 | 0 | 4.61 | 0 | 54 | 0 | 22 | 42 | 0 | 0 | 0 | 0 | 155 | 0.46 | 0 | 307 | 60 | 220 | 0 | 0 | 1085.32 | 0 | 6209.56 | 12505.68 | 88.61
15:00 | 0 | 34 | 24 | 0 | 0 | 0 | 0 | 6 | 328 | 0 | 0 | 12 | 17 | 87 | 45 | 0 | 0 | 19 | 46 | 106 | 0 | 0 | 365 | 0 | 0 | 290 | 0 | 0 | 24 | 35 | 22 | 21 | 0 | 350 | 0 | 0 | 78 | 0 | 10 | 0 | 0 | 0 | 12 | 0 | 0 | 80 | 0 | 2 | 520 | 0 | 0 | 50 | 0 | 0 | 218 | 0 | 0 | 0 | 1164 | 9 | 12 | 78 | 0 | 183 | 230 | 51 | 0 | 196 | 38 | 27 | 93 | 6 | 0 | 20 | 0 | 176 | 0 | 38 | 0 | 315 | 0 | 398 | 42 | 0 | 154 | 0 | 0 | 0 | 79 | 30 | 0 | 0 | 95 | 0 | 55 | 35 | 11 | 1 | 16.5 | 12 | 6365.5 | 864 | 215 | 0 | 0 | 0 | 0 | 0 | 0 | 0 | 0 | 0 | 40.89 | 1063 | 0 | 0 | 0 | 1447.69 | 0 | 0 | 0 | 0 | 0 | 0 | 0 | 0 | 0 | 36.17 | 75 | 0 | 0 | 41.07 | 0 | 0 | 200 | 0 | 0 | 0 | 405 | 0 | 3.3 | 0 | 53 | 35 | 9 | 49 | 0 | 0 | 0 | 4.2 | 86 | 0.37 | 0 | 307 | 60 | 220 | 0 | 0 | 1085.32 | 0 | 6300.01 | 12665.51 | 88.6
16:00 | 0 | 34 | 24 | 0 | 0 | 0 | 0 | 6 | 334 | 0 | 0 | 16.9 | 17 | 87 | 45 | 20 | 0 | 17 | 54 | 106 | 0 | 0 | 370 | 0 | 20 | 302 | 0 | 0 | 13 | 35 | 22 | 21 | 0 | 350 | 0 | 0 | 82 | 0 | 12 | 0 | 0 | 0 | 12 | 0 | 1.19 | 80 | 0 | 2 | 520 | 0 | 0 | 50 | 0 | 0 | 218 | 0 | 0 | 0 | 1180 | 8 | 23 | 0 | 0 | 230 | 180 | 51 | 0 | 148 | 5 | 33 | 93 | 16 | 0 | 20 | 0 | 170 | 0 | 14 | 0 | 315 | 0 | 402 | 42 | 0 | 153 | 0 | 0 | 0 | 79 | 30 | 0 | 0 | 95 | 0 | 58 | 37 | 11 | 1 | 20.14 | 4 | 6289.23 | 864 | 216 | 0 | 0 | 0 | 0 | 0 | 0 | 0 | 0 | 0 | 25 | 1113 | 0 | 0 | 0 | 1470.9 | 0 | 0 | 0 | 0 | 0 | 0 | 0 | 0 | 0 | 17.76 | 44 | 0 | 0 | 23.62 | 0 | 0 | 200 | 0 | 0 | 0 | 401 | 0 | 2.25 | 0 | 53 | 35 | 12 | 48 | 0 | 0 | 0 | 2.6 | 59 | 0.13 | 0 | 307 | 60 | 220 | 0 | 0 | 1085.32 | 2 | 6261.58 | 12550.81 | 88.59
17:00 | 0 | 42 | 26 | 0 | 0 | 0 | 0 | 6 | 318 | 0 | 0 | 42 | 17 | 96 | 95 | 195 | 4 | 17 | 140 | 106 | 0 | 0 | 355 | 0 | 48 | 270 | 0 | 0 | 7 | 142 | 22 | 21 | 0 | 320 | 0 | 0 | 89 | 0 | 9 | 0 | 4 | 0 | 12 | 0 | 0.4 | 80 | 0 | 7 | 520 | 45 | 0 | 50 | 7 | 0 | 221 | 0 | 0 | 0 | 1137 | 3 | 85 | 0 | 0 | 236 | 145 | 51 | 0 | 138 | 0 | 59 | 94 | 87 | 5 | 20 | 34 | 160 | 9 | 7 | 0 | 305 | 0 | 357 | 42 | 0 | 154 | 1 | 0 | 0 | 79 | 30 | 0 | 0 | 96 | 7 | 67 | 55 | 11 | 0 | 5.91 | 12 | 6825.31 | 864 | 206 | 0 | 0 | 0 | 0 | 0 | 0 | 0 | 0 | 0 | 13 | 1180 | 0 | 0 | 0 | 1451.59 | 0 | 0 | 0 | 90 | 35 | 0 | 0 | 0 | 8 | 6.47 | 14 | 0 | 0 | 6.8 | 0 | 0 | 200 | 0 | 0 | 0 | 344 | 0 | 0.7 | 0 | 53 | 113 | 4 | 104 | 0 | 0 | 0 | 0.8 | 25 | 0.08 | 7 | 307 | 60 | 220 | 0 | 0 | 1085.32 | 69 | 6467.76 | 13293.07 | 88.58
18:00 | 0 | 105 | 47 | 0 | 0 | 0 | 0 | 6 | 332 | 0 | 0 | 46.4 | 17 | 126 | 95 | 245 | 18 | 17 | 145 | 106 | 0 | 0 | 345 | 0 | 55 | 288 | 0 | 0 | 0 | 142 | 22 | 21 | 0 | 350 | 0 | 0 | 104 | 0 | 10 | 51 | 32 | 0 | 12 | 0 | 0 | 80 | 0 | 13 | 520 | 120 | 0 | 50 | 25.5 | 0 | 221 | 0 | 0 | 0 | 1057 | 0 | 143 | 0 | 0 | 234 | 120 | 10 | 0 | 169 | 0 | 108 | 96 | 178 | 9 | 20 | 34 | 160 | 42 | 0 | 9 | 310 | 0 | 392 | 41 | 0 | 137 | 0 | 8 | 0 | 33 | 30 | 0 | 0 | 96 | 17 | 97 | 76 | 11 | 0 | 0.11 | 12 | 7416.01 | 868 | 204 | 0 | 26 | 16 | 0 | 0 | 0 | 0 | 0 | 0 | 0.5 | 1151 | 0 | 0 | 0 | 1333.49 | 0 | 40 | 0 | 110 | 107 | 0 | 52 | 8 | 43 | 0.07 | 0 | 21 | 0 | 0 | 0 | 0 | 175 | 0 | 0 | 0 | 388 | 0 | 0 | 0 | 53 | 115 | 0 | 104 | 0 | 0 | 0 | 0.1 | 1 | 0 | 16 | 282 | 60 | 220 | 0 | 0 | 960 | 78 | 6432.16 | 13848.17 | 88.57
19:00 | 0 | 105 | 50 | 0 | 0 | 0 | 0 | 6 | 314 | 0 | 0 | 50 | 17 | 133 | 111 | 280 | 55 | 17 | 158 | 106 | 0 | 0 | 360 | 0 | 55 | 290 | 0 | 0 | 0 | 142 | 24 | 22 | 0 | 350 | 0 | 0 | 105 | 0 | 13 | 51 | 32 | 0 | 12 | 0 | 0 | 80 | 0 | 14 | 520 | 145 | 0 | 50 | 25.5 | 0 | 222 | 0 | 0 | 0 | 1162 | 0 | 150 | 0 | 0 | 237 | 120 | 30 | 0 | 175 | 0 | 105 | 97 | 184 | 8 | 20 | 88 | 174 | 52.2 | 0 | 9 | 305 | 0 | 378 | 41 | 0 | 150 | 0 | 17 | 0 | 79 | 30 | 0 | 0 | 96 | 17 | 97 | 77 | 16 | 0 | 0 | 12 | 7840.7 | 728 | 204 | 0 | 33 | 29 | 0 | 0 | 0 | 0 | 0 | 0 | 0 | 1105 | 0 | 0 | 0 | 1457.74 | 0 | 47 | 0 | 113 | 113 | 0 | 53 | 18 | 52.2 | 0 | 0 | 21 | 0 | 0 | 0 | 0 | 193 | 0 | 0 | 0 | 410 | 0 | 0 | 0 | 54 | 115 | 0 | 104 | 0 | 0 | 0 | 0 | 0 | 0 | 20 | 262 | 60 | 220 | 0 | 0 | 980 | 78 | 6469.94 | 14310.64 | 88.56
19:30 | 0 | 105 | 50 | 0 | 0 | 0 | 0 | 6 | 320 | 0 | 0 | 50 | 17 | 149 | 111 | 300 | 55 | 17 | 152 | 60 | 0 | 0 | 360 | 0 | 55 | 290 | 0 | 0 | 0 | 142 | 24 | 22 | 0 | 345 | 0 | 0 | 105 | 0 | 14 | 51 | 32 | 0 | 12 | 0 | 0 | 80 | 0 | 18 | 520 | 145 | 0 | 50 | 25.5 | 0 | 222 | 0 | 0 | 0 | 1163 | 0 | 150 | 0 | 0 | 237 | 120 | 51 | 0 | 175 | 0 | 109 | 97 | 187 | 8 | 20 | 107 | 172 | 52.2 | 0 | 9 | 305 | 0 | 370 | 41 | 0 | 160 | 0 | 17 | 0 | 79 | 30 | 0 | 0 | 96 | 17 | 97 | 77 | 17 | 0 | 0 | 12 | 7879.7 | 728 | 204 | 0 | 30 | 31 | 0 | 0 | 0 | 0 | 0 | 0 | 0 | 1130 | 0 | 0 | 0 | 1443.7 | 0 | 47 | 0 | 113 | 113 | 0 | 53 | 29 | 52.2 | 0 | 0 | 21 | 0 | 0 | 0 | 0 | 202 | 0 | 0 | 0 | 414 | 0 | 0 | 0 | 54 | 115 | 0 | 104 | 0 | 0 | 0 | 0 | 0 | 0 | 32 | 307 | 60 | 220 | 0 | 0 | 1080 | 78 | 6660.9 | 14540.6
20:00 | 0 | 105 | 50 | 0 | 0 | 0 | 0 | 6 | 313 | 0 | 0 | 49.2 | 17 | 139 | 111 | 300 | 55 | 17 | 155 | 16 | 0 | 0 | 345 | 0 | 55 | 280 | 0 | 0 | 0 | 142 | 24 | 21 | 0 | 320 | 0 | 0 | 96 | 0 | 13 | 51 | 32 | 0 | 12 | 0 | 0 | 80 | 0 | 22 | 630 | 142 | 0 | 50 | 25.5 | 0 | 223 | 0 | 0 | 0 | 1160 | 0 | 148 | 0 | 0 | 237 | 120 | 51 | 0 | 174 | 0 | 106 | 98 | 179 | 0 | 20 | 114 | 174 | 52.2 | 0 | 9 | 300 | 0 | 373 | 41 | 0 | 155 | 0 | 17 | 0 | 79 | 30 | 0 | 0 | 96 | 17 | 97 | 78 | 17 | 0 | 0 | 12 | 7850.9 | 728 | 204 | 0 | 27 | 42 | 0 | 0 | 0 | 0 | 0 | 0 | 0 | 1123 | 0 | 0 | 0 | 1446.85 | 0 | 47 | 0 | 113 | 113 | 0 | 53 | 29 | 43 | 0 | 0 | 21 | 0 | 0 | 0 | 0 | 202 | 0 | 0 | 0 | 409 | 0 | 0 | 0 | 53 | 115 | 0 | 105 | 0 | 0 | 0 | 0 | 0 | 0 | 32 | 307 | 60 | 220 | 0 | 0 | 1085.32 | 104 | 6682.17 | 14533.07 | 88.55
21:00 | 0 | 105 | 50 | 0 | 0 | 0 | 0 | 6 | 310 | 0 | 0 | 46.7 | 17 | 149 | 80 | 300 | 55 | 17 | 146 | 15 | 0 | 0 | 315 | 0 | 55 | 278 | 0 | 0 | 0 | 142 | 24 | 21 | 0 | 320 | 0 | 0 | 51 | 0 | 15 | 51 | 32 | 0 | 12 | 0 | 0 | 80 | 0 | 23 | 630 | 143 | 0 | 50 | 25.5 | 0 | 223 | 0 | 0 | 0 | 1160 | 0 | 140 | 0 | 0 | 238 | 120 | 51 | 0 | 167 | 0 | 102 | 99 | 174 | 0 | 20 | 70 | 182 | 52.2 | 0 | 16 | 305 | 0 | 376 | 41 | 0 | 137 | 0 | 17 | 0 | 79 | 30 | 0 | 0 | 96 | 17 | 97 | 78 | 17 | 0 | 0 | 12 | 7680.4 | 681 | 204 | 0 | 27 | 37 | 0 | 0 | 0 | 0 | 0 | 0 | 0 | 1120 | 0 | 0 | 0 | 1442.72 | 0 | 47 | 0 | 113 | 113 | 0 | 53 | 30 | 52.2 | 0 | 0 | 21 | 0 | 0 | 0 | 0 | 203 | 0 | 0 | 0 | 406 | 0 | 0 | 0 | 54 | 115 | 0 | 105 | 0 | 0 | 0 | 0 | 0 | 0 | 32 | 307 | 60 | 220 | 0 | 0 | 1085.32 | 136 | 6664.24 | 14344.64 | 88.54
22:00 | 0 | 105 | 50 | 0 | 0 | 0 | 0 | 6 | 308 | 0 | 0 | 45.6 | 17 | 149 | 62 | 300 | 55 | 0 | 145 | 16 | 0 | 0 | 313 | 0 | 55 | 282 | 0 | 0 | 0 | 52 | 22 | 21 | 0 | 320 | 0 | 0 | 51 | 0 | 11 | 51 | 32 | 0 | 12 | 0 | 0 | 80 | 0 | 20 | 630 | 32 | 0 | 50 | 18 | 0 | 225 | 0 | 0 | 0 | 1165 | 0 | 140 | 0 | 0 | 245 | 120 | 51 | 0 | 173 | 0 | 101 | 99 | 171 | 0 | 20 | 26 | 172 | 16 | 0 | 16 | 310 | 0 | 352 | 41 | 0 | 136 | 0 | 17 | 0 | 79 | 30 | 0 | 0 | 96 | 17 | 97 | 35 | 15 | 0 | 0 | 12 | 7287.6 | 681 | 199 | 0 | 27 | 36 | 0 | 0 | 0 | 0 | 0 | 0 | 0 | 1122 | 0 | 0 | 0 | 1448.66 | 0 | 47 | 0 | 113 | 111 | 0 | 53 | 29 | 16 | 0 | 0 | 21 | 0 | 0 | 0 | 0 | 203 | 0 | 0 | 0 | 414 | 0 | 0 | 0 | 54 | 115 | 0 | 105 | 0 | 0 | 0 | 0 | 0 | 0 | 32 | 307 | 60 | 220 | 0 | 0 | 1085.32 | 147 | 6645.98 | 13933.58 | 88.53
23:00 | 0 | 50 | 25 | 0 | 0 | 0 | 0 | 6 | 301 | 0 | 0 | 32.6 | 17 | 140 | 30 | 245 | 55 | 0 | 72 | 0 | 0 | 0 | 309 | 0 | 55 | 276 | 0 | 0 | 0 | 0 | 22 | 22 | 0 | 320 | 0 | 0 | 58 | 0 | 21 | 51 | 32 | 0 | 12 | 0 | 0 | 80 | 0 | 22 | 630 | 0 | 0 | 50 | 25.5 | 0 | 225 | 0 | 0 | 0 | 1160 | 0 | 140 | 0 | 0 | 245 | 80 | 51 | 0 | 184 | 0 | 99 | 98 | 169 | 0 | 20 | 17 | 182 | 0 | 0 | 16 | 310 | 0 | 375 | 41 | 0 | 135 | 0 | 17 | 0 | 79 | 30 | 0 | 0 | 96 | 17 | 35 | 35 | 12 | 0 | 0 | 12 | 6839.1 | 734 | 199 | 0 | 27 | 32 | 0 | 0 | 0 | 0 | 0 | 0 | 0 | 1111 | 0 | 0 | 0 | 1458.85 | 0 | 47 | 0 | 35 | 113 | 0 | 53 | 21 | 0 | 0 | 0 | 21 | 0 | 0 | 0 | 0 | 198 | 0 | 0 | 0 | 409 | 0 | 0 | 0 | 54 | 115 | 0 | 93 | 0 | 0 | 0 | 0 | 0 | 0 | 16 | 276 | 60 | 220 | 0 | 0 | 1085.32 | 95 | 6473.17 | 13312.27 | 88.52
Total KWH | 0 | 1044480 | 621120 | 0 | 0 | 0 | 0 | 163090.91 | 7758000 | 0 | 0 | 394920 | 241200 | 2027088 | 842400 | 2002255 | 351760 | 400873 | 1190880 | 856320 | 0 | 0 | 8239001 | 0 | 400502 | 6940985 | 0 | 0 | 157523 | 1053600 | 511800 | 513000 | 0 | 8185909.09 | 0 | 0 | 1926720 | 0 | 359520 | 540776 | 313968 | 0 | 288000 | 123840 | 1703 | 1924560 | 0 | 361920 | 14821818.18 | 632291 | 0 | 1203840 | 284180.4 | 0 | 5080945 | 0 | 0 | 0 | 26967271 | 100980 | 1134109 | 1739636 | 0 | 3901200 | 2736000 | 1226034 | 179040 | 4571000 | 539280 | 834240 | 2277015 | 1368480 | 31080 | 448390 | 376200 | 3745920 | 256051 | 366536 | 85072 | 7512000 | 0 | 9248000 | 982000 | 0 | 3660136.36 | 41667 | 308880 | 0 | 1611840 | 470112 | 179000 | 0 | 2323850 | 132840 | 1623600 | 1032000 | 417600 | 11300 | 278970 | 174480 | 154652597.94 | 18038545 | 5315328 | 0 | 179520 | 189824 | 0 | 0 | 0 | 0 | 0 | 0 | 490320 | 21745458 | 0 | 0 | 0 | 32220000 | 0 | 303868 | 0 | 738432 | 795936 | 0 | 305056 | 127490 | 207787 | 288752 | 732140 | 120477 | 0 | 352496 | 0 | 0 | 4676218 | 0 | 0 | 0 | 9651636 | 0 | 31680 | 0 | 1234472 | 970024 | 152510 | 1272710 | 0 | 0 | 0 | 9435.36 | 941760 | 3178 | 181920 | 6655000 | 1464000 | 5430730 | 0 | 0 | 26016000 | 776400 | 141619102.36 | 296271700.3