## Forecast
[5 empty] | Power Grid Company of Bangladesh Ltd. | [10 empty] | QF-LDC-07
|  |  | Report on forecasted generation & Demand of national grid on | [6 empty] | 2019-01-06 | Sunday
|  | Date (day): | 2019-01-06 |  | Sunday
| Probable Maximum |  | Generation : |  | (a) At Day Peak Hour : | 10670 | MW |  |  | (b) At Evening Peak Hour : |  | 12163 | MW
Sl. | [6 empty] | Present | Actual Generation |  | Forecasted Available Gen. on |  | Ev. Peak Gen.Shortage |  | Plants under |  | Probable
No. | Name of the Power Station |  | Fuel | Producer | Installed Capacity |  | Capacity | On | 2019-01-05 | 2019-01-06 | during | for Fuel | for plant. S/D | Shut down (date)/ |  | Start up
[8 empty] | Day Peak | Ev. Peak | Day Peak | Ev. Peak | Limitation | M/C Problem | Remarks |  | Date
[5 empty] | Unit No. X Capacity | MW | MW | MW | MW | MW | MW | MW | MW
1 | Ghorasal ST: Unit-1,2 |  | Gas | PDB | 2*55 | 110 | 85 | 35 | 35 | 35 | 35 |  | 50 | Unit #1 Under maint.
| Ghorasal GT: Unit-3 |  | Gas | PDB | 1*210 | 210 | 170 | 0 | 0 | 0 | 0 |  | 170 | On test.
| Ghorasal GT: Unit-4 |  | Gas | PDB | 1*210 | 210 | 180 | 0 | 0 | 0 | 0 |  |  | On test.
| Ghorasal ST: Unit-5 |  | Gas | PDB | 1*210 | 210 | 190 | 0 | 0 | 0 | 0 |  | 180 | Under maint.
2 | Ghorasal ST: Unit-7 |  | Gas | PDB | 1*243+1*122 | 365 | 365 | 320 | 380 | 380 | 380
3 | Ghorashal 78MW (MAX) |  | Gas | QRPP | 2*40 | 78 | 78 | 0 | 35 | 40 | 40 | 38 |  | Gas shortage
4 | Ghorashal (Regent) |  | Gas | IPP | 34*3.35 | 108 | 108 | 6 | 111 | 100 | 100
5 | Haripur GT: Unit-1, 2 |  | Gas | SBU, PDB | 2*32 | 64 | 40 | 0 | 0 | 0 | 0 | 40 |  | Gas shortage
6 | Haripur 412 MW CCPP |  | Gas | EGCB | 1*273+1*139 | 412 | 412 | 355 | 348 | 412 | 412 |  |  | FGMO
7 | Haripur NEPC 110MW |  | HFO | IPP | 8*15 | 110 | 110 | 0 | 0 | 110 | 110
8 | Haripur Power CCPP 360MW |  | Gas | IPP | 1*235+1*125 | 360 | 360 | 330 | 370 | 360 | 360
9 | Meghnaghat CCPP 450MW |  | Gas | IPP | 2*150+1*150 | 450 | 450 | 370 | 400 | 450 | 450
10 | Meghnaghat (IEL) |  | HFO | QRPP | 12*8.9 | 100 | 100 | 0 | 0 | 100 | 100
11 | Meghnaghat CCPP(Summit) |  | HSD | IPP | 2*110+1*110 | 305 | 305 | 0 | 0 | 0 | 0 |  |  | Reserve
12 | Madanganj 102MW |  | HFO | QRPP | 6*17 | 102 | 100 | 0 | 0 | 100 | 100
13 | Madanganj-55 MW |  | HFO | (IPP) | 3*17.08+1*11.3 | 55 | 55 | 0 | 30 | 55 | 55
14 | Keraniganj (Powerpac) 100MW |  | HFO | QRPP | 8*13.45 | 100 | 100 | 0 | 0 | 100 | 100
15 | Narshingdi (Doreen) |  | Gas | SIPP, REB | 8*2.90 | 22 | 22 | 0 | 19 | 22 | 22
16 | Siddhirgonj ST 210MW |  | Gas | PDB | 1*210 | 210 | 115 | 0 | 0 | 0 | 0 | 115 |  | Gas shortage
17 | Siddhirgonj GT Unit-1& 2 |  | Gas | EGCB | 2*105 | 210 | 210 | 165 | 123 | 150 | 150 |  |  | FGMO
18 | Siddhirganj (Desh) |  | HSD | QRPP | 96*1.2 | 100 | 100 | 0 | 0 | 100 | 100
19 | Siddhirganj (Dutch Bangla) |  | HFO | QRPP | 12*8.9 | 100 | 100 | 0 | 0 | 100 | 100
20 | Siddhirganj CCPP-335 MW |  | Gas | EGCB | 1*217 | 217 | 217 | 160 | 170 | 150 | 170
0 | Pagla (DPA ) |  | HSD | QRPP | 100*0.5 | 0 | 0 | 0 | 0 | 0 | 0 |  |  | Contract expired
21 | Gagnagar (Orion) |  | HFO | IPP | 12*8.924 | 102 | 102 | 0 | 0 | 102 | 102
22 | Katpotti 51 MW |  | HFO | IPP | 7*7.9 | 51 | 51 | 0 | 47 | 47 | 47
23 | Banco Energy 54MW |  | HFO | IPP | 3*18 | 54 | 54 | 0 | 36 | 54 | 54
24 | Kodda 149MW |  | HFO | BPDB-RPCL | 9*17.06 | 149 | 149 | 0 | 0 | 149 | 149
25 | Northern 55 MW |  | HFO | IPP | 3*19.3 | 55 | 55 | 0 | 18 | 55 | 55
26 | Southern 55MW |  | HFO | IPP | 3*19.3 | 55 | 55 | 0 | 0 | 36 | 36 |  | 19 | Engine problem
27 | Bosila 108MW |  | HFO | IPP | 12*8.775+1*3.5 | 108 | 108 | 0 | 47 | 8 | 47 |  | 61 | Engine problem
28 | Summit Power,(Madhabdi+Ashulia) |  | Gas | SIPP,REB | 3*3.67+4*8.73 | 80 | 80 | 47 | 57 | 58 | 58 |  | 22 | Engine problem
29 | Summit Maona |  | Gas | SIPP,REB | 4*8.73 | 33 | 33 | 33 | 33 | 33 | 33
30 | Summit Rupganj |  | Gas | SIPP,REB | 4*8.73 | 33 | 33 | 33 | 33 | 33 | 33
31 | Gazipur (RPCL) |  | HFO | IPP | 6*8.9 | 52 | 52 | 25 | 43 | 43 | 43 |  | 9 | Engine problem
32 | Tongi GT |  | Gas | PDB | 1* 105 | 105 | 105 | 0 | 0 | 0 | 0 | 105 |  | Gas shortage
33 | Summit Gazipur -2 |  | HFO | IPP | 18*17.076 | 300 | 300 | 0 | 0 | 150 | 300
34 | APR Energy , Keranigonj |  | HSD | IPP | 256*1.4 | 300 | 300 | 0 | 0 | 300 | 300
35 | Bramhangoan 100 MW (Aggreko) |  | HSD | IPP | 100 | 100 | 100 | 0 | 0 | 0 | 100
36 | Aggreko Aurahati 100MW |  | HSD | IPP | 0.85*23+0.95*91 | 100 | 100 | 0 | 0 | 0 | 100
37 | Summit Gazipur-1 150MW |  | HFO | IPP | 149 | 149 | 149 | 0 | 15 | 130 | 130 |  | 19 | Engine problem
| Dhaka area Total |  |  |  |  | 6034 | 5798 | 1879 | 2350 | 3962 | 4371 | 298 | 530
38 | Chattogram ST-1 (Raozan) |  | Gas | PDB | 1*210 | 210 | 180 | 0 | 0 | 0 | 0 | 180 |  | Gas shortage
| Chittgong ST-2 (Raozan) |  | Gas | PDB | 1*210 | 210 | 180 | 150 | 120 | 150 | 150 | 30 |  | Gas shortage
39 | Raozan 25 MW (RPCL) |  | HFO | IPP | 3*8.9 | 25 | 25 | 0 | 26 | 25 | 25
40 | Teknaf Solartech 20MW |  | Solar | Teknaf Solartech Energy Ltd. | 20 | 20 | 20 | 20.2 | 0 | 20 | 0
41 | Patenga 50MW |  | HFO | IPP | 8*6.98 | 50 | 50 | 18 | 50 | 50 | 50
42 | Kaptai Hydro: Unit-1,2,3,4, 5 |  | Hydro | PDB | 2*40+3*50 | 230 | 230 | 44 | 42 | 75 | 75 |  | 155 | Low water lavel
43 | Sikalbaha ST 60MW |  | Gas | PDB | 1*60 | 60 | 40 | 0 | 0 | 0 | 0 |  | 40 | Under S/D
44 | Sikalbaha 225MW |  | Gas/HSD | PDB | 1*150+1*175 | 225 | 225 | 0 | 0 | 0 | 0 |  | 225 | Under maint.
45 | Sikalbaha Peaking GT |  | Gas/HSD | PDB | 1*150 | 150 | 150 | 120 | 140 | 120 | 140 |  |  | FGMO
46 | Sikalbaha (Energis) |  | HFO | RPP | 4*12.5+2*11.9+1*3+1*1.5 | 51 | 51 | 24 | 50 | 50 | 50
47 | Hathazari peaking |  | HFO | PDB | 11*8.9 | 98 | 98 | 0 | 0 | 0 | 70
48 | Dohazari Peaking |  | HFO | PDB | 6*17 | 102 | 102 | 0 | 0 | 0 | 68
49 | Juldah (Acorn) |  | HFO | QRPP | 8*13.45 | 100 | 100 | 0 | 50 | 90 | 90 |  | 10 | Engine problem
50 | Juldah 100 MW Unit-3 |  | HFO | IPP | 0 | 100 | 100 | 92 | 92 | 100 | 100
51 | Barabkunda (Regent) |  | Gas | SIPP, PDB | 8*2.90 | 22 | 22 | 20 | 20 | 22 | 22
* | Malancha, Ctg. EPZ (United) |  | Gas |  | 5*8.73+3*9.34 |  | 0 | 4 | 25 | 20 | 20
52 | Chattogram ECPV 108 MW |  | HFO | IPP | 16*7 | 108 | 108 | 0 | 18 | 90 | 100 |  | 8 | Engine problem
| Chattogram area Total |  |  |  |  | 1761 | 1681 | 492.2 | 633 | 812 | 960 | 210 | 438
53 | Ashuganj ST: Unit- 3 |  | Gas | APSCL | 1*150 | 150 | 135 | 0 | 0 | 0 | 0 | 135 |  | Gas shortage
| Ashuganj ST: Unit- 4 |  | Gas | APSCL | 1*150 | 150 | 129 | 80 | 100 | 100 | 100 | 29 |  | Gas shortage
| Ashuganj ST: Unit- 5 |  | Gas | APSCL | 1*150 | 150 | 134 | 100 | 100 | 100 | 100 | 34 |  | Gas shortage
54 | Ashuganj CCPP 225 MW |  | Gas | APSCL | 1*142+1*75 | 221 | 221 | 228 | 183 | 210 | 210 |  |  | FGMO
55 | Ashuganj CCPP(North) |  | Gas | APSCL | 1*360 | 360 | 360 | 0 | 0 | 0 | 0 |  | 360 | S/D from (06/01/19 to 21/01/2019)
56 | Ashuganj CCPP(South) |  | Gas | APSCL | 1*360 | 360 | 360 | 331 | 305 | 360 | 360 |  |  | FGMO
57 | Ashuganj Engines TSK |  | Gas | APSCL | 14*3.968 | 53 | 45 | 40 | 40 | 40 | 40 |  | 5 | Engine problem
58 | Ashuganj (Precision) 55MW |  | Gas | RPP | 15*4 | 55 | 55 | 5 | 5 | 5 | 5
59 | Ashuganj (United) 53MW |  | Gas | QRPP | 14*4 | 53 | 53 | 5 | 5 | 5 | 5 | 48 |  | Gas Shortage
60 | Ashuganj 195MW Modular |  | Gas | IPP | 20*9.73+1*16 | 195 | 195 | 8 | 16 | 8 | 16 | 179 |  | Gas Shortage
61 | Ashuganj (Midland) 51MW |  | Gas | IPP | 6*9.34 | 51 | 51 | 5 | 35 | 51 | 51
62 | Midland 150MW |  | HFO | IPP | 23*7.015 | 150 | 150 | 0 | 12 | 150 | 150
63 | B.Baria (Aggreko) 85MW |  | Gas | QRPP | 86*1.10 | 85 | 85 | 2 | 85 | 85 | 85
64 | Daudkandi Peaking 52MW |  | HFO | PDB | 6*8.92 | 52 | 52 | 0 | 0 | 0 | 40
65 | Chandpur CCPP |  | Gas | PDB | 1*106+1*57 | 163 | 163 | 50 | 95 | 100 | 100 |  | 63 | FGMO & STG under maint.
66 | Chandpur Desh 200MW |  | HFO | IPP | 0 | 200 | 200 | 0 | 17 | 180 | 180
67 | Feni (Doreen) 22MW |  | Gas | SIPP, PDB | 8*2.90 | 22 | 22 | 19 | 19 | 22 | 22
68 | Feni, Mohipal (Doreen) |  | Gas | SIPP, REB | 4*2.90 | 11 | 11 | 8 | 11 | 0 | 11
** | Tripura |  |  | Imported power | 0 | 160 | 160 | 88 | 120 | 84 | 112
69 | Jangalia (Summit) 33MW |  | Gas | SIPP, PDB | 4*8.73 | 33 | 33 | 0 | 25 | 0 | 33
70 | Lakdhanvi 52 MW |  | HFO | IPP | 6*8.92 | 52 | 52 | 0 | 0 | 52 | 52
71 | Summit Cumilla 25MW |  | Gas | SIPP, PDB | 3*3.67+2*6.97 | 25 | 25 | 8 | 22 | 22 | 22
72 | Daudkandi bangla trak |  | HSD | IPP | 154*1.4 | 200 | 200 | 0 | 0 | 100 | 200
| Cumilla Area Total |  |  |  |  | 2951 | 2891 | 977 | 1195 | 1674 | 1894 | 425 | 428
73 | Mymensingh RPCL 210MW |  | Gas | IPP | 4*35+1*70 | 210 | 202 | 206 | 216 | 200 | 200 | 2 |  | Gas shortage
74 | Tangail (Doreen) 22MW |  | Gas | SIPP, PDB | 8*2.90 | 22 | 22 | 22 | 22 | 22 | 22
75 | Jamalpur 95MW |  | HFO | IPP | 12*8.924 | 95 | 95 | 0 | 81 | 80 | 80 |  | 15 | Engine problem.
76 | Sarishabari (Solar) |  | Solar | IPP | 1*3 | 3 | 3 | 2.1 | 0 | 2 | 0
77 | United Mymensingh PPL |  | HFO | IPP | 200 | 200 | 200 | 7 | 7 | 100 | 200
| Mymensingh Area Total |  |  |  |  | 530 | 522 | 237.1 | 326 | 404 | 502 | 2 | 15
78 | Fenchugonj CCPP-1 |  | Gas | PDB | 2*32+1*33 | 97 | 70 | 56 | 56 | 56 | 56
79 | Fenchugonj CCPP-2 |  | Gas | PDB | 2*35+1*35 | 104 | 90 | 62 | 62 | 63 | 63
80 | Kushiara 163 MW CCPP GT |  | Gas | IPP | 1*109+1*54 | 163 | 163 | 100 | 100 | 163 | 163
81 | Shajibazar 330 MW |  | Gas | PDB | 3*110 | 330 | 330 | 126 | 260 | 270 | 280 |  |  | FGMO
82 | Fenchugonj (Barakatullah) 51MW |  | Gas | RPP | 19*2.90 | 51 | 51 | 5 | 49 | 51 | 51
83 | Fenchuganj (EPL) 44MW |  | Gas | RPP | 12*3.3+5*2 | 44 | 44 | 47 | 46 | 21 | 21 |  | 23 | Engine problem
84 | Hobiganj 11MW |  | Gas | SIPP, REB | 4*2.90 | 11 | 11 | 0 | 8 | 11 | 11
85 | Shahjibazar GT: Unit- 8, 9 |  | Gas | PDB | 2*35 | 70 | 66 | 64 | 40 | 66 | 66 |  |  | FGMO
86 | Shahjibazar 86MW |  | Gas | RPP | 32*2.90 | 86 | 86 | 5 | 89 | 86 | 86
87 | Shahjibazar (EPL) 50MW |  | Gas | RPP | 27*2.0 | 50 | 50 | 47 | 49 | 50 | 50
88 | Sylhet GT 150 MW |  | Gas | PDB | 1*142 | 142 | 142 | 100 | 138 | 78 | 140
89 | Sylhet GT 20 MW |  | Gas | PDB | 1*20 | 20 | 20 | 0 | 20 | 20 | 20
90 | Sylhet (EPL) 50MW |  | Gas | RPP | 27*2 | 50 | 50 | 25 | 34 | 50 | 50
91 | Shahjahanulla 25 MW |  | Gas | SIPP, REB | 3*9.34 | 25 | 25 | 0 | 25 | 0 | 25
92 | Summit Bibiana- 2 |  | Gas | IPP | 1*222+1*119 | 341 | 341 | 295 | 275 | 341 | 341 |  |  | FGMO
| Bibiyana-3 285MW |  | Gas | PDB | 285 MW | 0 | 0 | 0 | 0 | 0 | 0 |  |  | On test
93 | Sylhet (Desh) 10MW |  | Gas | RPP | 6*1.95 | 10 | 10 | 0 | 9 | 0 | 10
| Sylhet Area Total |  |  |  |  | 1594 | 1549 | 932 | 1260 | 1326 | 1433 | 0 | 23
94 | Bheramara GT-1,2,3 |  | HSD | PDB | 3*20 | 60 | 46 | 0 | 0 | 0 | 46
** | Bheramara (HVDC ) |  | 0 | Imported power | 2*500 | 1000 | 1000 | 365 | 669 | 530 | 678
| Khulna (KPCL-1 & 3) |  | HFO | IPP | 19*6.5 | 0 | 0 | 0 | 0 | 0 | 0 |  |  | Contract expired
95 | Khulna (KPCL-2) |  | HFO | QRPP | 7*17 | 115 | 115 | 0 | 83 | 115 | 115
96 | Faridpur Peaking |  | HFO | PDB | 8*6.89 | 54 | 54 | 0 | 30 | 0 | 40
97 | Khulna CCPP 225MW |  | HSD | NWPGCL | 1*150+1*75 | 230 | 230 | 0 | 0 | 0 | 0 |  |  | Reserve
98 | Gopalganj Peaking |  | HFO | PDB | 16*6.98 | 109 | 109 | 0 | 51 | 0 | 80
99 | Bheramara 360 MW |  | Gas | NWPGCL | 1*278+1*132 | 410 | 410 | 330 | 380 | 410 | 410
100 | Noapara (KZA) 40MW |  | HFO | QRPP | 5*8.5 | 40 | 40 | 40 | 40 | 40 | 40
0 | Khulna (Aggreeco) 55MW |  | HSD | QRPP | 71*0.85 | 0 | 0 | 0 | 0 | 0 | 0 |  |  | Contract Expired
101 | Bangla Trak Noapara |  | HSD | IPP | 70*1.4 | 100 | 100 | 0 | 0 | 100 | 100
102 | Labon Chora 105 MW |  | HFO | IPP | 6*18.445 | 105 | 105 | 53 | 90 | 105 | 105
| Khulna Area Total |  |  |  |  | 2223 | 2209 | 788 | 1343 | 1300 | 1614 | 0 | 0
103 | Summit Barisal 110 MW |  | HFO | IPP | 7*17.076 | 110 | 110 | 0 | 16 | 110 | 110
104 | Barisal GT: Unit-1, 2 |  | HSD | PDB | 2*20 | 40 | 30 | 0 | 0 | 0 | 30
105 | Bhola (Venture) 33MW |  | Gas | RPP | 1*34.50 | 33 | 33 | 18 | 27 | 25 | 25 |  | 8 | Engine problem
106 | Bhola CCPP 194MW |  | Gas | PDB | 2*63+1*68 | 194 | 194 | 199 | 157 | 194 | 194
107 | Bhola Aggreko 95MW |  | Gas | QRPP | 96*1.10 | 95 | 95 | 10 | 97 | 95 | 95
| Barisal Area Total |  |  |  |  | 472 | 462 | 227 | 297 | 424 | 454 | 0 | 8
108 | Baghabari GT 71MW |  | Gas | PDB | 1*71 | 71 | 71 | 0 | 0 | 0 | 0 | 71 |  | Gas shortage.
| Baghabari GT 100MW |  | Gas | PDB | 1*100 | 100 | 100 | 50 | 50 | 80 | 80 |  | 20
109 | Baghabari Peaking 50MW |  | HFO | PDB | 6*8.9 | 52 | 52 | 0 | 52 | 0 | 50
110 | Bera Peaking |  | HFO | PDB | 9*8.29 | 71 | 71 | 0 | 0 | 0 | 40
111 | Amnura 50MW |  | HFO | QRPP | 7*7.79 | 50 | 50 | 12 | 50 | 50 | 50
112 | Katakhali (Northern) |  | HFO | QRPP | 6*8.9 | 50 | 50 | 0 | 50 | 50 | 50
113 | Katakhali Peaking |  | HFO | PDB | 6*8.7 | 50 | 50 | 0 | 0 | 50 | 50
114 | Sirajgonj Unit-1 225MW |  | Gas/HSD | NWPGCL | 1*150+1*75 | 210 | 210 | 0 | 65 | 200 | 200 | 210 |  | Gas shortage
115 | Sirajgonj Unit-2 225MW |  | Gas/HSD | NWPGCL | 1*150+1*75 | 220 | 220 | 0 | 0 | 0 | 0 |  |  | Gas shortage.
116 | Sirajgonj Unit-3 225MW |  | Gas/HSD | NWPGCL | 1*141 | 141 | 141 | 154 | 154 | 0 | 0 |  |  | Gas shortage.
117 | Sirajgonj Unit-4 414 MW(Gas) |  | Gas | SNWPGCL | 1*282 | 282 | 282 | 0 | 0 | 0 | 0 | 282 |  | Gas shortage.
118 | Santahar Peaking |  | HFO | PDB | 6*8.7 | 50 | 50 | 0 | 31 | 0 | 35
119 | Bogra (GBB) |  | Gas | RPP | 6*4 | 22 | 22 | 22 | 22 | 22 | 22
120 | Bogra (EPL) |  | Gas | RPP | 5*3.3+5*2 | 20 | 10 | 11 | 14 | 14 | 14 |  | -4
121 | Ullapara (Summit) |  | Gas | SIPP, REB | 4*2.90 | 11 | 11 | 5 | 11 | 11 | 11
122 | Rajlanka 52 MW |  | HFO | IPP | 6*8.92 | 52 | 52 | 52 | 52 | 52 | 52
123 | Chapainawabganj-100 MW |  | HFO | PDB | 12*8.924 | 104 | 104 | 0 | 102 | 90 | 100
| Rajshahi Area Total |  |  |  |  | 1556 | 1546 | 306 | 653 | 619 | 754 | 563 | 16
124 | Barapukuria Unit-1 |  | Coal | PDB | 1*125 | 125 | 85 | 0 | 0 | 0 | 0 |  | 85 | Under maint.
| Barapukuria Unit-2 |  | Coal | PDB | 1*125 | 125 | 85 | 0 | 0 | 0 | 0 |  | 85 | Under maint.
125 | Barapukuria Unit-3 |  | Coal | PDB | 1*275 | 274 | 274 | 149 | 149 | 149 | 149 | 125 |  | Coal shortage
126 | Rangpur GT |  | HSD | PDB | 1*20 | 20 | 20 | 0 | 17 | 0 | 17
127 | Saidpur GT |  | HSD | PDB | 1*20 | 20 | 20 | 0 | 18 | 0 | 15
| Rangpur Area Total |  |  |  |  | 564 | 484 | 149 | 184 | 149 | 181 | 125 | 170
| Total |  |  |  |  | 17685 | 17142 | 5987.3 | 8241 | 10670 | 12163 | 1623 | 1628
| Usable load at Substation end after deducting Auxiliary use & Transmission loss | [6 empty] | 5610.9596 | 7723 | 9999.3217 | 11398.477
A. |  | 2019-01-05 | (Yesterday) |  |  |  |  | Saturday
1 | Highest Generation : |  |  | 8241 | MW at | 19:00 | hrs | 11 Evening Peak Hour : | [5 empty] | 19:00 | hrs.
2 | Minimum Generation : |  |  | 4473 | MW at | 5:00 | hrs | 12 Max. Demand (Generation end) at evening peak hour : | [5 empty] | 8241 | MW
3 | Day peak Generation : |  |  | 5987.3 | MW at | 12:00 | hrs | 13 Max. Demand (Substation end) at evening peak hour : | [5 empty] | 7723 | MW
4 | Evening peak Generation : |  |  | 8241 | MW at | 19:00 | hrs | 14 Load Shed (Substation end) at evening peak hour : | [5 empty] | 0 | MW
5 | Total Energy Generation : |  | 146.1717 | MKWHr | By Solar | 0.14872 | MKWHr | 15. Area wise Demand (S/S end), Supply (S/S end) & | [5 empty] | 16 Hourly Load Shed during
| By Gas: | 120.9724 | MKWHr |  | By Oil: | 8.2957 | MKWHr | Load Shed (S/S end) at Evening peak hour in MW : | [5 empty] | Evening Peak hours :
| By Coal: | 3.6489 | MKWHr |  | By Hydro: | 1.0252 | MKWHr | Area | Demand | Supply |  | Loadshed |  | Time |  | Loadshed
6 | Generation Shortfall : |  | For Fuel Limitation = |  |  | 1623 | MW | Dhaka | 2746 | 2746 |  | 0
|  |  | For Plants S/D or M/C prob = |  |  | 1628 | MW | Chittagong | 798 | 798 |  | 0 |  | 18:00 |  | 0
|  |  | Total = |  |  | 3251 | MW | Khulna | 1010 | 1010 |  | 0 |  | 18:30 |  | 0
7 | Total Gas Supplied : |  |  | 1053.63 | MMCFD |  |  | Rajshahi | 825 | 825 |  | 0 |  | 19:00 |  | 0
8 | Fuel Cost : | i) Gas : | Taka | 87228672.892 | ii) Oil : | Taka | 55167738.84 | Comilla | 684 | 684 |  | 0 |  | 19:30 |  | 0
|  | iii) Coal : | Taka | 14084754 | Total | Taka | 156481165.732 | Mymensingh | 590 | 590 |  | 0 |  | 20:00 |  | 0
9 | Export Through E-W Interconnectors : |  |  |  | i) Energy | 6.5015 | MKWHr. | Sylhet | 320 | 320 |  | 0 |  | 21:00 |  | 0
| ii) During Peak Demand : |  |  | -360 | MW at | 19:00 | hrs | Barisal | 207 | 207 |  | 0 |  | 22:00 |  | 0
| iii) Maximum : |  |  | -630 | MW at | 8:00 | hrs | Rangpur | 543 | 543 |  | 0 |  | 23:00 |  | 0
10 | Maximum Temperature in Dhaka was |  |  |  | 26.4° C |  |  | Total | 7723 | 7723 |  | 0
B. |  | 2019-01-06 | (Today) |  |  |  | Sunday |  |  | Probable max. temperature in Dhaka |  |  | 25.5° C
Forecast
1 | Maximum Demand* Evening (Generation end) |  |  |  | 8500 | MW |  | 6 Total Load Shed forecast (Substation end) : |  |  |  |  | 0 | MW
2 | Maximum Generation (Generation end) |  |  |  | 12163 | MW |  | 7 Area wise Load Shed forecast (Substation end) :
3 | Maximum Demand* Day (Generation end) |  |  |  | 6600 | MW
4 | Reserve(Generation end) |  |  |  | 3663 | MW |  | Dhaka | Chittagong | Khulna | Rajshahi | Comilla | Mymensingh | Sylhet | Barisal | Rangpur
5 | Total Energy Generation |  |  |  | 150.7656 | MKWHr |  | MW | MW | MW | MW | MW | MW | MW | MW | MW
6 | Actual Minimum Generation up to 8:00 hrs. |  |  |  | 4796 | MW at | 5:00 | 0 | 0 | 0 | 0 | 0 | 0 | 0 | 0 | 0
* Import Through HVDC C/B Interconnector : |  |  |  |  | i) Energy | 10.0044 | MKWHr. | ii) HVDC Flow at Peak Time |  | 669 | MW at | 19:00 | hrs.
* Import Through Comilla C/B Interconnector : |  |  |  |  | i) Energy | 2.0765 | MKWHr. | iii) Maximum HVDC Flow : |  | 669 | MW at | 18:00 | hrs.
*Cost for HVDC, Tripura & Solar energy is not usually included in the total fuel cost.
Water Level of Kaptai Lake at 06:00 hr (ft): |  |  |  |  | (a) Yesterday : | 98.21 |  | (b) Today: | 98.14 |  | (c) Rule Curve: |  | 102.24
.
|  |  |  | Sub Divisional Engineer | [6 empty] | Executive Engineer
|  |  |  | Network Operation Division | [6 empty] | Network Operation Division

## YesterdayGen
2019-01-05
Plant Name | Ghorasal ST: Unit-1,2 | Ghorasal GT: Unit-3 | Ghorasal GT: Unit-4 | Ghorasal ST: Unit-5 | Ghorasal ST: Unit-7 | Ghorashal (Regent) | Ghorashal 78MW (MAX) | Haripur 412 MW CCPP | Haripur Power CCPP 360MW | Haripur NEPC 110MW | Haripur GT: Unit-1, 2 | Meghnaghat CCPP 450MW | Meghnaghat CCPP(Summit) | Meghnaghat (IEL) | Madanganj 102MW | Madanganj-55 MW | Siddhirganj CCPP-335 MW | Siddhirgonj ST 210MW | Siddhirgonj GT Unit-1& 2 | Siddhirganj (Desh) | Siddhirganj (Dutch Bangla) | Gagnagar (Orion) | Kodda 149MW | Keraniganj (Powerpac) 100MW | Bosila 108MW | Pagla (DPA ) | Katpotti 51 MW | Banco Energy 54MW | Northern 55 MW | Southern 55MW | Narshingdi (Doreen) | Summit Ashulia | Summit Madhabdi | Summit Maona | Summit Rupganj | Gazipur (RPCL) | Tongi GT | Kaptai Unit-1, 2 & 3 | Kaptai Unit-4 & 5 | Chattogram ST-1 (Raozan) | Chittgong ST-2 (Raozan) | Raozan 25 MW (RPCL) | Sikalbaha 225MW (Gas) | Sikalbaha 225MW (Oil) | Sikalbaha GT 150MW (Gas) | Sikalbaha GT 150MW (Oil) | Sikalbaha ST 60MW | Sikalbaha (Energis) | Hathazari peaking | Dohazari Peaking | Juldah (Acorn) | Chattogram ECPV 108 MW | Patenga 50MW | Barabkunda (Regent) | Malancha, Ctg. EPZ (United) | Ashuganj ST: Unit- 3 | Ashuganj ST: Unit- 4 | Ashuganj ST: Unit- 5 | Ashuganj CCPP(North) | Ashuganj CCPP(South) | Ashuganj CCPP 225 MW | Ashuganj 195MW Modular | Chandpur CCPP | Ashuganj Engines TSK | Ashuganj (Precision) 55MW | Ashuganj (United) 53MW | Ashuganj (Midland) 51MW | B.Baria (Aggreko) 85MW | Daudkandi Peaking 52MW | Lakdhanvi 52 MW | Feni (Doreen) 22MW | Feni, Mohipal (Doreen) | Jangalia (Summit) 33MW | Summit Cumilla 25MW | Tripura | Mymensingh RPCL 210MW | Jamalpur 95MW | Tangail (Doreen) 22MW | Sarishabari (Solar) | Fenchugonj CCPP-1 | Fenchugonj CCPP-2 | Fenchugonj (Barakatullah) 51MW | Fenchuganj (EPL) 44MW | Kushiara 163 MW CCPP GT | Shajibazar 330 MW | Shahjibazar GT: Unit- 8, 9 | Shahjibazar 86MW | Shahjibazar (EPL) 50MW | Sylhet GT 150 MW | Sylhet GT 20 MW | Sylhet (EPL) 50MW | Sylhet (Desh) 10MW | Summit Bibiana- 2 | Shahjahanulla 25 MW | Hobiganj 11MW | Daudkandi bangla trak | Summit Gazipur -2 | APR Energy , Keranigonj | Bramhangoan 100 MW (Aggreko) | United Mymensingh PPL | Aggreko Aurahati 100MW | Summit Gazipur-1 150MW | Teknaf Solartech 20MW | Juldah 100 MW Unit-3 | Chandpur Desh 200MW | Midland 150MW | Bibiyana-3 285MW | EasternBlank | Bheramara (HVDC ) | Bheramara GT-1,2,3 | Bheramara 360 MW | Khulna (KPCL-1 & 3) | Khulna (KPCL-2) | Khulna CCPP 225MW | Khulna 60MW | Khulna (Aggreeco) 55MW | Faridpur Peaking | Gopalganj Peaking | Noapara (KZA) 40MW | Bhola CCPP 194MW | Bhola (Venture) 33MW | Summit Barisal 110 MW | Barisal GT: Unit-1, 2 | Baghabari GT 100MW | Baghabari GT 71MW | Baghabari Peaking 50MW | Bera Peaking | Chapainawabganj-100 MW | Amnura 50MW | Katakhali (Northern) | Katakhali Peaking | Rajlanka 52 MW | Santahar Peaking | Bogra (GBB) | Bogra (EPL) | Ullapara (Summit) | Barapukuria Unit-1 | Barapukuria Unit-2 | Barapukuria Unit-3 | Rangpur GT | Saidpur GT | Sirajgonj Unit-1 225MW (Gas) | Sirajgonj Unit-1 225MW (Oil) | Sirajgonj Unit-2 225MW (Gas) | Sirajgonj Unit-2 225MW (Oil) | Bhola Aggreko 95MW | Bangla Trak Noapara | Sirajgonj Unit-3 225 MW(Gas) | Sirajgonj Unit-3 225 MW(Oil) | Sirajgonj Unit-4 414 MW(Gas) | Labon Chora 105 MW | WesternBlank | Eastern Grid Total | Western Grid Total | Total (MW) | Gas (Public) | HVDC | Gas (Private) | Oil (Private) | Coal | Hydro | Oil (Public) | Tripura | Solar | Shortage | Water Level
1:00 | 35 | 0 | 0 | 0 | 300 | 12 | 0 | 346 | 317 | 0 | 0 | 320 | 0 | 0 | 0 | 0 | 120 | 0 | 80 | 0 | 0 | 0 | 0 | 0 | 0 | 0 | 0 | 0 | 0 | 0 | 0 | 25 | 32 | 28 | 33 | 0 | 0 | 43 | 0 | 0 | 150 | 0 | 0 | 0 | 80 | 0 | 0 | 0 | 0 | 0 | 0 | 0 | 0 | 22 | 10 | 0 | 80 | 80 | 0 | 261 | 185 | 8 | 96 | 10 | 5 | 5 | 5 | 2 | 0 | 0 | 0 | 0 | 0 | 15 | 70 | 160 | 0 | 0 | 0 | 30 | 40 | 5 | 5 | 100 | 223 | 40 | 5 | 2 | 80 | 0 | 3 | 0 | 310 | 0 | 11 | 0 | 0 | 0 | 0 | 7 | 0 | 0 | 0 | 0 | 0 | 0 | 0 |  | 263 | 0 | 300 | 0 | 0 | 0 | 0 | 0 | 0 | 0 | 0 | 200 | 17 | 0 | 0 | 50 | 0 | 0 | 0 | 0 | 0 | 0 | 0 | 0 | 0 | 3 | 5 | 5 | 0 | 0 | 149 | 0 | 0 | 0 | 0 | 0 | 0 | 0 | 0 | 141 | 0 | 0 | 0 |  | 3796 | 1133 | 4929 | 3258 | 263 | 1139 | 7 | 149 | 43 | 0 | 70 | 0 | 0 | 98.21
2:00 | 35 | 0 | 0 | 0 | 250 | 12 | 0 | 330 | 275 | 0 | 0 | 320 | 0 | 0 | 0 | 0 | 120 | 0 | 73 | 0 | 0 | 0 | 0 | 0 | 0 | 0 | 0 | 0 | 0 | 0 | 0 | 25 | 32 | 28 | 33 | 0 | 0 | 43 | 0 | 0 | 150 | 0 | 0 | 0 | 50 | 0 | 0 | 0 | 0 | 0 | 0 | 0 | 0 | 22 | 14 | 0 | 80 | 80 | 0 | 261 | 160 | 8 | 100 | 10 | 5 | 5 | 5 | 2 | 0 | 0 | 0 | 0 | 0 | 15 | 66 | 161 | 0 | 0 | 0 | 30 | 40 | 5 | 5 | 100 | 220 | 40 | 5 | 2 | 80 | 0 | 3 | 0 | 310 | 0 | 11 | 0 | 0 | 0 | 0 | 7 | 0 | 0 | 0 | 0 | 0 | 0 | 0 |  | 263 | 0 | 300 | 0 | 0 | 0 | 0 | 0 | 0 | 0 | 0 | 201 | 18 | 0 | 0 | 50 | 0 | 0 | 0 | 0 | 0 | 0 | 0 | 0 | 0 | 3 | 0 | 5 | 0 | 0 | 149 | 0 | 0 | 0 | 0 | 0 | 0 | 0 | 0 | 134 | 0 | 0 | 0 |  | 3628 | 1123 | 4751 | 3126 | 263 | 1097 | 7 | 149 | 43 | 0 | 66 | 0 | 0 | 98.21
3:00 | 35 | 0 | 0 | 0 | 250 | 12 | 0 | 300 | 275 | 0 | 0 | 320 | 0 | 0 | 0 | 0 | 120 | 0 | 69 | 0 | 0 | 0 | 0 | 0 | 0 | 0 | 0 | 0 | 0 | 0 | 0 | 25 | 32 | 28 | 33 | 0 | 0 | 43 | 0 | 0 | 150 | 0 | 0 | 0 | 50 | 0 | 0 | 0 | 0 | 0 | 0 | 0 | 0 | 22 | 15 | 0 | 80 | 80 | 0 | 261 | 160 | 8 | 95 | 10 | 5 | 5 | 5 | 2 | 0 | 0 | 0 | 0 | 0 | 15 | 66 | 162 | 0 | 0 | 0 | 30 | 40 | 5 | 5 | 100 | 223 | 40 | 5 | 2 | 80 | 0 | 3 | 0 | 300 | 0 | 8 | 0 | 0 | 0 | 0 | 7 | 0 | 0 | 0 | 0 | 0 | 0 | 0 |  | 263 | 0 | 250 | 0 | 0 | 0 | 0 | 0 | 0 | 0 | 0 | 193 | 18 | 0 | 0 | 50 | 0 | 0 | 0 | 0 | 0 | 0 | 0 | 0 | 0 | 3 | 0 | 5 | 0 | 0 | 149 | 0 | 0 | 0 | 0 | 0 | 0 | 0 | 0 | 134 | 0 | 0 | 0 |  | 3581 | 1065 | 4646 | 3030 | 263 | 1088 | 7 | 149 | 43 | 0 | 66 | 0 | 0 | 98.21
4:00 | 35 | 0 | 0 | 0 | 250 | 6 | 0 | 280 | 255 | 0 | 0 | 320 | 0 | 0 | 0 | 0 | 120 | 0 | 70 | 0 | 0 | 0 | 0 | 0 | 0 | 0 | 0 | 0 | 0 | 0 | 0 | 25 | 32 | 25 | 33 | 0 | 0 | 43 | 0 | 0 | 150 | 0 | 0 | 0 | 50 | 0 | 0 | 0 | 0 | 0 | 0 | 0 | 0 | 22 | 15 | 0 | 80 | 80 | 0 | 261 | 160 | 8 | 50 | 5 | 5 | 5 | 5 | 2 | 0 | 0 | 0 | 0 | 0 | 15 | 66 | 132 | 0 | 0 | 0 | 30 | 40 | 5 | 5 | 100 | 223 | 40 | 5 | 2 | 80 | 0 | 3 | 0 | 280 | 0 | 0 | 0 | 0 | 0 | 0 | 7 | 0 | 0 | 0 | 0 | 0 | 0 | 0 |  | 263 | 0 | 240 | 0 | 0 | 0 | 0 | 0 | 0 | 0 | 0 | 203 | 17 | 0 | 0 | 50 | 0 | 0 | 0 | 0 | 0 | 0 | 0 | 0 | 0 | 3 | 0 | 5 | 0 | 0 | 149 | 0 | 0 | 0 | 0 | 0 | 0 | 0 | 0 | 134 | 0 | 0 | 0 |  | 3425 | 1064 | 4489 | 2920 | 263 | 1041 | 7 | 149 | 43 | 0 | 66 | 0 | 0 | 98.21
5:00 | 35 | 0 | 0 | 0 | 250 | 6 | 0 | 280 | 257 | 0 | 0 | 320 | 0 | 0 | 0 | 0 | 120 | 0 | 80 | 0 | 0 | 0 | 0 | 0 | 0 | 0 | 0 | 0 | 0 | 0 | 0 | 25 | 26 | 25 | 33 | 0 | 0 | 43 | 0 | 0 | 130 | 0 | 0 | 0 | 50 | 0 | 0 | 0 | 0 | 0 | 0 | 0 | 0 | 0 | 12 | 0 | 80 | 80 | 0 | 298 | 178 | 8 | 50 | 5 | 5 | 5 | 5 | 2 | 0 | 0 | 0 | 0 | 0 | 15 | 64 | 134 | 0 | 0 | 0 | 30 | 40 | 5 | 5 | 100 | 223 | 40 | 5 | 2 | 80 | 0 | 3 | 0 | 280 | 0 | 0 | 0 | 0 | 0 | 0 | 7 | 0 | 0 | 0 | 0 | 0 | 0 | 0 |  | 262 | 0 | 240 | 0 | 0 | 0 | 0 | 0 | 0 | 0 | 0 | 206 | 13 | 0 | 0 | 50 | 0 | 0 | 0 | 0 | 0 | 0 | 0 | 0 | 0 | 3 | 0 | 5 | 0 | 0 | 149 | 0 | 0 | 0 | 0 | 0 | 0 | 0 | 0 | 104 | 0 | 0 | 0 |  | 3441 | 1032 | 4473 | 2912 | 262 | 1036 | 7 | 149 | 43 | 0 | 64 | 0 | 0 | 98.21
6:00 | 35 | 0 | 0 | 0 | 280 | 6 | 0 | 320 | 310 | 0 | 0 | 350 | 0 | 0 | 0 | 0 | 120 | 0 | 80 | 0 | 0 | 0 | 0 | 0 | 0 | 0 | 0 | 0 | 0 | 0 | 0 | 25 | 26 | 25 | 33 | 0 | 0 | 43 | 0 | 0 | 130 | 0 | 0 | 0 | 50 | 0 | 0 | 0 | 0 | 0 | 0 | 0 | 0 | 0 | 24 | 0 | 80 | 80 | 0 | 287 | 182 | 8 | 50 | 5 | 5 | 5 | 5 | 2 | 0 | 0 | 0 | 0 | 0 | 15 | 64 | 133 | 0 | 0 | 0 | 30 | 40 | 5 | 5 | 100 | 223 | 56 | 5 | 2 | 80 | 0 | 3 | 0 | 310 | 0 | 0 | 0 | 0 | 0 | 0 | 7 | 0 | 0 | 0 | 0 | 0 | 0 | 0 |  | 263 | 0 | 300 | 0 | 0 | 0 | 0 | 0 | 0 | 0 | 0 | 205 | 13 | 0 | 0 | 50 | 0 | 0 | 0 | 0 | 0 | 0 | 0 | 0 | 0 | 3 | 0 | 5 | 0 | 0 | 149 | 0 | 0 | 0 | 0 | 0 | 0 | 0 | 0 | 100 | 0 | 0 | 0 |  | 3644 | 1088 | 4732 | 3045 | 263 | 1161 | 7 | 149 | 43 | 0 | 64 | 0 | 0 | 98.21
7:00 | 35 | 0 | 0 | 0 | 350 | 6 | 0 | 370 | 335 | 0 | 0 | 400 | 0 | 0 | 0 | 0 | 159 | 0 | 80 | 0 | 0 | 0 | 0 | 0 | 0 | 0 | 0 | 0 | 0 | 0 | 0 | 25 | 26 | 33 | 33 | 0 | 0 | 43 | 0 | 0 | 150 | 0 | 0 | 0 | 80 | 0 | 0 | 0 | 0 | 0 | 0 | 0 | 0 | 20 | 39 | 0 | 100 | 100 | 0 | 264 | 163 | 8 | 50 | 5 | 5 | 5 | 6 | 2 | 0 | 0 | 10 | 8 | 0 | 15 | 68 | 132 | 0 | 0 | 0 | 30 | 40 | 5 | 5 | 130 | 226 | 57 | 5 | 2 | 78 | 0 | 2 | 0 | 320 | 0 | 0 | 0 | 0 | 0 | 0 | 7 | 0 | 0 | 1.4 | 0 | 0 | 0 | 0 |  | 263 | 0 | 330 | 0 | 0 | 0 | 0 | 0 | 0 | 0 | 0 | 208 | 18 | 0 | 0 | 50 | 0 | 0 | 0 | 0 | 0 | 0 | 0 | 0 | 0 | 3 | 0 | 5 | 0 | 0 | 149 | 0 | 0 | 0 | 0 | 0 | 0 | 0 | 0 | 100 | 0 | 0 | 0 |  | 4033.4 | 1126 | 5159.4 | 3332 | 263 | 1296 | 7 | 149 | 43 | 0 | 68 | 1.4 | 0 | 98.2
8:00 | 35 | 0 | 0 | 0 | 380 | 6 | 0 | 374 | 337 | 0 | 0 | 400 | 0 | 0 | 0 | 0 | 200 | 0 | 150 | 0 | 0 | 0 | 0 | 0 | 0 | 0 | 0 | 0 | 0 | 0 | 0 | 25 | 33 | 33 | 33 | 0 | 0 | 43 | 0 | 0 | 150 | 0 | 0 | 0 | 100 | 0 | 0 | 0 | 0 | 0 | 0 | 0 | 0 | 20 | 14 | 0 | 100 | 100 | 0 | 353 | 209 | 8 | 50 | 30 | 5 | 5 | 5 | 2 | 0 | 0 | 19 | 8 | 0 | 10 | 70 | 161 | 0 | 22 | 0.4 | 56 | 62 | 5 | 5 | 163 | 226 | 70 | 5 | 46 | 80 | 0 | 25 | 0 | 320 | 0 | 0 | 0 | 0 | 0 | 0 | 7 | 0 | 0 | 8 | 0 | 0 | 0 | 0 |  | 263 | 0 | 330 | 0 | 0 | 0 | 0 | 0 | 0 | 0 | 40 | 207 | 18 | 0 | 0 | 50 | 0 | 0 | 0 | 0 | 0 | 0 | 0 | 0 | 0 | 22 | 5 | 5 | 0 | 0 | 149 | 0 | 0 | 0 | 0 | 0 | 0 | 12 | 0 | 100 | 0 | 0 | 0 |  | 4568.4 | 1201 | 5769.4 | 3781 | 263 | 1408 | 47 | 149 | 43 | 0 | 70 | 8.4 | 0 | 0
9:00 | 35 | 0 | 0 | 0 | 380 | 6 | 0 | 365 | 330 | 0 | 0 | 400 | 0 | 0 | 0 | 0 | 200 | 0 | 200 | 0 | 0 | 0 | 0 | 0 | 0 | 0 | 0 | 0 | 0 | 0 | 0 | 25 | 22 | 33 | 33 | 6 | 0 | 44 | 0 | 0 | 150 | 0 | 0 | 0 | 120 | 0 | 0 | 0 | 0 | 0 | 0 | 0 | 0 | 20 | 7 | 0 | 100 | 100 | 0 | 261 | 189 | 8 | 50 | 30 | 5 | 5 | 5 | 2 | 0 | 0 | 19 | 8 | 0 | 6 | 82 | 161 | 0 | 22 | 0.9 | 53 | 62 | 5 | 30 | 163 | 216 | 68 | 5 | 48 | 100 | 0 | 25 | 0 | 305 | 0 | 0 | 0 | 0 | 0 | 0 | 7 | 0 | 0 | 14 | 0 | 0 | 0 | 0 |  | 263 | 0 | 330 | 0 | 0 | 0 | 0 | 0 | 0 | 0 | 40 | 206 | 17 | 0 | 0 | 50 | 0 | 0 | 0 | 0 | 0 | 0 | 0 | 43 | 0 | 22 | 5 | 5 | 0 | 0 | 149 | 0 | 0 | 0 | 0 | 0 | 0 | 12 | 0 | 150 | 0 | 0 | 53 |  | 4530.9 | 1345 | 5875.9 | 3769 | 263 | 1405 | 149 | 149 | 44 | 0 | 82 | 14.9 | 0 | 0
10:00 | 35 | 0 | 0 | 0 | 320 | 6 | 0 | 345 | 330 | 0 | 0 | 400 | 0 | 0 | 0 | 0 | 160 | 0 | 194 | 0 | 0 | 0 | 0 | 0 | 0 | 0 | 0 | 0 | 0 | 0 | 0 | 25 | 22 | 33 | 17 | 25 | 0 | 44 | 0 | 0 | 150 | 0 | 0 | 0 | 120 | 0 | 0 | 0 | 0 | 0 | 0 | 0 | 8 | 20 | 3 | 0 | 100 | 100 | 0 | 253 | 185 | 8 | 50 | 30 | 5 | 5 | 5 | 2 | 0 | 0 | 19 | 8 | 0 | 8 | 80 | 157 | 0 | 22 | 1.7 | 53 | 62 | 5 | 47 | 100 | 133 | 47 | 5 | 46 | 98 | 0 | 24 | 0 | 280 | 0 | 0 | 0 | 0 | 0 | 0 | 7 | 0 | 0 | 17.8 | 75 | 0 | 0 | 0 |  | 361 | 0 | 330 | 0 | 0 | 0 | 0 | 0 | 0 | 0 | 40 | 193 | 17 | 0 | 0 | 50 | 0 | 0 | 0 | 0 | 12 | 0 | 0 | 52 | 0 | 22 | 11 | 5 | 0 | 0 | 149 | 0 | 0 | 0 | 0 | 0 | 0 | 12 | 0 | 154 | 0 | 0 | 53 |  | 4295.5 | 1461 | 5756.5 | 3498 | 361 | 1333 | 272 | 149 | 44 | 0 | 80 | 19.5 | 0 | 98.2
11:00 | 35 | 0 | 0 | 0 | 320 | 6 | 0 | 345 | 330 | 0 | 0 | 370 | 0 | 0 | 0 | 0 | 160 | 0 | 160 | 0 | 0 | 0 | 0 | 0 | 0 | 0 | 0 | 0 | 0 | 0 | 0 | 25 | 22 | 33 | 17 | 25 | 0 | 44 | 0 | 0 | 150 | 0 | 0 | 0 | 120 | 0 | 0 | 10 | 0 | 0 | 0 | 0 | 31 | 20 | 2 | 0 | 80 | 100 | 0 | 305 | 185 | 8 | 50 | 30 | 5 | 5 | 5 | 2 | 0 | 0 | 19 | 8 | 0 | 8 | 88 | 163 | 0 | 22 | 2.1 | 56 | 62 | 5 | 47 | 100 | 132 | 40 | 5 | 46 | 100 | 0 | 25 | 0 | 285 | 0 | 0 | 0 | 0 | 0 | 0 | 7 | 0 | 0 | 20.1 | 92 | 0 | 0 | 0 |  | 365 | 0 | 330 | 0 | 0 | 0 | 0 | 0 | 0 | 0 | 40 | 192 | 17 | 0 | 0 | 50 | 0 | 0 | 0 | 0 | 12 | 0 | 0 | 52 | 0 | 22 | 11 | 5 | 0 | 0 | 149 | 0 | 0 | 0 | 0 | 0 | 0 | 12 | 0 | 154 | 0 | 0 | 53 |  | 4332.2 | 1464 | 5796.2 | 3498 | 365 | 1308 | 322 | 149 | 44 | 0 | 88 | 22.2 | 0 | 98.2
12:00 | 35 | 0 | 0 | 0 | 320 | 6 | 0 | 355 | 330 | 0 | 0 | 370 | 0 | 0 | 0 | 0 | 160 | 0 | 165 | 0 | 0 | 0 | 0 | 0 | 0 | 0 | 0 | 0 | 0 | 0 | 0 | 25 | 22 | 33 | 33 | 25 | 0 | 44 | 0 | 0 | 150 | 0 | 0 | 0 | 120 | 0 | 0 | 24 | 0 | 0 | 0 | 0 | 18 | 20 | 4 | 0 | 80 | 100 | 0 | 331 | 228 | 8 | 50 | 40 | 5 | 5 | 5 | 2 | 0 | 0 | 19 | 8 | 0 | 8 | 88 | 206 | 0 | 22 | 2.1 | 56 | 62 | 5 | 47 | 100 | 126 | 64 | 5 | 47 | 100 | 0 | 25 | 0 | 295 | 0 | 0 | 0 | 0 | 0 | 0 | 7 | 0 | 0 | 20.2 | 92 | 0 | 0 | 0 |  | 365 | 0 | 330 | 0 | 0 | 0 | 0 | 0 | 0 | 0 | 40 | 199 | 18 | 0 | 0 | 50 | 0 | 0 | 0 | 0 | 12 | 0 | 0 | 52 | 0 | 22 | 11 | 5 | 0 | 0 | 149 | 0 | 0 | 0 | 0 | 0 | 0 | 10 | 0 | 154 | 0 | 0 | 53 |  | 4517.3 | 1470 | 5987.3 | 3676 | 365 | 1320 | 323 | 149 | 44 | 0 | 88 | 22.3 | 0 | 98.19
13:00 | 35 | 0 | 0 | 0 | 320 | 6 | 0 | 395 | 363 | 0 | 0 | 400 | 0 | 0 | 0 | 0 | 195 | 0 | 200 | 0 | 0 | 7 | 0 | 0 | 0 | 0 | 0 | 0 | 0 | 0 | 0 | 25 | 22 | 33 | 33 | 25 | 0 | 44 | 0 | 0 | 120 | 0 | 0 | 0 | 100 | 0 | 0 | 24 | 0 | 0 | 0 | 0 | 18 | 20 | 4 | 0 | 80 | 100 | 0 | 312 | 198 | 14 | 50 | 40 | 5 | 5 | 5 | 2 | 0 | 0 | 19 | 8 | 0 | 8 | 78 | 207 | 0 | 22 | 2 | 56 | 62 | 5 | 47 | 100 | 128 | 54 | 5 | 47 | 98 | 0 | 25 | 0 | 330 | 0 | 0 | 0 | 0 | 0 | 0 | 7 | 0 | 0 | 19.5 | 87 | 0 | 0 | 0 |  | 366 | 0 | 330 | 0 | 0 | 0 | 0 | 0 | 0 | 0 | 40 | 198 | 18 | 0 | 0 | 50 | 0 | 0 | 0 | 0 | 12 | 0 | 0 | 52 | 0 | 22 | 11 | 5 | 0 | 0 | 149 | 0 | 0 | 10 | 0 | 0 | 0 | 12 | 0 | 154 | 0 | 0 | 53 |  | 4614.5 | 1482 | 6096.5 | 3687 | 366 | 1426 | 325 | 149 | 44 | 0 | 78 | 21.5 | 0 | 98.19
14:00 | 35 | 0 | 0 | 0 | 320 | 6 | 0 | 350 | 361 | 0 | 0 | 400 | 0 | 0 | 0 | 3 | 200 | 0 | 154 | 0 | 0 | 7 | 0 | 0 | 0 | 0 | 0 | 0 | 0 | 0 | 0 | 25 | 22 | 33 | 33 | 25 | 0 | 43 | 0 | 0 | 120 | 0 | 0 | 0 | 50 | 0 | 0 | 24 | 0 | 0 | 0 | 0 | 18 | 20 | 8 | 0 | 80 | 100 | 0 | 305 | 184 | 14 | 50 | 40 | 5 | 5 | 5 | 2 | 0 | 0 | 19 | 8 | 0 | 8 | 82 | 211 | 7 | 22 | 1.8 | 56 | 62 | 5 | 48 | 100 | 134 | 61 | 5 | 47 | 78 | 0 | 24 | 0 | 290 | 0 | 0 | 0 | 0 | 0 | 0 | 7 | 0 | 0 | 16.3 | 80 | 0 | 0 | 0 |  | 375 | 0 | 320 | 0 | 0 | 0 | 0 | 0 | 0 | 0 | 40 | 194 | 18 | 0 | 0 | 50 | 0 | 0 | 0 | 0 | 12 | 0 | 0 | 52 | 0 | 22 | 11 | 5 | 0 | 0 | 149 | 0 | 0 | 10 | 0 | 0 | 0 | 12 | 0 | 154 | 0 | 0 | 53 |  | 4419.1 | 1477 | 5896.1 | 3513 | 375 | 1388 | 328 | 149 | 43 | 0 | 82 | 18.1 | 0 | 98.22
15:00 | 35 | 0 | 0 | 0 | 320 | 6 | 0 | 350 | 330 | 0 | 0 | 400 | 0 | 0 | 0 | 15 | 200 | 0 | 165 | 0 | 0 | 7 | 0 | 0 | 0 | 0 | 0 | 0 | 0 | 0 | 19 | 25 | 22 | 33 | 33 | 25 | 0 | 43 | 0 | 0 | 120 | 8 | 0 | 0 | 50 | 0 | 0 | 36 | 0 | 0 | 0 | 0 | 18 | 20 | 3 | 0 | 80 | 100 | 0 | 301 | 185 | 16 | 50 | 40 | 5 | 5 | 5 | 2 | 0 | 0 | 19 | 11 | 0 | 12 | 88 | 210 | 7 | 22 | 0.6 | 56 | 62 | 5 | 49 | 100 | 182 | 55 | 5 | 47 | 76 | 0 | 24 | 0 | 305 | 0 | 0 | 0 | 0 | 0 | 0 | 7 | 0 | 0 | 12.5 | 80 | 0 | 0 | 0 |  | 376 | 0 | 320 | 0 | 0 | 0 | 0 | 0 | 0 | 0 | 40 | 191 | 18 | 0 | 0 | 0 | 0 | 0 | 0 | 0 | 12 | 0 | 0 | 52 | 0 | 22 | 11 | 5 | 0 | 0 | 149 | 0 | 0 | 9 | 0 | 0 | 0 | 12 | 0 | 154 | 0 | 0 | 53 |  | 4507.1 | 1424 | 5931.1 | 3532 | 376 | 1370 | 360 | 149 | 43 | 0 | 88 | 13.1 | 0 | 98.22
16:00 | 35 | 0 | 0 | 0 | 320 | 6 | 0 | 348 | 320 | 0 | 0 | 360 | 0 | 0 | 0 | 15 | 160 | 0 | 117 | 0 | 0 | 7 | 0 | 0 | 0 | 0 | 0 | 0 | 0 | 0 | 19 | 25 | 22 | 33 | 33 | 25 | 0 | 42 | 0 | 0 | 120 | 8 | 0 | 0 | 70 | 0 | 0 | 50 | 0 | 0 | 0 | 0 | 18 | 19 | 5 | 0 | 80 | 100 | 0 | 305 | 184 | 16 | 50 | 40 | 5 | 5 | 5 | 2 | 0 | 0 | 19 | 11 | 0 | 12 | 84 | 210 | 7 | 20 | 0.5 | 56 | 62 | 5 | 10 | 100 | 250 | 52 | 5 | 10 | 77 | 0 | 25 | 0 | 305 | 0 | 0 | 0 | 0 | 0 | 0 | 7 | 0 | 0 | 6.4 | 80 | 0 | 0 | 0 |  | 376 | 0 | 280 | 0 | 0 | 0 | 0 | 0 | 0 | 0 | 40 | 190 | 17 | 0 | 0 | 50 | 0 | 0 | 0 | 0 | 12 | 0 | 0 | 52 | 0 | 22 | 11 | 5 | 0 | 0 | 149 | 0 | 0 | 8 | 0 | 0 | 0 | 12 | 0 | 154 | 0 | 0 | 53 |  | 4382.9 | 1431 | 5813.9 | 3536 | 376 | 1246 | 374 | 149 | 42 | 0 | 84 | 6.9 | 0 | 98.22
17:00 | 35 | 0 | 0 | 0 | 320 | 6 | 0 | 360 | 320 | 0 | 0 | 360 | 0 | 0 | 0 | 15 | 160 | 0 | 115 | 0 | 0 | 7 | 0 | 0 | 8 | 0 | 0 | 0 | 18 | 0 | 19 | 25 | 26 | 33 | 33 | 25 | 0 | 42 | 0 | 0 | 120 | 8 | 0 | 0 | 110 | 0 | 0 | 50 | 0 | 0 | 10 | 12 | 18 | 20 | 12 | 0 | 80 | 100 | 0 | 305 | 185 | 16 | 96 | 40 | 5 | 5 | 5 | 2 | 0 | 0 | 19 | 11 | 8 | 22 | 88 | 210 | 7 | 20 | 0 | 56 | 62 | 5 | 10 | 100 | 254 | 40 | 5 | 10 | 78 | 19 | 24 | 0 | 290 | 0 | 0 | 0 | 0 | 0 | 0 | 7 | 0 | 0 | 0.7 | 92 | 6 | 5 | 0 |  | 505 | 0 | 280 | 0 | 16 | 0 | 0 | 0 | 29 | 6 | 8 | 171 | 19 | 0 | 0 | 50 | 0 | 0 | 0 | 18 | 12 | 0 | 0 | 52 | 15 | 22 | 11 | 5 | 0 | 0 | 149 | 0 | 0 | 16 | 0 | 0 | 0 | 12 | 0 | 154 | 0 | 0 | 53 |  | 4574.7 | 1603 | 6177.7 | 3657 | 505 | 1239 | 429 | 149 | 42 | 68 | 88 | 0.7 | 0 | 98.22
18:00 | 35 | 0 | 0 | 0 | 380 | 90 | 30 | 364 | 366 | 0 | 0 | 400 | 0 | 0 | 0 | 24 | 140 | 0 | 160 | 0 | 0 | 32 | 0 | 0 | 47 | 0 | 25 | 36 | 18 | 0 | 19 | 25 | 24 | 33 | 17 | 35 | 0 | 42 | 0 | 0 | 120 | 25 | 0 | 0 | 140 | 0 | 0 | 50 | 0 | 0 | 46 | 12 | 26 | 20 | 15 | 0 | 100 | 100 | 0 | 331 | 202 | 16 | 100 | 40 | 5 | 5 | 5 | 85 | 8 | 0 | 19 | 11 | 25 | 22 | 120 | 211 | 30 | 22 | 0 | 56 | 62 | 41 | 33 | 100 | 260 | 67 | 89 | 48 | 77 | 19 | 30 | 9 | 280 | 25 | 5 | 0 | 0 | 0 | 0 | 7 | 0 | 12 | 0 | 92 | 17 | 12 | 0 |  | 669 | 0 | 330 | 0 | 18 | 0 | 0 | 0 | 30 | 50 | 40 | 199 | 25 | 0 | 16 | 50 | 0 | 52 | 0 | 100 | 50 | 8 | 0 | 52 | 31 | 22 | 14 | 11 | 0 | 0 | 149 | 17 | 18 | 31 | 0 | 0 | 0 | 86 | 0 | 154 | 0 | 0 | 90 |  | 5594 | 2312 | 7906 | 4006 | 669 | 1794 | 804 | 149 | 42 | 322 | 120 | 0 | 0 | 98.22
18:30 | 0 | 0 | 0 | 0 | 0 | 0 | 0 | 0 | 0 | 0 | 0 | 0 | 0 | 0 | 0 | 0 | 0 | 0 | 0 | 0 | 0 | 0 | 0 | 0 | 0 | 0 | 0 | 0 | 0 | 0 | 0 | 0 | 0 | 0 | 0 | 0 | 0 | 0 | 0 | 0 | 0 | 0 | 0 | 0 | 0 | 0 | 0 | 0 | 0 | 0 | 0 | 0 | 0 | 0 | 0 | 0 | 0 | 0 | 0 | 0 | 0 | 0 | 0 | 0 | 0 | 0 | 0 | 0 | 0 | 0 | 0 | 0 | 0 | 0 | 0 | 0 | 0 | 0 | 0 | 0 | 0 | 0 | 0 | 0 | 0 | 0 | 0 | 0 | 0 | 0 | 0 | 0 | 0 | 0 | 0 | 0 | 0 | 0 | 0 | 0 | 0 | 0 | 0 | 0 | 0 | 0 | 0 |  | 0 | 0 | 0 | 0 | 0 | 0 | 0 | 0 | 0 | 0 | 0 | 0 | 0 | 0 | 0 | 0 | 0 | 0 | 0 | 0 | 0 | 0 | 0 | 0 | 0 | 0 | 0 | 0 | 0 | 0 | 0 | 0 | 0 | 0 | 0 | 0 | 0 | 0 | 0 | 0 | 0 | 0 | 0 |  | 0 | 0 | 0 | 0 | 0 | 0 | 0 | 0 | 0 | 0 | 0 | 0 | 0 | 0
19:00 | 35 | 0 | 0 | 0 | 380 | 111 | 35 | 348 | 370 | 0 | 0 | 400 | 0 | 0 | 0 | 30 | 170 | 0 | 123 | 0 | 0 | 0 | 0 | 0 | 47 | 0 | 47 | 36 | 18 | 0 | 19 | 25 | 32 | 33 | 33 | 43 | 0 | 42 | 0 | 0 | 120 | 26 | 0 | 0 | 140 | 0 | 0 | 50 | 0 | 0 | 50 | 18 | 50 | 20 | 25 | 0 | 100 | 100 | 0 | 305 | 183 | 16 | 95 | 40 | 5 | 5 | 35 | 85 | 0 | 0 | 19 | 11 | 25 | 22 | 120 | 216 | 81 | 22 | 0 | 56 | 62 | 49 | 46 | 100 | 260 | 40 | 89 | 49 | 138 | 20 | 34 | 9 | 275 | 25 | 8 | 0 | 0 | 0 | 0 | 7 | 0 | 15 | 0 | 92 | 17 | 12 | 0 |  | 669 | 0 | 380 | 0 | 83 | 0 | 0 | 0 | 30 | 51 | 40 | 157 | 27 | 16 | 0 | 50 | 0 | 52 | 0 | 102 | 50 | 50 | 0 | 52 | 31 | 22 | 14 | 11 | 0 | 0 | 149 | 17 | 18 | 65 | 0 | 0 | 0 | 97 | 0 | 154 | 0 | 0 | 90 |  | 5764 | 2477 | 8241 | 4042 | 669 | 1898 | 1020 | 149 | 42 | 301 | 120 | 0 | 0 | 98.22
19:30 | 35 | 0 | 0 | 0 | 380 | 111 | 35 | 350 | 370 | 0 | 0 | 400 | 0 | 0 | 0 | 0 | 170 | 0 | 135 | 0 | 0 | 0 | 0 | 0 | 0 | 0 | 12 | 37 | 0 | 0 | 19 | 25 | 32 | 33 | 33 | 43 | 0 | 43 | 0 | 0 | 120 | 26 | 0 | 0 | 100 | 0 | 0 | 50 | 0 | 0 | 50 | 18 | 50 | 19 | 25 | 0 | 100 | 100 | 0 | 316 | 192 | 16 | 95 | 40 | 5 | 5 | 51 | 85 | 0 | 0 | 19 | 11 | 25 | 22 | 120 | 200 | 81 | 22 | 0 | 56 | 62 | 51 | 49 | 100 | 264 | 53 | 89 | 49 | 138 | 20 | 35 | 9 | 320 | 25 | 8 | 0 | 0 | 0 | 0 | 7 | 0 | 15 | 0 | 92 | 0 | 7 | 0 |  | 669 | 0 | 380 | 0 | 83 | 0 | 0 | 0 | 30 | 50 | 40 | 201 | 27 | 16 | 0 | 50 | 0 | 50 | 0 | 102 | 50 | 50 | 0 | 52 | 31 | 22 | 14 | 11 | 0 | 0 | 149 | 17 | 18 | 99 | 0 | 0 | 0 | 97 | 0 | 50 | 0 | 0 | 90 |  | 5675 | 2448 | 8123 | 4010 | 669 | 1965 | 869 | 149 | 43 | 298 | 120 | 0 | 0 | 0
20:00 | 35 | 0 | 0 | 0 | 380 | 111 | 35 | 348 | 368 | 0 | 0 | 400 | 0 | 0 | 0 | 0 | 170 | 0 | 135 | 0 | 0 | 0 | 0 | 0 | 0 | 0 | 0 | 36 | 0 | 0 | 19 | 25 | 32 | 33 | 33 | 43 | 0 | 43 | 0 | 0 | 120 | 25 | 0 | 0 | 90 | 0 | 0 | 50 | 0 | 0 | 50 | 14 | 50 | 19 | 30 | 0 | 100 | 100 | 0 | 305 | 185 | 16 | 95 | 40 | 5 | 5 | 51 | 85 | 0 | 0 | 19 | 11 | 25 | 22 | 120 | 200 | 81 | 22 | 0 | 56 | 62 | 51 | 46 | 100 | 255 | 53 | 89 | 49 | 138 | 20 | 35 | 9 | 275 | 25 | 11 | 0 | 0 | 0 | 0 | 7 | 0 | 15 | 0 | 92 | 0 | 0 | 0 |  | 669 | 0 | 380 | 0 | 83 | 0 | 0 | 0 | 30 | 50 | 40 | 201 | 27 | 16 | 0 | 50 | 0 | 50 | 0 | 102 | 50 | 42 | 0 | 52 | 31 | 22 | 14 | 11 | 0 | 0 | 149 | 17 | 18 | 100 | 0 | 0 | 0 | 97 | 0 | 74 | 0 | 0 | 90 |  | 5569 | 2465 | 8034 | 3999 | 669 | 1920 | 836 | 149 | 43 | 298 | 120 | 0 | 0 | 98.21
21:00 | 35 | 0 | 0 | 0 | 380 | 111 | 35 | 346 | 369 | 0 | 0 | 400 | 0 | 0 | 0 | 0 | 170 | 0 | 135 | 0 | 0 | 0 | 0 | 0 | 0 | 0 | 0 | 0 | 0 | 0 | 19 | 25 | 32 | 33 | 33 | 43 | 0 | 43 | 0 | 0 | 120 | 26 | 0 | 0 | 80 | 0 | 0 | 50 | 0 | 0 | 20 | 0 | 50 | 20 | 30 | 0 | 100 | 100 | 0 | 305 | 185 | 16 | 95 | 40 | 5 | 5 | 51 | 85 | 0 | 0 | 19 | 11 | 25 | 22 | 112 | 185 | 21 | 22 | 0 | 56 | 62 | 48 | 47 | 100 | 256 | 56 | 89 | 49 | 135 | 20 | 43 | 9 | 300 | 24 | 8 | 0 | 0 | 0 | 0 | 7 | 0 | 0 | 0 | 92 | 0 | 0 | 0 |  | 669 | 0 | 380 | 0 | 83 | 0 | 0 | 0 | 0 | 32 | 24 | 202 | 27 | 0 | 0 | 50 | 0 | 0 | 0 | 102 | 50 | 0 | 0 | 52 | 31 | 22 | 14 | 11 | 0 | 0 | 149 | 0 | 0 | 173 | 0 | 0 | 0 | 95 | 0 | 7 | 0 | 0 | 90 |  | 5410 | 2263 | 7673 | 3977 | 669 | 1950 | 608 | 149 | 43 | 165 | 112 | 0 | 0 | 98.21
22:00 | 35 | 0 | 0 | 0 | 320 | 111 | 35 | 345 | 330 | 0 | 0 | 400 | 0 | 0 | 0 | 0 | 170 | 0 | 120 | 0 | 0 | 0 | 0 | 0 | 0 | 0 | 0 | 0 | 0 | 0 | 0 | 25 | 32 | 33 | 33 | 8 | 0 | 43 | 0 | 0 | 120 | 0 | 0 | 0 | 60 | 0 | 0 | 50 | 0 | 0 | 0 | 0 | 0 | 20 | 32 | 0 | 100 | 100 | 0 | 305 | 183 | 16 | 100 | 40 | 5 | 5 | 5 | 85 | 0 | 0 | 19 | 11 | 0 | 22 | 104 | 185 | 0 | 0 | 0 | 56 | 62 | 48 | 47 | 100 | 258 | 42 | 40 | 49 | 137 | 20 | 43 | 0 | 290 | 0 | 8 | 0 | 0 | 0 | 0 | 7 | 0 | 0 | 0 | 92 | 0 | 0 | 0 |  | 669 | 0 | 380 | 0 | 24 | 0 | 0 | 0 | 0 | 0 | 8 | 185 | 25 | 0 | 0 | 50 | 0 | 0 | 0 | 51 | 50 | 0 | 0 | 52 | 0 | 22 | 14 | 11 | 0 | 0 | 149 | 0 | 0 | 179 | 0 | 0 | 0 | 97 | 0 | 0 | 0 | 0 | 90 |  | 4906 | 2056 | 6962 | 3766 | 669 | 1799 | 381 | 149 | 43 | 51 | 104 | 0 | 0 | 98.16
23:00 | 35 | 0 | 0 | 0 | 280 | 12 | 35 | 345 | 321 | 0 | 0 | 400 | 0 | 0 | 0 | 0 | 120 | 0 | 135 | 0 | 0 | 0 | 0 | 0 | 0 | 0 | 0 | 0 | 0 | 0 | 0 | 25 | 32 | 33 | 33 | 0 | 0 | 43 | 0 | 0 | 120 | 0 | 0 | 0 | 120 | 0 | 0 | 50 | 0 | 0 | 0 | 0 | 0 | 20 | 35 | 0 | 100 | 100 | 0 | 305 | 183 | 8 | 100 | 40 | 5 | 5 | 5 | 85 | 0 | 0 | 19 | 11 | 0 | 22 | 94 | 188 | 0 | 0 | 0 | 56 | 62 | 5 | 0 | 100 | 253 | 54 | 5 | 49 | 97 | 20 | 6 | 0 | 285 | 0 | 0 | 0 | 0 | 0 | 0 | 7 | 0 | 0 | 0 | 50 | 0 | 0 | 0 |  | 669 | 0 | 380 | 0 | 0 | 0 | 0 | 0 | 0 | 0 | 0 | 203 | 23 | 0 | 0 | 50 | 0 | 0 | 0 | 0 | 50 | 0 | 0 | 52 | 0 | 22 | 14 | 8 | 0 | 0 | 149 | 0 | 0 | 180 | 0 | 0 | 0 | 50 | 0 | 0 | 0 | 0 | 35 |  | 4513 | 1885 | 6398 | 3729 | 669 | 1470 | 244 | 149 | 43 | 0 | 94 | 0 | 0 | 98.16
24:00 | 35 | 0 | 0 | 0 | 250 | 12 | 35 | 352 | 321 | 0 | 0 | 370 | 0 | 0 | 0 | 0 | 120 | 0 | 85 | 0 | 0 | 0 | 0 | 0 | 0 | 0 | 0 | 0 | 0 | 0 | 0 | 25 | 33 | 33 | 33 | 0 | 0 | 43 | 0 | 0 | 120 | 0 | 0 | 0 | 120 | 0 | 0 | 0 | 0 | 0 | 0 | 0 | 0 | 20 | 34 | 0 | 100 | 100 | 0 | 334 | 204 | 8 | 100 | 40 | 5 | 5 | 5 | 6 | 0 | 0 | 19 | 11 | 0 | 22 | 84 | 189 | 0 | 0 | 0 | 56 | 62 | 5 | 0 | 100 | 270 | 66 | 5 | 49 | 78 | 0 | 6 | 0 | 310 | 0 | 0 | 0 | 0 | 0 | 0 | 7 | 0 | 0 | 0 | 0 | 0 | 0 | 0 |  | 620 | 0 | 320 | 0 | 0 | 0 | 0 | 0 | 0 | 0 | 0 | 206 | 20 | 0 | 0 | 50 | 0 | 0 | 0 | 0 | 24 | 0 | 0 | 51 | 0 | 22 | 14 | 5 | 0 | 0 | 149 | 0 | 0 | 190 | 0 | 0 | 0 | 10 | 0 | 0 | 0 | 0 | 0 |  | 4287 | 1681 | 5968 | 3648 | 620 | 1342 | 82 | 149 | 43 | 0 | 84 | 0 | 0 | 98.16
KWH | 730000 | 0 | 0 | 0 | 7786300 | 617863 | 271264 | 8446720 | 7834000 | 0 | 0 | 9055900 | 0 | 0 | 0 | 119495 | 3888674 | 0 | 3298000 | 0 | 0 | 82080 | 0 | 0 | 67200 | 0 | 96912 | 118440 | 43245 | 0 | 120672 | 600000 | 665460 | 783246 | 773700 | 412176 | 0 | 1025193 | 0 | 0 | 3200000 | 128520 | 0 | 0 | 2102625 | 0 | 0 | 530400 | 0 | 0 | 159480 | 59520 | 351360 | 425664 | 456960 | 0 | 2117530 | 2284104 | 0 | 7151500 | 4494000 | 301090 | 1716930 | 674280 | 153600 | 120000 | 364094 | 534040 | 3416 | 0 | 324756 | 163800 | 105400 | 382650 | 2076480 | 4204800 | 282240 | 313488 | 12100 | 1120000 | 1339760 | 330000 | 594000 | 2982305 | 4987000 | 1251000 | 561000 | 749160 | 2288200 | 136000 | 463940 | 36540 | 7673500 | 132096 | 35328 | 0 | 0 | 0 | 0 | 264000 | 0 | 48960 | 136620 | 1172160 | 48000 | 43490 | 0 |  | 10004363 | 0 | 8091360 | 0 | 304320 | 0 | 0 | 0 | 104640 | 173824 | 496875 | 4810107 | 454300 | 50880 | 0 | 1138000 | 0 | 157529 | 0 | 453744 | 398360 | 99661 | 0 | 791040 | 142687 | 405360 | 197820 | 164646 | 0 | 0 | 3648900 | 51000 | 56000 | 1107664 | 0 | 0 | 0 | 630066 | 0 | 2830100 | 0 | 0 | 984000 |  | 108424426 | 37747246 | 146171672 | 86185560 | 10004363 | 34786802 | 7152814 | 3648900 | 1025193 | 1142840 | 2076480 | 148720 | 0
Fuel Cost | 627800 | 0 | 0 | 0 | 4983232 | 500469.03 | 254988.16 | 5152499.2 | 4778740 | 0 | 0 | 6067453 | 0 | 0 | 0 | 730114.45 | 2527638.1 | 0 | 3660780 | 0 | 0 | 540907.2 | 0 | 0 | 402528 | 0 | 646403.04 | 844477.2 | 270281.25 | 0 | 90504 | 450000 | 0 | 0 | 0 | 3899184.96 | 0 | 0 | 0 | 0 | 3520000 | 1217084.4 | 0 | 0 | 2418018.75 | 0 | 0 | 4662216 | 0 | 0 | 987181.2 | 384499.2 | 2297894.4 | 361814.4 | 0 | 0 | 1926952.3 | 2078534.64 | 0 | 4934535 | 3145800 | 207752.1 | 1648252.8 | 451767.6 | 132096 | 110400 | 298557.08 | 507338 | 37029.44 | 0 | 250062.12 | 122850 | 81158 | 286987.5 | 14203123.2 | 3153600 | 2593785.6 | 241385.76 | 0 | 1164800 | 1393350.4 | 316800 | 534600 | 2326197.9 | 3490900 | 1426140 | 600270 | 824076 | 2608548 | 174080 | 431464.2 | 33982.2 | 4911040 | 99072 | 26849.28 | 0 | 0 | 0 | 0 | 1887600 | 0 | 0 | 0 | 0 | 448320 | 406196.6 | 0 |  | 51022251.3 | 0 | 5421211.2 | 0 | 2522812.8 | 0 | 0 | 0 | 1178246.4 | 2047646.72 | 3915375 | 3318973.83 | 449757 | 376512 | 0 | 1194900 | 0 | 1803707.05 | 0 | 4065546.24 | 3445814 | 886982.9 | 0 | 7847116.8 | 1679425.99 | 445896 | 185950.8 | 124637.022 | 0 | 0 | 14084754 | 1643730 | 1499120 | 753211.52 | 0 | 0 | 0 | 0 | 0 | 0 | 0 | 0 | 0 |  | 111792961.66 | 109913578.572 | 221706540.232 | 63310845.422 | 51022251.3 | 23917827.47 | 41213287 | 14084754 | 0 | 13954451.84 | 14203123.2 | 0 | 0
Yesterday Day Peak | 35 | 0 | 0 | 0 | 320 | 6 | 0 | 355 | 330 | 0 | 0 | 370 | 0 | 0 | 0 | 0 | 160 | 0 | 165 | 0 | 0 | 0 | 0 | 0 | 0 | 0 | 0 | 0 | 0 | 0 | 0 | 25 | 22 | 33 | 33 | 25 | 0 | 44 | 0 | 0 | 150 | 0 | 0 | 0 | 120 | 0 | 0 | 24 | 0 | 0 | 0 | 0 | 18 | 20 | 4 | 0 | 80 | 100 | 0 | 331 | 228 | 8 | 50 | 40 | 5 | 5 | 5 | 2 | 0 | 0 | 19 | 8 | 0 | 8 | 88 | 206 | 0 | 22 | 2.1 | 56 | 62 | 5 | 47 | 100 | 126 | 64 | 5 | 47 | 100 | 0 | 25 | 0 | 295 | 0 | 0 | 0 | 0 | 0 | 0 | 7 | 0 | 0 | 20.2 | 92 | 0 | 0 | 0 |  | 365 | 0 | 330 | 0 | 0 | 0 | 0 | 0 | 0 | 0 | 40 | 199 | 18 | 0 | 0 | 50 | 0 | 0 | 0 | 0 | 12 | 0 | 0 | 52 | 0 | 22 | 11 | 5 | 0 | 0 | 149 | 0 | 0 | 0 | 0 | 0 | 0 | 10 | 0 | 154 | 0 | 0 | 53 |  | 5987.3 | DayPeak
Yesterday Evening Peak | 35 | 0 | 0 | 0 | 380 | 111 | 35 | 348 | 370 | 0 | 0 | 400 | 0 | 0 | 0 | 30 | 170 | 0 | 123 | 0 | 0 | 0 | 0 | 0 | 47 | 0 | 47 | 36 | 18 | 0 | 19 | 25 | 32 | 33 | 33 | 43 | 0 | 42 | 0 | 0 | 120 | 26 | 0 | 0 | 140 | 0 | 0 | 50 | 0 | 0 | 50 | 18 | 50 | 20 | 25 | 0 | 100 | 100 | 0 | 305 | 183 | 16 | 95 | 40 | 5 | 5 | 35 | 85 | 0 | 0 | 19 | 11 | 25 | 22 | 120 | 216 | 81 | 22 | 0 | 56 | 62 | 49 | 46 | 100 | 260 | 40 | 89 | 49 | 138 | 20 | 34 | 9 | 275 | 25 | 8 | 0 | 0 | 0 | 0 | 7 | 0 | 15 | 0 | 92 | 17 | 12 | 0 |  | 669 | 0 | 380 | 0 | 83 | 0 | 0 | 0 | 30 | 51 | 40 | 157 | 27 | 16 | 0 | 50 | 0 | 52 | 0 | 102 | 50 | 50 | 0 | 52 | 31 | 22 | 14 | 11 | 0 | 0 | 149 | 17 | 18 | 65 | 0 | 0 | 0 | 97 | 0 | 154 | 0 | 0 | 90 |  | 8241 | EvPeak
Forecast for Evening | 35 | 0 | 0 | 0 | 380 | 100 | 40 | 412 | 360 | 110 | 0 | 450 | 0 | 100 | 100 | 55 | 170 | 0 | 150 | 100 | 100 | 102 | 149 | 100 | 47 | 0 | 47 | 54 | 55 | 36 | 22 | 25 | 33 | 33 | 33 | 43 | 0 | 45 | 30 | 0 | 150 | 25 | 0 | 0 | 140 | 0 | 0 | 50 | 70 | 68 | 90 | 100 | 50 | 22 | 20 | 0 | 100 | 100 | 0 | 360 | 210 | 16 | 100 | 40 | 5 | 5 | 51 | 85 | 40 | 52 | 22 | 11 | 33 | 22 | 112 | 200 | 80 | 22 | 0 | 56 | 63 | 51 | 21 | 163 | 280 | 66 | 86 | 50 | 140 | 20 | 50 | 10 | 341 | 25 | 11 | 200 | 300 | 300 | 100 | 200 | 100 | 130 | 0 | 100 | 180 | 150 | 0 |  | 678 | 46 | 410 | 0 | 115 | 0 | 0 | 0 | 40 | 80 | 40 | 194 | 25 | 110 | 30 | 80 | 0 | 50 | 40 | 100 | 50 | 50 | 50 | 52 | 35 | 22 | 14 | 11 | 0 | 0 | 149 | 17 | 15 | 200 | 0 | 0 | 0 | 95 | 100 | 0 | 0 | 0 | 105
Forecast for Day | 35 | 0 | 0 | 0 | 380 | 100 | 40 | 412 | 360 | 110 | 0 | 450 | 0 | 100 | 100 | 55 | 150 | 0 | 150 | 100 | 100 | 102 | 149 | 100 | 8 | 0 | 47 | 54 | 55 | 36 | 22 | 25 | 33 | 33 | 33 | 43 | 0 | 45 | 30 | 0 | 150 | 25 | 0 | 0 | 120 | 0 | 0 | 50 | 0 | 0 | 90 | 90 | 50 | 22 | 20 | 0 | 100 | 100 | 0 | 360 | 210 | 8 | 100 | 40 | 5 | 5 | 51 | 85 | 0 | 52 | 22 | 0 | 0 | 22 | 84 | 200 | 80 | 22 | 2 | 56 | 63 | 51 | 21 | 163 | 270 | 66 | 86 | 50 | 78 | 20 | 50 | 0 | 341 | 0 | 11 | 100 | 150 | 300 | 0 | 100 | 0 | 130 | 20 | 100 | 180 | 150 | 0 |  | 530 | 0 | 410 | 0 | 115 | 0 | 0 | 0 | 0 | 0 | 40 | 194 | 25 | 110 | 0 | 80 | 0 | 0 | 0 | 90 | 50 | 50 | 50 | 52 | 0 | 22 | 14 | 11 | 0 | 0 | 149 |  | 0 | 200 | 0 | 0 | 0 | 95 | 100 | 0 | 0 | 0 | 105
Generation at 08:00(Today) | 35 | 0 | 0 | 0 | 380 | 12 | 20 | 380 | 342 | 0 | 0 | 340 | 0 | 0 | 0 | 0 | 120 | 0 | 85 | 0 | 0 | 0 | 0 | 0 | 0 | 0 | 0 | 0 | 0 | 0 | 0 | 25 | 33 | 33 | 33 | 0 | 0 | 45 | 0 | 0 | 120 | 0 | 0 | 0 | 120 | 0 | 0 | 0 | 0 | 0 | 0 | 0 | 0 | 20 | 19 | 0 | 100 | 100 | 0 | 342 | 205 | 8 | 100 | 36 | 5 | 5 | 5 | 5 | 0 | 0 | 3 | 0 | 0 | 15 | 78 | 203 | 0 | 0 | 0.5 | 56 | 62 | 5 | 21 | 130 | 270 | 40 | 5 | 5 | 78 | 0 | 6 | 0 | 330 | 0 | 0 | 0 | 0 | 0 | 0 | 7 | 0 | 0 | 8.5 | 9 | 0 | 0 | 0 | 0 | 524 | 0 | 410 | 0 | 0 | 0 | 0 | 0 | 0 | 0 | 40 | 205 | 18 | 0 | 0 | 50 | 0 | 0 | 0 | 0 | 20 | 8 | 0 | 52 | 0 | 22 | 14 | 5 | 0 | 0 | 149 | 0 | 0 | 200 | 0 | 0 | 0 | 0 | 0 | 0 | 0 | 0 | 35 | 0
199
| Minimum Generation |  | 4473 | 5:00
| Highest Generation |  | 8241 | 19:00
| Day Peak Generation |  | 5987.3 | 12:00
| Evening Peak Generation |  | 8241 | 19:00
| HVDC Max Flow |  | 669 | 18:00
| HVDC EvPeak Flow |  | 669 | 19:00
| Load factor L.F |  | 73.9%

## P1
POWER GRID COMPANY OF BANGLADESH LTD.
|  |  | NATIONAL LOAD DESPATCH CENTER |  |  |  |  | QF-LDC-08
|  |  | DAILY REPORT |  |  |  |  | Page -1
[6 empty] | Reporting Date : | 2019-01-06
Till now the maximum generation is : - |  |  | 11623 MW | 19:30 | Hrs on | 2018-09-19
The Summary of Yesterday's |  | 2019-01-05 | Generation & Demand |  | Today's Actual Min Gen. & Probable Gen. & Demand
Day Peak Generation : |  | 5987.3 | MW Hour : | 12:00 | Min. Gen. at | 5:00 | 4796 | MW
Evening Peak Generation : |  | 8241 | MW Hour : | 19:00 | Available Max Generation : |  | 12163 | MW
E.P. Demand (at gen end) : |  | 8241 | MW Hour : | 19:00 | Max Demand (Evening) : |  | 8500 | MW
Maximum Generation : |  | 8241 | MW Hour : | 19:00 | Reserve(Generation end) |  | 3663 | MW
Total Gen. (MKWH) : |  | 146.1717 | System Load Factor : | 73.9% | Load Shed : |  | 0 | MW
EXPORT / IMPORT THROUGH EAST-WEST INTERCONNECTOR
Export from East grid to West grid :- Maximum |  |  | -630 | MW at | 8:00 | Energy |  | MKWHR.
Import from West grid to East grid :- Maximum |  |  | - | MW at | - | Energy | - | MKWHR.
| Water Level of Kaptai Lake at 6:00 A M on |  | 2019-01-06
Actual : | 98.14 | Ft.(MSL) , | Rule curve : | 102.24 | Ft.( MSL )
Gas Consumed : | Total = | 1053.63 | MMCFD. | Oil Consumed (PDB) :
[6 empty] | HSD : |  | Liter
[6 empty] | FO : |  | Liter
Cost of the Consumed Fuel (PDB+Pvt) : |  | Gas : | 87228672.892
|  | Coal : | 14084754 | Oil : | 55167738.84 | Total : | 156481165.732
Load Shedding & Other Information
Area | Yesterday |  |  |  | Today
|  |  | Estimated Demand (S/S end) |  | Estimated Shedding (S/S end) |  | Rates of Shedding
| MW |  | MW |  |  | MW | (On Estimated Demand)
Dhaka | 0 | 0:00 | 2980.529 |  |  | 0 | 0%
Chittagong Area | 0 | 0:00 | 1006.531 |  |  | 0 | 0%
Khulna Area | 0 | 0:00 | 900.5687 |  |  | 0 | 0%
Rajshahi Area | 0 | 0:00 | 813.296 |  |  | 0 | 0%
Comilla Area | 0 | 0:00 | 735.2085 |  |  | 0 | 0%
Mymensingh Area | 0 | 0:00 | 593.2696 |  |  | 0 | 0%
Sylhet Area | 0 | 0:00 | 340.7528 |  |  | 0 | 0%
Barisal Area | 0 | 0:00 | 152.9898 |  |  | 0 | 0%
Rangpur Area | 0 | 0:00 | 457.5158 |  |  | 0 | 0%
Total | 0 |  | 7980.6611 |  |  | 0
Information of the Generating Units under shut down.
| Planned Shut- Down |  |  | Forced Shut- Down
|  |  |  | 1) Barapukuria ST: Unit-1,2 |  | 8) Raozan # 01
| Nil |  |  | 2) Khulna ST 110 MW |  | 9) Sirajganj Unit-2,3,4
|  |  |  | 3) Ghorasal Unit-1,5 |  | 10) Ashuganj #3
|  |  |  | 4) Tongi GT |  | 11) Ashuganj North 360MW
5) Haripur GT-1,2
6) Siddhirganj ST 210 MW
7) Bhagabari 71 MW
Additional Information of Machines, lines, Interruption / Forced Load shed etc.
|  | Description |  | Comments on Power Interruption
a) Baraulia-Hathazari 132 kV Ckt-1 was under shut down from 10:15 to 16:06 for A/M.
b) Shahmirpur 132 kV main bus was under shut down from 08:50 to 12:52 for A/M.
c) Satmosjid 132/33 kV T1 transformer was under shut down from 09:20 to 17:36 for A/M.
d) Cumilla(N)-Ashuganj 230 kV Ckt-2 was under shut down from 09:03 to 15:19 for A/M.
e) Haripur-Sonargaon 132 kV Ckt-2 was under shut down from 09:12 to 15:46 for A/M.
f) Sirajganj Unit-3 was shut down at 21:28 for gas shortage.
g) Bibiyana-Shahjibazar 230 kV Ckt-2 was under shut down from 08:11 to 16:51 for A/M.
h) Jamalpur 132/33 kV T2 transformer was under shut down from 09:03 to 13:15 for C/M.
i) Hasnabad 132/33 kV T5 transformer was under shut down from 09:20 to 19:56 for C/M.
j) Rampura-Gulshan 132 kV Ckt-1 was under shut down from 09:26 to 13:59 for A/M.
k) Natore 132/33 kV T4 transformer was under shut down from 08:49 to 13:30 for A/M.
l) Pabna 132/33 kV T1 transformer was under shut down from 08:17 to 19:45 for A/M.
m) Ishurdi 132/33 kV T2 transformer was under shut down from 08:58 to 13:17 for A/M.
n) Bogura(New)-Bogura(Old) 132 kV Ckt-1 was shut down at 09:56 for D/W.
o) Sirajganj Unit-1 GT & ST were synchronized at 12:45 & 16:32 respectively.
p) Hasnabad 230/132 kV T02 transformer was shut down at 02:51(06/01/2019) due to high voltage.
q) Madaripur-Gopalganj 132 kV Ckt tripped at 22:59 showing Dist abc-phase at Madaripur end due to |  |  |  | About 48 MW Power interruption occurred under Gopalganj S/S
B-phase PT burst at Gopalganj P/S end and was switched on at 23:24. At the same time Faridpur S/S- |  |  |  | areas from 22:59 to 23:24.
Faridpur P/S 132 kV Ckt got tripped.
r) Baghabari-Sirajganj 230 kV Ckt-1 was switched on at 23:01 and was shut down at 23:48 due to .
C-phase CT current flow problem
Sub Divisional Engineer |  |  | Executive Engineer |  | Superintendent Engineer
Network Operation Division |  |  | Network Operation Division |  |  | Load Dispatch Circle
Page 1 of 7

## P2
EVENING PEAK GENERATION AND DAY LONG ENERGY DATA OF POWER STATIONS
| Date : | 2019-01-05 | [5 empty] | Page -2
Sl. |  |  |  |  | Present | Peak | Energy
No. | Name of the Power Stations |  | Producer | Installed Capacity | Capacity | Hour | Generated | Remarks
Generation
|  |  |  | Unit No. X Capacity | MW | MW | MW
1 | Ghorasal ST: Unit-1,2 |  | PDB | 2*55 | 85 | 35 | 730000 | #2 under maint.
| Ghorasal GT: Unit-3 |  | PDB | 1*210 | 170 | 0 | 0 | On test
| Ghorasal GT: Unit-4 |  | PDB | 1*210 | 180 | 0 | 0 | On test
| Ghorasal ST: Unit-5 |  | PDB | 1*210 | 190 | 0 | 0 | Under maint.
2 | Ghorasal ST: Unit-7 |  | PDB | 1*243+1*122 | 365 | 380 | 7786300
3 | Ghorashal 78MW (MAX) |  | QRPP | 2*40 | 78 | 35 | 271264 | Gas shortage
4 | Ghorashal (Regent) |  | IPP | 34*3.35 | 108 | 111 | 617863
5 | Haripur GT: Unit-1, 2 |  | SBU, PDB | 2*32 | 40 | 0 | 0 | Gas shortage
6 | Haripur 412 MW CCPP |  | EGCB | 1*273+1*139 | 412 | 348 | 8446720 | FGMO
7 | Haripur NEPC 110MW |  | IPP | 8*15 | 110 | 0 | 0 | Reserve
8 | Haripur Power CCPP 360MW |  | IPP | 1*235+1*125 | 360 | 370 | 7834000
9 | Meghnaghat CCPP 450MW |  | IPP | 2*150+1*150 | 450 | 400 | 9055900 | Frequency control
10 | Meghnaghat (IEL) |  | QRPP | 12*8.9 | 100 | 0 | 0 | Reserve
11 | Meghnaghat CCPP(Summit) |  | IPP | 2*110+1*110 | 305 | 0 | 0 | Reserve
12 | Madanganj 102MW |  | QRPP | 6*17 | 100 | 0 | 0 | Reserve
13 | Madanganj-55 MW |  | (IPP) | 3*17.08+1*11.3 | 55 | 30 | 119495 | Low demand
14 | Keraniganj (Powerpac) 100MW |  | QRPP | 8*13.45 | 100 | 0 | 0 | Reserve
15 | Narshingdi (Doreen) |  | SIPP, REB | 8*2.90 | 22 | 19 | 120672
16 | Siddhirgonj ST 210MW |  | PDB | 1*210 | 115 | 0 | 0 | Gas shortage
17 | Siddhirgonj GT Unit-1& 2 |  | EGCB | 2*105 | 210 | 123 | 3298000 | FGMO
18 | Siddhirganj (Desh) |  | QRPP | 96*1.2 | 100 | 0 | 0 | Reserve
19 | Siddhirganj (Dutch Bangla) |  | QRPP | 12*8.9 | 100 | 0 | 0 | Reserve
20 | Siddhirganj CCPP-335 MW |  | EGCB | 1*217 | 217 | 170 | 3888674 | Frequency control
21 | Pagla (DPA ) |  | QRPP | 100*0.5 | 0 | 0 | 0 | Contract Expired
22 | Gagnagar (Orion) |  | IPP | 12*8.924 | 102 | 0 | 82080 | Reserve
23 | Katpotti 51 MW |  | IPP | 7*7.9 | 51 | 47 | 96912
24 | Banco Energy 54MW |  | IPP | 3*18 | 54 | 36 | 118440
25 | Kodda 149MW |  | BPDB-RPCL | 9*17.06 | 149 | 0 | 0 | Reserve
26 | Northern 55 MW |  | IPP | 3*19.3 | 55 | 18 | 43245 | Low demand
27 | Southern 55MW |  | IPP | 3*19.3 | 55 | 0 | 0 | Reserve
28 | Bosila 108MW |  | IPP | 12*8.775+1*3.5 | 108 | 47 | 67200
29 | Summit Power,(Madhabdi+Ashulia) |  | SIPP,REB | 3*3.67+4*8.73 | 80 | 57 | 1265460 | Engine problem
30 | Summit Maona |  | SIPP,REB | 4*8.73 | 33 | 33 | 783246
31 | Summit Rupganj |  | SIPP,REB | 4*8.73 | 33 | 33 | 773700
32 | Gazipur (RPCL) |  | IPP | 6*8.9 | 52 | 43 | 412176 | Engine problem
33 | Tongi GT |  | PDB | 1* 105 | 105 | 0 | 0 | Gas shortage
34 | Summit Gazipur -2 |  | IPP | 18*17.076 | 300 | 0 | 0 | Reserve
35 | APR Energy , Keranigonj |  | IPP | 256*1.4 | 300 | 0 | 0 | Reserve
36 | Bramhangoan 100 MW (Aggreko) |  | IPP | 100 | 100 | 0 | 0 | Reserve
37 | Aggreko Aurahati 100MW |  | IPP | 0.85*23+0.95*91 | 100 | 0 | 0 | Reserve
38 | Summit Gazipur-1 150MW |  | IPP | 149 | 149 | 15 | 48960 | Low demand
| Dhaka area Total |  |  |  | 5798 | 2350 | 45860307
39 | Chattogram ST-1 (Raozan) |  | PDB | 1*210 | 180 | 0 | 0 | Gas shortage
| Chittgong ST-2 (Raozan) |  | PDB | 1*210 | 180 | 120 | 3200000 | Gas shortage
40 | Raozan 25 MW (RPCL) |  | IPP | 3*8.9 | 25 | 26 | 128520
| Teknaf Solartech 20MW |  | Teknaf Solartech Energy Ltd. | 20 | 20 | 0 | 136620
41 | Patenga 50MW |  | IPP | 8*6.98 | 50 | 50 | 351360
42 | Kaptai Hydro: Unit-1,2,3,4, 5 |  | PDB | 2*40+3*50 | 230 | 42 | 1025193 | Low water lavel
43 | Sikalbaha ST 60MW |  | PDB | 1*60 | 40 | 0 | 0 | Under maint.
44 | Sikalbaha 225MW |  | PDB | 1*150+1*175 | 225 | 0 | 0 | Under maint.
45 | Sikalbaha Peaking GT |  | PDB | 1*150 | 150 | 140 | 2102625 | FGMO
46 | Sikalbaha (Energis) |  | RPP | 4*12.5+2*11.9+1*3+1*1.5 | 51 | 50 | 530400
47 | Hathazari peaking |  | PDB | 11*8.9 | 98 | 0 | 0 | Reserve
48 | Dohazari Peaking |  | PDB | 6*17 | 102 | 0 | 0 | Reserve
49 | Juldah (Acorn) |  | QRPP | 8*13.45 | 100 | 50 | 159480 | Low demand
| Juldah 100 MW Unit-3 |  | IPP | 0 | 100 | 92 | 1172160 | Engine problem
50 | Barabkunda (Regent) |  | SIPP, PDB | 8*2.90 | 22 | 20 | 425664
* | Malancha, Ctg. EPZ (United) |  |  | 5*8.73+3*9.34 | 0 | 25 | 456960
51 | Chattogram ECPV 108 MW |  | IPP | 16*7 | 108 | 18 | 59520 | Low demand
| Chattogram area Total |  |  |  | 1681 | 633 | 9748502
52 | Ashuganj ST: Unit- 3 |  | APSCL | 1*150 | 135 | 0 | 0 | Gas shortage
| Ashuganj ST: Unit- 4 |  | APSCL | 1*150 | 129 | 100 | 2117530 | Gas shortage
| Ashuganj ST: Unit- 5 |  | APSCL | 1*150 | 134 | 100 | 2284104 | Gas shortage
53 | Ashuganj CCPP 225 MW |  | APSCL | 1*142+1*75 | 221 | 183 | 4494000 | FGMO
54 | Ashuganj CCPP(North) |  | APSCL | 1*360 | 360 | 0 | 0 | Reserve
55 | Ashuganj CCPP(South) |  | APSCL | 1*360 | 360 | 305 | 7151500 | FGMO
56 | Ashuganj Engines TSK |  | APSCL | 14*3.968 | 45 | 40 | 674280 | Engine problem
57 | Ashuganj (Precision) 55MW |  | RPP | 15*4 | 55 | 5 | 153600 | Gas shortage
58 | Ashuganj (United) 53MW |  | QRPP | 14*4 | 53 | 5 | 120000 | Gas shortage
59 | Ashuganj 195MW Modular |  | IPP | 20*9.73+1*16 | 195 | 16 | 301090 | Gas shortage
60 | Ashuganj (Midland) 51MW |  | IPP | 6*9.34 | 51 | 35 | 364094 | Engine problem
| Midland 150MW |  | IPP | 23*7.015 | 150 | 12 | 43490 | Low demand
61 | B.Baria (Aggreko) 85MW |  | QRPP | 86*1.10 | 85 | 85 | 534040
62 | Daudkandi Peaking 52MW |  | PDB | 6*8.92 | 52 | 0 | 3416 | Reserve
63 | Chandpur CCPP |  | PDB | 1*106+1*57 | 163 | 95 | 1716930 | ST Under maint.
| Chandpur Desh 200MW |  | IPP | 0 | 200 | 17 | 48000 | Low demand
64 | Feni (Doreen) 22MW |  | SIPP, PDB | 8*2.90 | 22 | 19 | 324756
65 | Feni, Mohipal (Doreen) |  | SIPP, REB | 4*2.90 | 11 | 11 | 163800
** | Tripura |  | Imported power | 0 | 160 | 120 | 2076480
66 | Jangalia (Summit) 33MW |  | SIPP, PDB | 4*8.73 | 33 | 25 | 105400 | Engine problem
67 | Lakdhanvi 52 MW |  | IPP | 6*8.92 | 52 | 0 | 0 | Reserve
68 | Summit Cumilla 25MW |  | SIPP, PDB | 3*3.67+2*6.97 | 25 | 22 | 382650
69 | Daudkandi bangla trak |  | IPP | 154*1.4 | 200 | 0 | 0 | Reserve
| Cumilla Area Total |  |  |  | 2891 | 1195 | 23059160
70 | Mymensingh RPCL 210MW |  | IPP | 4*35+1*70 | 202 | 216 | 4204800 | Gas shortage
71 | Tangail (Doreen) 22MW |  | SIPP, PDB | 8*2.90 | 22 | 22 | 313488
72 | Jamalpur 95MW |  | IPP | 12*8.924 | 95 | 81 | 282240 | Engine problem
73 | Sarishabari (Solar) |  | IPP | 1*3 | 3 | 0 | 12100
74 | United Mymensingh PPL |  | IPP | 200 | 200 | 7 | 264000 | Low demand
| Mymensingh Area Total |  |  |  | 522 | 326 | 5076628
75 | Fenchugonj CCPP-1 |  | PDB | 2*32+1*33 | 70 | 56 | 1120000
76 | Fenchugonj CCPP-2 |  | PDB | 2*35+1*35 | 90 | 62 | 1339760
77 | Kushiara 163 MW CCPP GT |  | IPP | 1*109+1*54 | 163 | 100 | 2982305 | Frequency control
78 | Shajibazar 330 MW |  | PDB | 3*110 | 330 | 260 | 4987000 | FGMO
79 | Fenchugonj (Barakatullah) 51MW |  | RPP | 19*2.90 | 51 | 49 | 330000
80 | Fenchuganj (EPL) 44MW |  | RPP | 12*3.3+5*2 | 44 | 46 | 594000 | Engine problem
81 | Hobiganj 11MW |  | SIPP, REB | 4*2.90 | 11 | 8 | 35328
82 | Shahjibazar GT: Unit- 8, 9 |  | PDB | 2*35 | 66 | 40 | 1251000 | FGMO
83 | Shahjibazar 86MW |  | RPP | 32*2.90 | 86 | 89 | 561000
84 | Shahjibazar (EPL) 50MW |  | RPP | 27*2.0 | 50 | 49 | 749160
85 | Sylhet GT 150 MW |  | PDB | 1*142 | 142 | 138 | 2288200
86 | Sylhet GT 20 MW |  | PDB | 1*20 | 20 | 20 | 136000
87 | Sylhet (EPL) 50MW |  | RPP | 27*2 | 50 | 34 | 463940 | Engine problem
88 | Shahjahanulla 25 MW |  | SIPP, REB | 3*9.34 | 25 | 25 | 132096
89 | Summit Bibiana- 2 |  | IPP | 1*222+1*119 | 341 | 275 | 7673500 | FGMO
| Bibiyana-3 285MW |  | PDB | 285 MW | 0 | 0 | 0 | On test
90 | Sylhet (Desh) 10MW |  | RPP | 6*1.95 | 10 | 9 | 36540
| Sylhet Area Total |  |  |  | 1549 | 1260 | 24679829
91 | Bheramara GT-1,2,3 |  | PDB | 3*20 | 46 | 0 | 0 | Reserve
** | Bheramara (HVDC ) |  | Imported power | 2*500 | 1000 | 669 | 10004363
92 | Khulna (KPCL-1 & 3) |  | IPP | 19*6.5 | 0 | 0 | 0 | Contract Expired
93 | Khulna (KPCL-2) |  | QRPP | 7*17 | 115 | 83 | 304320 | Low demand
94 | Faridpur Peaking |  | PDB | 8*6.89 | 54 | 30 | 104640 | Low demand
95 | Khulna CCPP 225MW |  | NWPGCL | 1*150+1*75 | 230 | 0 | 0 | Reserve
96 | Gopalganj Peaking |  | PDB | 16*6.98 | 109 | 51 | 173824 | Low demand
97 | Bheramara 360 MW |  | NWPGCL | 1*278+1*132 | 410 | 380 | 8091360 | Frequency control
98 | Noapara (KZA) 40MW |  | QRPP | 5*8.5 | 40 | 40 | 496875
| Khulna (Aggreeco) 55MW |  | QRPP | 71*0.85 | 0 | 0 | 0 | Contract Expired
99 | Bangla Trak Noapara |  | IPP | 70*1.4 | 100 | 0 | 0 | Reserve
| Labon Chora 105 MW |  | IPP | 6*18.445 | 105 | 90 | 984000 | Low demand
| Khulna Area Total |  |  |  | 2209 | 1343 | 20159382
100 | Summit Barisal 110 MW |  | IPP | 7*17.076 | 110 | 16 | 50880 | Low demand
101 | Barisal GT: Unit-1, 2 |  | PDB | 2*20 | 30 | 0 | 0 | Reserve
102 | Bhola (Venture) 33MW |  | RPP | 1*34.50 | 33 | 27 | 454300 | Engine problem
103 | Bhola CCPP 194MW |  | PDB | 2*63+1*68 | 194 | 157 | 4810107 | FGMO
104 | Bhola Aggreko 95MW |  | QRPP | 96*1.10 | 95 | 97 | 630066
| Barisal Area Total |  |  |  | 462 | 297 | 5945353
105 | Baghabari GT 71MW |  | PDB | 1*71 | 71 | 0 | 0 | Gas shortage
| Baghabari GT 100MW |  | PDB | 1*100 | 100 | 50 | 1138000 | Gas shortage
106 | Baghabari Peaking 50MW |  | PDB | 6*8.9 | 52 | 52 | 157529
107 | Bera Peaking |  | PDB | 9*8.29 | 71 | 0 | 0 | Reserve
108 | Amnura 50MW |  | QRPP | 7*7.79 | 50 | 50 | 398360
109 | Katakhali (Northern) |  | QRPP | 6*8.9 | 50 | 50 | 99661
110 | Katakhali Peaking |  | PDB | 6*8.7 | 50 | 0 | 0 | Reserve
111 | Sirajgonj Unit-1 225MW |  | NWPGCL | 1*150+1*75 | 210 | 65 | 1107664 | Gas shortage
112 | Sirajgonj Unit-2 225MW |  | NWPGCL | 1*150+1*75 | 220 | 0 | 0 | Gas shortage
113 | Sirajgonj Unit-3 225MW |  | NWPGCL | 1*141 | 141 | 154 | 2830100 | Gas shortage
| Sirajgonj Unit-4 414 MW(Gas) |  | SNWPGCL | 1*282 | 282 | 0 | 0 | Gas shortage
114 | Santahar Peaking |  | PDB | 6*8.7 | 50 | 31 | 142687
115 | Bogra (GBB) |  | RPP | 6*4 | 22 | 22 | 405360
116 | Bogra (EPL) |  | RPP | 5*3.3+5*2 | 10 | 14 | 197820 | Engine problem
117 | Ullapara (Summit) |  | SIPP, REB | 4*2.90 | 11 | 11 | 164646
118 | Rajlanka 52 MW |  | IPP | 6*8.92 | 52 | 52 | 791040
119 | Chapainawabganj-100 MW |  | PDB | 12*8.924 | 104 | 102 | 453744
| Rajshahi Area Total |  |  |  | 1546 | 653 | 7886611
120 | Barapukuria Unit-1 |  | PDB | 1*125 | 85 | 0 | 0 | Under overhauling
| Barapukuria Unit-2 |  | PDB | 1*125 | 85 | 0 | 0 | Coal shortage
121 | Barapukuria Unit-3 |  | PDB | 1*275 | 274 | 149 | 3648900
122 | Rangpur GT |  | PDB | 1*20 | 20 | 17 | 51000
123 | Saidpur GT |  | PDB | 1*20 | 20 | 18 | 56000
| Rangpur Area Total |  |  |  | 484 | 184 | 3755900
| Total |  |  |  | 17142 | 8241 | 146171672
| Eastern Grid Total |  |  |  | 12441 | 5764 | 108424426
| Western Grid Total |  |  |  | 4701 | 2477 | 37747246
| National Grid Total |  |  |  | 17142 | 8241 | 146171672
*Data collected from respective power station over telephone.
Executive Engineer
Network Operation Division

## P3
MAXIMUM LOAD SERVED BY DIFFERENT GRID SUB-STATIONS
Date: | 2019-01-05 | [5 empty] | QF-LDC-09
(a) ENTIRE EASTERN GRID : |  |  | 5138 | MW | (b) ENTIRE WESTERN GRID : |  |  | 2585 | MW
i) Dhaka area |  |  | 2746 | MW | i) Khulna area |  |  | 1010 | MW
ii) Chittagong area |  |  | 798 | MW | ii) Rajshahi area |  |  | 825 | MW
iii) Comilla area |  |  | 684 | MW | iii) Barisal area |  |  | 207 | MW
iv) Mymensingh area |  |  | 590 | MW | iv) Rangpur area |  |  | 543 | MW
v) Sylhet area |  |  | 320 | MW
| SYSTEM TOTAL DEMAND ( a + b ) = |  |  | 7723 | MW
MAXIMUM LOAD SERVED BY DIFFERENT SUB-STATIONS
Sub-station | Load (MW) | Hour | Sub-station | Load (MW) | Hour | Sub-station | Load (MW) | Hour
Siddhirganj | 90 | 1800 | Netrokona | 65 | 1830 | Goalpara | 29 | 1830
Munsiganj | 70 | 1930 | Jamalpur | 86 | 2000 | Central s/s | 57 | 1830
Sonargaon | 29 | 1930 | Sherpur | 70 | 1830 | Noapara | 73 | 1830
Shyampur | 126 | 1000 | Srimongal | 22 | 1830 | Jessore | 110 | 1830
Bhulta | 149 | 1930 | Shahjibazar | 87 | 1800 | Jhenida | 79 | 1830
Madanganj | 42 | 1300 | Fenchuganj | 27 | 1930 | Bottail | 90 | 1830
Shitalakhya | 88 | 1600 | Kulawara | 27 | 1800 | G.K Project | 34 | 1830
Rahim steel | 6 | 1200 | Sylhet | 89 | 1830 | Faridpur | 120 | 1900
Matuail | 56 | 1800 | Chatak | 20 | 1900 | Madaripur | 89 | 2000
Ghorasal | 61 | 1900 | Sunamganj | 25 | 1830 | Gopalganj | 67 | 1800
Narsingdi | 94 | 1900 | Biani Bazar | 28 | 1830 | Bagerhat | 67 | 1830
Haripur (SBU) | 64 | 900 | Comilla (S) | 122 | 1800 | Mongla | 32 | 1200
Ullon | 54 | 2000 | Comilla(N) | 73 | 1900 | Satkhira | 70 | 2000
Hasnabad | 124 | 1900 | Chandpur | 73 | 1900 | Gallamari | 33 | 1300
Magbazar | 81 | 1200 | Feni | 82 | 1830 | Magura | 36 | 1830
Maniknagar | 68 | 1800 | Chowmuhani | 122 | 1830 | Chuadanga | 59 | 1900
Bangabhaban | 10 | 1300 | Ashuganj | 38 | 2000 | Barisal | 86 | 1930
Narinda | 60 | 1300 | Daudkandi | 80 | 1800 | Patuakhali | 64 | 1900
Dhanmondi | 68 | 1300 | B.Baria | 81 | 1930 | Bhandaria | 38 | 1900
Lalbag | 72 | 1800 | Ramganj | 24 | 1830 | Ishurdi | 41 | 1900
Madartek | 32 | 2000 | Madunaghat | 45 | 1830 | Ruppur Paromanobik | 1 | 100
Mirpur | 83 | 1800 | Hathazari | 67 | 1800 | Natore | 89 | 1900
Kalyanpur | 63 | 1800 | Khulshi | 150 | 1830 | Bogra | 174 | 1830
Gulshan | 74 | 1800 | Halishahar | 99 | 1800 | Noagaon | 90 | 2000
Uttara | 33 | 1830 | Baraulia | 130 | 1400 | Rajshahi | 88 | 1930
Uttara(New) | 4 | 1800 | Sikalbaha | 29 | 1830 | C.Nawabganj | 55 | 1830
Kamrangirchar | 54 | 1830 | Dohazari | 62 | 1900 | Amnura | 24 | 1800
Savar | 94 | 1900 | Cox'sbazar | 63 | 1900 | Pabna | 65 | 2000
Bhasantec | 77 | 1900 | Chandraghona | 19 | 1830 | Shahjadpur | 64 | 1800
Agargaon | 32 | 1830 | Kaptai | 4 | 1800 | Serajganj | 62 | 1830
Satmosjid | 56 | 1800 | A. Khaer Stl. | 15 | 1930 | Niyamatpur | 63 | 1900
Tongi | 108 | 1100 | Bakulia | 70 | 1800 | Joypurhat | 35 | 1900
Kabirpur | 122 | 1830 | Julda | 20 | 900 | Rangpur | 95 | 1800
Basundhara | 72 | 1800 | TK chemical | 3 | 1300 | Lalmonirhat | 62 | 1830
Manikganj | 59 | 1830 | Modern Steel | 14 | 900 | Saidpur | 98 | 1830
Joydevpur | 179 | 1830 | Shahmirpur | 20 | 1800 | Purbasadipur | 83 | 1800
New Tongi | 85 | 1830 | Khagrachhari | 16 | 1800 | Thakurgaon | 58 | 1830
Korda | 189 | 1830 | Matarbari | 20 | 1800 | Palashbari | 81 | 1830
Dhamrai | 36 | 1830 | Baroiar Hat | 18 | 1800 | Barapukuria | 45 | 1800
Tangail | 121 | 1930 | Rangamati | 6 | 700 | Panchagar | 35 | 1830
Mymensing | 186 | 1830 | Abul Khair 230 | 174 | 1500
Kishorganj | 70 | 1900 | BSRM | 2 | 100
Sub Divisional Engineer |  |  | Executive Engineer |  |  | Superintendent Engineer
Network Operation Division |  |  | Network Operation Division |  |  | Load Despatch Circle
(1) Honbl. State Minister |  |  | (8) Executive Director (O & M) PGCB. |  |  | (18) C.E. Transmission (1 & 2) PGCB.
Ministry of Power,Energy & Mineral |  |  | (9) Member,Generation,PDB. |  |  | (19) S.E. System Protection,PGCB.
Resources, GOB. |  |  | (10) Member,Distribution,PDB. |  |  | (20) Director,Public Relation,PDB.
(2) Secy (Power Divn.)Ministry of |  |  | (11) Member,Transmission & |  |  | (21) Director Program, PDB.
Power,Energy & Mineral Resources. |  |  | System Operation,PDB. |  |  | (22) S.E. Consumer Affairs,PDB.
(3) Director General,Power cell |  |  | (12) Member,P&D,PDB. |  |  | (23) Director,Project Planning,PDB.
(4) Chairman,BERC |  |  | (13) C.E (P & D), PGCB. |  |  | (24) Director,System Planning,PDB.
(5) Chairman, BPDB. |  |  | (14) G.M. Commercial Operation |  |  | (25) Executive Eng.IMD.
(6) Managing Director, PGCB. |  |  | (15) C.E. Generation,PDB. |  |  | (26) Executive Eng. EMD.

## Voltage
MAXIMUM & MINIMUM VOLTAGES OF DIFFERENT GRID SUB-STATIONS:
Date: | 2019-01-05
Sub-Station | Maxm | Hour | Minm | Hour | Sub-Station | Maxm | Hour | Minm | Hour
| Voltage |  | Voltage |  |  | Voltage |  | Voltage
400 KV | KV |  | KV |  |  | KV |  | KV
Bibiyana | 411 | 7:00 | 400 | 19:30 | Kaliakoir | 405 | 4:00 | 390 | 19:30
Bheramara | 404 | 2:00 | 396 | 18:00 | Bhulta | 407 | 4:00 | 392 | 12:00
Ashuganj(N) | 407 | 4:00 | 394 | 11:00
230 KV | KV |  | KV |  | 230 KV | KV |  | KV
Ghorasal | 240 | 1:00 | 233 | 11:00 | Hathazari | 225 | 1:00 | 219 | 9:00
Ishurdi | 240 | 1:00 | 230 | 8:00 | Megnaghat | 238 | 1:00 | 231 | 11:00
Ashuganj | 243 | 7:00 | 237 | 21:00 | Fenchuganj | 245 | 3:00 | 238 | 18:30
Serajganj | 235 | 1:00 | 225 | 8:00 | Siddhirganj | 237 | 3:00 | 229 | 12:00
Baghabari | 231 | 3:00 | 222 | 18:00 | Maniknagar | 236 | 3:00 | 228 | 15:00
Barapukuria | 235 | 3:00 | 227 | 18:30 | Old Airport | 239 | 4:00 | 228 | 12:00
Bogra | 232 | 1:00 | 222 | 8:00 | Barisal | 235 | 3:00 | 224 | 18:00
Khulna South | 242 | 4:00 | 222 | 18:00 | AKSML | 223 | 3:00 | 218 | 9:00
Rampura | 231 | 2:00 | 226 | 13:00 | BSRM | 227 | 1:00 | 220 | 24:00
Haripur | 233 | 1:00 | 228 | 14:00 | Bibiyana | 244 | 3:00 | 236 | 19:00
Hasnabad | 236 | 5:00 | 223 | 12:00 | Bhulta | 236 | 4:00 | 228 | 12:00
Aminbazar | 238 | 2:00 | 229 | 12:00 | Ashuganj (S) | 244 | 4:00 | 236 | 18:30
Tongi | 233 | 1:00 | 222 | 11:00 | Kaliakoir | 341 | 3:00 | 231 | 12:00
Comilla (N) | 241 | 1:00 | 234 | 13:00
132 kV | KV |  | KV |  | 132 kV | KV |  | KV
Siddhirganj | 138 | 200 | 136 | 1200 | Ramganj | 134 | 700 | 131 | 1800
Munsiganj | 136 | 100 | 133 | 1200 | Madanhat | 133 | 1700 | 129 | 900
Megnaghat | 139 | 100 | 133 | 1100 | Hathazari | 133 | 100 | 130 | 900
Shyampur | 133 | 200 | 129 | 1300 | Khulshi | 130 | 1900 | 126 | 900
Bhulta | 138 | 300 | 132 | 1200 | Halishahar | 134 | 2000 | 128 | 900
Madanganj | 138 | 100 | 130 | 1200 | Baraulia | 132 | 2000 | 127 | 900
Shitalakhya | 138 | 300 | 131 | 1200 | Sikalbaha | 132 | 1900 | 126 | 900
Rahim steal | 138 | 100 | 134 | 1200 | Dohazari | 132 | 1830 | 127 | 700
Matuail | 137 | 100 | 133 | 1200 | Cox'sbazar | 128 | 1700 | 122 | 1500
Ghorasal | 142 | 100 | 136 | 1100 | Chandraghona | 133 | 100 | 127 | 900
Narsinghdi | 138 | 200 | 133 | 1100 | Kaptai | 134 | 1930 | 130 | 700
Haripur (SBU) | 138 | 100 | 134 | 1300 | A. Khaer Stl. | 132 | 2000 | 128 | 800
Ullon | 134 | 600 | 129 | 1200 | Bakulia | 136 | 1930 | 124 | 2400
Hasnabad | 138 | 800 | 133 | 1200 | Julda | 132 | 2000 | 125 | 900
Magbazar | 136 | 600 | 130 | 1100 | TK Chemical | 133 | 100 | 128 | 1300
Maniknagar | 137 | 600 | 133 | 1200 | Modern Steel | 133 | 300 | 126 | 900
Bangabhaban | 136 | 500 | 130 | 1200 | Shahmirpur | 132 | 2000 | 128 | 1300
Narinda | 136 | 400 | 129 | 1200 | Khagrachhari | 132 | 100 | 128 | 900
Dhanmondi | 137 | 600 | 133 | 1200 | Matarbari | 129 | 100 | 123 | 1800
Lalbag | 136 | 500 | 130 | 1200 | Baroiar Hat | 134 | 500 | 131 | 1700
Madartek | 136 | 400 | 129 | 1200 | Rangamati | 132 | 2100 | 128 | 900
Mirpur | 137 | 600 | 129 | 1200 | Goalpara | 138 | 1500 | 128 | 1830
Kalyanpur | 138 | 600 | 133 | 1200 | Central s/s | 137 | 1400 | 128 | 700
Gulshan | 135 | 500 | 128 | 1300 | Noapara | 137 | 1500 | 127 | 700
Uttara | 138 | 500 | 131 | 1200 | Jessore | 132 | 1500 | 121 | 700
Uttara(New) | 135 | 600 | 129 | 1300 | Jhenida | 133 | 1500 | 118 | 700
Kamrangirchar | 137 | 300 | 130 | 1200 | Bottail | 138 | 1000 | 133 | 1800
Savar | 135 | 500 | 128 | 1200 | G.K.Project | 142 | 200 | 138 | 1800
Bhasantec | 139 | 400 | 131 | 1200 | Faridpur | 136 | 1000 | 129 | 1830
Agargaon | 139 | 500 | 132 | 1200 | Madaripur | 136 | 1000 | 127 | 1800
Satmosjid | 139 | 400 | 132 | 1100 | Gopalganj | 136 | 300 | 124 | 1800
Tongi | 138 | 100 | 132 | 1100 | Bagerhat | 136 | 400 | 125 | 1800
Kabirpur | 137 | 300 | 132 | 1830 | Mongla | 132 | 600 | 125 | 1800
Basundhara | 130 | 200 | 125 | 1800 | Satkhira | 137 | 1000 | 126 | 800
Manikganj | 142 | 500 | 136 | 1930 | Gallamari | 139 | 1000 | 128 | 1800
Joydevpur | 142 | 300 | 134 | 1200 | Magura | 138 | 300 | 125 | 1800
New Tongi | 138 | 100 | 132 | 1100 | Chuadanga | 136 | 300 | 120 | 1830
Kodda | 139 | 600 | 132 | 800 | Barisal | 139 | 1000 | 130 | 1800
Dhamrai | 139 | 400 | 132 | 1800 | Patuakhali | 138 | 1000 | 125 | 1800
Tangail | 138 | 500 | 134 | 1800 | Bhandaria | 135 | 100 | 125 | 1800
Mymensing | 137 | 200 | 131 | 1800 | Ishurdi | 141 | 100 | 135 | 1800
Kishorganj | 138 | 600 | 133 | 1800 | Ruppur Paromanobik | 141 | 100 | 136 | 1800
Netrokona | 136 | 500 | 132 | 1800 | Natore | 137 | 100 | 129 | 1800
Jamalpur | 135 | 300 | 129 | 1800 | Bogra | 139 | 300 | 121 | 1800
Sherpur | 132 | 300 | 127 | 1800 | Noagaon | 135 | 100 | 119 | 1800
Srimongal | 143 | 300 | 140 | 900 | Rajshahi | 135 | 1930 | 126 | 800
Shahjibazar | 140 | 100 | 138 | 1300 | C.Nawabganj | 132 | 1900 | 123 | 800
Fenchuganj | 139 | 300 | 136 | 1830 | Amnura | 137 | 2000 | 124 | 800
Khulawara | 139 | 100 | 137 | 1500 | Pabna | 138 | 300 | 130 | 1800
Sylhet | 137 | 100 | 136 | 1500 | Shahjadpur | 144 | 100 | 140 | 1200
Chatak | 138 | 100 | 136 | 1200 | Serajganj | 138 | 100 | 130 | 1800
Sunamganj | 137 | 100 | 135 | 1300 | Niyamatpur | 135 | 100 | 114 | 1830
Biani Bazar | 138 | 100 | 136 | 600 | Joypurhat | 138 | 100 | 119 | 1830
Cumilla(s) | 132 | 2400 | 128 | 1830 | Rangpur | 132 | 400 | 121 | 1800
Cumilla(n) | 139 | 700 | 138 | 1300 | Lalmonirhat | 130 | 1500 | 115 | 1830
Chandpur | 140 | 1700 | 137 | 1900 | Saidpur | 134 | 300 | 122 | 1800
Feni | 135 | 1700 | 132 | 1300 | Purbasadipur | 131 | 400 | 118 | 1800
Chowmuhani | 133 | 700 | 130 | 1500 | Thakurgaon | 127 | 400 | 110 | 1830
Ashuganj | 142 | 100 | 140 | 900 | Palashbari | 134 | 200 | 122 | 1800
Daudkandi | 139 | 700 | 135 | 1000 | Barapukuria | 135 | 300 | 127 | 1830
B.Baria | 140 | 2300 | 137 | 900 | Panchagar | 122 | 300 | 103 | 1830

## L-Curve
Date | 2019-01-05
.
TIME | E-W INT.(Export) | EAST GRID | WEST GRID | TOTAL |  |  | DAILY LOAD CURVE
0:00 | 290 | 4287 | 1681 | 5968 |  |  |  | QF-LDC-12
0:30 | 390 | 4041.5 | 1407 | 5448.5 | Date: | 2019-01-05
1:00 | 490 | 3796 | 1133 | 4929
1:30 | 460 | 3712 | 1128 | 4840
2:00 | 430 | 3628 | 1123 | 4751
2:30 | 415 | 3604.5 | 1094 | 4698.5 | [5 empty] | Gen. at Eve. Peak | 8241 | 8241 MW (19:00 )
3:00 | 400 | 3581 | 1065 | 4646 | [6 empty] | 19:00
3:30 | 405 | 3503 | 1064.5 | 4567.5 | [5 empty] | Gen. at Day Peak | 5987.3 | 5987.3 MW (12:00 )
4:00 | 410 | 3425 | 1064 | 4489 | [6 empty] | 12:00
4:30 | 410 | 3433 | 1048 | 4481 | [5 empty] | Highest Generation | 8241
5:00 | 410 | 3441 | 1032 | 4473 | [6 empty] | 19:00
5:30 | 430 | 3542.5 | 1060 | 4602.5
6:00 | 450 | 3644 | 1088 | 4732
6:30 | 520 | 3838.7 | 1107 | 4945.7
7:00 | 590 | 4033.4 | 1126 | 5159.4
7:30 | 610 | 4300.9 | 1163.5 | 5464.4
8:00 | 630 | 4568.4 | 1201 | 5769.4
8:30 | 530 | 4549.65 | 1273 | 5822.65
9:00 | 430 | 4530.9 | 1345 | 5875.9
9:30 | 310 | 4413.2 | 1403 | 5816.2
10:00 | 190 | 4295.5 | 1461 | 5756.5
10:30 | 197.5 | 4313.85 | 1462.5 | 5776.35
11:00 | 205 | 4332.2 | 1464 | 5796.2
11:30 | 242.5 | 4424.75 | 1467 | 5891.75
12:00 | 280 | 4517.3 | 1470 | 5987.3
12:30 | 315 | 4565.9 | 1476 | 6041.9
13:00 | 350 | 4614.5 | 1482 | 6096.5
13:30 | 270 | 4516.8 | 1479.5 | 5996.3
14:00 | 190 | 4419.1 | 1477 | 5896.1
14:30 | 200 | 4463.1 | 1450.5 | 5913.6
15:00 | 210 | 4507.1 | 1424 | 5931.1
15:30 | 195 | 4445 | 1427.5 | 5872.5
16:00 | 180 | 4382.9 | 1431 | 5813.9
16:30 | 190 | 4478.8 | 1517 | 5995.8
17:00 | 200 | 4574.7 | 1603 | 6177.7
17:30 | 310 | 5084.35 | 1957.5 | 7041.85
18:00 | 420 | 5594 | 2312 | 7906
18:30 | 390 | 5679 | 2394.5 | 8073.5
19:00 | 360 | 5764 | 2477 | 8241
19:30 | 390 | 5675 | 2448 | 8123
20:00 | 370 | 5569 | 2465 | 8034 |  |  |  | Executive Engineer
20:30 | 390 | 5489.5 | 2364 | 7853.5 |  |  |  | Network Operation Division
21:00 | 410 | 5410 | 2263 | 7673
21:30 | 350 | 5158 | 2159.5 | 7317.5
22:00 | 290 | 4906 | 2056 | 6962 |  |  |  |  | Page 6 of 7
22:30 | 165 | 4709.5 | 1970.5 | 6680
23:00 | 40 | 4513 | 1885 | 6398
23:30 | 165 | 4400 | 1783 | 6183
24:00 | 290 | 4287 | 1681 | 5968
8241 MW (19:00 )
5987.3 MW (12:00 )

## En-Curve
DAILY ENERGY CURVE
Date | 2019-01-05 |  | Energy | 146171672
[10 empty] | 2019-01-05 | [5 empty] | QF-LDC-11
TIME | GAS | HVDC | P.GEN(GAS). | P.GEN(OIL). | COAL | HYDRO | OIL | SHORTAGE | TRIPURA
0:00 | 3648 | 620 | 1342 | 82 | 149 | 43 | 0 | 0 | 84
0:30 | 3453 | 441.5 | 1240.5 | 44.5 | 149 | 43 | 0 | 0 | 77 | Date: | 2019-01-05
1:00 | 3258 | 263 | 1139 | 7 | 149 | 43 | 0 | 0 | 70
1:30 | 3192 | 263 | 1118 | 7 | 149 | 43 | 0 | 0 | 68 | [7 empty] | Total Energy | 146.1717 | Total Energy Gen 146.172 MKWHr Energy Not Served 0.000 MKWHr Energy Requirement 146.172 MKWHr
2:00 | 3126 | 263 | 1097 | 7 | 149 | 43 | 0 | 0 | 66 | [7 empty] | Energy not Served | 0
2:30 | 3078 | 263 | 1092.5 | 7 | 149 | 43 | 0 | 0 | 66 | [7 empty] | Energy Requirement | 146.1717
3:00 | 3030 | 263 | 1088 | 7 | 149 | 43 | 0 | 0 | 66
3:30 | 2975 | 263 | 1064.5 | 7 | 149 | 43 | 0 | 0 | 66 | [6 empty] | Shortage
4:00 | 2920 | 263 | 1041 | 7 | 149 | 43 | 0 | 0 | 66
4:30 | 2916 | 262.5 | 1038.5 | 7 | 149 | 43 | 0 | 0 | 65
5:00 | 2912 | 262 | 1036 | 7 | 149 | 43 | 0 | 0 | 64
5:30 | 2978.5 | 262.5 | 1098.5 | 7 | 149 | 43 | 0 | 0 | 64
6:00 | 3045 | 263 | 1161 | 7 | 149 | 43 | 0 | 0 | 64
6:30 | 3188.5 | 263 | 1228.5 | 7 | 149 | 43 | 0 | 0 | 66 |  |  |  |  | Coal
7:00 | 3332 | 263 | 1296 | 7 | 149 | 43 | 0 | 0 | 68
7:30 | 3556.5 | 263 | 1352 | 27 | 149 | 43 | 0 | 0 | 69 |  |  |  | Oil |  |  |  | ,
8:00 | 3781 | 263 | 1408 | 47 | 149 | 43 | 0 | 0 | 70
8:30 | 3775 | 263 | 1406.5 | 98 | 149 | 43.5 | 0 | 0 | 76
9:00 | 3769 | 263 | 1405 | 149 | 149 | 44 | 0 | 0 | 82
9:30 | 3633.5 | 312 | 1369 | 210.5 | 149 | 44 | 0 | 0 | 81
10:00 | 3498 | 361 | 1333 | 272 | 149 | 44 | 0 | 0 | 80
10:30 | 3498 | 363 | 1320.5 | 297 | 149 | 44 | 0 | 0 | 84
11:00 | 3498 | 365 | 1308 | 322 | 149 | 44 | 0 | 0 | 88
11:30 | 3587 | 365 | 1314 | 322.5 | 149 | 44 | 0 | 0 | 88
12:00 | 3676 | 365 | 1320 | 323 | 149 | 44 | 0 | 0 | 88
12:30 | 3681.5 | 365.5 | 1373 | 324 | 149 | 44 | 0 | 0 | 83
13:00 | 3687 | 366 | 1426 | 325 | 149 | 44 | 0 | 0 | 78
13:30 | 3687 | 366 | 1426 | 325 | 149 | 44 | 0 | 0 | 78
14:00 | 3687 | 366 | 1426 | 325 | 149 | 44 | 0 | 0 | 78
14:30 | 3609.5 | 371 | 1398 | 342.5 | 149 | 43.5 | 0 | 0 | 83
15:00 | 3532 | 376 | 1370 | 360 | 149 | 43 | 0 | 0 | 88
15:30 | 3534 | 376 | 1308 | 367 | 149 | 42.5 | 0 | 0 | 86
16:00 | 3536 | 376 | 1246 | 374 | 149 | 42 | 0 | 0 | 84
16:30 | 3596.5 | 440.5 | 1242.5 | 401.5 | 149 | 42 | 34 | 0 | 86
17:00 | 3657 | 505 | 1239 | 429 | 149 | 42 | 68 | 0 | 88
17:30 | 3831.5 | 587 | 1516.5 | 616.5 | 149 | 42 | 195 | 0 | 104
18:00 | 4006 | 669 | 1794 | 804 | 149 | 42 | 322 | 0 | 120
18:30 | 4024 | 669 | 1846 | 912 | 149 | 42 | 311.5 | 0 | 120
19:00 | 4042 | 669 | 1898 | 1020 | 149 | 42 | 301 | 0 | 120
19:30 | 4010 | 669 | 1965 | 869 | 149 | 43 | 298 | 0 | 120
20:00 | 3999 | 669 | 1920 | 836 | 149 | 43 | 298 | 0 | 120
20:30 | 3988 | 669 | 1935 | 722 | 149 | 43 | 231.5 | 0 | 116
21:00 | 3977 | 669 | 1950 | 608 | 149 | 43 | 165 | 0 | 112
21:30 | 3871.5 | 669 | 1874.5 | 494.5 | 149 | 43 | 108 | 0 | 108
22:00 | 3766 | 669 | 1799 | 381 | 149 | 43 | 51 | 0 | 104
22:30 | 3747.5 | 669 | 1634.5 | 312.5 | 149 | 43 | 25.5 | 0 | 99
23:00 | 3729 | 669 | 1470 | 244 | 149 | 43 | 0 | 0 | 94
23:30 | 3688.5 | 644.5 | 1406 | 163 | 149 | 43 | 0 | 0 | 89 | Max Temp. in Dhaka |  | 26.4° C
24:00 | 3648 | 620 | 1342 | 82 | 149 | 43 | 0 | 0 | 84
Executive Engineer
Network Operation Division
Page 5 of 7
GAS
Oil
HVDC
COAL
HYDRO
Total Energy Gen 146.172 MKWHr Energy Not Served 0.000 MKWHr Energy Requirement 146.172 MKWHr
Note on W13: Author:

## Generation
2019-01-05
Si No | Unit | 1:00 | 2:00 | 3:00 | 4:00 | 5:00 | 6:00 | 7:00 | 8:00 | 9:00 | 10:00 | 11:00 | 12:00 | 13:00 | 14:00 | 15:00 | 16:00 | 17:00 | 18:00 | 18:30 | 19:00 | 19:30 | 20:00 | 21:00 | 22:00 | 23:00 | 24:00 | KWH
1 | Kaptai Unit-1, 2 & 3 | 43 | 43 | 43 | 43 | 43 | 43 | 43 | 43 | 44 | 44 | 44 | 44 | 44 | 43 | 43 | 42 | 42 | 42 |  | 42 | 43 | 43 | 43 | 43 | 43 | 43 | 1025193
2 | Kaptai Unit-4 & 5
3 | Chattogram ST-1 (Raozan)
4 | Chittgong ST-2 (Raozan) | 150 | 150 | 150 | 150 | 130 | 130 | 150 | 150 | 150 | 150 | 150 | 150 | 120 | 120 | 120 | 120 | 120 | 120 |  | 120 | 120 | 120 | 120 | 120 | 120 | 120 | 3200000
5 | Raozan 25 MW (RPCL) | [14 empty] | 8 | 8 | 8 | 25 |  | 26 | 26 | 25 | 26 | 0 |  |  | 128520
| Teknaf Solartech 20MW | [5 empty] | 0 | 1.4 | 8 | 14 | 17.8 | 20.1 | 20.2 | 19.5 | 16.3 | 12.5 | 6.4 | 0.7 | 0 | [8 empty] | 136620
6 | Sikalbaha 225MW (Gas)
7 | Sikalbaha 225MW (Oil)
8 | Sikalbaha ST 60MW
9 | Sikalbaha GT 150MW (Gas) | 80 | 50 | 50 | 50 | 50 | 50 | 80 | 100 | 120 | 120 | 120 | 120 | 100 | 50 | 50 | 70 | 110 | 140 |  | 140 | 100 | 90 | 80 | 60 | 120 | 120 | 2102625
10 | Sikalbaha GT 150MW (Oil)
Dohazari Peaking
12 | Hathazari peaking
Daudkandi bangla trak
14 | Daudkandi Peaking 52MW | [16 empty] | 0 | 8 |  | 0 | 0 | [5 empty] | 3416
15 | Siddhirgonj ST 210MW
16 | Siddhirgonj GT Unit-1& 2 | 80 | 73 | 69 | 70 | 80 | 80 | 80 | 150 | 200 | 194 | 160 | 165 | 200 | 154 | 165 | 117 | 115 | 160 |  | 123 | 135 | 135 | 135 | 120 | 135 | 85 | 3298000
17 | Siddhirganj CCPP-335 MW | 120 | 120 | 120 | 120 | 120 | 120 | 159 | 200 | 200 | 160 | 160 | 160 | 195 | 200 | 200 | 160 | 160 | 140 |  | 170 | 170 | 170 | 170 | 170 | 120 | 120 | 3888674
18 | Summit Gazipur -2
19 | Ashuganj 195MW Modular | 8 | 8 | 8 | 8 | 8 | 8 | 8 | 8 | 8 | 8 | 8 | 8 | 14 | 14 | 16 | 16 | 16 | 16 |  | 16 | 16 | 16 | 16 | 16 | 8 | 8 | 301090
20 | Ghorasal ST: Unit-1,2 | 35 | 35 | 35 | 35 | 35 | 35 | 35 | 35 | 35 | 35 | 35 | 35 | 35 | 35 | 35 | 35 | 35 | 35 |  | 35 | 35 | 35 | 35 | 35 | 35 | 35 | 730000
21 | Ghorasal GT: Unit-3
22 | Ghorasal GT: Unit-4
23 | Ghorasal ST: Unit-5
24
25 | Ghorasal ST: Unit-7 | 300 | 250 | 250 | 250 | 250 | 280 | 350 | 380 | 380 | 320 | 320 | 320 | 320 | 320 | 320 | 320 | 320 | 380 |  | 380 | 380 | 380 | 380 | 320 | 280 | 250 | 7786300
26
28 | Ashuganj ST: Unit- 3
29 | Ashuganj ST: Unit- 4 | 80 | 80 | 80 | 80 | 80 | 80 | 100 | 100 | 100 | 100 | 80 | 80 | 80 | 80 | 80 | 80 | 80 | 100 |  | 100 | 100 | 100 | 100 | 100 | 100 | 100 | 2117530
30 | Ashuganj ST: Unit- 5 | 80 | 80 | 80 | 80 | 80 | 80 | 100 | 100 | 100 | 100 | 100 | 100 | 100 | 100 | 100 | 100 | 100 | 100 |  | 100 | 100 | 100 | 100 | 100 | 100 | 100 | 2284104
32 | Ashuganj Engines TSK | 10 | 10 | 10 | 5 | 5 | 5 | 5 | 30 | 30 | 30 | 30 | 40 | 40 | 40 | 40 | 40 | 40 | 40 |  | 40 | 40 | 40 | 40 | 40 | 40 | 40 | 674280
33 | Ashuganj CCPP 225 MW | 185 | 160 | 160 | 160 | 178 | 182 | 163 | 209 | 189 | 185 | 185 | 228 | 198 | 184 | 185 | 184 | 185 | 202 |  | 183 | 192 | 185 | 185 | 183 | 183 | 204 | 4494000
34 | Ashuganj CCPP(South) | 261 | 261 | 261 | 261 | 298 | 287 | 264 | 353 | 261 | 253 | 305 | 331 | 312 | 305 | 301 | 305 | 305 | 331 |  | 305 | 316 | 305 | 305 | 305 | 305 | 334 | 7151500
Ashuganj CCPP(North)
35 | Ashuganj (Precision) 55MW | 5 | 5 | 5 | 5 | 5 | 5 | 5 | 5 | 5 | 5 | 5 | 5 | 5 | 5 | 5 | 5 | 5 | 5 |  | 5 | 5 | 5 | 5 | 5 | 5 | 5 | 153600
36 | Chandpur CCPP | 96 | 100 | 95 | 50 | 50 | 50 | 50 | 50 | 50 | 50 | 50 | 50 | 50 | 50 | 50 | 50 | 96 | 100 |  | 95 | 95 | 95 | 95 | 100 | 100 | 100 | 1716930
37 | Tongi GT
38 | Haripur GT: Unit-1, 2
39 | Haripur 412 MW CCPP | 346 | 330 | 300 | 280 | 280 | 320 | 370 | 374 | 365 | 345 | 345 | 355 | 395 | 350 | 350 | 348 | 360 | 364 |  | 348 | 350 | 348 | 346 | 345 | 345 | 352 | 8446720
40 | Meghnaghat CCPP 450MW | 320 | 320 | 320 | 320 | 320 | 350 | 400 | 400 | 400 | 400 | 370 | 370 | 400 | 400 | 400 | 360 | 360 | 400 |  | 400 | 400 | 400 | 400 | 400 | 400 | 370 | 9055900
41 | Haripur Power CCPP 360MW | 317 | 275 | 275 | 255 | 257 | 310 | 335 | 337 | 330 | 330 | 330 | 330 | 363 | 361 | 330 | 320 | 320 | 366 |  | 370 | 370 | 368 | 369 | 330 | 321 | 321 | 7834000
42 | Mymensingh RPCL 210MW | 160 | 161 | 162 | 132 | 134 | 133 | 132 | 161 | 161 | 157 | 163 | 206 | 207 | 211 | 210 | 210 | 210 | 211 |  | 216 | 200 | 200 | 185 | 185 | 188 | 189 | 4204800
43 | Haripur NEPC 110MW
44 | Fenchugonj CCPP-1 | 30 | 30 | 30 | 30 | 30 | 30 | 30 | 56 | 53 | 53 | 56 | 56 | 56 | 56 | 56 | 56 | 56 | 56 |  | 56 | 56 | 56 | 56 | 56 | 56 | 56 | 1120000
45 | Fenchugonj CCPP-2 | 40 | 40 | 40 | 40 | 40 | 40 | 40 | 62 | 62 | 62 | 62 | 62 | 62 | 62 | 62 | 62 | 62 | 62 |  | 62 | 62 | 62 | 62 | 62 | 62 | 62 | 1339760
46 | Shajibazar 330 MW | 223 | 220 | 223 | 223 | 223 | 223 | 226 | 226 | 216 | 133 | 132 | 126 | 128 | 134 | 182 | 250 | 254 | 260 |  | 260 | 264 | 255 | 256 | 258 | 253 | 270 | 4987000
47 | Shahjibazar GT: Unit- 8, 9 | 40 | 40 | 40 | 40 | 40 | 56 | 57 | 70 | 68 | 47 | 40 | 64 | 54 | 61 | 55 | 52 | 40 | 67 |  | 40 | 53 | 53 | 56 | 42 | 54 | 66 | 1251000
48 | Shahjibazar 86MW | 5 | 5 | 5 | 5 | 5 | 5 | 5 | 5 | 5 | 5 | 5 | 5 | 5 | 5 | 5 | 5 | 5 | 89 |  | 89 | 89 | 89 | 89 | 40 | 5 | 5 | 561000
49 | Shahjibazar (EPL) 50MW | 2 | 2 | 2 | 2 | 2 | 2 | 2 | 46 | 48 | 46 | 46 | 47 | 47 | 47 | 47 | 10 | 10 | 48 |  | 49 | 49 | 49 | 49 | 49 | 49 | 49 | 749160
50 | Sylhet GT 150 MW | 80 | 80 | 80 | 80 | 80 | 80 | 78 | 80 | 100 | 98 | 100 | 100 | 98 | 78 | 76 | 77 | 78 | 77 |  | 138 | 138 | 138 | 135 | 137 | 97 | 78 | 2288200
51 | Sylhet GT 20 MW | [16 empty] | 19 | 19 |  | 20 | 20 | 20 | 20 | 20 | 20 | 0 | 136000
52 | Sylhet (EPL) 50MW | 3 | 3 | 3 | 3 | 3 | 3 | 2 | 25 | 25 | 24 | 25 | 25 | 25 | 24 | 24 | 25 | 24 | 30 |  | 34 | 35 | 35 | 43 | 43 | 6 | 6 | 463940
53 | Sylhet (Desh) 10MW | [17 empty] | 9 |  | 9 | 9 | 9 | 9 | 0 |  |  | 36540
54 | Hobiganj 11MW | 11 | 11 | 8 | 0 | [13 empty] | 5 |  | 8 | 8 | 11 | 8 | 8 | 0 |  | 35328
55 | Fenchugonj (Barakatullah) 51MW | 5 | 5 | 5 | 5 | 5 | 5 | 5 | 5 | 5 | 5 | 5 | 5 | 5 | 5 | 5 | 5 | 5 | 41 |  | 49 | 51 | 51 | 48 | 48 | 5 | 5 | 330000
56 | Shahjahanulla 25 MW | [17 empty] | 25 |  | 25 | 25 | 25 | 24 | 0 |  |  | 132096
57 | Summit Bibiana- 2 | 310 | 310 | 300 | 280 | 280 | 310 | 320 | 320 | 305 | 280 | 285 | 295 | 330 | 290 | 305 | 305 | 290 | 280 |  | 275 | 320 | 275 | 300 | 290 | 285 | 310 | 7673500
58 | Southern 55MW
59 | Sikalbaha (Energis) | [9 empty] | 0 | 10 | 24 | 24 | 24 | 36 | 50 | 50 | 50 |  | 50 | 50 | 50 | 50 | 50 | 50 | 0 | 530400
60 | Barabkunda (Regent) | 22 | 22 | 22 | 22 | 0 | 0 | 20 | 20 | 20 | 20 | 20 | 20 | 20 | 20 | 20 | 19 | 20 | 20 |  | 20 | 19 | 19 | 20 | 20 | 20 | 20 | 425664
61 | Narshingdi (Doreen) | 0 | [13 empty] | 19 | 19 | 19 | 19 |  | 19 | 19 | 19 | 19 | 0 |  |  | 120672
62 | Tangail (Doreen) 22MW | [6 empty] | 0 | 22 | 22 | 22 | 22 | 22 | 22 | 22 | 22 | 20 | 20 | 22 |  | 22 | 22 | 22 | 22 | 0 |  |  | 313488
63 | Tripura | 70 | 66 | 66 | 66 | 64 | 64 | 68 | 70 | 82 | 80 | 88 | 88 | 78 | 82 | 88 | 84 | 88 | 120 |  | 120 | 120 | 120 | 112 | 104 | 94 | 84 | 2076480
64 | Malancha, Ctg. EPZ (United) | 10 | 14 | 15 | 15 | 12 | 24 | 39 | 14 | 7 | 3 | 2 | 4 | 4 | 8 | 3 | 5 | 12 | 15 |  | 25 | 25 | 30 | 30 | 32 | 35 | 34 | 456960
65 | Feni (Doreen) 22MW | [5 empty] | 0 | 10 | 19 | 19 | 19 | 19 | 19 | 19 | 19 | 19 | 19 | 19 | 19 |  | 19 | 19 | 19 | 19 | 19 | 19 | 19 | 324756
66 | Feni, Mohipal (Doreen) | [5 empty] | 0 | 8 | 8 | 8 | 8 | 8 | 8 | 8 | 8 | 11 | 11 | 11 | 11 |  | 11 | 11 | 11 | 11 | 11 | 11 | 11 | 163800
67 | Jangalia (Summit) 33MW | [16 empty] | 8 | 25 |  | 25 | 25 | 25 | 25 | 0 |  |  | 105400
68 | Summit Cumilla 25MW | 15 | 15 | 15 | 15 | 15 | 15 | 15 | 10 | 6 | 8 | 8 | 8 | 8 | 8 | 12 | 12 | 22 | 22 |  | 22 | 22 | 22 | 22 | 22 | 22 | 22 | 382650
69 | Summit Ashulia | 25 | 25 | 25 | 25 | 25 | 25 | 25 | 25 | 25 | 25 | 25 | 25 | 25 | 25 | 25 | 25 | 25 | 25 |  | 25 | 25 | 25 | 25 | 25 | 25 | 25 | 600000
70 | Summit Madhabdi | 32 | 32 | 32 | 32 | 26 | 26 | 26 | 33 | 22 | 22 | 22 | 22 | 22 | 22 | 22 | 22 | 26 | 24 |  | 32 | 32 | 32 | 32 | 32 | 32 | 33 | 665460
71 | Summit Maona | 28 | 28 | 28 | 25 | 25 | 25 | 33 | 33 | 33 | 33 | 33 | 33 | 33 | 33 | 33 | 33 | 33 | 33 |  | 33 | 33 | 33 | 33 | 33 | 33 | 33 | 783246
72 | Summit Rupganj | 33 | 33 | 33 | 33 | 33 | 33 | 33 | 33 | 33 | 17 | 17 | 33 | 33 | 33 | 33 | 33 | 33 | 17 |  | 33 | 33 | 33 | 33 | 33 | 33 | 33 | 773700
73 | Ghorashal (Regent) | 12 | 12 | 12 | 6 | 6 | 6 | 6 | 6 | 6 | 6 | 6 | 6 | 6 | 6 | 6 | 6 | 6 | 90 |  | 111 | 111 | 111 | 111 | 111 | 12 | 12 | 617863
76 | Siddhirganj (Desh)
77 | Siddhirganj (Dutch Bangla)
78 | Gazipur (RPCL) | [7 empty] | 0 | 6 | 25 | 25 | 25 | 25 | 25 | 25 | 25 | 25 | 35 |  | 43 | 43 | 43 | 43 | 8 | 0 |  | 412176
79 | Kodda 149MW
80 | Jamalpur 95MW | [13 empty] | 7 | 7 | 7 | 7 | 30 |  | 81 | 81 | 81 | 21 | 0 |  |  | 282240
81 | Lakdhanvi 52 MW
82 | Madanganj 102MW
83 | Pagla (DPA )
84 | B.Baria (Aggreko) 85MW | 2 | 2 | 2 | 2 | 2 | 2 | 2 | 2 | 2 | 2 | 2 | 2 | 2 | 2 | 2 | 2 | 2 | 85 |  | 85 | 85 | 85 | 85 | 85 | 85 | 6 | 534040
85 | Keraniganj (Powerpac) 100MW
86 | Meghnaghat CCPP(Summit)
87 | Meghnaghat (IEL)
88 | Ghorashal 78MW (MAX) | [17 empty] | 30 |  | 35 | 35 | 35 | 35 | 35 | 35 | 35 | 271264
90 | Ashuganj (United) 53MW | 5 | 5 | 5 | 5 | 5 | 5 | 5 | 5 | 5 | 5 | 5 | 5 | 5 | 5 | 5 | 5 | 5 | 5 |  | 5 | 5 | 5 | 5 | 5 | 5 | 5 | 120000
91 | Juldah (Acorn) | [16 empty] | 10 | 46 |  | 50 | 50 | 50 | 20 | 0 |  |  | 159480
92 | Fenchuganj (EPL) 44MW | 5 | 5 | 5 | 5 | 5 | 5 | 5 | 5 | 30 | 47 | 47 | 47 | 47 | 48 | 49 | 10 | 10 | 33 |  | 46 | 49 | 46 | 47 | 47 | 0 |  | 594000
93 | Ashuganj (Midland) 51MW | 5 | 5 | 5 | 5 | 5 | 5 | 6 | 5 | 5 | 5 | 5 | 5 | 5 | 5 | 5 | 5 | 5 | 5 |  | 35 | 51 | 51 | 51 | 5 | 5 | 5 | 364094
94 | Gagnagar (Orion) | [11 empty] | 0 | 7 | 7 | 7 | 7 | 7 | 32 |  | 0 | 0 | [5 empty] | 82080
95 | Patenga 50MW | [8 empty] | 0 | 8 | 31 | 18 | 18 | 18 | 18 | 18 | 18 | 26 |  | 50 | 50 | 50 | 50 | 0 |  |  | 351360
96 | Chattogram ECPV 108 MW | [16 empty] | 12 | 12 |  | 18 | 18 | 14 | 0 |  |  |  | 59520
97 | Katpotti 51 MW | [16 empty] | 0 | 25 |  | 47 | 12 | 0 | 0 |  |  |  | 96912
98 | Bosila 108MW | [16 empty] | 8 | 47 |  | 47 | 0 | 0 |  |  |  |  | 67200
99 | Madanganj-55 MW | [13 empty] | 3 | 15 | 15 | 15 | 24 |  | 30 | 0 | 0 |  |  |  |  | 119495
100 | Northern 55 MW | [16 empty] | 18 | 18 |  | 18 | 0 | 0 |  |  |  |  | 43245
101 | Kushiara 163 MW CCPP GT | 100 | 100 | 100 | 100 | 100 | 100 | 130 | 163 | 163 | 100 | 100 | 100 | 100 | 100 | 100 | 100 | 100 | 100 |  | 100 | 100 | 100 | 100 | 100 | 100 | 100 | 2982305
102 | Sarishabari (Solar) | [6 empty] | 0 | 0.4 | 0.9 | 1.7 | 2.1 | 2.1 | 2 | 1.8 | 0.6 | 0.5 | 0 | [9 empty] | 12100
103 | Banco Energy 54MW | [17 empty] | 36 |  | 36 | 37 | 36 | 0 |  |  |  | 118440
104 | APR Energy , Keranigonj
105 | Bramhangoan 100 MW (Aggreko)
106 | United Mymensingh PPL | 7 | 7 | 7 | 7 | 7 | 7 | 7 | 7 | 7 | 7 | 7 | 7 | 7 | 7 | 7 | 7 | 7 | 7 |  | 7 | 7 | 7 | 7 | 7 | 7 | 7 | 264000
112 | Aggreko Aurahati 100MW
114 | Summit Gazipur-1 150MW | [17 empty] | 12 |  | 15 | 15 | 15 | 0 |  |  |  | 48960
115 | Juldah 100 MW Unit-3 | [9 empty] | 75 | 92 | 92 | 87 | 80 | 80 | 80 | 92 | 92 |  | 92 | 92 | 92 | 92 | 92 | 50 | 0 | 1172160
116 | Chandpur Desh 200MW | [16 empty] | 6 | 17 |  | 17 | 0 | 0 |  |  |  |  | 48000
117 | Midland 150MW | [16 empty] | 5 | 12 |  | 12 | 7 | 0 |  |  |  |  | 43490
118 | Bibiyana-3 285MW
120 | Eastern Zone Total | 3796 | 3628 | 3581 | 3425 | 3441 | 3644 | 4033.4 | 4568.4 | 4530.9 | 4295.5 | 4332.2 | 4517.3 | 4614.5 | 4419.1 | 4507.1 | 4382.9 | 4574.7 | 5594 |  | 5764 | 5675 | 5569 | 5410 | 4906 | 4513 | 4287 | 108424426
121
122 | o
123 | Khulna 60MW
124 | Khulna (KPCL-1 & 3)
125 | Khulna (KPCL-2) | [16 empty] | 16 | 18 |  | 83 | 83 | 83 | 83 | 24 | 0 |  | 304320
126
127 | Khulna (Aggreeco) 55MW
128 | Faridpur Peaking | [16 empty] | 29 | 30 |  | 30 | 30 | 30 | 0 |  |  |  | 104640
Khulna CCPP 225MW
129 | Labon Chora 105 MW | [7 empty] | 0 | 53 | 53 | 53 | 53 | 53 | 53 | 53 | 53 | 53 | 90 |  | 90 | 90 | 90 | 90 | 90 | 35 | 0 | 984000
130
131
132
133
| Summit Barisal 110 MW | [19 empty] | 16 | 16 | 16 | 0 |  |  |  | 50880
136 | Barisal GT: Unit-1, 2 | [16 empty] | 0 | 16
137 | Bhola Aggreko 95MW | [6 empty] | 0 | 12 | 12 | 12 | 12 | 10 | 12 | 12 | 12 | 12 | 12 | 86 |  | 97 | 97 | 97 | 95 | 97 | 50 | 10 | 630066
| Bhola CCPP 194MW | 200 | 201 | 193 | 203 | 206 | 205 | 208 | 207 | 206 | 193 | 192 | 199 | 198 | 194 | 191 | 190 | 171 | 199 |  | 157 | 201 | 201 | 202 | 185 | 203 | 206 | 4810107
140 | Bhola (Venture) 33MW | 17 | 18 | 18 | 17 | 13 | 13 | 18 | 18 | 17 | 17 | 17 | 18 | 18 | 18 | 18 | 17 | 19 | 25 |  | 27 | 27 | 27 | 27 | 25 | 23 | 20 | 454300
141 | Bangla Trak Noapara
142 | Noapara (KZA) 40MW | [6 empty] | 0 | 40 | 40 | 40 | 40 | 40 | 40 | 40 | 40 | 40 | 8 | 40 |  | 40 | 40 | 40 | 24 | 8 | 0 |  | 496875
143 | Gopalganj Peaking | [16 empty] | 6 | 50 |  | 51 | 50 | 50 | 32 | 0 |  |  | 173824
144 | Bheramara GT-1,2,3
145
146 | Bheramara HVDC | 263 | 263 | 263 | 263 | 262 | 263 | 263 | 263 | 263 | 361 | 365 | 365 | 366 | 375 | 376 | 376 | 505 | 669 |  | 669 | 669 | 669 | 669 | 669 | 669 | 620 | 10004363
147 | Bheramara 360 MW | 300 | 300 | 250 | 240 | 240 | 300 | 330 | 330 | 330 | 330 | 330 | 330 | 330 | 320 | 320 | 280 | 280 | 330 |  | 380 | 380 | 380 | 380 | 380 | 380 | 320 | 8091360
148
149
150 | Barapukuria Unit-1
151 | Barapukuria Unit-2
152 | Barapukuria Unit-3 | 149 | 149 | 149 | 149 | 149 | 149 | 149 | 149 | 149 | 149 | 149 | 149 | 149 | 149 | 149 | 149 | 149 | 149 |  | 149 | 149 | 149 | 149 | 149 | 149 | 149 | 3648900
153 | Baghabari GT 71MW
156 | Baghabari GT 100MW | 50 | 50 | 50 | 50 | 50 | 50 | 50 | 50 | 50 | 50 | 50 | 50 | 50 | 50 | 0 | 50 | 50 | 50 |  | 50 | 50 | 50 | 50 | 50 | 50 | 50 | 1138000
| Baghabari Peaking 50MW | [17 empty] | 52 |  | 52 | 50 | 50 | 0 |  |  |  | 157529
157 | Sirajgonj Unit-1 225MW (Gas) | [12 empty] | 10 | 10 | 9 | 8 | 16 | 31 |  | 65 | 99 | 100 | 173 | 179 | 180 | 190 | 1107664
158 | Sirajgonj Unit-1 225MW (Oil)
Sirajgonj Unit-2 225MW (Gas)
Sirajgonj Unit-2 225MW (Oil)
159 | Sirajgonj Unit-3 225 MW(Gas) | 141 | 134 | 134 | 134 | 104 | 100 | 100 | 100 | 150 | 154 | 154 | 154 | 154 | 154 | 154 | 154 | 154 | 154 |  | 154 | 50 | 74 | 7 | 0 |  |  | 2830100
Sirajgonj Unit-3 225 MW(Oil)
160 | Sirajgonj Unit-4 414 MW(Gas)
161 | Bera Peaking
162 | Bogra (GBB) | 3 | 3 | 3 | 3 | 3 | 3 | 3 | 22 | 22 | 22 | 22 | 22 | 22 | 22 | 22 | 22 | 22 | 22 |  | 22 | 22 | 22 | 22 | 22 | 22 | 22 | 405360
163 | Bogra (EPL) | 5 | 0 |  |  |  |  | 0 | 5 | 5 | 11 | 11 | 11 | 11 | 11 | 11 | 11 | 11 | 14 |  | 14 | 14 | 14 | 14 | 14 | 14 | 14 | 197820
164 | Ullapara (Summit) | 5 | 5 | 5 | 5 | 5 | 5 | 5 | 5 | 5 | 5 | 5 | 5 | 5 | 5 | 5 | 5 | 5 | 11 |  | 11 | 11 | 11 | 11 | 11 | 8 | 5 | 164646
165 | Amnura 50MW | [9 empty] | 12 | 12 | 12 | 12 | 12 | 12 | 12 | 12 | 50 |  | 50 | 50 | 50 | 50 | 50 | 50 | 24 | 398360
166 | Katakhali (Northern) | [17 empty] | 8 |  | 50 | 50 | 42 | 0 |  |  |  | 99661
167 | Katakhali Peaking
168 | Santahar Peaking | [16 empty] | 15 | 31 |  | 31 | 31 | 31 | 31 | 0 |  |  | 142687
169 | Rajlanka 52 MW | 0 | [6 empty] | 0 | 43 | 52 | 52 | 52 | 52 | 52 | 52 | 52 | 52 | 52 |  | 52 | 52 | 52 | 52 | 52 | 52 | 51 | 791040
170 | Chapainawabganj-100 MW | [16 empty] | 18 | 100 |  | 102 | 102 | 102 | 102 | 51 | 0 |  | 453744
171
172
173 | Rangpur GT | [17 empty] | 17 |  | 17 | 17 | 17 |  |  |  |  | 51000
175 | Saidpur GT | [17 empty] | 18 |  | 18 | 18 | 18 |  |  |  |  | 56000
176
177
178
178 | Western Zone Total | 1133 | 1123 | 1065 | 1064 | 1032 | 1088 | 1126 | 1201 | 1345 | 1461 | 1464 | 1470 | 1482 | 1477 | 1424 | 1431 | 1603 | 2312 | 0 | 2477 | 2448 | 2465 | 2263 | 2056 | 1885 | 1681 | 37747246