## Forecast
Power Grid Bangladesh PLC
National Load Dispatch Center (NLDC)
Forecasted Generation & Demand of National Grid
| Date : | 05-04-2026
Sl. | Name of the Power Station | Fuel | Producer | Installed Capacity |  | Present Capacity | Actual Generation on |  | Forecasted Available Gen. on |  | Effective Available Gen. on |  | Remarks
[7 empty] | 04-04-2026 | during | 05-04-2026 | during | 05-04-2026 | during
[7 empty] | Day Peak | Ev. Peak | Day Peak | Ev. Peak | Day Peak | Ev. Peak
|  |  |  | Unit No. X Capacity | MW | MW | MW | MW | MW | MW | MW | MW
1 | Ghorasal Repowered CCPP Unit-3 | Gas | PDB | 1*260 | 260 | 260 | 0 | 0 | 0 | 0 | 0 | 0 | GT is under maintenance
2 | Ghorasal Repowered CCPP Unit-4 | Gas | PDB | 1*210 | 210 | 240 | 0 | 0 | 230 | 230 | 0 | 0 | Gas shortage
| Ghorasal TPP Unit-5 | Gas | PDB | 1*210 | 210 | 190 | 0 | 0 | 190 | 190 | 0 | 0 | Gas shortage
3 | Ghorasal 365 MW CCPP Unit-7 | Gas | PDB | 1*243+1*122 | 365 | 365 | 0 | 0 | 260 | 260 | 0 | 0 | Gas shortage
4 | Ghorashal 108 MW PP (Regent) | Gas | IPP | 34*3.35 | 108 | 97.7 | 0 | 0 | 97.7 | 97.7 | 0 | 0 | Gas shortage
5 | Haripur GTPP | Gas | SBU,PDB | 32*2 | 32 | 20 | 0 | 0 | 0 | 0 | 0 | 0 | -
6 | Haripur 412 MW CCPP | Gas | EGCB | 1*273+1*139 | 412 | 412 | 411 | 412 | 412 | 412 | 412 | 412 | -
| Haripur 360 MW CCPP (HPL) | Gas | IPP | 1*235+1*125 | 0 | 0 | 0 | 0 | 0 | 0 | 0 | 0 | Contract Expired
7 | Meghnaghat 450 MW CCPP (MPL) | Gas | IPP | 2*150+1*150 | 450 | 450 | 225 | 225 | 450 | 450 | 226 | 226 | Gas shortage
8 | Meghnaghat CCPP(Summit) | Gas | IPP | 2*110+1*110 | 335 | 335 | 0 | 0 | 335 | 335 | 0 | 0 | Gas shortage
9 | Madanganj-55 MW PP(Summit) | HFO | IPP | 3*17+1*11.3 | 55 | 55 | 30 | 55 | 55 | 55 | 55 | 55 | -
12 | Siddhirgonj 210 MW TPP | Gas | PDB | 1*210 | 210 | 115 | 0 | 0 | 0 | 0 | 0 | 0 | Under Major Overhauling
13 | Siddhirgonj 2*120 MW GTPP | Gas | EGCB | 2*105 | 210 | 210 | 0 | 0 | 210 | 210 | 0 | 0 | Gas shortage
14 | Siddhirganj 335 MW CCPP | Gas | EGCB | 1*217+118 | 335 | 335 | 300 | 280 | 335 | 335 | 335 | 335 | -
15 | Gagnagar 102 MW PP (Digital Power) | HFO | IPP | 12*8.924 | 102 | 102 | 0 | 0 | 0 | 0 | 0 | 0 | -
17 | Kamalaghat 54 MW PP(Banco Energy) | HFO | IPP | 3*18 | 54 | 53.97 | 17 | 54 | 53.97 | 53.97 | 53.97 | 53.97 | -
18 | Kodda 150 MW PP BRPL | HFO | PDB-RPCL | 9*17.06 | 149 | 149.36 | 60 | 127 | 149.36 | 149.36 | 149.36 | 149.36 | -
18 | Manikganj 55 MW PP (Northern) | HFO | IPP | 19.3*3 | 55 | 55 | 0 | 55 | 55 | 55 | 55 | 55 | -
20 | Nababganj 55 MW PP (Southern power ) | HFO | IPP | 19.3*3 | 55 | 55 | 17 | 17 | 55 | 55 | 55 | 55 | -
22 | Summit Power Ashulia | Gas | IPP |  | 80 | 33.75 | 25 | 25 | 33 | 33 | 33 | 33 | Low gas pressure
22 | Summit Power Madhabdi | Gas | IPP | 3*3.67+4*8.73 | 80 | 23 | 0 | 20 | 22 | 22 | 22 | 22 | -
25 | Gazipur 52 MW PP | HFO | RPCL | 6*8.9 | 52 | 52.194 | 24 | 48 | 52.19 | 52.19 | 52.19 | 52.19 | -
26 | Tongi 80 MW GTPP | Gas | PDB | 1* 105 | 105 | 105 | 0 | 0 | 0 | 0 | 0 | 0 | Under Maintenance of Exciter
27 | Kodda 300 MW PP Unit-2 (Summit) | HFO | IPP | 18*17.06 | 300 | 300 | 81 | 260 | 300 | 300 | 300 | 300 | -
28 | Kodda 149 MW PP Unit-1 (Summit) | HFO | IPP | 8*18.45+8.97 | 149 | 149 | 87 | 149 | 149 | 149 | 149 | 149 | -
29 | Gazipur 100 MW PP | HFO | RPCL | 6*17.5 | 105 | 105 | 34 | 88 | 105 | 105 | 105 | 105 | -
30 | Meghnaghat 104 MW PP (OPCL) | HFO | IPP | 6*18.5 | 104 | 104 | 0 | 0 | 104 | 104 | 104 | 104 | Liquid fuel shortage
31 | Manikgonj 162MW PP(MPGL) | HFO | IPP | 9*18 | 162 | 162 | 35 | 54 | 162 | 162 | 162 | 162 | -
32 | Spectra Solar Plant Ltd. | Solar | IPP |  | 35 | 35 | 32 | 0 | 32 | 0 | 32 | 0 | -
33 | Kanchan Purbachal Power Generation Ltd. | HFO | IPP | 18.4*3 | 55 | 55 | 17 | 35 | 55 | 55 | 55 | 55 | -
34 | Unique Meghnaghat Power Limited (UMPL) | Gas | IPP |  | 584 | 584 | 430 | 465 | 584 | 584 | 490 | 490 | FGMO Available
35 | Meghnaghat CCPP(Summit)-2 | Gas/HSD | IPP | 1*409+1*202 | 583 | 583 | 0 | 0 | 583 | 583 | 0 | 0 | Gas shortage (BPDB)
| JERA Meghnaghat Power Limited | Gas | IPP | 250*2+268 | 0 | 718 | 0 | 0 | 718 | 718 | 0 | 0 | Gas shortage
| Sreepur 150 MW PP BRPL | HFO | PDB-RPCL | 9*18 | 0 | 160 | 90 | 142 | 160 | 160 | 160 | 160 | Liquid fuel shortage
Dhaka Area Total |  |  |  |  | 6001 | 6668.974 | 1915 | 2511 | 5947.22 | 5915.22 | 3005.52 | 2973.52
36 | Chattogram TPP | Gas | PDB | 1*210+1*210 | 420 | 360 | 0 | 0 | 0 | 0 | 0 | 0 | Unit #1 Under Maintenance, Unit#2 Gas Shortage.
37 | Raozan 25 MW PP | HFO | IPP | 3*8.9 | 25 | 25.5 | 8 | 25.5 | 25.5 | 25.5 | 25.5 | 25.5 | -
38 | Teknaf 20MW PP (Solartech) | Solar | IPP |  | 20 | 20 | 18 | 0 | 18 | 0 | 18 | 0 | -
39 | Patenga 50MW PP (Baraka) | HFO | IPP | 8*6.98 | 50 | 50 | 46 | 50 | 50 | 50 | 50 | 50 | -
40 | Karnaphuli Hydro PP Unit-1,2,3,4, 5 | Hydro | PDB | 2*40+3*50 | 230 | 230 | 80 | 80 | 80 | 80 | 80 | 80 | -
41 | Sikalbaha 225MW CCPP | Gas/HSD | PDB | 1*150+1*75 | 225 | 225 | 213 | 219 | 220 | 220 | 220 | 220 | -
42 | Sikalbaha Peaking GT | Gas/HSD | PDB | 1*150 | 150 | 150 | 0 | 0 | 0 | 0 | 0 | 0 | -
43 | Sikalbaha 105 MW PP (Baraka Sikalbaha) | HFO | IPP | 6*17.5 | 105 | 105 | 16 | 95 | 105 | 105 | 95 | 95 | Bill delay
44 | Hathazari 100 MW peaking PP | HFO | PDB | 11*8.9 | 98 | 98 | 46 | 40 | 0 | 0 | 56 | 64 | -
45 | Dohazari -Kalaish 100 MW Peaking | HFO | PDB | 6*17 | 102 | 102 | 40 | 67 | 68 | 68 | 68 | 68 | -
46 | Juldah 100 MW PP Unit-3 (Acorn) | HFO | IPP | 8*13.5 | 100 | 100 | 12 | 50 | 100 | 100 | 100 | 100 | -
| Malancha, Ctg. EPZ (United) | Gas | IPP | 5*8.73+3*9.34 | 42 | 42 | 8 | 21 | 5 | 20 | 5 | 20 | -
47 | Chattogram 108 MW PP (ECPV) | HFO | IPP | 16*7 | 108 | 108 | 76 | 95 | 108 | 108 | 108 | 108 | -
48 | Kaptai 7 MW Solar PP | Solar | PDB |  | 7 | 6 | 3.49 | 0 | 3.81 | 0 | 3.81 | 0 | -
49 | Anwara 300 MW PP (United) | HFO | IPP | 17*17+24 | 300 | 300 | 16 | 16 | 300 | 300 | 300 | 300 | Avail.100%;NEO cut for BPDB late pay.PPASec13.2(j)
50 | Jodiac Power | HFO | IPP | 3*18.55+1*3.6 | 54 | 54.363 | 0 | 0 | 54.36 | 54.36 | 54.36 | 54.36 | BPDB event of default
51 | Karnaphuli Power Ltd. | HFO | IPP | 18.415*6+6.5 | 110 | 110 | 28 | 102 | 110 | 110 | 110 | 110 | -
52 | Juldah unit-2 (Acorn) | HFO | IPP | 8*13.6 | 100 | 100 | 25 | 24 | 100 | 100 | 100 | 100 | -
53 | Anlima Energy Ltd. | HFO | IPP | 6*21.2 | 116 | 116 | 16 | 84 | 116 | 116 | 116 | 116 | -
54 | Mirsharai 150 MW BRPL | HFO/Gas | IPP | 18.5*9 | 163 | 163 | 50 | 154 | 163 | 163 | 163 | 163 | -
55 | SS Power | Coal | IPP | 2*660 | 1224 | 1224 | 1176 | 1224 | 1224 | 1224 | 1224 | 1224 | FGMO
56 | Cox's Bazar Wind | Wind | PDB | 22*3 | 60 | 60 | 0 | 3 | 1 | 1 | 1 | 1 | -
57 | Matarbari 2*600 MW (CPGCBL) | Coal | CPGCL | 2*600 | 1150 | 1150 | 720 | 1135 | 440 | 320 | 540 | 540 | Coal shortage
Chattogram Area Total |  |  |  |  | 4959 | 4898.863 | 2597.49 | 3484.5 | 3291.67 | 3164.86 | 3437.67 | 3438.86
58 | Ashuganj CCPP 225 MW | Gas | APSCL | 1X142+1X75 | 221 | 221 | 204 | 187 | 221 | 221 | 221 | 221 | FGMO
59 | Ashuganj 450 MW CCPP(North) | Gas | APSCL | 1*360 | 360 | 350.01 | 354 | 358 | 350.01 | 350.01 | 350.01 | 350.01 | -
60 | Ashuganj 450 MW CCPP(South) | Gas | APSCL | 1*360 | 360 | 342.01 | 338 | 340 | 342.01 | 342.01 | 342.01 | 342.01 | Unable to on FGMO>machine under observation.
61 | Ashuganj 420 MW CCPP(East) | Gas | APSCL | 284*1+116*1 | 400 | 393 | 0 | 0 | 393 | 393 | 0 | 0 | Gas shortage
62 | Ashuganj TSK 50 MW PP | Gas | APSCL | 14*3.96 | 53 | 46.701 | 30 | 20 | 41.65 | 41.65 | 41.65 | 41.65 | -
63 | Ashuganj 55 MW PP (Precision) | Gas | QRPP | 15*4 | 55 | 55 | 0 | 0 | 52.82 | 52.82 | 0 | 0 | Gas shortage
64 | Ashuganj 195 MW PP (APSCL-United) | Gas | IPP | 20X9.73+1X16 | 195 | 195 | 8 | 8 | 195 | 195 | 9 | 9 | Gas shortage
65 | Ashuganj 51 MW PP (Midland) | Gas | IPP | 6X9.34 | 51 | 51 | 51 | 51 | 51 | 51 | 51 | 51 | -
66 | Ashuganj 150MW PP (Midland) | HFO | IPP | 23X7.015 | 150 | 150 | 40 | 113 | 150 | 150 | 150 | 150 | -
67 | Titas 50 MW Peaking PP | HFO | PDB | 6*8.92 | 52 | 52 | 24 | 30 | 32 | 32 | 24 | 24 | machine problem
68 | Chandpur 150 MW CCPP | Gas | PDB | 1*106+1*57 | 163 | 163 | 96 | 97 | 163 | 163 | 101 | 101 | Gas shortage
69 | Chandpur 200MW (Desh energy) | HFO | IPP | 12*18.4 | 200 | 200 | 34 | 181 | 200 | 200 | 200 | 200 | -
| Import (Tripura) | Import | Import |  | 160 | 160 | 178 | 180 | 84 | 80 | 160 | 160 | -
71 | Jangalia 52 MW PP (Lakdanavi) | HFO | IPP | 6*8.92 | 52.2 | 52.2 | 16 | 52.2 | 52.2 | 52.2 | 52.2 | 52.2 | -
72 | Cumilla 25 MW PP (Summit) | Gas | SIPP,REB | 3*3.67+2*6.97 | 25 | 25 | 12 | 20 | 18 | 24.5 | 20 | 20 | -
73 | Feni Lanka Power | HFO | IPP | 7*18.415+1*9.78 | 114 | 114 | 0 | 17 | 114 | 114 | 114 | 114 | -
74 | Chowmuhani 113 MW | HFO | IPP | 12*9.78+2*3.1 | 113 | 113 | 3 | 9 | 113 | 113 | 113 | 113 | Liquid fuel Shortage
75 | Chandpur 115(Doreen) | HFO | IPP | 4*18.5+2*22.5 | 115 | 115 | 34 | 51 | 115 | 115 | 115 | 115 | -
76 | Sonagazi 75 MW (AC) Solar Power Plant | Solar | EGCB |  | 75 | 75 | 26 | 0 | 0 | 0 | 0 | 0 | -
Cumilla Area Total |  |  |  |  | 2914.2 | 2872.921 | 1448 | 1714.2 | 2687.69 | 2690.19 | 2063.87 | 2063.87
Sl. | Name of the Power Station | Fuel | Producer | Installed Capacity |  | Present Capacity | Actual Generation on |  | Forecasted Available Gen. on |  | Effective Available Gen. on |  | Remarks
[7 empty] | 04-04-2026 | during | 05-04-2026 | during | 05-04-2026 | during
[7 empty] | Day Peak | Ev. Peak | Day Peak | Ev. Peak | Day Peak | Ev. Peak
|  |  |  | Unit No. X Capacity | MW | MW | MW | MW | MW | MW | MW | MW
77 | RPCL 210MW CCPP | Gas | RPCL | 4*35+1*70 | 210 | 210 | 37 | 33 | 157.5 | 157.5 | 30 | 30 | Low gas pressure
79 | Sarishabari 3 MW Solar Plant | Solar | IPP |  | 3 | 2.71 | 2.2 | 0 | 2.2 | 0 | 2.2 | 0 | -
80 | Mymensingh 200 MW PP (United) | HFO | IPP | 9.78*21 | 200 | 200 | 48 | 48 | 50 | 50 | 50 | 50 | Avil100%,NEO cut for BPDB late pay PPA Sec.13.2(j)
81 | Jamalpur 115 MW PP (United) | HFO | IPP | 9.78*12 | 115 | 115 | 48 | 49 | 50 | 50 | 50 | 50 | -
82 | Sutiakhali 50 MW Solar PP | Solar | IPP |  | 50 | 50 | 17.42 | 0 | 45.12 | 0 | 45.12 | 0 | -
83 | Tangail Palli Power Gen 22 MW | HFO | IPP | 4*6.7 | 22 | 22 | 0 | 12 | 22 | 22 | 22 | 22 | From12:00 hrs to24:00 hrs will be dispatching12MW
84 | Bhairob 54.5 MW | HFO | IPP | 3*18.2 | 54 | 54.5 | 35 | 35 | 54.5 | 54.5 | 54.5 | 54.5 | -
Mymensingh Area Total |  |  |  |  | 654 | 654.21 | 187.62 | 177 | 381.32 | 334 | 253.82 | 206.5
| Moulvibazar 10 MW Solar Power Plant | Solar | IPP | 1*10 | 0 | 0 | 7 | 0 | 0 | 0 | 0 | 0 | -
85 | Fenchugonj CCPP Phase-1 | Gas | PDB | 2*32+1*33 | 97 | 90 | 30 | 30 | 30 | 30 | 30 | 30 | -
86 | Fenchugonj CCPP Phase-2 | Gas | PDB | 2*35+1*35 | 104 | 90 | 0 | 0 | 0 | 0 | 0 | 0 | Machine Problem
87 | Kushiara 163 MW CCPP (KP) | Gas | IPP | 1*109+1*54 | 163 | 163 | 147 | 154 | 163 | 163 | 147 | 147 | FGMO
88 | Shajibazar 330 MW CCPP | Gas | PDB | 3*110 | 330 | 330 | 99 | 99 | 0 | 0 | 110 | 110 | plant availability zero
91 | Shahjibazar GTPP Unit- 8 & 9 | Gas | PDB | 2*35 | 70 | 66 | 30 | 30 | 30 | 30 | 30 | 30 | Under Maintenance
92 | Shahjibazar 86MW PP (Shahjibazar) | Gas | RPP | 32*2.90 | 86 | 86 | 79 | 79 | 80 | 80 | 80 | 80 | Gas Restrction
93 | Shahjibazar 100 MW GTPP | Gas | PDB | 1*100 | 100 | 100 | 0 | 0 | 0 | 0 | 0 | 0 | machine problem
94 | Sylhet 225 MW CCPP | Gas | PDB | 1*142+1*89 | 231 | 231 | 98 | 97 | 100 | 100 | 100 | 100 | Plant availability less
95 | Sylhet 20 MW GTPP | Gas | PDB | 1*20 | 20 | 20 | 0 | 0 | 20 | 20 | 0 | 0 | -
96 | Shahjahanulla 25 MW PP | Gas | SIPP,REB | 3*9.34 | 25 | 25 | 8 | 12 | 25 | 25 | 22 | 22 | Machine Problem
97 | Bibiana-II 341 MW CCPP (Summit) | Gas | IPP | 1*222+1*119 | 341 | 341 | 310 | 305 | 341 | 341 | 307 | 307 | FGMO
98 | Bibiyana-III 400 MW CCPP | Gas | PDB | 285*1+134*1 | 400 | 400 | 370 | 366 | 400 | 400 | 372 | 372 | FGMO Activated
99 | Bibiyana South 400 MW | Gas | PDB | 1*400 | 383 | 383 | 0 | 0 | 0 | 0 | 0 | 0 | Shutdown due to HGPI maintanance
Sylhet Area Total |  |  |  |  | 2350 | 2325 | 1178 | 1172 | 1189 | 1189 | 1198 | 1198
100 | Bheramara GTPP Unit-3 | HSD | PDB | 1X20 | 20 | 16 | 0 | 0 | 0 | 0 | 0 | 0 | Contract Expired
** | Bheramara (HVDC ) | Import | Import | 2X500 | 1000 | 1000 | 884 | 909 | 1000 | 1000 | 1000 | 1000 | -
101 | Faridpur 50 MW Peaking PP | HFO | PDB | 8*6.89 | 54 | 54 | 0 | 22 | 35 | 35 | 40 | 40 | -
102 | Khulna 225 MW CCPP | HSD/Gas | NWPGCL | 1X150+1X75 | 230 | 230 | 0 | 0 | 230 | 230 | 0 | 0 | -
103 | Gopalganj 100 MW Peaking PP | HFO | PDB | 16*6.98 | 109 | 109 | 0 | 25 | 50 | 50 | 50 | 50 | -
104 | Bheramara 410 MW CCPP | Gas | NWPGCL | 1X278+1X132 | 410 | 410 | 250 | 209 | 410 | 410 | 270 | 270 | Gas shortage
105 | Rupsha 105 MW PP (Orion rupsha) | HFO | IPP | 6*18.445 | 105 | 105 | 0 | 0 | 105 | 105 | 105 | 105 | Liquid fuel shortage
106 | Madhumati 100 MW PP | HFO | NWPGCL | 6*18 | 105 | 105 | 0 | 0 | 105 | 105 | 105 | 105 | Liquid fuel shortage
107 | Mongla Orion 100 MW Solar PP | Solar | IPP | 100 | 100 | 100 | 88 | 0 | 97 | 0 | 97 | 0 | -
108 | Khulna 330 MW CCPP | HSD/Gas | PDB | 1*220+1*110 | 336 | 336 | 0 | 0 | 330 | 330 | 0 | 0 | -
109 | Rampal 1320 MW (BIFPCL) | Coal | PDB | 660*2 | 1234 | 1234.2 | 1230 | 1234.2 | 1234.2 | 1234.2 | 1204 | 1204 | FGMO
** | HVDC(Nepal) | Import | Import | 1*40 | 0 | 40 | 0 | 0 | 0 | 0 | 0 | 0 | -
Khulna Area Total |  |  |  |  | 3703 | 3739.2 | 2452 | 2399.2 | 3596.2 | 3499.2 | 2871 | 2774
| Patuakhali 1320 MW (RNPL) | Coal | RNPL | 660*2 | 1320 | 1244 | 0 | 0 | 0 | 0 | 0 | 0 | Under Maintenance
110 | Barisal 110 MW PP (Summit ) | HFO | IPP | 7X17.076 | 110 | 110 | 16 | 16 | 110 | 110 | 110 | 110 | -
111 | Bhola 33 MW PP (Venture) | Gas | NENP | 1X34.50 | 40 | 11.04 | 0 | 0 | 0 | 0 | 0 | 0 | Contract Expired
112 | Bhola 225 MW CCPP | Gas | PDB | 2X63+1X68 | 194 | 194 | 130 | 126 | 130 | 130 | 130 | 130 | Partial Shutdown of STG
113 | Payra 1320 MW | Coal | BCPCL | 2*622 | 1244 | 1244 | 886 | 880 | 902 | 902 | 902 | 902 | FGMO
114 | Bhola Nutan Biddut BD LTD | Gas/HSD | IPP | 2*75+1*75 | 220 | 220 | 110 | 110 | 110 | 110 | 110 | 110 | MVAR Subjected to Grid Voltage
115 | United Payra Power Ltd. | HFO | IPP | 8*18.5+1*9.5 | 150 | 150 | 17 | 17 | 150 | 150 | 150 | 150 | Avail.100%;NEO cut for BPDB late pay.PPASec13.2(j)
116 | Barisal 307 MW | Coal | BCPCL | 307X1 | 307 | 307 | 277 | 307 | 307 | 307 | 307 | 307 | -
117 | Barisal 1 MW Solar Plant | Solar | IPP |  | 1 | 1 | 0.59 | 0 | 1 | 0 | 1 | 0 | -
Barishal Area Total |  |  |  |  | 3586 | 3481.04 | 1436.59 | 1456 | 1710 | 1709 | 1710 | 1709
| Pabna 64 MW Solar Plant | Solar | PDB | 11*6.6 | 64 | 64.55 | 55.62 | 0 | 59 | 0 | 59 | 0 | Contract Expired
118 | Baghabari 71 MW GTPP | Gas | PDB | 1X71 | 71 | 70 | 0 | 0 | 0 | 0 | 0 | 0 | Machine Problem
| Baghabari 100 MW GTPP | Gas | PDB | 1*100 | 100 | 100 | 0 | 0 | 0 | 0 | 0 | 0 | Machine Under Maintenance
119 | Baghabari 50 MW Peaking PP | HFO | PDB | 6*8.9 | 52 | 52 | 0 | 40 | 40 | 40 | 40 | 40 | -
120 | Bera 70 MW Peaking PP | HFO | PDB | 9*8.29 | 71 | 71 | 0 | 0 | 32 | 32 | 32 | 32 | -
122 | Katakhali 50 MW Peaking PP | HFO | PDB | 6*8.7 | 50 | 50 | 0 | 0 | 0 | 0 | 0 | 0 | Shutdown for 132kv Breaker Maintenance.
123 | Sirajgonj 225MW CCPP Unit-1 | Gas/HSD | NWPGCL | 1*150+1*75 | 210 | 214 | 204 | 203 | 214 | 214 | 214 | 214 | Gas shortage
124 | Sirajgonj 225MW CCPP Unit-2 | Gas/HSD | NWPGCL | 1*150+1*75 | 220 | 220 | 0 | 0 | 220 | 220 | 0 | 0 | Plant is on standby as per NLDC instruction
125 | Sirajgonj 225MW CCPP Unit-3 | Gas/HSD | NWPGCL | 1*141 | 220 | 220 | 215 | 194 | 220 | 220 | 220 | 220 | Gas shortage
126 | Sirajgonj 400 MW CCPP Unit-4 | Gas/HSD | NWPGCL | 1*282+1*132 | 414 | 413.792 | 414 | 414 | 413.79 | 413.79 | 373 | 373 | FGMO
127 | Santahar 50 MW Peaking PP | HFO | PDB | 6*8.7 | 50 | 50 | 0 | 20 | 20 | 20 | 20 | 20 | -
129 | Natore 52 MW PP (Rajlanka) | HFO | IPP | 6*8.92 | 52 | 52.2 | 0 | 0 | 52.2 | 52.2 | 52.2 | 52.2 | -
130 | Chapainawabganj 100 MW Peaking PP | HFO | PDB | 12*8.924 | 104 | 104 | 0 | 60 | 80 | 80 | 80 | 80 | -
131 | Bagura 113 MW PP (Confidence)-2 | HFO | IPP | 6*18.55+7.2 | 113 | 113 | 0 | 43 | 113 | 113 | 113 | 113 | BPDB event of default
132 | Bagura 113 MW PP (Confidence)-1 | HFO | IPP | 6*18.55 | 113 | 113 | 0 | 35 | 113 | 113 | 113 | 113 | BPDB event of default
133 | Sirajgonj 6.55 MW Solar | Solar | NWPGCL |  | 6 | 6.09 | 5.59 | 0 | 5.7 | 0 | 5.7 | 0 | -
** | Adani Power Jharkhanda Ltd | Import | Import | 2*673 | 1496 | 1435.88 | 756 | 757 | 748 | 748 | 748 | 748 | -
134 | Sirajganj 68 MW Solar Park | Solar | IPP |  | 68 | 68 | 65.49 | 0 | 61 | 0 | 61 | 0 | -
| Pabna Solar 100 MW | Solar | IPP |  | 0 | 100 | 104 | 0 | 100 | 0 | 100 | 0 | -
| Sirajganj 2 MW Wind Power Plant | Wind | PDB | 0.25*8 | 2 | 2 | 0 | 0 | 0 | 0 | 0 | 0 | Contract Expired
Rajshahi Area Total |  |  |  |  | 3476 | 3519.512 | 1819.7 | 1766 | 2491.69 | 2265.99 | 2230.9 | 2005.2
| Saidpur 150 MW Simple Cycle Power Plant | HSD | PDB | 1*150 | 150 | 162.443 | 0 | 0 | 0 | 0 | 0 | 0 | -
135 | Barapukuria TPP Unit-1 & 2 | Coal | PDB | 1*125+1*125 | 250 | 170 | 50 | 52 | 50 | 50 | 50 | 50 | Machine Problem
136 | Barapukuria 275 MW TPP Unit-3 | Coal | PDB | 1*275 | 274 | 274 | 0 | 0 | 0 | 0 | 0 | 0 | Under Maintenance
137 | Rangpur 20 MW GTPP | HSD | PDB | 1*20 | 20 | 20 | 0 | 0 | 20 | 20 | 0 | 0 | -
138 | Saidpur 20 MW GTPP | HSD | PDB | 1*20 | 20 | 20 | 0 | 0 | 14 | 14 | 0 | 0 | -
139 | Rangpur 113 MW PP (Confidence) | HFO | IPP | 9*6.984+7*7.015+3.15*2 | 113 | 113 | 0 | 93 | 113 | 113 | 113 | 113 | -
140 | Sympa Solar Power 8 MW | Solar | IPP |  | 8 | 8 | 5.8 | 0 | 6.2 | 0 | 6.2 | 0 | -
141 | Energypac Power Venture Thakurgaon Ltd. | HFO | IPP |  | 115 | 115 | 35 | 115 | 115 | 115 | 115 | 115 | -
142 | Intraco Solar 30 MW | Solar | IPP | 1*30 | 30 | 30 | 25 | 0 | 30 | 0 | 30 | 0 | -
143 | Teesta Solar Limited | Solar | BCPCL |  | 200 | 200 | 185 | 0 | 161.45 | 0 | 161.45 | 0 | -
Rangpur Area Total |  |  |  |  | 1180 | 1112.443 | 300.8 | 260 | 509.65 | 312 | 475.65 | 278
System Total |  |  |  |  | 28823.2 | 29272.163 | 13335.2 | 14939.9 | 21804.44 | 21079.46 | 17246.43 | 16646.95
Forecast Scenario (05-04-2026)
|  |  |  | Hour | Generation |  | Load-Shed |  | Demand
|  |  |  | 0:00 | 13600 |  | 0 |  | 13600
|  |  |  | 1:00 | 12870 |  | 0 |  | 12870
|  |  |  | 2:00 | 12450 |  | 0 |  | 12450
|  |  |  | 3:00 | 12030 |  | 0 |  | 12030
|  |  |  | 4:00 | 11790 |  | 0 |  | 11790
|  |  |  | 5:00 | 11550 |  | 0 |  | 11550
|  |  |  | 6:00 | 11618 |  | 0 |  | 11618
|  |  |  | 7:00 | 12050 |  | 0 |  | 12050
|  |  |  | 8:00 | 12500 |  | 0 |  | 12500
|  |  |  | 9:00 | 12760 |  | 0 |  | 12760
|  |  |  | 10:00 | 13110 |  | 0 |  | 13110
|  |  |  | 11:00 | 13390 |  | 0 |  | 13390
|  |  |  | 12:00 | 14060 |  | 0 |  | 14060
|  |  |  | 13:00 | 14580 |  | 0 |  | 14580
|  |  |  | 14:00 | 14470 |  | 0 |  | 14470
|  |  |  | 15:00 | 14950 |  | 0 |  | 14950
|  |  |  | 16:00 | 14630 |  | 0 |  | 14630
|  |  |  | 17:00 | 14450 |  | 0 |  | 14450
|  |  |  | 18:00 | 14420 |  | 0 |  | 14420
|  |  |  | 18:30 | 14560 |  | 420 |  | 15000
|  |  |  | 19:00 | 14690 |  | 964 |  | 15700
|  |  |  | 19:30 | 14800 | 14791 | 954 |  | 15800
|  |  |  | 20:00 | 14950 | 14939 | 906 |  | 15900
|  |  |  | 21:00 | 14850 | 14811 | 716 |  | 15600
|  |  |  | 22:00 | 14630 | 14623 | 544 |  | 15200
|  |  |  | 23:00 | 14400 | 14374 | 525 |  | 14950
Probable Maximum Temperature:
Probable Maximum Demand at Day Peak: |  |  | 14060.00 MW |  | Total Load Shed forecast (in MW) at evening peak hr. (Sub-station End): | [5 empty] | 906
Probable Maximum Demand at Evening Peak: |  |  | 15900.00 MW |  | Area Wise Load Shed forecast (in MW) at evening peak hr. (Sub-station End):
Probable Maximum Generation at Evening Peak: |  |  | 14950.00 MW |  | Dhaka | Chittagong | Cumilla | Mymensingh | Sylhet | Khulna | Barishal | Rajshahi | Rangpur | Total
Probable Total Energy Generation: |  |  | 328.428 MKWHr. |  | 150 | 100 | 60 | 170 | 35 | 165 | 30 | 116 | 80 | 906
*** This report is generated digitally from Operation Information System (OIS) at 10:45 hrs on 05-04-2026
|  | Sub-Divisional Engineer | [6 empty] | Executive Engineer
|  | Network Operation Division | [6 empty] | Network Operation Division

## P1
Power Grid Bangladesh PLC
National Load Dispatch Center (NLDC)
System Summary Report
|  | Date : | 04-04-2026
Power Supply Scenario
| Day Peak Generation |  |  | 13335.2 | MW | 12:00 Hr. | Energy Generated |  |  | 328.5378 |  | MKWHr.
| Day Peak Demand |  |  | 13922.2 | MW | 12:00 Hr. | Energy Unserverd |  |  | 13.376 |  | MKWHr.
| Evening Peak Generation |  |  | 14939.9 | MW | 20:00 Hr. | Energy Demand |  |  | 341.9138 |  | MKWHr.
| Evening Peak Demand |  |  | 15699.9 | MW | 20:00 Hr. | Maximum Temperature |  |  | 35.1 |  | °C
| Minimum Generation of the Day |  |  | 12612.58 | MW | 06:00 Hr. | Total Gas Supplied |  |  | 901.75 |  | MMCFD
| Maximum Generation of the Day |  |  | 14939.9 | MW | 20:00 Hr. | Production Cost per KWHr |  |  | 7.048 |  | Tk.
Zone-wise Generation Summary (MKWHr.)
|  |  |  | Gas | Coal | HFO | HSD | Hydro | Solar | Import | Wind | Total
| Dhaka Zone |  |  | 32.6461 | 0 | 17.9267 | 0 | 0 | 0.20689 | 0 | 0 | 50.7796 | Gas | 124.7305 | Gas | 437967160.7065
| Chattogram Zone |  |  | 6.0005 | 46.6636 | 12.4954 | 0 | 1.9177 | 0.15189 | 0 | 0.06144 | 67.2906 | Coal | 105.6665 | Coal | 717237659.3517
| Cumilla Zone |  |  | 26.7248 | 0 | 8.283 | 0 | 0 | 0.32806 | 3.9178 | 0 | 39.2536 | HFO | 48.0908 | HFO | 844230748.78
| Mymensingh Zone |  |  | 1.0733 | 0 | 3.148 | 0 | 0 | 0.26586 | 0 | 0 | 4.4871 | HSD | 0 | HSD | 0
| Sylhet Zone |  |  | 27.5831 | 0 | 0 | 0 | 0 | 0.060042 | 0 | 0 | 27.6432 | Hydro | 1.9177 | Hydro | 191772
| Khulna Zone |  |  | 5.9328 | 29.2073 | 0.58256 | 0 | 0 | 0.61416 | 21.3345 | 0 | 57.6713 | Solar | 4.6849 | Solar | 75335888.286
| Barishal Zone |  |  | 5.7071 | 28.5913 | 0.8819 | 0 | 0 | 0.003862 | 0 | 0 | 35.1841 | Import | 43.3859 | Import | 239651663.88
| Rajshahi Zone |  |  | 19.0628 | 0 | 2.0002 | 0 | 0 | 1.6003 | 18.1336 | 0 | 40.7968 | Wind | 0.06144 | Wind | 903782.4
| Rangpur Zone |  |  | 0 | 1.2044 | 2.773 | 0 | 0 | 1.4539 | 0 | 0 | 5.4313
| Total |  |  | 124.7305 | 105.6665 | 48.0908 | 0 | 1.9177 | 4.6849 | 43.3859 | 0.06144 | 328.5378
Production Cost (Tk.)
|  |  |  | Fuel | Tk. |  | Fuel | Tk.
|  |  |  | Gas | 437967160.7065 |  | Hydro | 191772
|  |  |  | Coal | 717237659.3517 |  | Solar | 75335888.286
|  |  |  | HFO | 844230748.78 |  | Import | 239651663.88
|  |  |  | HSD | 0 |  | Wind | 903782.4
[5 empty] | Total: | 231,55,18,675 |  | Tk.
E-W Interconnector & Import Scenario
Energy Flow from East to West: |  |  | KWHr: | 0 |  | Import through HVDC C/B Interconnector: |  |  | MKWHr: | 21.3345 | Peak Hr Flow | 909.00 MW at 20:00 hrs.
Energy Flow from West to East: |  |  | KWHr: | 28238618.18 |  | Import through Adani C/B Interconnector: |  |  | MKWHr: | 18.1336 | Peak Hr Flow | 757.00 MW at 20:00 hrs.
Power Flow during Peak Demand (W-E): |  |  | MW: | 1111 |  | Import through Cumilla C/B Interconnector: |  |  | MKWHr: | 3.9178 | Peak Hr Flow | 180.00 MW at 20:00 hrs.
Maximum Power Flow (W-E): |  |  | MW: | 1870 |  | Total Import through C/B Interconnector: |  |  | MKWHr: | 43.3859 | Peak Hr Flow | 1846.00 MW at 20:00 hrs.
Zone-wise Load-shed and Demand Summary (MW) at evening peak Hour (20:00 Hr.)
|  |  |  | Zone |  | Load-Shed |  | Demand
|  |  |  | Dhaka |  | 40 |  | 5456
|  |  |  | Chattogram |  | 17 |  | 1555
|  |  |  | Cumilla |  | 70 |  | 1527
|  |  |  | Mymensingh |  | 160 |  | 1245
|  |  |  | Sylhet |  | 60 |  | 532
|  |  |  | Khulna |  | 160 |  | 1915
|  |  |  | Barishal |  | 30 |  | 457
|  |  |  | Rajshahi |  | 90 |  | 1576
|  |  |  | Rangpur |  | 100 |  | 949
|  |  |  | Total |  | 727 |  | 15212
Status of unavailable Power Plant
|  | Planned S/D |  |  |  |  | Forced S/D
|  | Sl | Plant Name |  |  | Capacity | Sl | Plant Name |  |  | Capacity
|  | 1 | Baghabari 100 MW GTPP |  |  | 100
|  | 2 | Barapukuria TPP Unit-2 |  |  | 85
|  | 3 | Siddhirgonj 210 MW TPP |  |  | 115
[5 empty] | Total | 300 |  |  |  | Total | 0
|  |  |  | Total Unavailable Capacity |  |  |  | 300
Event Summary
| Outage Time | Restoration Time | Description of Event | [7 empty] | Description of Event
| 08:19 | 18:14 | Jashore 132/33kV S/S T-3 LT Project Work S/D
| 08:20 | 18:13 | Jashore 132/33kV S/S T-3 HT Project Work S/D
| 08:21 | 11:10 | Haripur 230/132kV S/S 132kV Bus Coupler Scheduled S/D Due to Red Hot Maintenance.
| 08:32 |  | Rangpur-Saidpur 132kV Ckt-1 Scheduled S/D from Rangpur 132/33kV end Due to Development
work
| 08:33 |  | Taraganj 132/33kV S/S Taraganj-Rangpur CKT-01 Scheduled S/D
| 09:07 | 14:03 | Joydebpur 132/33kV S/S GT-2 LT Scheduled S/D Due to 33 kV Bus Maintenance by PBS.
| 09:07 | 17:32 | Ishwardi-Rooppur 132kV Ckt-1 Project Work S/D from Ruppur 132/11kV end.
| 09:08 | 14:01 | Joydebpur 132/33kV S/S GT-2 HT Scheduled S/D Due to 33 kV Bus Maintenance by PBS.
| 09:08 | 17:31 | Ishwardi-Rooppur 132kV Ckt-2 Project Work S/D from Ishurdi 132/33kV end Due to
Isd-Ghorasal ckt-2 reconductoring purpose scaffolding work
|  | 09:20 | Barishal 230/132kV S/S T-5 HT is restored.
|  | 09:22 | Barishal 230/132kV S/S T-5 LT is restored.
| 09:26 | 11:42 | Patiya 132/33kV S/S TRAFO-01 LT Forced S/D Due to Pbs work 33kv bus.
| 09:28 | 11:42 | Patiya 132/33kV S/S TRAFO-01 HT Forced S/D
| 09:39 | 12:31 | Barishal 230/132kV S/S T-4 LT Scheduled S/D Due to Hotspot maintenance
| 09:39 | 12:27 | Barishal 230/132kV S/S T-4 HT Scheduled S/D Due to Hotspot maintenance
|  | 09:46 | Niamatpur 132/33kV S/S Transformer-2 (417T) HT is restored.
|  | 09:46 | Niamatpur 132/33kV S/S Transformer-2 (417T) LT is restored.
| 09:48 | 10:30 | Ashuganj-Kishoreganj 132kV Ckt-1 Project Work S/D from Bajitpur 132/33kV end.
|  | 09:59 | Feni 132/33kV S/S T-1(405T) HT is restored.
|  | 09:59 | Feni 132/33kV S/S T-1(405T) LT is restored.
|  | 09:59 | Feni 132/33kV S/S Bus-1 is restored.
| 10:00 | 17:37 | Bhulta 132/33kV S/S GT2 HT Forced S/D Due to for Narayanganj pbs-02 purbachal feeder
faulty section work.
|  | 10:05 | Chandpur 132/33kV S/S 422T(T-5) HT is restored.
|  | 10:05 | Chandpur 132/33kV S/S 33 kV T-5 section is restored.
|  | 10:05 | Chandpur 132/33kV S/S 422T(T-5) LT is restored.
| 10:26 | 13:56 | Sirajganj 132/33kV S/S T4-(445) LT Forced S/D Due to Emergency 33kv DS work for changing | [7 empty] | 16.0MW load
|  |  | damaged part. | [7 empty] | interrup.
| 10:27 |  | Fenchuganj-Sylhet (South) 132KV Ckt-2 Forced S/D from Sylhet (South) end Due to Line
Fault Removal.
| 10:27 | 13:56 | Sirajganj 132/33kV S/S T4-(445) HT Forced S/D Due to Emergency 33kv DS work for changing
damaged part.
| 10:31 | 18:44 | Ashuganj-Kishoreganj 132kV Ckt-2 Project Work S/D from Bajitpur 132/33kV end.
| 10:39 | 12:51 | Mahasthangarh 132/33kV S/S 416T MTR 2 LT Forced S/D Due to pirob 33 kV feeder redhot. | [7 empty] | 30.0MW load
interrup.
| 10:41 | 12:51 | Mahasthangarh 132/33kV S/S 416T MTR 2 HT Forced S/D Due to pirob 33 kV feeder redhot. | [7 empty] | 30.0MW load
interrup.
| 11:18 | 11:25 | Shahjibazar 132/33kV S/S TR-02 LT Tripped showing 33 kv OC/EF Protection Relay relays Due
to Shayestaganj Feeder Trip
|  | 12:48 | Khulna (C) S/S Tr-3 405T HT is restored.
|  | 12:52 | Khulna (C) S/S Tr-3 405T LT is restored.
|  | 13:56 | Sirajganj 132/33kV S/S T3-(435) LT is restored.
|  | 14:52 | Fenchuganj-Sylhet (South) 132KV Ckt-1 is restored.
|  | 15:03 | Fenchuganj-Sylhet (T at Bianibazar) 132kV Ckt-2 is restored.
|  | 15:03 | Fenchuganj -Sylhet 132kV Ckt-1 is restored.
|  | 20:11 | Rajshahi 132/33kV S/S 132 kV PPP 50 Mw is restored.
| 06:00 |  | Minimum Generation: 13457 MW.
| 06:48 |  | Narail 132/33kV S/S TR1 (403-T) LT Scheduled S/D Due to Red hot maintenance work in 33KV | [7 empty] | 28.0MW load
|  |  | bus section -০1 ( 04 no feeder at source side) . This shutdown taken by jpbs-2 | [7 empty] | interrup.
| 06:49 |  | Narail 132/33kV S/S TR1 (403-T) HT Scheduled S/D Due to Red hot maintenance work in 33KV | [7 empty] | 28.0MW load
|  |  | bus section -০1 ( 04 no feeder at source side) . This shutdown taken by jpbs-2 | [7 empty] | interrup.
| 07:01 |  | Haripur 230/132kV S/S Auto TR-1 LT Scheduled S/D
| 07:01 |  | Haripur 230/132kV S/S Auto TR-1 HT Scheduled S/D
| 07:02 |  | Bibiyana-Kaliakoir 400 kV Ckt-2 Scheduled S/D from Kaliakoir 400/230/132kV end Due to
shutdown taken by NLDC and from Bibiana 400/230kV end Due to EM
| 07:18 |  | Haripur 230/132kV S/S 132kV Reserve Bus Sec-1 Scheduled S/D
|  | Sub-Divisional Engineer |  |  |  | Executive Engineer |  |  |  | Superintendent Engineer
|  | Network Operation Division |  |  |  | Network Operation Division |  |  |  | Network Operation Division

## P2
Power Grid Bangladesh PLC
National Load Dispatch Center (NLDC)
EVENING PEAK GENERATION AND DAY LONG ENERGY DATA OF POWER STATIONS
| Date : | 04-04-2026
Sl. | Name of the Power Stations |  | Producer | Installed Capacity | Present Capacity | Peak Hour Generation | Energy Generated | Remarks
|  |  |  | Unit No. X Capacity | MW | MW | KWH
1 | Ghorasal Repowered CCPP Unit-3 |  | PDB | 1*260 | 260 | 0 | 0 | GT is under maintenance
2 | Ghorasal Repowered CCPP Unit-4 |  | PDB | 1*210 | 240 | 0 | 0 | Gas shortage
| Ghorasal TPP Unit-5 |  | PDB | 1*210 | 190 | 0 | 0 | Gas shortage
3 | Ghorasal 365 MW CCPP Unit-7 |  | PDB | 1*243+1*122 | 365 | 0 | 0 | Gas shortage
4 | Ghorashal 108 MW PP (Regent) |  | IPP | 34*3.35 | 97.7 | 0 | 0 | Gas shortage
5 | Haripur GTPP |  | SBU,PDB | 32*2 | 20 | 0 | 0 | -
6 | Haripur 412 MW CCPP |  | EGCB | 1*273+1*139 | 412 | 412 | 9936000 | -
| Haripur 360 MW CCPP (HPL) |  | IPP | 1*235+1*125 | 0 | 0 | 0 | Contract Expired
7 | Meghnaghat 450 MW CCPP (MPL) |  | IPP | 2*150+1*150 | 450 | 225 | 4859500 | Gas shortage
8 | Meghnaghat CCPP(Summit) |  | IPP | 2*110+1*110 | 335 | 0 | 0 | Gas shortage
9 | Madanganj-55 MW PP(Summit) |  | IPP | 3*17+1*11.3 | 55 | 55 | 1115488 | -
12 | Siddhirgonj 210 MW TPP |  | PDB | 1*210 | 115 | 0 | 0 | Under Major Overhauling
13 | Siddhirgonj 2*120 MW GTPP |  | EGCB | 2*105 | 210 | 0 | 0 | Gas shortage
14 | Siddhirganj 335 MW CCPP |  | EGCB | 1*217+118 | 335 | 280 | 6754894 | -
15 | Gagnagar 102 MW PP (Digital Power) |  | IPP | 12*8.924 | 102 | 0 | 0 | -
17 | Kamalaghat 54 MW PP(Banco Energy) |  | IPP | 3*18 | 53.97 | 54 | 259200 | -
18 | Kodda 150 MW PP BRPL |  | PDB-RPCL | 9*17.06 | 149.36 | 127 | 2214720 | -
18 | Manikganj 55 MW PP (Northern) |  | IPP | 19.3*3 | 55 | 55 | 265444 | -
20 | Nababganj 55 MW PP (Southern power ) |  | IPP | 19.3*3 | 55 | 17 | 266599 | -
22 | Summit Power Ashulia |  | IPP | 0 | 33.75 | 25 | 591000 | Low gas pressure
22 | Summit Power Madhabdi |  | IPP | 3*3.67+4*8.73 | 23 | 20 | 293760 | -
25 | Gazipur 52 MW PP |  | RPCL | 6*8.9 | 52.194 | 48 | 772320 | -
26 | Tongi 80 MW GTPP |  | PDB | 1* 105 | 105 | 0 | 0 | Under Maintenance of Exciter
27 | Kodda 300 MW PP Unit-2 (Summit) |  | IPP | 18*17.06 | 300 | 260 | 4985815 | -
28 | Kodda 149 MW PP Unit-1 (Summit) |  | IPP | 8*18.45+8.97 | 149 | 149 | 2892240 | -
29 | Gazipur 100 MW PP |  | RPCL | 6*17.5 | 105 | 88 | 1536960 | -
30 | Meghnaghat 104 MW PP (OPCL) |  | IPP | 6*18.5 | 104 | 0 | 0 | Liquid fuel shortage
31 | Manikgonj 162MW PP(MPGL) |  | IPP | 9*18 | 162 | 54 | 806400 | -
32 | Spectra Solar Plant Ltd. |  | IPP | 0 | 35 | 0 | 206895 | -
33 | Kanchan Purbachal Power Generation Ltd. |  | IPP | 18.4*3 | 55 | 35 | 303480 | -
34 | Unique Meghnaghat Power Limited (UMPL) |  | IPP | 0 | 584 | 465 | 10210909.09 | FGMO Available
35 | Meghnaghat CCPP(Summit)-2 |  | IPP | 1*409+1*202 | 583 | 0 | 0 | Gas shortage (BPDB)
| JERA Meghnaghat Power Limited |  | IPP | 250*2+268 | 718 | 0 | 0 | Gas shortage
| Sreepur 150 MW PP BRPL |  | PDB-RPCL | 9*18 | 160 | 142 | 2508000 | Liquid fuel shortage
Dhaka Area Total |  |  |  |  | 6668.974 | 2511 | 50779624.09
36 | Chattogram TPP |  | PDB | 1*210+1*210 | 360 | 0 | 0 | Unit #1 Under Maintenance, Unit#2 Gas Shortage.
37 | Raozan 25 MW PP |  | IPP | 3*8.9 | 25.5 | 25.5 | 327605.4 | -
38 | Teknaf 20MW PP (Solartech) |  | IPP | 0 | 20 | 0 | 132570 | -
39 | Patenga 50MW PP (Baraka) |  | IPP | 8*6.98 | 50 | 50 | 1070880 | -
40 | Karnaphuli Hydro PP Unit-1,2,3,4, 5 |  | PDB | 2*40+3*50 | 230 | 80 | 1917720 | -
41 | Sikalbaha 225MW CCPP |  | PDB | 1*150+1*75 | 225 | 219 | 5490727 | -
42 | Sikalbaha Peaking GT |  | PDB | 1*150 | 150 | 0 | 0 | -
43 | Sikalbaha 105 MW PP (Baraka Sikalbaha) |  | IPP | 6*17.5 | 105 | 95 | 1439381 | Bill delay
44 | Hathazari 100 MW peaking PP |  | PDB | 11*8.9 | 98 | 40 | 975696 | machine problem
45 | Dohazari -Kalaish 100 MW Peaking |  | PDB | 6*17 | 102 | 67 | 1328414 | -
46 | Juldah 100 MW PP Unit-3 (Acorn) |  | IPP | 8*13.5 | 100 | 50 | 548160 | -
| Malancha, Ctg. EPZ (United) |  | IPP | 5*8.73+3*9.34 | 42 | 21 | 509760 | -
47 | Chattogram 108 MW PP (ECPV) |  | IPP | 16*7 | 108 | 95 | 1662720 | -
48 | Kaptai 7 MW Solar PP |  | PDB | 0 | 6 | 0 | 19320 | -
49 | Anwara 300 MW PP (United) |  | IPP | 17*17+24 | 300 | 16 | 343745 | Avail.100%;NEO cut for BPDB late pay.PPASec13.2(j)
50 | Jodiac Power |  | IPP | 3*18.55+1*3.6 | 54.363 | 0 | 140814 | BPDB event of default
51 | Karnaphuli Power Ltd. |  | IPP | 18.415*6+6.5 | 110 | 102 | 1415957 | -
52 | Juldah unit-2 (Acorn) |  | IPP | 8*13.6 | 100 | 24 | 576960 | -
53 | Anlima Energy Ltd. |  | IPP | 6*21.2 | 116 | 84 | 1037509 | -
54 | Mirsharai 150 MW BRPL |  | IPP | 18.5*9 | 163 | 154 | 1627564 | -
55 | SS Power |  | IPP | 2*660 | 1224 | 1224 | 27419998 | FGMO
56 | Cox's Bazar Wind |  | PDB | 22*3 | 60 | 3 | 61440 | -
57 | Matarbari 2*600 MW (CPGCBL) |  | CPGCL | 2*600 | 1150 | 1135 | 19243636.36 | Coal shortage
Chattogram Area Total |  |  |  |  | 4898.863 | 3484.5 | 67290576.76
58 | Ashuganj CCPP 225 MW |  | APSCL | 1X142+1X75 | 221 | 187 | 4827000 | FGMO
59 | Ashuganj 450 MW CCPP(North) |  | APSCL | 1*360 | 350.01 | 358 | 8897200 | Low gas pressure
60 | Ashuganj 450 MW CCPP(South) |  | APSCL | 1*360 | 342.01 | 340 | 8110000 | Unable to on FGMO>machine under observation.
61 | Ashuganj 420 MW CCPP(East) |  | APSCL | 284*1+116*1 | 393 | 0 | 0 | Gas shortage
62 | Ashuganj TSK 50 MW PP |  | APSCL | 14*3.96 | 46.701 | 20 | 638712 | -
63 | Ashuganj 55 MW PP (Precision) |  | QRPP | 15*4 | 52.824 | 0 | 0 | Gas shortage
64 | Ashuganj 195 MW PP (APSCL-United) |  | IPP | 20X9.73+1X16 | 195 | 8 | 301090 | Gas shortage
65 | Ashuganj 51 MW PP (Midland) |  | IPP | 6X9.34 | 51 | 51 | 1193088 | -
66 | Ashuganj 150MW PP (Midland) |  | IPP | 23X7.015 | 150 | 113 | 2577672 | -
67 | Titas 50 MW Peaking PP |  | PDB | 6*8.92 | 52 | 30 | 651474 | machine problem
68 | Chandpur 150 MW CCPP |  | PDB | 1*106+1*57 | 163 | 97 | 2318172 | Gas shortage
69 | Chandpur 200MW (Desh energy) |  | IPP | 12*18.4 | 200 | 181 | 3336480 | -
| Import (Tripura) |  | Import | 0 | 160 | 180 | 3917760 | -
71 | Jangalia 52 MW PP (Lakdanavi) |  | IPP | 6*8.92 | 52.2 | 52.2 | 671107 | -
72 | Cumilla 25 MW PP (Summit) |  | SIPP,REB | 3*3.67+2*6.97 | 25 | 20 | 439540 | -
73 | Feni Lanka Power |  | IPP | 7*18.415+1*9.78 | 114 | 17 | 389880 | -
74 | Chowmuhani 113 MW |  | IPP | 12*9.78+2*3.1 | 113 | 9 | 89040 | Liquid fuel Shortage
75 | Chandpur 115(Doreen) |  | IPP | 4*18.5+2*22.5 | 115 | 51 | 567360 | -
76 | Sonagazi 75 MW (AC) Solar Power Plant |  | EGCB | 0 | 75 | 0 | 328063 | -
Cumilla Area Total |  |  |  |  | 2870.745 | 1714.2 | 39253638
77 | RPCL 210MW CCPP |  | RPCL | 4*35+1*70 | 210 | 33 | 1073280 | Low gas pressure
79 | Sarishabari 3 MW Solar Plant |  | IPP | 0 | 2.71 | 0 | 13800 | -
80 | Mymensingh 200 MW PP (United) |  | IPP | 9.78*21 | 200 | 48 | 1152000 | Avil100%,NEO cut for BPDB late pay PPA Sec.13.2(j)
81 | Jamalpur 115 MW PP (United) |  | IPP | 9.78*12 | 115 | 49 | 1171200 | -
82 | Sutiakhali 50 MW Solar PP |  | IPP | 0 | 50 | 0 | 252060 | -
83 | Tangail Palli Power Gen 22 MW |  | IPP | 4*6.7 | 22 | 12 | 105840 | From12:00 hrs to24:00 hrs will be dispatching12MW
84 | Bhairob 54.5 MW |  | IPP | 3*18.2 | 54.5 | 35 | 718920 | -
Mymensingh Area Total |  |  |  |  | 654.21 | 177 | 4487100
| Moulvibazar 10 MW Solar Power Plant |  | IPP | 1*10 | 0 | 0 | 60042 | -
85 | Fenchugonj CCPP Phase-1 |  | PDB | 2*32+1*33 | 90 | 30 | 716000 | -
86 | Fenchugonj CCPP Phase-2 |  | PDB | 2*35+1*35 | 90 | 0 | 0 | Machine Problem
87 | Kushiara 163 MW CCPP (KP) |  | IPP | 1*109+1*54 | 163 | 154 | 3556636.36 | FGMO
88 | Shajibazar 330 MW CCPP |  | PDB | 3*110 | 330 | 99 | 2367100 | -
91 | Shahjibazar GTPP Unit- 8 & 9 |  | PDB | 2*35 | 66 | 30 | 709536 | Under Maintenance
92 | Shahjibazar 86MW PP (Shahjibazar) |  | RPP | 32*2.90 | 86 | 79 | 1831680 | Gas Restrction
93 | Shahjibazar 100 MW GTPP |  | PDB | 1*100 | 100 | 0 | 0 | machine problem
94 | Sylhet 225 MW CCPP |  | PDB | 1*142+1*89 | 231 | 97 | 2343250 | -
95 | Sylhet 20 MW GTPP |  | PDB | 1*20 | 20 | 0 | 0 | -
96 | Shahjahanulla 25 MW PP |  | SIPP,REB | 3*9.34 | 25 | 12 | 208944 | Machine Problem
97 | Bibiana-II 341 MW CCPP (Summit) |  | IPP | 1*222+1*119 | 341 | 305 | 7495000 | FGMO
98 | Bibiyana-III 400 MW CCPP |  | PDB | 285*1+134*1 | 400 | 366 | 8355000 | FGMO Activated
99 | Bibiyana South 400 MW |  | PDB | 1*400 | 383 | 0 | 0 | Partial Shutdown due to maintenance
Sylhet Area Total |  |  |  |  | 2325 | 1172 | 27643188.36
100 | Bheramara GTPP Unit-3 |  | PDB | 1X20 | 16 | 0 | 0 | Contract Expired
** | Bheramara (HVDC ) |  | Import | 2X500 | 1000 | 909 | 21334545 | -
101 | Faridpur 50 MW Peaking PP |  | PDB | 8*6.89 | 54 | 22 | 266400 | -
102 | Khulna 225 MW CCPP |  | NWPGCL | 1X150+1X75 | 230 | 0 | 0 | -
103 | Gopalganj 100 MW Peaking PP |  | PDB | 16*6.98 | 109 | 25 | 316160 | -
104 | Bheramara 410 MW CCPP |  | NWPGCL | 1X278+1X132 | 410 | 209 | 5932800 | Gas shortage
105 | Rupsha 105 MW PP (Orion rupsha) |  | IPP | 6*18.445 | 105 | 0 | 0 | Liquid fuel shortage
106 | Madhumati 100 MW PP |  | NWPGCL | 6*18 | 105 | 0 | 0 | Liquid fuel shortage
107 | Mongla Orion 100 MW Solar PP |  | IPP | 100 | 100 | 0 | 614160 | -
108 | Khulna 330 MW CCPP |  | PDB | 1*220+1*110 | 336 | 0 | 0 | -
109 | Rampal 1320 MW (BIFPCL) |  | PDB | 660*2 | 1234.2 | 1234.2 | 29207270 | FGMO
** | HVDC(Nepal) |  | Import | 1*40 | 40 | 0 | 0 | -
Khulna Area Total |  |  |  |  | 3739.2 | 2399.2 | 57671335
| Patuakhali 1320 MW (RNPL) |  | RNPL | 660*2 | 1244 | 0 | 0 | Under Maintenance
110 | Barisal 110 MW PP (Summit ) |  | IPP | 7X17.076 | 110 | 16 | 451104 | -
111 | Bhola 33 MW PP (Venture) |  | NENP | 1X34.50 | 11.04 | 0 | 0 | Contract Expired
112 | Bhola 225 MW CCPP |  | PDB | 2X63+1X68 | 194 | 126 | 3065000 | Partial Shutdown of STG
113 | Payra 1320 MW |  | BCPCL | 2*622 | 1244 | 880 | 21479272.73 | FGMO
114 | Bhola Nutan Biddut BD LTD |  | IPP | 2*75+1*75 | 220 | 110 | 2642100 | Subjected to Grid Voltage
115 | United Payra Power Ltd. |  | IPP | 8*18.5+1*9.5 | 150 | 17 | 430800 | Avail.100%;NEO cut for BPDB late pay.PPASec13.2(j)
116 | Barisal 307 MW |  | BCPCL | 307X1 | 307 | 307 | 7112000 | -
117 | Barisal 1 MW Solar Plant |  | IPP | 0 | 1 | 0 | 3862 | -
Barishal Area Total |  |  |  |  | 3481.04 | 1456 | 35184138.73
| Pabna 64 MW Solar Plant |  | PDB | 11*6.6 | 64.55 | 0 | 365080 | Contract Expired
118 | Baghabari 71 MW GTPP |  | PDB | 1X71 | 70 | 0 | 0 | Machine Problem
| Baghabari 100 MW GTPP |  | PDB | 1*100 | 100 | 0 | 0 | Machine Under Maintenance
119 | Baghabari 50 MW Peaking PP |  | PDB | 6*8.9 | 52 | 40 | 539479 | 1 unit is under maintenance
120 | Bera 70 MW Peaking PP |  | PDB | 9*8.29 | 71 | 0 | 0 | -
122 | Katakhali 50 MW Peaking PP |  | PDB | 6*8.7 | 50 | 0 | 0 | Line fault
123 | Sirajgonj 225MW CCPP Unit-1 |  | NWPGCL | 1*150+1*75 | 214 | 203 | 4614636 | Plant is standby
124 | Sirajgonj 225MW CCPP Unit-2 |  | NWPGCL | 1*150+1*75 | 220 | 0 | 0 | Plant is on standby as per NLDC instruction
125 | Sirajgonj 225MW CCPP Unit-3 |  | NWPGCL | 1*141 | 220 | 194 | 5122682 | Gas shortage
126 | Sirajgonj 400 MW CCPP Unit-4 |  | NWPGCL | 1*282+1*132 | 413.792 | 414 | 9325455 | FGMO
127 | Santahar 50 MW Peaking PP |  | PDB | 6*8.7 | 50 | 20 | 212379 | -
129 | Natore 52 MW PP (Rajlanka) |  | IPP | 6*8.92 | 52.2 | 0 | 67766 | -
130 | Chapainawabganj 100 MW Peaking PP |  | PDB | 12*8.924 | 104 | 60 | 256528 | -
131 | Bagura 113 MW PP (Confidence)-2 |  | IPP | 6*18.55+7.2 | 113 | 43 | 527616 | BPDB event of default
132 | Bagura 113 MW PP (Confidence)-1 |  | IPP | 6*18.55 | 113 | 35 | 396480 | BPDB event of default
133 | Sirajgonj 6.55 MW Solar |  | NWPGCL | 0 | 6.09 | 0 | 37200 | -
** | Adani Power Jharkhanda Ltd |  | Import | 2*673 | 1435.88 | 757 | 18133567 | -
134 | Sirajganj 68 MW Solar Park |  | IPP | 0 | 68 | 0 | 424496 | -
| Pabna Solar 100 MW |  | IPP | 0 | 100 | 0 | 773482 | -
| Sirajganj 2 MW Wind Power Plant |  | PDB | 0.25*8 | 2 | 0 | 0 | Contract Expired
Rajshahi Area Total |  |  |  |  | 3519.512 | 1766 | 40796846
| Saidpur 150 MW Simple Cycle Power Plant |  | PDB | 1*150 | 162.443 | 0 | 0 | -
135 | Barapukuria TPP Unit-1 & 2 |  | PDB | 1*125+1*125 | 170 | 52 | 1204363 | Machine Problem
136 | Barapukuria 275 MW TPP Unit-3 |  | PDB | 1*275 | 274 | 0 | 0 | Under Maintenance
137 | Rangpur 20 MW GTPP |  | PDB | 1*20 | 20 | 0 | 0 | -
138 | Saidpur 20 MW GTPP |  | PDB | 1*20 | 20 | 0 | 0 | -
139 | Rangpur 113 MW PP (Confidence) |  | IPP | 9*6.984+7*7.015+3.15*2 | 113 | 93 | 760992 | -
140 | Sympa Solar Power 8 MW |  | IPP | 0 | 8 | 0 | 40056.48 | -
141 | Energypac Power Venture Thakurgaon Ltd. |  | IPP | 0 | 115 | 115 | 2012051 | -
142 | Intraco Solar 30 MW |  | IPP | 1*30 | 30 | 0 | 197041 | -
143 | Teesta Solar Limited |  | BCPCL | 0 | 200 | 0 | 1216800 | -
Rangpur Area Total |  |  |  |  | 1112.443 | 260 | 5431303.48
Eastern Grid Total |  |  |  |  | 17417.792 | 9058.7 | 189454127.21
Western Grid Total |  |  |  |  | 11852.195 | 5881.2 | 139083623.21
National Grid Total |  |  |  |  | 29269.987 | 14939.9 | 328537750.42
*Data collected from respective power station via Operation Information System(OIS) software.
Executive Engineer
Network Operation Division

## P3
Power Grid Bangladesh PLC
National Load Dispatch Center (NLDC)
MAXIMUM LOAD SERVED BY DIFFERENT GRID SUB-STATIONS
| Date : | 04-04-2026
Zone Total Scenario at Evening Peak Hour (20:00 Hr.)
(a) ENTIRE EASTERN GRID: |  |  | 9967.84 |  | MW | (b) ENTIRE WESTERN GRID: |  |  |  | 4517.13 | MW
i) Dhaka area |  |  | 5415.84 |  | MW | i) Khulna area |  |  |  | 1755 | MW
ii) Chattogram area |  |  | 1538 |  | MW | ii) Barishal area |  |  |  | 427.13 | MW
iii) Cumilla area |  |  | 1457 |  | MW | iii) Rajshahi area |  |  |  | 1486 | MW
iv) Mymensingh area |  |  | 1085 |  | MW | iv) Rangpur area |  |  |  | 849 | MW
v) Sylhet area |  |  | 472 |  | MW
System Total Demand at Evening Peak Hour (a + b) = | [5 empty] | 14484.97 | MW
Sl No. | Sub-station | Load (MW) | Time | Sl No. | Sub-station | Load (MW) | Time | Sl No. | Sub-station | Load (MW) | Time
1 | AKS | 0 | 00:00 | 67 | Hasnabad | 101 | 20:00 | 133 | Natore | 154 | 18:00
2 | AKSML | 8 | 01:00 | 68 | Hathazari | 93 | 19:00 | 134 | Nawabganj | 55.4 | 20:00
3 | Aftabnagar | 40 | 19:00 | 69 | Hatirjheel | 29 | 12:00 | 135 | Netrakona | 108 | 23:00
4 | Agargaon | 115 | 13:00 | 70 | Ishurdi | 78 | 16:00 | 136 | New | 78 | 12:00
5 | Agrabad | 68 | 18:30 | 71 | Jaldhaka | 67 | 18:30 | 137 | Niamatpur | 102 | 13:00
6 | Amnura | 50 | 20:00 | 72 | Jamalpur | 125 | 06:00 | 138 | Noapara | 48 | 18:30
7 | Ashuganj | 111 | 20:00 | 73 | Jashore | 154 | 00:00 | 139 | PHP | 9 | 09:00
8 | BSRM | 189 | 02:00 | 74 | Jhenaidah | 118 | 20:00 | 140 | Pabna | 107 | 19:30
9 | Bagerhat | 89 | 19:30 | 75 | Joydebpur | 166 | 20:00 | 141 | Palashbari | 118 | 08:00
10 | Bajitpur | 87 | 00:00 | 76 | Joypurhat | 73 | 13:00 | 142 | Panchagarh | 46 | 18:30
11 | Bakerganj | 11.71 | 23:00 | 77 | Juldah | 17 | 16:00 | 143 | Patiya | 11 | 18:30
12 | Bakulia | 97 | 18:30 | 78 | KSRM | 12 | 00:00 | 144 | Patuakhali | 57.5 | 21:00
13 | Banani | 37.6 | 13:00 | 79 | Kabirpur | 258 | 20:00 | 145 | Payra | 36 | 23:00
14 | Bangabhaban | 9 | 12:00 | 80 | Kachua | 103 | 20:00 | 146 | Postogola | 54 | 13:00
15 | Barapukuria | 66 | 14:00 | 81 | Kaliganj | 32 | 00:00 | 147 | Pubail | 31 | 18:00
16 | Barguna | 20 | 18:30 | 82 | Kallyanpur | 114 | 15:00 | 148 | Purbachal | 32 | 18:30
17 | Barishal | 110 | 11:00 | 83 | Kalurghat | 56 | 10:00 | 149 | Purbasadipur | 134 | 13:00
18 | Barishal-230 | 104 | 15:00 | 84 | Kamrangirchar | 76 | 13:00 | 150 | Rahanpur | 42 | 21:00
19 | Baroaulia | 74 | 12:00 | 85 | Kaptai | N/A | N/A | 151 | Rahim | 36 | 18:00
20 | Baroirhat | 55 | 01:00 | 86 | Kasba | 34 | 21:00 | 152 | Rajbari | 81 | 00:00
21 | Bashundhara | 194 | 13:00 | 87 | Kazla | 118 | 15:00 | 153 | Rajendrapur | 133 | 10:00
22 | BashundharaCement | 12 | 11:00 | 88 | Keranigonj | 81 | 19:30 | 154 | Rajshahi | 125 | 00:00
23 | Beanibazar | 52 | 21:00 | 89 | Khagrachori | 36 | 19:00 | 155 | Rajshahi-230 | 92 | 21:00
24 | Benapole | 76 | 01:00 | 90 | Khulna | 55 | 22:00 | 156 | Ramganj | 110 | 21:00
25 | Bhaluka | 142 | 15:00 | 91 | Khulshi | 190 | 17:00 | 157 | Rampur | 42 | 00:00
26 | Bhandaria | 48 | 19:00 | 92 | Kishoreganj | 130 | 00:00 | 158 | Rangamati | 21 | 18:30
27 | Bhangura | 44 | 00:00 | 93 | Kodda | 310 | 19:00 | 159 | Rangpur | 134 | 18:30
28 | Bheramara(GK) | 70 | 02:00 | 94 | Kulaura | 44 | 18:30 | 160 | Ruppur | 2.8 | 10:00
29 | Bhulta | 199 | 23:00 | 95 | Kurigram | 53 | 18:00 | 161 | SSM | 0 | 00:00
30 | Bog-Sherpur | 80 | 07:00 | 96 | Kushtia | 132 | 19:30 | 162 | Saidpur | 105 | 13:00
31 | Bogura | 170 | 20:00 | 97 | Laksam | 29 | 18:30 | 163 | Satkhira | 142 | 01:00
32 | Borhanuddin | 86 | 18:30 | 98 | Lakshmipur | 35 | 04:00 | 164 | Satmasjid | 105 | 19:00
33 | Brahmanbaria | 120 | 22:00 | 99 | Lalbag | 68 | 12:00 | 165 | Savar | 213 | 19:00
34 | Cantonment | 158 | 13:00 | 100 | Lalmonirhat | 52 | 18:30 | 166 | SevenRings | 17.5 | 04:00
35 | Chandina | 20 | 18:30 | 101 | MI_Cement | 16.6 | 02:00 | 167 | ShahCement | 38 | 00:00
36 | Chandpur | 68 | 06:00 | 102 | Madanganj | 50 | 10:00 | 168 | Shahjadpur | 77 | 19:30
37 | Chandraghona | 38 | 18:30 | 103 | Madaripur | 100 | 04:00 | 169 | Shahjibazar | 107 | 21:00
38 | Chapai | 76 | 07:00 | 104 | Madartek | 84 | 23:00 | 170 | Shahmirpur | 52 | 18:00
39 | Charsaidpur | 41 | 12:00 | 105 | Madunaghat | 56 | 00:00 | 171 | Shariatpur | 80 | 20:00
40 | Chauddagram | 73 | 21:00 | 106 | Magura | 62 | 06:00 | 172 | Sherpur | 120 | 00:00
41 | Chhatak | 29 | 16:00 | 107 | Mahasthangarh | 82 | 14:00 | 173 | Shikalbaha | 23.5 | 07:00
42 | Chowmuhani | 145 | 18:30 | 108 | Maijdee | 41 | 18:00 | 174 | Shitalakhya | 83.6 | 15:00
43 | Chuadanga | 132 | 01:00 | 109 | Manikganj | 141 | 20:00 | 175 | Sholosohor | 48 | 19:00
44 | Coxsbazar | 143 | 19:30 | 110 | Maniknagar | 74 | 13:00 | 176 | Shyampur | 176 | 12:00
45 | Cumilla(N) | 114 | 09:00 | 111 | Matarbari | 53 | 20:00 | 177 | Siddhirganj | 125 | 15:00
46 | Cumilla(S) | 191 | 15:00 | 112 | Matuail | 80 | 16:00 | 178 | Sirajganj | 124 | 19:00
47 | Daganbhuiyan | 37 | 20:00 | 113 | Metrorail_Motijheel | 18 | 18:30 | 179 | Sonargaon | 132 | 06:00
48 | Daudkandi | 144 | 21:00 | 114 | Metrorail_Uttara | 0 | 00:00 | 180 | Sreemongol | 72 | 03:00
49 | DhakaUniversity | 66 | 13:00 | 115 | Millgate | 102 | 15:00 | 181 | Sreepur | 110 | 18:00
50 | Dhamrai | 128 | 22:00 | 116 | Mirpur | 148 | 22:00 | 182 | Srinagar | 52 | 20:00
51 | Dhanmondi | 122 | 13:00 | 117 | Mirsorai | 52 | 13:00 | 183 | Sunamganj | 49 | 02:00
52 | Dohazari | 107 | 01:00 | 118 | Mirzapur | 50 | 11:00 | 184 | Sylhet | 58 | 18:30
53 | Faridpur | 169 | 21:00 | 119 | Mithapukur | 56 | 18:30 | 185 | Sylhet-132 | 103 | 18:00
54 | Fatullah | 96 | 15:00 | 120 | Modern | N/A | N/A | 186 | TK | 25 | 19:00
55 | Fenchuganj | 40 | 18:30 | 121 | Mogbazar | 77.8 | 16:00 | 187 | Tangail | 178 | 11:00
56 | Feni | 101 | 22:00 | 122 | Mongla | 52 | 15:00 | 188 | Taraganj | 22 | 09:00
57 | GPH | 92 | 13:00 | 123 | Motijheel | 48 | 13:00 | 189 | Tasnim | 31 | 00:00
58 | Ghatail | 80 | 11:00 | 124 | Muktagacha | 39 | 18:30 | 190 | Thakurgaon | 91 | 19:30
59 | Ghorashal | 1 | 00:00 | 125 | Munshiganj | 117 | 20:00 | 191 | Tongi | 155 | 11:00
60 | Ghorashal-230 | 113 | 21:00 | 126 | Muradnagar | 40 | 23:00 | 192 | Ullahpara | 42 | 00:00
61 | Goalpara | 42 | 22:00 | 127 | Mymensingh | 233 | 20:00 | 193 | Ullon | 57 | 23:00
62 | Gollamari | 104 | 18:30 | 128 | Nabinagar | 17 | 19:00 | 194 | Uttara | 89 | 13:00
63 | Gopalganj | 106 | 18:30 | 129 | Naogaon | 132 | 08:00 | 195 | UttaraNew | 35 | 23:00
64 | Gulshan | 114 | 13:00 | 130 | Narail | 59 | 00:00 | 196 | Zigatola | 102 | 13:00
65 | Halishahar | 101 | 18:00 | 131 | Narinda | 68 | 16:00
66 | HaripurSBU | 130 | 18:00 | 132 | Narshingdi | 173 | 02:00
| Sub-Divisional Engineer |  |  |  | Executive Engineer |  |  |  | Superintendent Engineer
| Network Operation Division |  |  |  | Network Operation Division |  |  |  | Network Operation Division
(1) Honbl. Advisor |  | (4) Chairman,BERC |  |  | (9) Member,Generation,PDB. | (14) G.M. Commercial Operation |  |  | (20) Director,Public Relation,PDB. | (26) Executive Eng. EMD.
Ministry of Power,Energy & Mineral |  | (5) Chairman, BPDB. |  |  | (10) Member,Distribution,PDB. | (15) C.E. Generation,PDB. |  |  | (21) Director Program, PDB. | (27) NLDC
Resources, GOB. |  | (6) Managing Director, PGCB. |  |  | (11) Member,Transmission & | (16) C.E, (P & D),PDB. |  |  | (22) S.E. Consumer Affairs,PDB.
(2) Secy (Power Divn.)Ministry of |  | (7) Member(Power & Industry) |  |  | System Operation,PDB. | (17) C.E. System Operation,PGCB |  |  | (23) Director,Project Planning,PDB.
Power,Energy & Mineral Resources. |  | Planning Commission. |  |  | (12) Member,P&D,PDB. | (18) C.E. Transmission (1&2) PGCB. |  |  | (24) Director,System Planning,PDB.
(3) Director General,Power cell |  | (8) Executive Director (O & M) PGCB. |  |  | (13) C.E (P & D), PGCB. | (19) S.E. System Protection,PGCB. |  |  | (25) Executive Eng.IMD.

## P4
Power Grid Bangladesh PLC
National Load Dispatch Center (NLDC)
Hourly Demand, Generation & Load-Shed Report
Date : | 04-04-2026
Hour | Generation | Load-Shed |  | Demand
0:00 | 13996.55 | 659 |  | 14685.21
1:00 | 13755.65 | 569 |  | 14350.65
2:00 | 13668.55 | 460 |  | 14149.55
3:00 | 13221.25 | 410 |  | 13649.25
4:00 | 13069.11 | 364 |  | 13449.11
5:00 | 12664.06 | 322 |  | 13000.06
6:00 | 12612.58 | 305 |  | 12931.58
7:00 | 12725.92 | 409 |  | 13152.92
8:00 | 12670.31 | 434 |  | 13124.31
9:00 | 12734.03 | 450 |  | 13204.03
10:00 | 12613.63 | 393 |  | 13024.63
11:00 | 12832.11 | 471 |  | 13324.11
12:00 | 13335.2 | 562 |  | 13922.2
13:00 | 13562.93 | 632 |  | 14222.93
14:00 | 13682.36 | 594 |  | 14303.36
15:00 | 13653.58 | 669 |  | 14352.58
16:00 | 13644.36 | 680 |  | 14355.36
17:00 | 13870.95 | 413 |  | 14302.95
18:00 | 14029.87 | 452 |  | 14501.87
19:00 | 14662.2 | 753 |  | 15449.2
19:30 | 14791.7 | 725 |  | 15549.7
20:00 | 14939.9 | 727 |  | 15699.9
21:00 | 14811.7 | 849 |  | 15698.7
22:00 | 14623.7 | 838 |  | 15499.7
23:00 | 14374.7 | 961 |  | 15378.7
Sub-Divisional Engineer |  |  | Executive Engineer
Network Operation Division |  |  | Network Operation Division

## L-Curve
QF-LDC-11
Date | 04-04-2026 |  |  | Power Grid Bangladesh PLC
TIME | EAST GRID | WEST GRID | TOTAL | National Load Dispatch Center (NLDC)
00:00 | 8294.7 | 5701.85 | 13996.55 | DAILY GENERATION CURVE
00:30 | 8167.7 | 5708.4 | 13876.1
01:00 | 8040.7 | 5714.95 | 13755.65 | 04-04-2026
01:30 | 7998.35 | 5713.75 | 13712.1
02:00 | 7956 | 5712.55 | 13668.55
02:30 | 7762 | 5682.9 | 13444.9
03:00 | 7568 | 5653.25 | 13221.25
03:30 | 7533 | 5612.18 | 13145.18
04:00 | 7498 | 5571.11 | 13069.11
04:30 | 7291 | 5575.585 | 12866.585
05:00 | 7084 | 5580.06 | 12664.06
05:30 | 7106.03 | 5532.29 | 12638.32
06:00 | 7128.06 | 5484.52 | 12612.58
06:30 | 7158.825 | 5510.425 | 12669.25
07:00 | 7189.59 | 5536.33 | 12725.92
07:30 | 7144.9 | 5553.215 | 12698.115
08:00 | 7100.21 | 5570.1 | 12670.31
08:30 | 7064.755 | 5637.415 | 12702.17
09:00 | 7029.3 | 5704.73 | 12734.03
09:30 | 6930.59 | 5743.24 | 12673.83
10:00 | 6831.88 | 5781.75 | 12613.63
10:30 | 6901.835 | 5821.035 | 12722.87
11:00 | 6971.79 | 5860.32 | 12832.11
11:30 | 7148.95 | 5934.705 | 13083.655
12:00 | 7326.11 | 6009.09 | 13335.2
12:30 | 7429.81 | 6019.255 | 13449.065
13:00 | 7533.51 | 6029.42 | 13562.93
13:30 | 7597.49 | 6025.155 | 13622.645
14:00 | 7661.47 | 6020.89 | 13682.36
14:30 | 7686.18 | 5981.79 | 13667.97
15:00 | 7710.89 | 5942.69 | 13653.58
15:30 | 7755.885 | 5893.085 | 13648.97
16:00 | 7800.88 | 5843.48 | 13644.36
16:30 | 7959.045 | 5798.61 | 13757.655
17:00 | 8117.21 | 5753.74 | 13870.95
17:30 | 8226.19 | 5724.22 | 13950.41
18:00 | 8335.17 | 5694.7 | 14029.87
18:30 | 8602.185 | 5743.85 | 14346.035
19:00 | 8869.2 | 5793 | 14662.2
19:30 | 8976.7 | 5815 | 14791.7
20:00 | 9058.7 | 5881.2 | 14939.9
20:30 | 9011.2 | 5864.6 | 14875.8 |  | Executive Engineer
21:00 | 8963.7 | 5848 | 14811.7 |  | Network Operation Division
21:30 | 8874.6 | 5843.1 | 14717.7
22:00 | 8785.5 | 5838.2 | 14623.7
22:30 | 8670 | 5829.2 | 14499.2
23:00 | 8554.5 | 5820.2 | 14374.7

## En-Curve
QF-LDC-12
Date | 04-04-2026 | [14 empty] | Power Grid Bangladesh PLC
TIME | Gas-Public | Gas-Pvt | HVDC | Nepal | Tripura | Adani | Hydro | Coal | Solar | HFO-Public | HFO-Pvt | HSD-Public | HSD-Pvt | Wind | Shortage | National Load Dispatch Center (NLDC)
00:00 | 3700 | 1482 | 864 | 0 | 162 | 767.85 | 80 | 4231 | 0 | 656 | 2053.7 | 0 | 0 | 0 | 659 | DAILY ENERGY CURVE
00:30 | 3704 | 1442 | 863.5 | 0 | 163 | 763.4 | 80 | 4249 | 0 | 624 | 1987.2 | 0 | 0 | 0 | 614 | 04-04-2026
01:00 | 3708 | 1402 | 863 | 0 | 164 | 758.95 | 80 | 4267 | 0 | 592 | 1920.7 | 0 | 0 | 0 | 569
01:30 | 3715 | 1426.5 | 865 | 0 | 162 | 758.75 | 80 | 4263.5 | 0 | 551.5 | 1889.85 | 0 | 0 | 0 | 514.5 | Energy Generated | 328.5378 |  | MKWHr
02:00 | 3722 | 1451 | 867 | 0 | 160 | 758.55 | 80 | 4260 | 0 | 511 | 1859 | 0 | 0 | 0 | 460 | Energy not Served | 13.376 |  | MKWHr
02:30 | 3745 | 1451 | 867 | 0 | 157 | 760.9 | 80 | 4258 | 0 | 467 | 1659 | 0 | 0 | 0 | 435 | Total Energy Requirement | 341.9138 |  | MKWHr
03:00 | 3768 | 1451 | 867 | 0 | 154 | 763.25 | 80 | 4256 | 0 | 423 | 1459 | 0 | 0 | 0 | 410
03:30 | 3761 | 1449.5 | 867 | 0 | 153 | 763.18 | 80 | 4238.5 | 0 | 413 | 1420 | 0 | 0 | 0 | 387
04:00 | 3754 | 1448 | 867 | 0 | 152 | 763.11 | 80 | 4221 | 0 | 403 | 1381 | 0 | 0 | 0 | 364
04:30 | 3755.5 | 1464.5 | 867 | 0 | 150 | 762.985 | 80 | 4265.1 | 0 | 368 | 1153.5 | 0 | 0 | 0 | 343
05:00 | 3757 | 1481 | 867 | 0 | 148 | 762.86 | 80 | 4309.2 | 0 | 333 | 926 | 0 | 0 | 0 | 322
05:30 | 3757.5 | 1432.5 | 867 | 0 | 148 | 762.8 | 80 | 4285.1 | 1.42 | 360 | 944 | 0 | 0 | 0 | 313.5
06:00 | 3758 | 1384 | 867 | 0 | 148 | 762.74 | 80 | 4261 | 2.84 | 387 | 962 | 0 | 0 | 0 | 305
06:30 | 3748.5 | 1386.5 | 867 | 0 | 143 | 759.895 | 80 | 4268 | 40.855 | 397.5 | 978 | 0 | 0 | 0 | 357
07:00 | 3739 | 1389 | 867 | 0 | 138 | 757.05 | 80 | 4275 | 78.87 | 408 | 994 | 0 | 0 | 0 | 409
07:30 | 3732.5 | 1365.5 | 868 | 0 | 139 | 757.695 | 80 | 4263.5 | 148.42 | 372 | 971.5 | 0 | 0 | 0 | 421.5
08:00 | 3726 | 1342 | 869 | 0 | 140 | 758.34 | 80 | 4252 | 217.97 | 336 | 949 | 0 | 0 | 0 | 434
08:30 | 3708.5 | 1318 | 869 | 0 | 140 | 759.18 | 80 | 4244.5 | 295.99 | 336.5 | 950.5 | 0 | 0 | 0 | 442
09:00 | 3691 | 1294 | 869 | 0 | 140 | 760.02 | 80 | 4237 | 374.01 | 337 | 952 | 0 | 0 | 0 | 450
09:30 | 3690 | 1261 | 869 | 0 | 139 | 757.01 | 80 | 4195 | 473.32 | 335.5 | 874 | 0 | 0 | 0 | 421.5
10:00 | 3689 | 1228 | 869 | 0 | 138 | 754 | 80 | 4153 | 572.63 | 334 | 796 | 0 | 0 | 0 | 393
10:30 | 3697.5 | 1232.5 | 873.5 | 0 | 139 | 755.5 | 80 | 4203 | 595.37 | 320.5 | 825 | 0 | 0 | 1 | 432
11:00 | 3706 | 1237 | 878 | 0 | 140 | 757 | 80 | 4253 | 618.11 | 307 | 854 | 0 | 0 | 2 | 471
11:30 | 3764.5 | 1325 | 881 | 0 | 159 | 756.5 | 80 | 4296 | 629.655 | 312.5 | 878.5 | 0 | 0 | 1 | 516.5
12:00 | 3823 | 1413 | 884 | 0 | 178 | 756 | 80 | 4339 | 641.2 | 318 | 903 | 0 | 0 | 0 | 562
12:30 | 3775 | 1402 | 884 | 0 | 180 | 756.5 | 80 | 4308.5 | 677.315 | 354 | 1029.75 | 0 | 0 | 2 | 597
13:00 | 3727 | 1391 | 884 | 0 | 182 | 757 | 80 | 4278 | 713.43 | 390 | 1156.5 | 0 | 0 | 4 | 632
13:30 | 3743.5 | 1431.5 | 890 | 0 | 186 | 756.5 | 80 | 4211.6 | 656.545 | 393 | 1267.5 | 0 | 0 | 6.5 | 613
14:00 | 3760 | 1472 | 896 | 0 | 190 | 756 | 80 | 4145.2 | 599.66 | 396 | 1378.5 | 0 | 0 | 9 | 594
14:30 | 3756.5 | 1461 | 896 | 0 | 190 | 757.5 | 80 | 4147.7 | 551.77 | 401 | 1413.5 | 0 | 0 | 13 | 631.5
15:00 | 3753 | 1450 | 896 | 0 | 190 | 759 | 80 | 4150.2 | 503.88 | 406 | 1448.5 | 0 | 0 | 17 | 669
15:30 | 3710.5 | 1436.5 | 896 | 0 | 188 | 760 | 80 | 4217.1 | 398.27 | 423 | 1523.6 | 0 | 0 | 16 | 674.5
16:00 | 3668 | 1423 | 896 | 0 | 186 | 761 | 80 | 4284 | 292.66 | 440 | 1598.7 | 0 | 0 | 15 | 680
16:30 | 3686.5 | 1438.5 | 896 | 0 | 183 | 761 | 80 | 4456.6 | 210.455 | 456 | 1576.1 | 0 | 0 | 13.5 | 546.5
17:00 | 3705 | 1454 | 896 | 0 | 180 | 761 | 80 | 4629.2 | 128.25 | 472 | 1553.5 | 0 | 0 | 12 | 413
17:30 | 3690.5 | 1462 | 896 | 0 | 179 | 760 | 80 | 4659.6 | 69.31 | 521.5 | 1623.5 | 0 | 0 | 9 | 432.5
18:00 | 3676 | 1470 | 896 | 0 | 178 | 759 | 80 | 4690 | 10.37 | 571 | 1693.5 | 0 | 0 | 6 | 452
18:30 | 3677.5 | 1452 | 902 | 0 | 182 | 758.5 | 80 | 4750.5 | 5.185 | 626 | 1907.85 | 0 | 0 | 4.5 | 602.5
19:00 | 3679 | 1434 | 908 | 0 | 186 | 758 | 80 | 4811 | 0 | 681 | 2122.2 | 0 | 0 | 3 | 753
19:30 | 3701 | 1433 | 909 | 0 | 182 | 759 | 80 | 4783 | 0 | 706 | 2234.7 | 0 | 0 | 4 | 725
20:00 | 3714 | 1495 | 909 | 0 | 180 | 757 | 80 | 4832.2 | 0 | 709 | 2260.7 | 0 | 0 | 3 | 727
20:30 | 3668 | 1491.75 | 908.5 | 0 | 180 | 755.5 | 80 | 4831.1 | 0 | 717 | 2242.45 | 0 | 0 | 1.5 | 788
21:00 | 3622 | 1488.5 | 908 | 0 | 180 | 754 | 80 | 4830 | 0 | 725 | 2224.2 | 0 | 0 | 0 | 849
21:30 | 3634.5 | 1472.25 | 902.5 | 0 | 180 | 755.5 | 80 | 4794.6 | 0 | 724.5 | 2173.85 | 0 | 0 | 0 | 843.5
22:00 | 3647 | 1456 | 897 | 0 | 180 | 757 | 80 | 4759.2 | 0 | 724 | 2123.5 | 0 | 0 | 0 | 838
22:30 | 3650.5 | 1462 | 896.5 | 0 | 179 | 758 | 80 | 4662.7 | 0 | 729 | 2081.5 | 0 | 0 | 0 | 899.5
23:00 | 3654 | 1468 | 896 | 0 | 178 | 759 | 80 | 4566.2 | 0 | 734 | 2039.5 | 0 | 0 | 0 | 961
Executive Engineer
Network Operation Division

## Voltage
Power Grid Bangladesh PLC
National Load Dispatch Center (NLDC)
Maximum & Minimum Voltages of Grid Sub-Stations
Date: | 04-04-2026
Substation | Maximum Voltage | Time | Minimum Voltage | Time | Substation | Maximum Voltage | Time | Minimum Voltage | Time
400 kV | KV |  | KV |  | 400 kV | KV |  | KV
Aminbazar | 399 | 07:00 | 384 | 01:00 | Madunaghat | 404 | 00:00 | 399 | 13:00
Amtali | 414.6 | 06:00 | 412 | 21:00 | Meghnaghat | 401 | 02:00 | 391 | 12:00
Ashuganj | 405 | 08:00 | 398 | 12:00 | Payra | 417 | 08:00 | 413 | 18:00
Bhulta | 397 | 04:00 | 384 | 12:00 | Rahanpur | 413 | 16:00 | 405 | 07:00
Bibiana | 410 | 00:00 | 397 | 12:00 | Rampal | 406 | 08:00 | 398 | 18:00
BIPTC | 396 | 06:00 | 385 | 13:00
Bogura | 406 | 16:00 | 396 | 07:00
Gopalganj | 405 | 08:00 | 398 | 12:00
Kaliakoir | 393 | 06:00 | 364 | 12:00
Korerhat | 408 | 00:00 | 401 | 17:00
230 kV | KV |  | KV |  | 230 kV | KV |  | KV
Agargaon | 233 | 04:00 | 221 | 12:00 | Jhenaidah | 226 | 09:00 | 216 | 01:00
AKSML | 239 | 00:00 | 234 | 11:00 | Kachua | 235 | 00:00 | 229 | 11:00
Aminbazar | 233 | 07:00 | 222 | 12:00 | Kaliakoir | 237 | 01:00 | 222 | 12:00
Ashuganj | 233 | 00:00 | 227 | 12:00 | Keranigonj | 233 | 17:00 | 218 | 12:00
Ashuganj-400 | 233 | 00:00 | 227 | 12:00 | Khulna(S) | 231 | 08:00 | 222 | 01:00
Baghabari | 232 | 03:00 | 229 | 00:00 | Korerhat | 234 | 00:00 | 228 | 17:00
Barapukuria | 225 | 16:00 | 213 | 07:00 | Madunaghat | 242 | 00:00 | 237 | 12:00
Barapukuria-230 | 225 | 16:00 | 213 | 07:00 | Madunaghat-400 | 243 | 02:00 | 238 | 13:00
Barishal | 229 | 09:00 | 225 | 12:00 | Maniknagar | 227 | 01:00 | 219 | 12:00
Bheramara | 228 | 10:00 | 222 | 18:00 | Meghnaghat | 235 | 05:00 | 228 | 12:00
Bhulta | 229 | 04:00 | 221 | 12:00 | Meghnaghat-400 | 229 | 02:00 | 221 | 12:00
Bibiana | 237 | 01:00 | 229 | 18:00 | Mirsorai | 241 | 00:00 | 225 | 16:00
BIPTC | 231 | 09:00 | 221 | 18:00 | Purbasadipur | 225 | 00:00 | 212 | 08:00
Bogura | 233 | 16:00 | 225 | 07:00 | Rajshahi | 227 | 09:00 | 218 | 18:00
Bogura-400 | 232 | 16:00 | 225 | 07:00 | Rampal | 231 | 08:00 | 222 | 18:30
Borhanuddin | 232 | 06:00 | 228 | 00:00 | Rampur | N/A | N/A | N/A | N/A
BSRM | 235 | 00:00 | 229 | 11:00 | Rampura | 228 | 02:00 | 216 | 16:00
Chowmuhani | 0 | 00:00 | N/A | N/A | Shikalbaha | 241 | 00:00 | 235 | 15:00
Cumilla(N) | 230 | 00:00 | 225 | 11:00 | Shyampur | 229 | 04:00 | 219 | 12:00
Faridpur | 227 | 08:00 | 220 | 20:00 | Siddhirganj | 228 | 03:00 | 222 | 12:00
Fenchuganj | 243 | 06:00 | 233 | 17:00 | Sirajgonj | 238 | 19:30 | 234 | 13:00
Feni | 233 | 01:00 | 228 | 17:00 | Sreepur | 229 | 00:00 | 219 | 18:30
Ghorashal | 235 | 00:00 | 228 | 12:00 | Tongi | 234 | 04:00 | 219 | 11:00
Ghorashal-230 | 230 | 02:00 | 220 | 12:00
Gopalganj | 226 | 09:00 | 221 | 20:00
GPH | 239 | 00:00 | 234 | 11:00
Haripur | 228 | 02:00 | 221 | 12:00
Hasnabad | 230 | 04:00 | 220 | 12:00
Hathazari | 239 | 00:00 | 235 | 10:00
Ishurdi | 231 | 09:00 | 224 | 18:00
132 kV | KV |  | KV |  | 132 kV | KV |  | KV
Aftabnagar | 136 | 04:00 | 34 | 19:30 | Madunaghat | 141 | 01:00 | 135 | 12:00
Agargaon | 137 | 03:00 | 128 | 12:00 | Magura | 135 | 08:00 | 126 | 01:00
Agrabad | 139 | 00:00 | 133 | 12:00 | Mahasthangarh | 130 | 16:00 | 122 | 07:00
AKS | 136 | 00:00 | 132 | 10:00 | Maijdee | 130 | 00:00 | 127 | 11:00
Aminbazar | 134 | 07:00 | 124 | 12:00 | Manikganj | 130 | 00:00 | 121 | 12:00
Amnura | 135 | 16:00 | 126 | 14:00 | Maniknagar | 134 | 02:00 | 14 | 03:00
Ashuganj | N/A | N/A | N/A | N/A | Matarbari | 122 | 08:00 | 114 | 12:00
Ashuganj-230 | 139 | 08:00 | 135 | 18:00 | Matuail | 132 | 02:00 | 128 | 12:00
Bagerhat | 133 | 09:00 | 118 | 18:30 | Metrorail_Motijheel | 134 | 02:00 | 128 | 12:00
Bajitpur | 134 | 02:00 | 124 | 18:00 | Metrorail_Uttara | 132 | 02:00 | 122 | 12:00
Bakerganj | 134 | 09:00 | 131 | 03:00 | Millgate | 136 | 01:00 | 126 | 12:00
Bakulia | 139 | 00:00 | 132 | 11:00 | Mirpur | 132 | 05:00 | 123 | 12:00
Banani | 136 | 02:00 | 131 | 10:00 | Mirzapur | 133 | 06:00 | 120 | 11:00
Bangabhaban | 134 | 03:00 | 127 | 12:00 | Mithapukur | 130 | 16:00 | 120 | 08:00
Barapukuria | 134 | 16:00 | 120 | 07:00 | MI_Cement | 132 | 06:00 | 122 | 12:00
Barguna | 134 | 09:00 | 130 | 00:00 | Modern | 0 | 00:00 | 0 | 00:00
Barishal | 134 | 09:00 | 130 | 18:30 | Mogbazar | 136 | 06:00 | 132 | 12:00
Barishal-230 | 135 | 07:00 | 130 | 18:30 | Mongla | 132 | 08:00 | 119 | 18:30
Baroaulia | 138 | 00:00 | 134 | 11:00 | Motijheel | 134 | 03:00 | 127 | 12:00
Baroirhat | 134 | 08:00 | 130 | 18:00 | Muktagacha | 129 | 07:00 | 116 | 21:00
Bashundhara | 136 | 02:00 | 124 | 12:00 | Munshiganj | 132 | 19:30 | 126 | 12:00
BashundharaCement | 133 | 19:00 | 129 | 12:00 | Muradnagar | 129 | 00:00 | 125 | 18:00
Beanibazar | 132 | 01:00 | 125 | 18:30 | Mymensingh | 131 | 11:00 | 113 | 21:00
Benapole | 131 | 09:00 | 119 | 01:00 | Nabinagar | 132 | 00:00 | 121 | 12:00
Bhaluka | 135 | 11:00 | 127 | 18:00 | Naogaon | 131 | 16:00 | 117 | 08:00
Bhandaria | 130 | 08:00 | 125 | 17:00 | Narail | 135 | 08:00 | 126 | 07:00
Bhangura | 130 | 02:00 | 127 | 07:00 | Narinda | 134 | 02:00 | 14 | 03:00
Bheramara | 134 | 08:00 | 131 | 18:00 | Narshingdi | 129 | 00:00 | 123 | 21:00
Bheramara(GK) | 135 | 09:00 | 131 | 18:00 | Natore | 130 | 09:00 | 126 | 18:00
Bhulta | 126 | 00:00 | 124 | 12:00 | Nawabganj | 140 | 06:00 | 131 | 12:00
Bog-Sherpur | 131 | 15:00 | 125 | 07:00 | Netrakona | 131 | 11:00 | 119 | 18:00
Bogura | 133 | 23:00 | 126 | 07:00 | New | 137 | 04:00 | 127 | 12:00
Bogura-230 | 133 | 16:00 | 127 | 07:00 | Niamatpur | 137 | 16:00 | 134 | 07:00
Brahmanbaria | 132 | 00:00 | 127 | 20:00 | Noapara | 135 | 09:00 | 124 | 01:00
Cantonment | 137 | 03:00 | 128 | 12:00 | Pabna | 132 | 10:00 | 129 | 00:00
Chandina | 133 | 00:00 | 129 | 12:00 | Palashbari | 126 | 16:00 | 117 | 08:00
Chandpur | 136 | 00:00 | 131 | 05:00 | Panchagarh | 138 | 02:00 | 127 | 12:00
132 kV | KV |  | KV |  | 132 kV | KV |  | KV
Chandraghona | 140 | 00:00 | 136 | 11:00 | Patiya | 137 | 00:00 | 130 | 12:00
Chapai | 136 | 14:00 | 132 | 07:00 | Patuakhali | 133 | 06:00 | 131 | 12:00
Charsaidpur | 132 | 03:00 | 129 | 11:00 | Payra | 137 | 09:00 | 134 | 19:30
Chauddagram | 132 | 00:00 | 127 | 20:00 | PHP | 133 | 00:00 | 129 | 11:00
Chhatak | 134 | 05:00 | 124 | 18:00 | Postogola | 133 | 07:00 | 125 | 12:00
Chowmuhani | 130 | 19:00 | 126 | 12:00 | Pubail | 138 | 04:00 | 130 | 12:00
Chuadanga | 133 | 08:00 | 122 | 02:00 | Purbachal | 136 | 01:00 | 124 | 12:00
Coxsbazar | 124 | 07:00 | 112 | 12:00 | Purbasadipur | 131 | 03:00 | 120 | 08:00
Cumilla(N) | 133 | 00:00 | 130 | 11:00 | Rahanpur | 138 | 15:00 | 136 | 07:00
Cumilla(S) | 133 | 00:00 | 121 | 14:00 | Rahanpur-400 | 138 | 00:00 | 135 | 07:00
Daganbhuiyan | 131 | 00:00 | 128 | 05:00 | Rahim | 132 | 02:00 | 129 | 11:00
Daudkandi | 128 | 00:00 | 123 | 20:00 | Rajbari | 129 | 08:00 | 125 | 20:00
DhakaUniversity | 136 | 04:00 | 130 | 11:00 | Rajendrapur | 133 | 00:00 | 127 | 18:00
Dhamrai | 133 | 00:00 | 120 | 12:00 | Rajshahi | 129 | 09:00 | 124 | 13:00
Dhanmondi | 136 | 06:00 | 130 | 11:00 | Rajshahi-230 | 130 | 09:00 | 121 | 20:00
Dohazari | 133 | 04:00 | 126 | 12:00 | Ramganj | 132 | 00:00 | 127 | 10:00
Faridpur | 131 | 08:00 | 127 | 12:00 | Rampur | 138 | 00:00 | 132 | 12:00
Fatullah | 132 | 03:00 | 123 | 12:00 | Rampura | 135 | 02:00 | 130 | 11:00
Fenchuganj | 139 | 06:00 | 131 | 17:00 | Rangamati | 138 | 00:00 | 135 | 13:00
Feni | 130 | 00:00 | 127 | 10:00 | Rangpur | 131 | 16:00 | 120 | 08:00
Feni-230 | 131 | 00:00 | 128 | 10:00 | Ruppur | 135 | 02:00 | 131 | 18:00
Ghatail | 127 | 07:00 | 116 | 21:00 | Saidpur | 132 | 16:00 | 119 | 08:00
Ghorashal | 139 | 00:00 | 134 | 09:00 | Satkhira | 132 | 10:00 | 119 | 01:00
Goalpara | 136 | 08:00 | 126 | 18:30 | Satmasjid | 137 | 04:00 | 129 | 12:00
Gollamari | 136 | 08:00 | 127 | 01:00 | Savar | 132 | 07:00 | 122 | 12:00
Gopalganj | 134 | 09:00 | 127 | 18:30 | SevenRings | 140 | 00:00 | 134 | 11:00
Gopalganj-400 | 135 | 09:00 | 131 | 22:00 | ShahCement | 132 | 03:00 | 128 | 12:00
Gulshan | 135 | 05:00 | 130 | 12:00 | Shahjadpur | 136 | 04:00 | 132 | 13:00
Halishahar | 139 | 00:00 | 133 | 12:00 | Shahjibazar | 136 | 00:00 | 127 | 21:00
Haripur | 133 | 02:00 | 129 | 12:00 | Shahmirpur | 139 | 00:00 | 133 | 04:00
HaripurSBU | 133 | 02:00 | 129 | 12:00 | Shariatpur | 132 | 08:00 | 128 | 18:30
Hasnabad | 132 | 01:00 | 125 | 12:00 | Sherpur | 124 | 10:00 | 108 | 21:00
Hathazari | 140 | 00:00 | 136 | 10:00 | Shikalbaha | 128 | 00:00 | 121 | 12:00
Hatirjheel | 136 | 04:00 | 34 | 08:00 | Shikalbaha-230 | 140 | 00:00 | 133 | 13:00
Ishurdi | 135 | 09:00 | 132 | 17:00 | Shitalakhya | 132 | 06:00 | 122 | 12:00
Jaldhaka | 130 | 16:00 | 116 | 08:00 | Sholosohor | 139 | 00:00 | 134 | 12:00
Jamalpur | 128 | 07:00 | 112 | 21:00 | Shyampur | 138 | 05:00 | 124 | 11:00
Jashore | 133 | 09:00 | 123 | 00:00 | Shyampur-230 | 132 | 00:00 | 3 | 21:00
Jhenaidah | 138 | 09:00 | 121 | 02:00 | Siddhirganj | 133 | 06:00 | 129 | 11:00
Jhenaidah-230 | 138 | 08:00 | 129 | 01:00 | Sirajganj | 131 | 14:00 | 125 | 08:00
Joydebpur | 138 | 01:00 | 129 | 11:00 | Sonargaon | 131 | 19:00 | 126 | 12:00
Joypurhat | 123 | 19:30 | 113 | 07:00 | Sreemongol | 135 | 06:00 | 128 | 17:00
Juldah | 139 | 00:00 | 133 | 11:00 | Sreepur | 136 | 00:00 | 132 | 14:00
Kabirpur | 138 | 00:00 | 122 | 12:00 | Srinagar | 140 | 04:00 | 132 | 12:00
Kachua | 135 | 00:00 | 130 | 11:00 | SSM | 142 | 00:00 | 138 | 11:00
Kaliakoir | 137 | 00:00 | 125 | 12:00 | Sunamganj | 133 | 06:00 | 125 | 02:00
Kaliganj | 136 | 09:00 | 128 | 22:00 | Sylhet | 134 | 05:00 | 125 | 15:00
Kallyanpur | 133 | 05:00 | 123 | 12:00 | Sylhet-132 | 134 | 05:00 | 127 | 18:00
Kalurghat | 140 | 00:00 | 135 | 12:00 | Tangail | 128 | 07:00 | 117 | 11:00
Kamrangirchar | 140 | 02:00 | 121 | 12:00 | Taraganj | 130 | 14:00 | 120 | 07:00
Kaptai | N/A | N/A | N/A | N/A | Tasnim | 131 | 02:00 | 126 | 12:00
Kasba | 129 | 00:00 | 125 | 17:00 | Thakurgaon | 137 | 02:00 | 125 | 08:00
Kazla | 134 | 04:00 | 127 | 13:00 | TK | 139 | 00:00 | 135 | 13:00
Keranigonj | 141 | 04:00 | 133 | 11:00 | Tongi | 136 | 04:00 | 128 | 11:00
Khagrachori | 138 | 00:00 | 133 | 14:00 | Ullahpara | 132 | 14:00 | 127 | 01:00
Khulna | 135 | 09:00 | 127 | 00:00 | Ullon | 135 | 02:00 | 130 | 11:00
Khulna(S) | 136 | 08:00 | 128 | 01:00 | Uttara | 132 | 04:00 | 122 | 12:00
Khulshi | 138 | 00:00 | 132 | 11:00 | UttaraNew | 132 | 02:00 | 122 | 12:00
Kishoreganj | 134 | 10:00 | 122 | 18:00 | Zigatola | 141 | 07:00 | 133 | 12:00
Kodda | 138 | 00:00 | 124 | 12:00
Korerhat | 136 | 00:00 | 132 | 17:00
KSRM | 138 | 00:00 | 131 | 11:00
Kulaura | 138 | 06:00 | 130 | 17:00
Kurigram | 129 | 16:00 | 118 | 07:00
Kushtia | 131 | 10:00 | 127 | 18:00
Laksam | 132 | 02:00 | 130 | 05:00
Lakshmipur | 130 | 00:00 | 127 | 05:00
Lalbag | 139 | 00:00 | 131 | 11:00
Lalmonirhat | 128 | 15:00 | 116 | 08:00
Madanganj | 133 | 19:00 | 128 | 12:00
Madaripur | 133 | 08:00 | 128 | 19:30
Madartek | 135 | 01:00 | 130 | 12:00
| Sub Assistant Engineer |  |  |  |  | Sub Divisional Engineer
| Network Operation Division |  |  |  |  | Network Operation Division

## GenLog
[7 empty] | Power Grid Bangladesh PLC | [20 empty] | QF-LDC-01 | [8 empty] | Power Grid Bangladesh PLC | [20 empty] | QF-LDC-01 | [8 empty] | Power Grid Bangladesh PLC | [20 empty] | QF-LDC-01 | [8 empty] | Power Grid Bangladesh PLC | [20 empty] | QF-LDC-01 | [8 empty] | Power Grid Bangladesh PLC | [20 empty] | QF-LDC-01 | [8 empty] | Power Grid Bangladesh PLC | [8 empty] | QF-LDC-01
[7 empty] | National Load Dispatch Center (NLDC) | [20 empty] | Page 1 of 6 | [8 empty] | National Load Dispatch Center (NLDC) | [20 empty] | Page 2 of 6 | [8 empty] | National Load Dispatch Center (NLDC) | [20 empty] | Page 3 of 6 | [8 empty] | National Load Dispatch Center (NLDC) | [20 empty] | Page 4 of 6 | [8 empty] | National Load Dispatch Center (NLDC) | [20 empty] | Page 5 of 6 | [8 empty] | National Load Dispatch Center (NLDC) | [8 empty] | Page 6 of 6
[7 empty] | Daily Generation Log (Mega Watt) | [29 empty] | Daily Generation Log (Mega Watt) | [29 empty] | Daily Generation Log (Mega Watt) | [29 empty] | Daily Generation Log (Mega Watt) | [29 empty] | Daily Generation Log (Mega Watt) | [29 empty] | Daily Generation Log (Mega Watt)
|  | Shift |  | Signature
|  | 06:00-14:00 | [22 empty] | Date: | 04-04-2026 | [28 empty] | Date: | 04-04-2026 | [28 empty] | Date: | 04-04-2026 | [28 empty] | Date: | 04-04-2026 | [28 empty] | Date: | 04-04-2026 | [17 empty] | Date: | 04-04-2026
|  | 14:00-22:00 | [22 empty] | Day: | Saturday | [28 empty] | Day: | Saturday | [28 empty] | Day: | Saturday | [28 empty] | Day: | Saturday | [28 empty] | Day: | Saturday | [17 empty] | Day: | Saturday
22:00-06:00
Hour | Gagnagar 102 MW PP (Digital Power) | Gazipur 100 MW PP | Gazipur 52 MW PP | Ghorasal 365 MW CCPP Unit-7 | Ghorasal Repowered CCPP Unit-3 | Ghorasal Repowered CCPP Unit-4 | Ghorasal TPP Unit-5 | Ghorashal 108 MW PP (Regent) | Haripur 412 MW CCPP | Haripur GTPP | JERA Meghnaghat Power Limited | Kamalaghat 54 MW PP(Banco Energy) | Kanchan Purbachal Power Generation Ltd. | Kodda 149 MW PP Unit-1 (Summit) | Kodda 150 MW PP BRPL | Kodda 300 MW PP Unit-2 (Summit) | Madanganj-55 MW PP(Summit) | Manikganj 55 MW PP (Northern) | Manikgonj 162MW PP(MPGL) | Meghnaghat 104 MW PP (OPCL) | Meghnaghat 450 MW CCPP (MPL) | Meghnaghat CCPP(Summit) | Meghnaghat CCPP(Summit)-2 (Gas) | Meghnaghat CCPP(Summit)-2 (HSD) | Nababganj 55 MW PP (Southern power ) | Siddhirganj 335 MW CCPP | Siddhirgonj 2*120 MW GTPP | Siddhirgonj 210 MW TPP | Spectra Solar Plant Ltd. | Sreepur 150 MW PP BRPL | Summit Power Ashulia | Summit Power Madhabdi | Tongi 80 MW GTPP | Unique Meghnaghat Power Limited (UMPL) | Anlima Energy Ltd. | Anwara 300 MW PP (United) | Chattogram 108 MW PP (ECPV) | Chattogram TPP | Cox's Bazar Wind | Dohazari -Kalaish 100 MW Peaking | Hathazari 100 MW peaking PP | Jodiac Power | Juldah 100 MW PP Unit-3 (Acorn) | Juldah unit-2 (Acorn) | Kaptai 7 MW Solar PP | Karnaphuli Hydro PP Unit-1,2,3,4, 5 | Karnaphuli Power Ltd. | Malancha, Ctg. EPZ (United) | Matarbari 2*600 MW (CPGCBL) | Mirsharai 150 MW BRPL (HFO) | Mirsharai 150 MW BRPL (Gas) | Patenga 50MW PP (Baraka) | Raozan 25 MW PP | Sikalbaha 105 MW PP (Baraka Sikalbaha) | Sikalbaha 225MW CCPP (Gas) | Sikalbaha 225MW CCPP (HSD) | Sikalbaha Peaking GT (Gas) | Sikalbaha Peaking GT (HSD) | SS Power | Teknaf 20MW PP (Solartech) | Ashuganj 150MW PP (Midland) | Ashuganj 195 MW PP (APSCL-United) | Ashuganj 420 MW CCPP(East) | Ashuganj 450 MW CCPP(North) | Ashuganj 450 MW CCPP(South) | Ashuganj 51 MW PP (Midland) | Ashuganj 55 MW PP (Precision) | Ashuganj CCPP 225 MW | Ashuganj TSK 50 MW PP | Chandpur 115(Doreen) | Chandpur 150 MW CCPP | Chandpur 200MW (Desh energy) | Chowmuhani 113 MW | Cumilla 25 MW PP (Summit) | Feni Lanka Power | Import (Tripura) | Jangalia 52 MW PP (Lakdanavi) | Sonagazi 75 MW (AC) Solar Power Plant | Titas 50 MW Peaking PP | Bibiana-II 341 MW CCPP (Summit) | Bibiyana South 400 MW | Bibiyana-III 400 MW CCPP | Fenchugonj CCPP Phase-1 | Fenchugonj CCPP Phase-2 | Kushiara 163 MW CCPP (KP) | Moulvibazar 10 MW Solar Power Plant | Shahjahanulla 25 MW PP | Shahjibazar 100 MW GTPP | Shahjibazar 86MW PP (Shahjibazar) | Shahjibazar GTPP Unit- 8 & 9 | Shajibazar 330 MW CCPP | Sylhet 20 MW GTPP | Sylhet 225 MW CCPP | Bhairob 54.5 MW | Jamalpur 115 MW PP (United) | Mymensingh 200 MW PP (United) | RPCL 210MW CCPP | Sarishabari 3 MW Solar Plant | Sutiakhali 50 MW Solar PP | Tangail Palli Power Gen 22 MW | Eastern Total | Bheramara (HVDC ) | Bheramara 410 MW CCPP | Bheramara GTPP Unit-3 | Faridpur 50 MW Peaking PP | Gopalganj 100 MW Peaking PP | HVDC(Nepal) | Khulna 225 MW CCPP (HSD) | Khulna 225 MW CCPP (Gas) | Khulna 330 MW CCPP (HSD) | Khulna 330 MW CCPP (Gas) | Madhumati 100 MW PP | Mongla Orion 100 MW Solar PP | Rampal 1320 MW (BIFPCL) | Rupsha 105 MW PP (Orion rupsha) | Rupsha 800 MW CCPP (Gas) | Rupsha 800 MW CCPP (HSD) | Adani Power Jharkhanda Ltd | Baghabari 100 MW GTPP | Baghabari 50 MW Peaking PP | Baghabari 71 MW GTPP | Bagura 113 MW PP (Confidence)-1 | Bagura 113 MW PP (Confidence)-2 | Bera 70 MW Peaking PP | Chapainawabganj 100 MW Peaking PP | Katakhali 50 MW Peaking PP | Natore 52 MW PP (Rajlanka) | Pabna 64 MW Solar Plant | Pabna Solar 100 MW | Santahar 50 MW Peaking PP | Sirajganj 2 MW Wind Power Plant | Sirajganj 68 MW Solar Park | Sirajgonj 225MW CCPP Unit-1 (Gas) | Sirajgonj 225MW CCPP Unit-1 (HSD) | Sirajgonj 225MW CCPP Unit-2 (Gas) | Sirajgonj 225MW CCPP Unit-2 (HSD) | Sirajgonj 225MW CCPP Unit-3 (Gas) | Sirajgonj 225MW CCPP Unit-3 (HSD) | Sirajgonj 400 MW CCPP Unit-4 (Gas) | Sirajgonj 400 MW CCPP Unit-4 (HSD) | Sirajgonj 6.55 MW Solar | Barapukuria 275 MW TPP Unit-3 | Barapukuria TPP Unit-1 & 2 | Energypac Power Venture Thakurgaon Ltd. | Intraco Solar 30 MW | Rangpur 113 MW PP (Confidence) | Rangpur 20 MW GTPP | Saidpur 150 MW Simple Cycle Power Plant | Saidpur 20 MW GTPP | Sympa Solar Power 8 MW | Teesta Solar Limited | Barisal 1 MW Solar Plant | Barisal 110 MW PP (Summit ) | Barisal 307 MW | Bhola 225 MW CCPP | Bhola Nutan Biddut BD LTD (Gas) | Bhola Nutan Biddut BD LTD (HSD) | Patuakhali 1320 MW (RNPL) | Payra 1320 MW | United Payra Power Ltd. | Western Total | National Grid Total | Water Level
| 102.000 MW | 105.000 MW | 52.194 MW | 365.000 MW | 260.000 MW | 240.000 MW | 190.000 MW | 97.700 MW | 412.000 MW | 20.000 MW | 718.000 MW | 53.970 MW | 55.000 MW | 149.000 MW | 149.360 MW | 300.000 MW | 55.000 MW | 55.000 MW | 162.000 MW | 104.000 MW | 450.000 MW | 335.000 MW | 583.000 MW | 583.000 MW | 55.000 MW | 335.000 MW | 210.000 MW | 115.000 MW | 35.000 MW | 160.000 MW | 33.750 MW | 23.000 MW | 105.000 MW | 584.000 MW | 116.000 MW | 300.000 MW | 108.000 MW | 360.000 MW | 60.000 MW | 102.000 MW | 98.000 MW | 54.363 MW | 100.000 MW | 100.000 MW | 6.000 MW | 230.000 MW | 110.000 MW | 42.000 MW | 1150.000 MW | 163.000 MW | 163.000 MW | 50.000 MW | 25.500 MW | 105.000 MW | 225.000 MW | 225.000 MW | 150.000 MW | 150.000 MW | 1224.000 MW | 20.000 MW | 150.000 MW | 195.000 MW | 393.000 MW | 350.010 MW | 342.010 MW | 51.000 MW | 55.000 MW | 221.000 MW | 46.701 MW | 115.000 MW | 163.000 MW | 200.000 MW | 113.000 MW | 25.000 MW | 114.000 MW | 160.000 MW | 52.200 MW | 75.000 MW | 52.000 MW | 341.000 MW | 383.000 MW | 400.000 MW | 90.000 MW | 90.000 MW | 163.000 MW | 0.000 MW | 25.000 MW | 100.000 MW | 86.000 MW | 66.000 MW | 330.000 MW | 20.000 MW | 231.000 MW | 54.500 MW | 115.000 MW | 200.000 MW | 210.000 MW | 2.710 MW | 50.000 MW | 22.000 MW | - | 1000.000 MW | 410.000 MW | 16.000 MW | 54.000 MW | 109.000 MW | 40.000 MW | 230.000 MW | 230.000 MW | 336.000 MW | 336.000 MW | 105.000 MW | 100.000 MW | 1234.200 MW | 105.000 MW | 0.000 MW | 0.000 MW | 1435.880 MW | 100.000 MW | 52.000 MW | 70.000 MW | 113.000 MW | 113.000 MW | 71.000 MW | 104.000 MW | 50.000 MW | 52.200 MW | 64.550 MW | 100.000 MW | 50.000 MW | 2.000 MW | 68.000 MW | 214.000 MW | 214.000 MW | 220.000 MW | 220.000 MW | 220.000 MW | 220.000 MW | 413.792 MW | 413.792 MW | 6.090 MW | 274.000 MW | 170.000 MW | 115.000 MW | 30.000 MW | 113.000 MW | 20.000 MW | 162.443 MW | 20.000 MW | 8.000 MW | 200.000 MW | 1.000 MW | 110.000 MW | 307.000 MW | 194.000 MW | 220.000 MW | 220.000 MW | 1244.000 MW | 1244.000 MW | 150.000 MW | - | - | -
00:00 | 0 | 88 | 49 | 0 | 0 | 0 | 0 | 0 | 412 | 0 | 0 | 0 | 17 | 149 | 138 | 260 | 55 | 0 | 17 | 0 | 180 | 0 | 0 | 0 | 0 | 270 | 0 | 0 | 0 | 142 | 28 | 22 | 0 | 450 | 91 | 16 | 83 | 0 | 0 | 67 | 38 | 18 | 12 | 25 | 0 | 80 | 106 | 42 | 625 | 133 | 0 | 50 | 25.5 | 97 | 221 | 0 | 0 | 0 | 1145 | 0 | 145 | 26 | 0 | 360 | 345 | 51 | 0 | 190 | 30 | 16 | 98 | 197 | 0 | 20 | 100 | 162 | 52.2 | 0 | 30 | 315 | 0 | 314 | 30 | 0 | 152 | 0 | 6 | 0 | 80 | 30 | 100 | 0 | 97 | 20 | 49 | 48 | 68 | 0 | 0 | 12 | 8294.7 | 864 | 254 | 0 | 18 | 26 | 0 | 0 | 0 | 0 | 0 | 0 | 0 | 1200 | 0 | 0 | 0 | 767.85 | 0 | 40 | 0 | 35 | 35 | 0 | 0 | 0 | 8 | 0 | 0 | 20 | 0 | 0 | 188 | 0 | 0 | 0 | 211 | 0 | 352 | 0 | 0 | 0 | 52 | 115 | 0 | 34 | 0 | 0 | 0 | 0 | 0 | 0 | 16 | 307 | 130 | 110 | 0 | 0 | 902 | 17 | 5701.85 | 13996.55 | 83.64
01:00 | 0 | 88 | 49 | 0 | 0 | 0 | 0 | 0 | 412 | 0 | 0 | 0 | 0 | 149 | 108 | 278 | 55 | 0 | 17 | 0 | 180 | 0 | 0 | 0 | 0 | 270 | 0 | 0 | 0 | 108 | 27 | 22 | 0 | 450 | 84 | 16 | 83 | 0 | 0 | 67 | 38 | 18 | 12 | 25 | 0 | 80 | 103 | 42 | 625 | 104 | 0 | 50 | 25.5 | 93 | 221 | 0 | 0 | 0 | 1160 | 0 | 148 | 26 | 0 | 355 | 345 | 51 | 0 | 179 | 30 | 17 | 99 | 197 | 0 | 20 | 17 | 164 | 52.2 | 0 | 30 | 310 | 0 | 330 | 30 | 0 | 136 | 0 | 3 | 0 | 25 | 30 | 100 | 0 | 97 | 20 | 49 | 48 | 73 | 0 | 0 | 0 | 8040.7 | 863 | 254 | 0 | 18 | 26 | 0 | 0 | 0 | 0 | 0 | 0 | 0 | 1221 | 0 | 0 | 0 | 758.95 | 0 | 40 | 0 | 35 | 35 | 0 | 0 | 0 | 8 | 0 | 0 | 20 | 0 | 0 | 189 | 0 | 0 | 0 | 212 | 0 | 352 | 0 | 0 | 0 | 52 | 115 | 0 | 34 | 0 | 0 | 0 | 0 | 0 | 0 | 16 | 307 | 130 | 110 | 0 | 0 | 902 | 17 | 5714.95 | 13755.65 | 83.63
02:00 | 0 | 70 | 24 | 0 | 0 | 0 | 0 | 0 | 413 | 0 | 0 | 0 | 0 | 145 | 92 | 278 | 55 | 0 | 17 | 0 | 180 | 0 | 0 | 0 | 0 | 270 | 0 | 0 | 0 | 90 | 27 | 22 | 0 | 450 | 84 | 16 | 85 | 0 | 0 | 67 | 38 | 18 | 12 | 25 | 0 | 80 | 100 | 33 | 625 | 77 | 0 | 50 | 8 | 94 | 222 | 0 | 0 | 0 | 1160 | 0 | 148 | 26 | 0 | 360 | 345 | 51 | 0 | 179 | 30 | 17 | 99 | 196 | 0 | 20 | 17 | 160 | 25 | 0 | 31 | 310 | 0 | 332 | 30 | 0 | 136 | 0 | 6 | 0 | 80 | 30 | 100 | 0 | 97 | 35 | 49 | 48 | 72 | 0 | 0 | 0 | 7956 | 867 | 256 | 0 | 18 | 21 | 0 | 0 | 0 | 0 | 0 | 0 | 0 | 1216 | 0 | 0 | 0 | 758.55 | 0 | 40 | 0 | 35 | 35 | 0 | 0 | 0 | 8 | 0 | 0 | 20 | 0 | 0 | 191 | 0 | 0 | 0 | 213 | 0 | 353 | 0 | 0 | 0 | 50 | 115 | 0 | 34 | 0 | 0 | 0 | 0 | 0 | 0 | 16 | 307 | 130 | 110 | 0 | 0 | 902 | 17 | 5712.55 | 13668.55 | 83.62
03:00 | 0 | 50 | 8 | 0 | 0 | 0 | 0 | 0 | 412 | 0 | 0 | 0 | 0 | 115 | 60 | 195 | 55 | 0 | 17 | 0 | 180 | 0 | 0 | 0 | 17 | 270 | 0 | 0 | 0 | 70 | 27 | 22 | 0 | 450 | 60 | 16 | 41 | 0 | 0 | 67 | 38 | 18 | 12 | 25 | 0 | 80 | 92 | 36 | 625 | 15 | 0 | 46 | 8 | 96 | 222 | 0 | 0 | 0 | 1160 | 0 | 143 | 8 | 0 | 360 | 345 | 51 | 0 | 180 | 30 | 0 | 99 | 196 | 0 | 20 | 0 | 154 | 16 | 0 | 31 | 315 | 0 | 338 | 30 | 0 | 152 | 0 | 0 | 0 | 80 | 30 | 101 | 0 | 97 | 35 | 49 | 48 | 55 | 0 | 0 | 0 | 7568 | 867 | 260 | 0 | 18 | 21 | 0 | 0 | 0 | 0 | 0 | 0 | 0 | 1219 | 0 | 0 | 0 | 763.25 | 0 | 40 | 0 | 0 | 0 | 0 | 0 | 0 | 8 | 0 | 0 | 20 | 0 | 0 | 193 | 0 | 0 | 0 | 213 | 0 | 403 | 0 | 0 | 0 | 50 | 103 | 0 | 0 | 0 | 0 | 0 | 0 | 0 | 0 | 16 | 307 | 130 | 110 | 0 | 0 | 895 | 17 | 5653.25 | 13221.25 | 83.61
04:00 | 0 | 50 | 8 | 0 | 0 | 0 | 0 | 0 | 413 | 0 | 0 | 0 | 0 | 112 | 60 | 195 | 55 | 0 | 17 | 0 | 180 | 0 | 0 | 0 | 17 | 270 | 0 | 0 | 0 | 70 | 27 | 22 | 0 | 450 | 57 | 16 | 18 | 0 | 0 | 67 | 38 | 0 | 12 | 25 | 0 | 80 | 92 | 36 | 625 | 15 | 0 | 46 | 8 | 94 | 222 | 0 | 0 | 0 | 1140 | 0 | 147 | 8 | 0 | 360 | 345 | 51 | 0 | 182 | 30 | 0 | 99 | 196 | 0 | 20 | 0 | 152 | 16 | 0 | 31 | 310 | 0 | 317 | 30 | 0 | 154 | 0 | 0 | 0 | 80 | 30 | 101 | 0 | 97 | 35 | 49 | 48 | 73 | 0 | 0 | 0 | 7498 | 867 | 260 | 0 | 18 | 21 | 0 | 0 | 0 | 0 | 0 | 0 | 0 | 1204 | 0 | 0 | 0 | 763.11 | 0 | 40 | 0 | 0 | 0 | 0 | 0 | 0 | 8 | 0 | 0 | 0 | 0 | 0 | 192 | 0 | 0 | 0 | 208 | 0 | 395 | 0 | 0 | 0 | 50 | 70 | 0 | 0 | 0 | 0 | 0 | 0 | 0 | 0 | 16 | 307 | 130 | 110 | 0 | 0 | 895 | 17 | 5571.11 | 13069.11 | 83.6
05:00 | 0 | 17 | 8 | 0 | 0 | 0 | 0 | 0 | 413 | 0 | 0 | 0 | 0 | 93 | 60 | 145 | 30 | 0 | 17 | 0 | 180 | 0 | 0 | 0 | 17 | 270 | 0 | 0 | 0 | 35 | 27 | 22 | 0 | 490 | 15 | 16 | 18 | 0 | 0 | 67 | 38 | 0 | 12 | 25 | 0 | 80 | 51 | 36 | 625 | 17 | 0 | 20 | 8 | 68 | 222 | 0 | 0 | 0 | 1190 | 0 | 100 | 8 | 0 | 360 | 280 | 51 | 0 | 206 | 30 | 0 | 99 | 85 | 0 | 20 | 0 | 148 | 16 | 0 | 32 | 315 | 0 | 353 | 30 | 0 | 142 | 0 | 0 | 0 | 80 | 30 | 100 | 0 | 97 | 0 | 49 | 48 | 73 | 0 | 0 | 0 | 7084 | 867 | 265 | 0 | 18 | 18 | 0 | 0 | 0 | 0 | 0 | 0 | 0 | 1234.2 | 0 | 0 | 0 | 762.86 | 0 | 40 | 0 | 0 | 0 | 0 | 0 | 0 | 8 | 0 | 0 | 0 | 0 | 0 | 182 | 0 | 0 | 0 | 203 | 0 | 414 | 0 | 0 | 0 | 51 | 35 | 0 | 0 | 0 | 0 | 0 | 0 | 0 | 0 | 16 | 307 | 130 | 110 | 0 | 0 | 902 | 17 | 5580.06 | 12664.06 | 83.59
06:00 | 0 | 17 | 8 | 0 | 0 | 0 | 0 | 0 | 412 | 0 | 0 | 0 | 0 | 87 | 60 | 145 | 30 | 0 | 17 | 0 | 180 | 0 | 0 | 0 | 17 | 300 | 0 | 0 | 0 | 90 | 27 | 22 | 0 | 400 | 15 | 16 | 18 | 0 | 0 | 67 | 38 | 0 | 12 | 25 | 0.06 | 80 | 50 | 36 | 625 | 63 | 0 | 19 | 8 | 68 | 221 | 0 | 0 | 0 | 1160 | 0 | 70 | 8 | 0 | 360 | 345 | 51 | 0 | 207 | 30 | 0 | 99 | 83 | 0 | 20 | 30 | 148 | 16 | 1 | 31 | 310 | 0 | 337 | 30 | 0 | 141 | 0 | 0 | 0 | 79 | 30 | 101 | 0 | 98 | 0 | 49 | 48 | 73 | 0 | 0 | 0 | 7128.06 | 867 | 268 | 0 | 18 | 18 | 0 | 0 | 0 | 0 | 0 | 0 | 0.14 | 1215 | 0 | 0 | 0 | 762.74 | 0 | 40 | 0 | 0 | 0 | 0 | 0 | 0 | 8 | 0.46 | 0 | 0 | 0 | 0.17 | 158 | 0 | 0 | 0 | 203 | 0 | 356 | 0 | 0.01 | 0 | 52 | 35 | 0 | 0 | 0 | 0 | 0 | 0 | 1 | 0 | 16 | 307 | 130 | 110 | 0 | 0 | 902 | 17 | 5484.52 | 12612.58 | 83.58
07:00 | 0 | 34 | 24 | 0 | 0 | 0 | 0 | 0 | 412 | 0 | 0 | 0 | 0 | 87 | 60 | 145 | 30 | 17 | 17 | 0 | 180 | 0 | 0 | 0 | 0 | 300 | 0 | 0 | 4 | 90 | 27 | 22 | 0 | 400 | 15 | 16 | 18 | 0 | 0 | 67 | 38 | 0 | 12 | 25 | 0.51 | 80 | 50 | 35 | 625 | 62 | 0 | 19 | 8 | 67 | 222 | 0 | 0 | 0 | 1160 | 4 | 70 | 8 | 0 | 359 | 345 | 51 | 0 | 200 | 30 | 0 | 99 | 84 | 0 | 20 | 33 | 138 | 16 | 10 | 23 | 315 | 0 | 336 | 30 | 0 | 142 | 0 | 0 | 0 | 79 | 30 | 100 | 0 | 98 | 30 | 49 | 48 | 72 | 0.3 | 1.78 | 0 | 7189.59 | 867 | 272 | 0 | 14 | 18 | 0 | 0 | 0 | 0 | 0 | 0 | 11.07 | 1231 | 0 | 0 | 0 | 757.05 | 0 | 40 | 0 | 0 | 0 | 0 | 0 | 0 | 8 | 6.63 | 14 | 0 | 0 | 7.65 | 148 | 0 | 0 | 0 | 204 | 0 | 352 | 0 | 0.63 | 0 | 50 | 35 | 3 | 0 | 0 | 0 | 0 | 0.2 | 15 | 0.1 | 16 | 307 | 130 | 110 | 0 | 0 | 902 | 17 | 5536.33 | 12725.92 | 83.57
08:00 | 0 | 34 | 24 | 0 | 0 | 0 | 0 | 0 | 405 | 0 | 0 | 0 | 0 | 87 | 60 | 145 | 30 | 17 | 0 | 0 | 180 | 0 | 0 | 0 | 0 | 300 | 0 | 0 | 8 | 90 | 29 | 22 | 0 | 400 | 15 | 16 | 20 | 0 | 0 | 67 | 38 | 0 | 12 | 25 | 1.1 | 80 | 45 | 12 | 625 | 62 | 0 | 21 | 8 | 51 | 222 | 0 | 0 | 0 | 1160 | 5 | 70 | 8 | 0 | 359 | 345 | 51 | 0 | 197 | 30 | 0 | 99 | 68 | 0 | 20 | 33 | 140 | 16 | 22 | 23 | 300 | 0 | 322 | 30 | 0 | 133 | 2 | 0 | 0 | 77 | 30 | 101 | 0 | 98 | 35 | 49 | 48 | 73 | 0.6 | 4.51 | 0 | 7100.21 | 869 | 272 | 0 | 0 | 0 | 0 | 0 | 0 | 0 | 0 | 0 | 34.43 | 1208 | 0 | 0 | 0 | 758.34 | 0 | 0 | 0 | 0 | 0 | 0 | 0 | 0 | 8 | 18.5 | 41 | 0 | 0 | 21.28 | 154 | 0 | 0 | 0 | 206 | 0 | 353 | 0 | 1.87 | 0 | 50 | 35 | 11 | 0 | 0 | 0 | 0 | 2.5 | 44 | 0.18 | 16 | 307 | 130 | 110 | 0 | 0 | 902 | 17 | 5570.1 | 12670.31 | 83.56
09:00 | 0 | 34 | 24 | 0 | 0 | 0 | 0 | 0 | 412 | 0 | 0 | 0 | 0 | 87 | 60 | 145 | 30 | 0 | 0 | 0 | 180 | 0 | 0 | 0 | 0 | 270 | 0 | 0 | 19 | 90 | 29 | 22 | 0 | 350 | 13 | 16 | 52 | 0 | 0 | 68 | 38 | 0 | 12 | 25 | 0.89 | 80 | 34 | 2 | 625 | 60 | 0 | 40 | 8 | 34 | 219 | 0 | 0 | 0 | 1160 | 15 | 70 | 8 | 0 | 360 | 300 | 51 | 0 | 205 | 30 | 12 | 98 | 67 | 0 | 20 | 31 | 140 | 16 | 28 | 23 | 310 | 0 | 321 | 30 | 0 | 135 | 1 | 0 | 0 | 77 | 30 | 100 | 0 | 98 | 35 | 49 | 48 | 70 | 1.2 | 11.21 | 0 | 7029.3 | 869 | 272 | 0 | 0 | 0 | 0 | 0 | 0 | 0 | 0 | 0 | 56.75 | 1210 | 0 | 0 | 0 | 760.02 | 0 | 0 | 0 | 0 | 0 | 0 | 0 | 0 | 0 | 35.87 | 68 | 0 | 0 | 37.82 | 189 | 0 | 0 | 0 | 207 | 0 | 350 | 0 | 3.21 | 0 | 50 | 35 | 11 | 0 | 0 | 0 | 0 | 2.9 | 82 | 0.16 | 16 | 307 | 130 | 110 | 0 | 0 | 885 | 17 | 5704.73 | 12734.03 | 83.55
10:00 | 0 | 34 | 24 | 0 | 0 | 0 | 0 | 0 | 413 | 0 | 0 | 17 | 0 | 87 | 60 | 95 | 30 | 0 | 0 | 0 | 180 | 0 | 0 | 0 | 0 | 270 | 0 | 0 | 23 | 90 | 27 | 0 | 0 | 310 | 13 | 16 | 75 | 0 | 0 | 65 | 38 | 0 | 12 | 25 | 0.52 | 80 | 28 | 7 | 625 | 30 | 0 | 46 | 8 | 17 | 217 | 0 | 0 | 0 | 1160 | 18 | 30 | 8 | 0 | 340 | 300 | 51 | 0 | 191 | 30 | 17 | 98 | 34 | 0 | 12 | 0 | 138 | 16 | 55 | 23 | 305 | 0 | 336 | 30 | 0 | 133 | 7 | 8 | 0 | 77 | 30 | 100 | 0 | 98 | 35 | 49 | 48 | 67 | 1.7 | 23.66 | 0 | 6831.88 | 869 | 270 | 0 | 0 | 0 | 0 | 0 | 0 | 0 | 0 | 0 | 74 | 1156 | 0 | 0 | 0 | 754 | 0 | 0 | 0 | 0 | 0 | 0 | 0 | 0 | 0 | 44.83 | 91 | 0 | 0 | 50.39 | 203 | 0 | 0 | 0 | 208 | 0 | 358 | 0 | 4.36 | 0 | 50 | 35 | 20 | 0 | 0 | 0 | 0 | 4.9 | 154 | 0.27 | 16 | 277 | 130 | 110 | 0 | 0 | 885 | 17 | 5781.75 | 12613.63 | 83.54
11:00 | 0 | 34 | 24 | 0 | 0 | 0 | 0 | 0 | 412 | 0 | 0 | 17 | 8 | 87 | 60 | 95 | 30 | 0 | 35 | 0 | 180 | 0 | 0 | 0 | 17 | 270 | 0 | 0 | 29 | 90 | 27 | 0 | 0 | 310 | 13 | 16 | 73 | 0 | 2 | 32 | 41 | 0 | 12 | 25 | 3.54 | 80 | 29 | 8 | 720 | 30 | 0 | 46 | 8 | 15 | 216 | 0 | 0 | 0 | 1164 | 18 | 30 | 8 | 0 | 340 | 300 | 51 | 0 | 198 | 30 | 20 | 97 | 31 | 1 | 12 | 0 | 140 | 16 | 29 | 26 | 310 | 0 | 340 | 30 | 0 | 137 | 7 | 8 | 0 | 76 | 30 | 100 | 0 | 98 | 35 | 49 | 48 | 60 | 1.7 | 36.55 | 0 | 6971.79 | 878 | 266 | 0 | 0 | 0 | 0 | 0 | 0 | 0 | 0 | 0 | 65 | 1160 | 0 | 0 | 0 | 757 | 0 | 0 | 0 | 0 | 0 | 0 | 0 | 0 | 0 | 52.98 | 110 | 0 | 0 | 41.4 | 202 | 0 | 0 | 0 | 210 | 0 | 377 | 0 | 4.9 | 0 | 50 | 35 | 30 | 0 | 0 | 0 | 0 | 6.5 | 182 | 0.54 | 16 | 274 | 130 | 110 | 0 | 0 | 885 | 17 | 5860.32 | 12832.11 | 83.53
12:00 | 0 | 34 | 24 | 0 | 0 | 0 | 0 | 0 | 411 | 0 | 0 | 17 | 17 | 87 | 60 | 81 | 30 | 0 | 35 | 0 | 225 | 0 | 0 | 0 | 17 | 300 | 0 | 0 | 32 | 90 | 25 | 0 | 0 | 430 | 16 | 16 | 76 | 0 | 0 | 40 | 46 | 0 | 12 | 25 | 3.49 | 80 | 28 | 8 | 720 | 50 | 0 | 46 | 8 | 16 | 213 | 0 | 0 | 0 | 1176 | 18 | 40 | 8 | 0 | 354 | 338 | 51 | 0 | 204 | 30 | 34 | 96 | 34 | 3 | 12 | 0 | 178 | 16 | 26 | 24 | 310 | 0 | 370 | 30 | 0 | 147 | 7 | 8 | 0 | 79 | 30 | 99 | 0 | 98 | 35 | 48 | 48 | 37 | 2.2 | 17.42 | 0 | 7326.11 | 884 | 250 | 0 | 0 | 0 | 0 | 0 | 0 | 0 | 0 | 0 | 88 | 1230 | 0 | 0 | 0 | 756 | 0 | 0 | 0 | 0 | 0 | 0 | 0 | 0 | 0 | 55.62 | 104 | 0 | 0 | 65.49 | 204 | 0 | 0 | 0 | 215 | 0 | 414 | 0 | 5.59 | 0 | 50 | 35 | 25 | 0 | 0 | 0 | 0 | 5.8 | 185 | 0.59 | 16 | 277 | 130 | 110 | 0 | 0 | 886 | 17 | 6009.09 | 13335.2 | 83.52
13:00 | 0 | 70 | 35 | 0 | 0 | 0 | 0 | 0 | 409 | 0 | 0 | 17.5 | 17 | 98 | 90 | 205 | 41 | 0 | 35 | 0 | 225 | 0 | 0 | 0 | 17 | 300 | 0 | 0 | 33 | 90 | 25 | 0 | 0 | 400 | 0 | 0 | 81 | 0 | 4 | 31 | 46 | 0 | 12 | 25 | 3.48 | 80 | 0 | 10 | 720 | 55 | 0 | 47 | 8 | 0 | 215 | 0 | 0 | 0 | 1130 | 18 | 78 | 8 | 0 | 359 | 343 | 51 | 0 | 185 | 30 | 34 | 96 | 64 | 9 | 14 | 17 | 182 | 27 | 68 | 28 | 305 | 0 | 325 | 30 | 0 | 157 | 11 | 8 | 0 | 78 | 30 | 100 | 0 | 98 | 35 | 48 | 48 | 37 | 2 | 35.53 | 0 | 7533.51 | 884 | 246 | 0 | 0 | 0 | 0 | 0 | 0 | 0 | 0 | 0 | 87 | 1212 | 0 | 0 | 0 | 757 | 0 | 0 | 0 | 0 | 0 | 0 | 0 | 0 | 0 | 55.86 | 110 | 0 | 0 | 66.67 | 204 | 0 | 0 | 0 | 212 | 0 | 382 | 0 | 5.75 | 0 | 51 | 105 | 28 | 0 | 0 | 0 | 0 | 5.6 | 183 | 0.54 | 16 | 273 | 126 | 110 | 0 | 0 | 892 | 17 | 6029.42 | 13562.93 | 83.51
14:00 | 0 | 70 | 41 | 0 | 0 | 0 | 0 | 0 | 408 | 0 | 0 | 17.5 | 17 | 112 | 90 | 260 | 55 | 0 | 54 | 0 | 225 | 0 | 0 | 0 | 17 | 280 | 0 | 0 | 9 | 90 | 21 | 0 | 0 | 477 | 0 | 0 | 81 | 0 | 9 | 31 | 46 | 0 | 12 | 25 | 1.21 | 80 | 0 | 7 | 720 | 0 | 0 | 50 | 8 | 0 | 214 | 0 | 0 | 0 | 967 | 16 | 135 | 8 | 0 | 349 | 330 | 51 | 0 | 210 | 30 | 34 | 94 | 156 | 9 | 14 | 17 | 190 | 34 | 57 | 28 | 310 | 0 | 374 | 30 | 0 | 155 | 8 | 16 | 0 | 78 | 30 | 100 | 0 | 98 | 35 | 48 | 48 | 28 | 1.8 | 44.96 | 0 | 7661.47 | 896 | 237 | 0 | 0 | 0 | 0 | 0 | 0 | 0 | 0 | 0 | 76 | 1234.2 | 0 | 0 | 0 | 756 | 0 | 0 | 0 | 0 | 6 | 0 | 0 | 0 | 0 | 52.56 | 97 | 0 | 0 | 55.53 | 203 | 0 | 0 | 0 | 205 | 0 | 414 | 0 | 5.09 | 0 | 50 | 115 | 26 | 0 | 0 | 0 | 0 | 3 | 146 | 0.51 | 16 | 282 | 126 | 110 | 0 | 0 | 892 | 17 | 6020.89 | 13682.36 | 83.5
15:00 | 0 | 88 | 41 | 0 | 0 | 0 | 0 | 0 | 405 | 0 | 0 | 17.5 | 17 | 138 | 90 | 260 | 51 | 0 | 54 | 0 | 225 | 0 | 0 | 0 | 17 | 280 | 0 | 0 | 21 | 90 | 25 | 0 | 0 | 460 | 0 | 0 | 84 | 0 | 17 | 31 | 46 | 0 | 12 | 24 | 2.25 | 80 | 0 | 6 | 720 | 0 | 0 | 50 | 8 | 0 | 214 | 0 | 0 | 0 | 985 | 13 | 127 | 8 | 0 | 353 | 335 | 51 | 0 | 206 | 30 | 34 | 94 | 173 | 10 | 12 | 17 | 190 | 41 | 43 | 20 | 305 | 0 | 378 | 30 | 0 | 154 | 7 | 16 | 0 | 78 | 30 | 100 | 0 | 98 | 35 | 48 | 48 | 33 | 1.3 | 33.84 | 0 | 7710.89 | 896 | 228 | 0 | 0 | 0 | 0 | 0 | 0 | 0 | 0 | 0 | 62 | 1234.2 | 0 | 0 | 0 | 759 | 0 | 0 | 0 | 0 | 35 | 0 | 0 | 0 | 0 | 39.39 | 70 | 0 | 0 | 44.45 | 200 | 0 | 0 | 0 | 202 | 0 | 414 | 0 | 3.95 | 0 | 53 | 115 | 20 | 0 | 0 | 0 | 0 | 4.3 | 138 | 0.4 | 16 | 278 | 123 | 110 | 0 | 0 | 880 | 17 | 5942.69 | 13653.58 | 83.49
16:00 | 0 | 88 | 41 | 0 | 0 | 0 | 0 | 0 | 406 | 0 | 0 | 17.5 | 17 | 149 | 105 | 260 | 44 | 17 | 54 | 0 | 225 | 0 | 0 | 0 | 35 | 280 | 0 | 0 | 14 | 108 | 25 | 0 | 0 | 420 | 0 | 0 | 86 | 0 | 15 | 32 | 46 | 0 | 12 | 24 | 1.39 | 80 | 0 | 6 | 900 | 14 | 0 | 50 | 8 | 0 | 214 | 0 | 0 | 0 | 964 | 8 | 117 | 16 | 0 | 358 | 340 | 51 | 0 | 192 | 30 | 18 | 94 | 181 | 0 | 14 | 17 | 186 | 52.2 | 17 | 20 | 310 | 0 | 324 | 30 | 0 | 152 | 5 | 16 | 0 | 78 | 30 | 102 | 0 | 98 | 35 | 48 | 48 | 33 | 0.9 | 14.89 | 7 | 7800.88 | 896 | 227 | 0 | 0 | 0 | 0 | 0 | 0 | 0 | 0 | 0 | 38 | 1215 | 0 | 0 | 0 | 761 | 0 | 0 | 0 | 35 | 35 | 0 | 0 | 0 | 0 | 24.49 | 38 | 0 | 0 | 28.96 | 201 | 0 | 0 | 0 | 197 | 0 | 389 | 0 | 2.89 | 0 | 52 | 115 | 13 | 70 | 0 | 0 | 0 | 2.9 | 83 | 0.24 | 16 | 273 | 123 | 110 | 0 | 0 | 880 | 17 | 5843.48 | 13644.36 | 83.48
17:00 | 0 | 88 | 41 | 0 | 0 | 0 | 0 | 0 | 408 | 0 | 0 | 17.5 | 17 | 140 | 105 | 210 | 55 | 35 | 54 | 0 | 225 | 0 | 0 | 0 | 35 | 280 | 0 | 0 | 6 | 108 | 24 | 0 | 0 | 450 | 10 | 30 | 88 | 0 | 12 | 32 | 46 | 0 | 50 | 24 | 0.46 | 80 | 5 | 7 | 1135 | 22 | 0 | 50 | 8 | 9 | 213 | 0 | 0 | 0 | 1051 | 3 | 103 | 16 | 0 | 355 | 335 | 51 | 0 | 198 | 20 | 17 | 94 | 136 | 0 | 20 | 17 | 180 | 25 | 11 | 21 | 305 | 0 | 350 | 30 | 0 | 153 | 2 | 16 | 0 | 77 | 30 | 100 | 0 | 98 | 35 | 48 | 48 | 33 | 0.4 | 6.85 | 12 | 8117.21 | 896 | 223 | 0 | 11 | 0 | 0 | 0 | 0 | 0 | 0 | 0 | 15 | 1234.2 | 0 | 0 | 0 | 761 | 0 | 0 | 0 | 35 | 35 | 0 | 0 | 0 | 0 | 9.04 | 12 | 20 | 0 | 14.01 | 202 | 0 | 0 | 0 | 196 | 0 | 414 | 0 | 1.32 | 0 | 52 | 70 | 6 | 80 | 0 | 0 | 0 | 0.1 | 41 | 0.07 | 16 | 277 | 126 | 110 | 0 | 0 | 880 | 17 | 5753.74 | 13870.95 | 83.47
18:00 | 0 | 88 | 41 | 0 | 0 | 0 | 0 | 0 | 410 | 0 | 0 | 17.5 | 17 | 113 | 107 | 210 | 55 | 35 | 54 | 0 | 225 | 0 | 0 | 0 | 17 | 280 | 0 | 0 | 0 | 125 | 19 | 22 | 0 | 445 | 32 | 30 | 89 | 0 | 6 | 66 | 56 | 0 | 50 | 24 | 0 | 80 | 33 | 14 | 1135 | 76 | 0 | 50 | 9 | 34 | 213 | 0 | 0 | 0 | 1110 | 0 | 102 | 16 | 0 | 356 | 335 | 51 | 0 | 191 | 20 | 37 | 96 | 138 | 8 | 20 | 17 | 178 | 25 | 1 | 29 | 305 | 0 | 344 | 30 | 0 | 153 | 0 | 12 | 0 | 78 | 30 | 101 | 0 | 97 | 35 | 49 | 48 | 33 | 0 | 0.67 | 12 | 8335.17 | 896 | 219 | 0 | 18 | 0 | 0 | 0 | 0 | 0 | 0 | 0 | 1 | 1233 | 0 | 0 | 0 | 759 | 0 | 21 | 0 | 35 | 35 | 0 | 0 | 0 | 0 | 0.58 | 1 | 20 | 0 | 0.9 | 203 | 0 | 0 | 0 | 194 | 0 | 398 | 0 | 0.11 | 0 | 53 | 90 | 1 | 84 | 0 | 0 | 0 | 0.1 | 4 | 0.01 | 16 | 279 | 126 | 110 | 0 | 0 | 880 | 17 | 5694.7 | 14029.87 | 83.46
19:00 | 0 | 88 | 48 | 0 | 0 | 0 | 0 | 0 | 412 | 0 | 0 | 54 | 18 | 142 | 121 | 260 | 55 | 55 | 54 | 0 | 225 | 0 | 0 | 0 | 17 | 280 | 0 | 0 | 0 | 142 | 24 | 14 | 0 | 420 | 72 | 16 | 94 | 0 | 3 | 67 | 56 | 0 | 50 | 24 | 0 | 80 | 65 | 10 | 1135 | 130 | 0 | 50 | 23 | 92 | 217 | 0 | 0 | 0 | 1224 | 0 | 95 | 16 | 0 | 360 | 345 | 51 | 0 | 201 | 20 | 51 | 96 | 176 | 9 | 20 | 17 | 186 | 52.2 | 0 | 30 | 300 | 0 | 329 | 30 | 0 | 154 | 0 | 12 | 0 | 78 | 30 | 99 | 0 | 97 | 35 | 49 | 49 | 33 | 0 | 0 | 12 | 8869.2 | 908 | 214 | 0 | 22 | 15 | 0 | 0 | 0 | 0 | 0 | 0 | 0 | 1213 | 0 | 0 | 0 | 758 | 0 | 40 | 0 | 35 | 35 | 0 | 32 | 0 | 0 | 0 | 0 | 20 | 0 | 0 | 204 | 0 | 0 | 0 | 193 | 0 | 393 | 0 | 0 | 0 | 52 | 115 | 0 | 88 | 0 | 0 | 0 | 0 | 0 | 0 | 16 | 307 | 126 | 110 | 0 | 0 | 880 | 17 | 5793 | 14662.2 | 83.45
19:30 | 0 | 88 | 48 | 0 | 0 | 0 | 0 | 0 | 413 | 0 | 0 | 54 | 35 | 149 | 121 | 260 | 55 | 55 | 54 | 0 | 225 | 0 | 0 | 0 | 17 | 280 | 0 | 0 | 0 | 142 | 25 | 0 | 0 | 420 | 85 | 16 | 95 | 0 | 4 | 67 | 40 | 0 | 50 | 24 | 0 | 80 | 101 | 18 | 1135 | 135 | 0 | 50 | 25.5 | 91 | 221 | 0 | 0 | 0 | 1224 | 0 | 120 | 16 | 0 | 369 | 345 | 51 | 0 | 191 | 20 | 51 | 97 | 174 | 9 | 20 | 17 | 182 | 52.2 | 0 | 30 | 305 | 0 | 347 | 30 | 0 | 153 | 0 | 12 | 0 | 78 | 30 | 101 | 0 | 97 | 35 | 49 | 48 | 33 | 0 | 0 | 12 | 8976.7 | 909 | 214 | 0 | 32 | 24 | 0 | 0 | 0 | 0 | 0 | 0 | 0 | 1185 | 0 | 0 | 0 | 759 | 0 | 40 | 0 | 35 | 40 | 0 | 54 | 0 | 0 | 0 | 0 | 20 | 0 | 0 | 204 | 0 | 0 | 0 | 193 | 0 | 390 | 0 | 0 | 0 | 52 | 115 | 0 | 93 | 0 | 0 | 0 | 0 | 0 | 0 | 16 | 307 | 126 | 110 | 0 | 0 | 880 | 17 | 5815 | 14791.7 | 0
20:00 | 0 | 88 | 48 | 0 | 0 | 0 | 0 | 0 | 412 | 0 | 0 | 54 | 35 | 149 | 127 | 260 | 55 | 55 | 54 | 0 | 225 | 0 | 0 | 0 | 17 | 280 | 0 | 0 | 0 | 142 | 25 | 20 | 0 | 465 | 84 | 16 | 95 | 0 | 3 | 67 | 40 | 0 | 50 | 24 | 0 | 80 | 102 | 21 | 1135 | 154 | 0 | 50 | 25.5 | 95 | 219 | 0 | 0 | 0 | 1224 | 0 | 113 | 8 | 0 | 358 | 340 | 51 | 0 | 187 | 20 | 51 | 97 | 181 | 9 | 20 | 17 | 180 | 52.2 | 0 | 30 | 305 | 0 | 366 | 30 | 0 | 154 | 0 | 12 | 0 | 79 | 30 | 99 | 0 | 97 | 35 | 49 | 48 | 33 | 0 | 0 | 12 | 9058.7 | 909 | 209 | 0 | 22 | 25 | 0 | 0 | 0 | 0 | 0 | 0 | 0 | 1234.2 | 0 | 0 | 0 | 757 | 0 | 40 | 0 | 35 | 43 | 0 | 60 | 0 | 0 | 0 | 0 | 20 | 0 | 0 | 203 | 0 | 0 | 0 | 194 | 0 | 414 | 0 | 0 | 0 | 52 | 115 | 0 | 93 | 0 | 0 | 0 | 0 | 0 | 0 | 16 | 307 | 126 | 110 | 0 | 0 | 880 | 17 | 5881.2 | 14939.9 | 83.44
21:00 | 0 | 88 | 41 | 0 | 0 | 0 | 0 | 0 | 412 | 0 | 0 | 21 | 35 | 149 | 140 | 260 | 55 | 35 | 54 | 0 | 225 | 0 | 0 | 0 | 0 | 280 | 0 | 0 | 0 | 142 | 20.5 | 22 | 0 | 450 | 96 | 16 | 95 | 0 | 0 | 67 | 40 | 14 | 50 | 24 | 0 | 80 | 107 | 25 | 1135 | 139 | 0 | 50 | 19 | 100 | 220 | 0 | 0 | 0 | 1224 | 0 | 137 | 8 | 0 | 360 | 345 | 51 | 0 | 188 | 20 | 51 | 97 | 185 | 9 | 20 | 17 | 180 | 52.2 | 0 | 30 | 310 | 0 | 320 | 30 | 0 | 156 | 0 | 12 | 0 | 79 | 30 | 101 | 0 | 97 | 20 | 48 | 48 | 20 | 0 | 0 | 12 | 8963.7 | 908 | 205 | 0 | 22 | 35 | 0 | 0 | 0 | 0 | 0 | 0 | 0 | 1210 | 0 | 0 | 0 | 754 | 0 | 40 | 0 | 35 | 50 | 0 | 60 | 0 | 0 | 0 | 0 | 20 | 0 | 0 | 190 | 0 | 0 | 0 | 193 | 0 | 388 | 0 | 0 | 0 | 52 | 115 | 0 | 93 | 0 | 0 | 0 | 0 | 0 | 0 | 16 | 307 | 126 | 110 | 0 | 0 | 902 | 17 | 5848 | 14811.7 | 83.43
22:00 | 0 | 88 | 41 | 0 | 0 | 0 | 0 | 0 | 412 | 0 | 0 | 0 | 35 | 149 | 140 | 260 | 55 | 17 | 54 | 0 | 225 | 0 | 0 | 0 | 0 | 280 | 0 | 0 | 0 | 142 | 20 | 22 | 0 | 420 | 86 | 16 | 96 | 0 | 0 | 67 | 40 | 17 | 50 | 24 | 0 | 80 | 98 | 22 | 1135 | 144 | 0 | 50 | 25.5 | 95 | 221 | 0 | 0 | 0 | 1160 | 0 | 137 | 8 | 0 | 360 | 345 | 51 | 0 | 192 | 10 | 51 | 98 | 179 | 9 | 20 | 17 | 180 | 8 | 0 | 30 | 310 | 0 | 346 | 30 | 0 | 155 | 0 | 16 | 0 | 77 | 30 | 100 | 0 | 97 | 17 | 48 | 48 | 18 | 0 | 0 | 12 | 8785.5 | 897 | 200 | 0 | 22 | 34 | 0 | 0 | 0 | 0 | 0 | 0 | 0 | 1234.2 | 0 | 0 | 0 | 757 | 0 | 40 | 0 | 35 | 50 | 0 | 60 | 0 | 0 | 0 | 0 | 20 | 0 | 0 | 185 | 0 | 0 | 0 | 192 | 0 | 405 | 0 | 0 | 0 | 52 | 115 | 0 | 93 | 0 | 0 | 0 | 0 | 0 | 0 | 16 | 276 | 126 | 110 | 0 | 0 | 902 | 17 | 5838.2 | 14623.7 | 83.42
23:00 | 0 | 88 | 50 | 0 | 0 | 0 | 0 | 0 | 414 | 0 | 0 | 0 | 17 | 135 | 140 | 260 | 55 | 0 | 54 | 0 | 225 | 0 | 0 | 0 | 0 | 280 | 0 | 0 | 0 | 142 | 25 | 22 | 0 | 420 | 99 | 16 | 96 | 0 | 0 | 67 | 40 | 17 | 50 | 24 | 0 | 80 | 95 | 28 | 910 | 146 | 0 | 50 | 25.5 | 104 | 221 | 0 | 0 | 0 | 1163 | 0 | 127 | 8 | 0 | 360 | 345 | 51 | 0 | 195 | 10 | 41 | 98 | 191 | 8 | 14 | 17 | 178 | 8 | 0 | 31 | 315 | 0 | 347 | 30 | 0 | 157 | 0 | 16 | 0 | 77 | 30 | 101 | 0 | 97 | 17 | 49 | 48 | 18 | 0 | 0 | 12 | 8554.5 | 896 | 194 | 0 | 22 | 34 | 0 | 0 | 0 | 0 | 0 | 0 | 0 | 1234.2 | 0 | 0 | 0 | 759 | 0 | 40 | 0 | 35 | 50 | 0 | 60 | 0 | 0 | 0 | 0 | 20 | 0 | 0 | 185 | 0 | 0 | 0 | 189 | 0 | 414 | 0 | 0 | 0 | 52 | 115 | 0 | 42 | 0 | 0 | 0 | 0 | 0 | 0 | 19 | 307 | 126 | 110 | 0 | 0 | 900 | 17 | 5820.2 | 14374.7 | 83.41
Total KWH | 0 | 1536960 | 772320 | 0 | 0 | 0 | 0 | 0 | 9936000 | 0 | 0 | 259200 | 303480 | 2892240 | 2214720 | 4985815 | 1115488 | 265444 | 806400 | 0 | 4859500 | 0 | 0 | 0 | 266599 | 6754894 | 0 | 0 | 206895 | 2508000 | 591000 | 293760 | 0 | 10210909.09 | 1037509 | 343745 | 1662720 | 0 | 61440 | 1328414 | 975696 | 140814 | 548160 | 576960 | 19320 | 1917720 | 1415957 | 509760 | 19243636.36 | 1627564 | 0 | 1070880 | 327605.4 | 1439381 | 5490727 | 0 | 0 | 0 | 27419998 | 132570 | 2577672 | 301090 | 0 | 8897200 | 8110000 | 1193088 | 0 | 4827000 | 638712 | 567360 | 2318172 | 3336480 | 89040 | 439540 | 389880 | 3917760 | 671107 | 328063 | 651474 | 7495000 | 0 | 8355000 | 716000 | 0 | 3556636.36 | 60042 | 208944 | 0 | 1831680 | 709536 | 2367100 | 0 | 2343250 | 718920 | 1171200 | 1152000 | 1073280 | 13800 | 252060 | 105840 | 189454127.21 | 21334545 | 5932800 | 0 | 266400 | 316160 | 0 | 0 | 0 | 0 | 0 | 0 | 614160 | 29207270 | 0 | 0 | 0 | 18133567 | 0 | 539479 | 0 | 396480 | 527616 | 0 | 256528 | 0 | 67766 | 365080 | 773482 | 212379 | 0 | 424496 | 4614636 | 0 | 0 | 0 | 5122682 | 0 | 9325455 | 0 | 37200 | 0 | 1204363 | 2012051 | 197041 | 760992 | 0 | 0 | 0 | 40056.48 | 1216800 | 3862 | 451104 | 7112000 | 3065000 | 2642100 | 0 | 0 | 21479272.73 | 430800 | 139083623.21 | 328537750.42