## Forecast
Power Grid Bangladesh PLC
National Load Dispatch Center (NLDC)
Forecasted Generation & Demand of National Grid
| Date : | 10-04-2026
Sl. | Name of the Power Station | Fuel | Producer | Installed Capacity |  | Present Capacity | Actual Generation on |  | Forecasted Available Gen. on |  | Effective Available Gen. on |  | Remarks
[7 empty] | 09-04-2026 | during | 10-04-2026 | during | 10-04-2026 | during
[7 empty] | Day Peak | Ev. Peak | Day Peak | Ev. Peak | Day Peak | Ev. Peak
|  |  |  | Unit No. X Capacity | MW | MW | MW | MW | MW | MW | MW | MW
1 | Ghorasal Repowered CCPP Unit-3 | Gas | PDB | 1*260 | 260 | 260 | 0 | 0 | 0 | 0 | 0 | 0 | GT is under maintenance
2 | Ghorasal Repowered CCPP Unit-4 | Gas | PDB | 1*210 | 210 | 240 | 0 | 0 | 230 | 230 | 0 | 0 | Gas shortage
| Ghorasal TPP Unit-5 | Gas | PDB | 1*210 | 210 | 190 | 0 | 0 | 190 | 190 | 0 | 0 | Gas shortage
3 | Ghorasal 365 MW CCPP Unit-7 | Gas | PDB | 1*243+1*122 | 365 | 365 | 0 | 0 | 260 | 260 | 0 | 0 | Gas shortage
4 | Ghorashal 108 MW PP (Regent) | Gas | IPP | 34*3.35 | 108 | 97.7 | 0 | 0 | 97.7 | 97.7 | 0 | 0 | Gas shortage
5 | Haripur GTPP | Gas | SBU,PDB | 32*2 | 32 | 20 | 0 | 0 | 0 | 0 | 0 | 0 | -
6 | Haripur 412 MW CCPP | Gas | EGCB | 1*273+1*139 | 412 | 412 | 385 | 414 | 412 | 412 | 412 | 412 | FGMO not available
| Haripur 360 MW CCPP (HPL) | Gas | IPP | 1*235+1*125 | 0 | 0 | 0 | 0 | 0 | 0 | 0 | 0 | Contract Expired
7 | Meghnaghat 450 MW CCPP (MPL) | Gas | IPP | 2*150+1*150 | 450 | 450 | 225 | 180 | 450 | 450 | 222 | 222 | Gas shortage
8 | Meghnaghat CCPP(Summit) | Gas | IPP | 2*110+1*110 | 335 | 335 | 0 | 0 | 335 | 335 | 0 | 0 | Gas shortage
9 | Madanganj-55 MW PP(Summit) | HFO | IPP | 3*17+1*11.3 | 55 | 55 | 46 | 38 | 55 | 55 | 55 | 55 | -
12 | Siddhirgonj 210 MW TPP | Gas | PDB | 1*210 | 210 | 115 | 0 | 0 | 0 | 0 | 0 | 0 | Under Major Overhauling
13 | Siddhirgonj 2*120 MW GTPP | Gas | EGCB | 2*105 | 210 | 210 | 0 | 0 | 210 | 210 | 0 | 0 | Gas shortage
14 | Siddhirganj 335 MW CCPP | Gas | EGCB | 1*217+118 | 335 | 335 | 335 | 300 | 335 | 335 | 335 | 335 | -
15 | Gagnagar 102 MW PP (Digital Power) | HFO | IPP | 12*8.924 | 102 | 102 | 0 | 0 | 0 | 0 | 0 | 0 | Liquid fuel shortage
17 | Kamalaghat 54 MW PP(Banco Energy) | HFO | IPP | 3*18 | 54 | 53.97 | 17.5 | 52 | 53.97 | 53.97 | 53.97 | 53.97 | Liquid fuel shortage
18 | Kodda 150 MW PP BRPL | HFO | PDB-RPCL | 9*17.06 | 149 | 149.36 | 107 | 140 | 149.36 | 149.36 | 149.36 | 149.36 | -
18 | Manikganj 55 MW PP (Northern) | HFO | IPP | 19.3*3 | 55 | 55 | 0 | 35 | 55 | 55 | 17 | 35 | Liquid fuel shortage
20 | Nababganj 55 MW PP (Southern power ) | HFO | IPP | 19.3*3 | 55 | 55 | 35 | 17 | 55 | 55 | 17 | 17 | Liquid fuel shortage
22 | Summit Power Ashulia | Gas | IPP |  | 80 | 33.75 | 20.5 | 21 | 33 | 33 | 23 | 23 | Low gas pressure
22 | Summit Power Madhabdi | Gas | IPP | 3*3.67+4*8.73 | 80 | 23 | 22 | 22 | 22 | 22 | 22 | 22 | -
25 | Gazipur 52 MW PP | HFO | RPCL | 6*8.9 | 52 | 52.194 | 42 | 38 | 52.19 | 52.19 | 52.19 | 52.19 | -
26 | Tongi 80 MW GTPP | Gas | PDB | 1* 105 | 105 | 105 | 0 | 0 | 0 | 0 | 0 | 0 | Under Maintenance of Exciter
27 | Kodda 300 MW PP Unit-2 (Summit) | HFO | IPP | 18*17.06 | 300 | 300 | 220 | 261 | 300 | 300 | 300 | 300 | -
28 | Kodda 149 MW PP Unit-1 (Summit) | HFO | IPP | 8*18.45+8.97 | 149 | 149 | 132 | 149 | 149 | 149 | 149 | 149 | -
29 | Gazipur 100 MW PP | HFO | RPCL | 6*17.5 | 105 | 105 | 70 | 54 | 105 | 105 | 88 | 88 | Engine Problem
30 | Meghnaghat 104 MW PP (OPCL) | HFO | IPP | 6*18.5 | 104 | 104 | 0 | 0 | 104 | 104 | 0 | 0 | Liquid fuel shortage
31 | Manikgonj 162MW PP(MPGL) | HFO | IPP | 9*18 | 162 | 162 | 35 | 32 | 162 | 162 | 162 | 162 | Liquid fuel shortage
32 | Spectra Solar Plant Ltd. | Solar | IPP |  | 35 | 35 | 9 | 0 | 30 | 0 | 30 | 0 | -
33 | Kanchan Purbachal Power Generation Ltd. | HFO | IPP | 18.4*3 | 55 | 55 | 17 | 23 | 55 | 55 | 17 | 17 | Liquid fuel shortage
34 | Unique Meghnaghat Power Limited (UMPL) | Gas | IPP |  | 584 | 584 | 450 | 520 | 584 | 584 | 584 | 584 | FGMO
35 | Meghnaghat CCPP(Summit)-2 | Gas/HSD | IPP | 1*409+1*202 | 583 | 583 | 0 | 0 | 583 | 583 | 0 | 0 | Gas shortage
| JERA Meghnaghat Power Limited | Gas | IPP | 250*2+268 | 0 | 718 | 0 | 0 | 718 | 718 | 0 | 0 | Gas shortage
| Sreepur 150 MW PP BRPL | HFO | PDB-RPCL | 9*18 | 0 | 160 | 108 | 90 | 160 | 160 | 125 | 142 | Liquid fuel shortage
Dhaka Area Total |  |  |  |  | 6001 | 6668.974 | 2276 | 2386 | 5945.22 | 5915.22 | 2813.52 | 2818.52
36 | Chattogram TPP | Gas | PDB | 1*210+1*210 | 420 | 360 | 0 | 0 | 0 | 0 | 0 | 0 | Gas shortage
37 | Raozan 25 MW PP | HFO | IPP | 3*8.9 | 25 | 25.5 | 1 | 8 | 25.5 | 25.5 | 25.5 | 25.5 | -
38 | Teknaf 20MW PP (Solartech) | Solar | IPP |  | 20 | 20 | 17 | 0 | 18 | 0 | 18 | 0 | -
39 | Patenga 50MW PP (Baraka) | HFO | IPP | 8*6.98 | 50 | 50 | 46 | 0 | 50 | 50 | 50 | 50 | -
40 | Karnaphuli Hydro PP Unit-1,2,3,4, 5 | Hydro | PDB | 2*40+3*50 | 230 | 230 | 80 | 80 | 80 | 80 | 80 | 80 | -
41 | Sikalbaha 225MW CCPP | Gas/HSD | PDB | 1*150+1*75 | 225 | 225 | 225 | 224 | 215 | 215 | 215 | 215 | -
42 | Sikalbaha Peaking GT | Gas/HSD | PDB | 1*150 | 150 | 150 | 0 | 0 | 0 | 0 | 0 | 0 | -
43 | Sikalbaha 105 MW PP (Baraka Sikalbaha) | HFO | IPP | 6*17.5 | 105 | 105 | 51 | 55 | 105 | 105 | 95 | 95 | FGMO
44 | Hathazari 100 MW peaking PP | HFO | PDB | 11*8.9 | 98 | 98 | 0 | 40 | 56 | 64 | 56 | 64 | Engine Problem
45 | Dohazari -Kalaish 100 MW Peaking | HFO | PDB | 6*17 | 102 | 102 | 0 | 68 | 68 | 68 | 68 | 68 | Engine Problem
46 | Juldah 100 MW PP Unit-3 (Acorn) | HFO | IPP | 8*13.5 | 100 | 100 | 12 | 12 | 100 | 100 | 13 | 13 | Liquid fuel shortage
| Malancha, Ctg. EPZ (United) | Gas | IPP | 5*8.73+3*9.34 | 42 | 42 | 0 | 0 | 5 | 20 | 5 | 20 | -
47 | Chattogram 108 MW PP (ECPV) | HFO | IPP | 16*7 | 108 | 108 | 36 | 44 | 108 | 108 | 38 | 38 | Liquid fuel shortage
48 | Kaptai 7 MW Solar PP | Solar | PDB |  | 7 | 6 | 0 | 0 | 4.16 | 0 | 4.16 | 0 | -
49 | Anwara 300 MW PP (United) | HFO | IPP | 17*17+24 | 300 | 300 | 0 | 16 | 300 | 300 | 16 | 16 | Liquid fuel shortage
50 | Jodiac Power | HFO | IPP | 3*18.55+1*3.6 | 54 | 54.363 | 0 | 18 | 54.36 | 54.36 | 17 | 17 | Liquid fuel shortage
51 | Karnaphuli Power Ltd. | HFO | IPP | 18.415*6+6.5 | 110 | 110 | 56 | 37 | 110 | 110 | 99 | 99 | FGMO
52 | Juldah unit-2 (Acorn) | HFO | IPP | 8*13.6 | 100 | 100 | 12 | 12 | 100 | 100 | 12 | 12 | Liquid fuel shortage
53 | Anlima Energy Ltd. | HFO | IPP | 6*21.2 | 116 | 116 | 20 | 47 | 116 | 116 | 0 | 0 | Liquid fuel shortage
54 | Mirsharai 150 MW BRPL | HFO/Gas | IPP | 18.5*9 | 163 | 163 | 92 | 63 | 163 | 163 | 147 | 147 | FGMO
55 | SS Power | Coal | IPP | 2*660 | 1224 | 1224 | 815 | 805 | 1224 | 1224 | 300 | 300 | Coal shortage
56 | Cox's Bazar Wind | Wind | PDB | 22*3 | 60 | 60 | 12 | 29 | 0 | 1 | 0 | 1 | -
57 | Matarbari 2*600 MW (CPGCBL) | Coal | CPGCL | 2*600 | 1150 | 1150 | 160 | 160 | 160 | 160 | 160 | 160 | Coal shortage
Chattogram Area Total |  |  |  |  | 4959 | 4898.863 | 1635 | 1718 | 3062.02 | 3063.86 | 1418.66 | 1420.5
58 | Ashuganj CCPP 225 MW | Gas | APSCL | 1X142+1X75 | 221 | 221 | 185 | 177 | 221 | 221 | 205 | 205 | FGMO
59 | Ashuganj 450 MW CCPP(North) | Gas | APSCL | 1*360 | 360 | 350.01 | 360 | 361 | 350.01 | 350.01 | 350.01 | 350.01 | FGMO not available
60 | Ashuganj 450 MW CCPP(South) | Gas | APSCL | 1*360 | 360 | 342.01 | 220 | 220 | 342.01 | 342.01 | 342.01 | 342.01
61 | Ashuganj 420 MW CCPP(East) | Gas | APSCL | 284*1+116*1 | 400 | 393 | 215 | 215 | 393 | 393 | 215 | 215 | Gas shortage
62 | Ashuganj TSK 50 MW PP | Gas | APSCL | 14*3.96 | 53 | 46.701 | 0 | 0 | 41.65 | 41.65 | 0 | 0 | Gas shortage
63 | Ashuganj 55 MW PP (Precision) | Gas | QRPP | 15*4 | 55 | 52.824 | 0 | 0 | 52.82 | 52.82 | 0 | 0 | Gas shortage
64 | Ashuganj 195 MW PP (APSCL-United) | Gas | IPP | 20X9.73+1X16 | 195 | 195 | 0 | 0 | 195 | 195 | 0 | 0 | Gas shortage
65 | Ashuganj 51 MW PP (Midland) | Gas | IPP | 6X9.34 | 51 | 51 | 51 | 51 | 51 | 51 | 51 | 51 | -
66 | Ashuganj 150MW PP (Midland) | HFO | IPP | 23X7.015 | 150 | 150 | 40 | 125 | 150 | 150 | 60 | 140 | Partial Shutdown due to maintenance
67 | Titas 50 MW Peaking PP | HFO | PDB | 6*8.92 | 52 | 52 | 8 | 23 | 32 | 32 | 32 | 32 | Engine Problem
68 | Chandpur 150 MW CCPP | Gas | PDB | 1*106+1*57 | 163 | 163 | 103 | 102 | 163 | 163 | 105 | 105 | Gas shortage
69 | Chandpur 200MW (Desh energy) | HFO | IPP | 12*18.4 | 200 | 200 | 17 | 130 | 200 | 200 | 180 | 180 | FGMO
| Import (Tripura) | Import | Import |  | 160 | 160 | 136 | 132 | 84 | 80 | 160 | 160 | -
71 | Jangalia 52 MW PP (Lakdanavi) | HFO | IPP | 6*8.92 | 52.2 | 52.2 | 0 | 0 | 52.2 | 52.2 | 0 | 0 | Liquid fuel shortage
72 | Cumilla 25 MW PP (Summit) | Gas | SIPP,REB | 3*3.67+2*6.97 | 25 | 25 | 20 | 20 | 24.5 | 24.5 | 20 | 20 | -
73 | Feni Lanka Power | HFO | IPP | 7*18.415+1*9.78 | 114 | 114 | 0 | 0 | 114 | 114 | 0 | 0 | Liquid fuel shortage
74 | Chowmuhani 113 MW | HFO | IPP | 12*9.78+2*3.1 | 113 | 113 | 10 | 9 | 113 | 113 | 9 | 9 | Liquid fuel shortage
75 | Chandpur 115(Doreen) | HFO | IPP | 4*18.5+2*22.5 | 115 | 115 | 34 | 51 | 115 | 115 | 115 | 115 | Liquid fuel shortage
76 | Sonagazi 75 MW (AC) Solar Power Plant | Solar | EGCB |  | 75 | 75 | 27 | 0 | 70 | 0 | 70 | 0 | -
Cumilla Area Total |  |  |  |  | 2914.2 | 2870.745 | 1426 | 1616 | 2764.19 | 2690.19 | 1914.02 | 1924.02
Sl. | Name of the Power Station | Fuel | Producer | Installed Capacity |  | Present Capacity | Actual Generation on |  | Forecasted Available Gen. on |  | Effective Available Gen. on |  | Remarks
[7 empty] | 09-04-2026 | during | 10-04-2026 | during | 10-04-2026 | during
[7 empty] | Day Peak | Ev. Peak | Day Peak | Ev. Peak | Day Peak | Ev. Peak
|  |  |  | Unit No. X Capacity | MW | MW | MW | MW | MW | MW | MW | MW
77 | RPCL 210MW CCPP | Gas | RPCL | 4*35+1*70 | 210 | 210 | 5 | 0 | 157.5 | 157.5 | 20 | 20 | Low gas pressure
79 | Sarishabari 3 MW Solar Plant | Solar | IPP |  | 3 | 2.71 | 0.52 | 0 | 2 | 0 | 2 | 0 | -
80 | Mymensingh 200 MW PP (United) | HFO | IPP | 9.78*21 | 200 | 200 | 9 | 9 | 70 | 70 | 10 | 10 | Liquid fuel shortage
81 | Jamalpur 115 MW PP (United) | HFO | IPP | 9.78*12 | 115 | 115 | 68 | 68 | 10 | 10 | 70 | 70 | -
82 | Sutiakhali 50 MW Solar PP | Solar | IPP |  | 50 | 50 | 22.7 | 0 | 39.75 | 0 | 39.75 | 0 | -
83 | Tangail Palli Power Gen 22 MW | HFO | IPP | 4*6.7 | 22 | 22 | 0 | 12 | 22 | 22 | 12 | 12 | Liquid fuel shortage
84 | Bhairob 54.5 MW | HFO | IPP | 3*18.2 | 54 | 54.5 | 0 | 17 | 17 | 17 | 17 | 17 | Liquid fuel shortage
Mymensingh Area Total |  |  |  |  | 654 | 654.21 | 105.22 | 106 | 318.25 | 276.5 | 170.75 | 129
| Moulvibazar 10 MW Solar Power Plant | Solar | IPP | 1*10 | 0 | 0 | 12 | 0 | 0 | 0 | 0 | 0 | -
85 | Fenchugonj CCPP Phase-1 | Gas | PDB | 2*32+1*33 | 97 | 90 | 0 | 30 | 30 | 30 | 30 | 30 | -
86 | Fenchugonj CCPP Phase-2 | Gas | PDB | 2*35+1*35 | 104 | 90 | 30 | 30 | 30 | 30 | 30 | 30 | GT#3 is not on FGMO Mode due to problem of Flame
87 | Kushiara 163 MW CCPP (KP) | Gas | IPP | 1*109+1*54 | 163 | 163 | 154 | 156 | 163 | 163 | 147 | 147 | FGMO
88 | Shajibazar 330 MW CCPP | Gas | PDB | 3*110 | 330 | 330 | 108 | 110 | 100 | 100 | 100 | 100 | Gas shortage
91 | Shahjibazar GTPP Unit- 8 & 9 | Gas | PDB | 2*35 | 70 | 66 | 30 | 30 | 30 | 30 | 30 | 30 | GT-9 Under Maintenance
92 | Shahjibazar 86MW PP (Shahjibazar) | Gas | RPP | 32*2.90 | 86 | 86 | 80 | 83 | 84 | 84 | 84 | 84 | -
93 | Shahjibazar 100 MW GTPP | Gas | PDB | 1*100 | 100 | 100 | 0 | 0 | 0 | 0 | 0 | 0 | machine problem
94 | Sylhet 225 MW CCPP | Gas | PDB | 1*142+1*89 | 231 | 231 | 98 | 98 | 100 | 100 | 100 | 100 | STG Under Maintenance
95 | Sylhet 20 MW GTPP | Gas | PDB | 1*20 | 20 | 20 | 0 | 0 | 20 | 20 | 0 | 0 | -
96 | Shahjahanulla 25 MW PP | Gas | SIPP,REB | 3*9.34 | 25 | 25 | 8 | 13 | 25 | 25 | 20 | 20 | Machine Problem
97 | Bibiana-II 341 MW CCPP (Summit) | Gas | IPP | 1*222+1*119 | 341 | 341 | 305 | 300 | 341 | 341 | 307 | 307 | FGMO
98 | Bibiyana-III 400 MW CCPP | Gas | PDB | 285*1+134*1 | 400 | 400 | 203 | 336 | 385 | 385 | 357 | 357 | FGMO
99 | Bibiyana South 400 MW | Gas | PDB | 1*400 | 383 | 383 | 0 | 0 | 0 | 0 | 0 | 0 | Under Maintenance
Sylhet Area Total |  |  |  |  | 2350 | 2325 | 1028 | 1186 | 1308 | 1308 | 1205 | 1205
100 | Bheramara GTPP Unit-3 | HSD | PDB | 1X20 | 20 | 16 | 0 | 0 | 0 | 0 | 0 | 0 | Contract Expired
** | Bheramara (HVDC ) | Import | Import | 2X500 | 1000 | 1000 | 922 | 921 | 1000 | 1000 | 1000 | 1000 | -
101 | Faridpur 50 MW Peaking PP | HFO | PDB | 8*6.89 | 54 | 54 | 0 | 17 | 36 | 36 | 36 | 36 | Engine Problem
102 | Khulna 225 MW CCPP | HSD/Gas | NWPGCL | 1X150+1X75 | 230 | 230 | 0 | 0 | 230 | 230 | 0 | 0 | -
103 | Gopalganj 100 MW Peaking PP | HFO | PDB | 16*6.98 | 109 | 109 | 0 | 52 | 50 | 50 | 50 | 50 | Engine Problem
104 | Bheramara 410 MW CCPP | Gas | NWPGCL | 1X278+1X132 | 410 | 410 | 113 | 172 | 410 | 410 | 161 | 161 | Gas shortage
105 | Rupsha 105 MW PP (Orion rupsha) | HFO | IPP | 6*18.445 | 105 | 105 | 0 | 0 | 105 | 105 | 0.1 | 0.1 | Liquid fuel shortage
106 | Madhumati 100 MW PP | HFO | NWPGCL | 6*18 | 105 | 105 | 0 | 0 | 105 | 105 | 15 | 15 | Liquid fuel shortage
107 | Mongla Orion 100 MW Solar PP | Solar | IPP | 100 | 100 | 100 | 2.73 | 0 | 70 | 0 | 70 | 0 | -
108 | Khulna 330 MW CCPP | HSD/Gas | PDB | 1*220+1*110 | 336 | 336 | 0 | 0 | 336 | 336 | 0 | 0 | GT Available
109 | Rampal 1320 MW (BIFPCL) | Coal | PDB | 660*2 | 1234 | 1234.2 | 616 | 593 | 617.1 | 617.1 | 617.1 | 617.1 | U-2 Under Maintenance
** | HVDC(Nepal) | Import | Import | 1*40 | 0 | 40 | 0 | 0 | 0 | 0 | 0 | 0 | -
Khulna Area Total |  |  |  |  | 3703 | 3739.2 | 1653.73 | 1755 | 2959.1 | 2889.1 | 1949.2 | 1879.2
| Patuakhali 1320 MW (RNPL) | Coal | RNPL | 660*2 | 1320 | 1244 | 357 | 402 | 300 | 300 | 300 | 300 | U1 under maintenance
110 | Barisal 110 MW PP (Summit ) | HFO | IPP | 7X17.076 | 110 | 110 | 0 | 11 | 110 | 110 | 110 | 110 | -
111 | Bhola 33 MW PP (Venture) | Gas | NENP | 1X34.50 | 40 | 11.04 | 0 | 0 | 0 | 0 | 0 | 0 | Contract Expired
112 | Bhola 225 MW CCPP | Gas | PDB | 2X63+1X68 | 194 | 194 | 130 | 130 | 130 | 130 | 130 | 130 | STG Under Maintenance
113 | Payra 1320 MW | Coal | BCPCL | 2*622 | 1244 | 1244 | 1205 | 1160 | 1244 | 1244 | 1244 | 1244 | FGMO
114 | Bhola Nutan Biddut BD LTD | Gas/HSD | IPP | 2*75+1*75 | 220 | 220 | 220 | 220 | 220 | 220 | 220 | 220 | MVAR Subjected to Grid Voltage
115 | United Payra Power Ltd. | HFO | IPP | 8*18.5+1*9.5 | 150 | 150 | 0 | 35 | 150 | 150 | 17 | 17 | Liquid fuel shortage
116 | Barisal 307 MW | Coal | BCPCL | 307X1 | 307 | 307 | 270 | 275 | 307 | 307 | 307 | 307 | -
117 | Barisal 1 MW Solar Plant | Solar | IPP |  | 1 | 1 | 0.13 | 0 | 1 | 0 | 1 | 0 | -
Barishal Area Total |  |  |  |  | 3586 | 3481.04 | 2182.13 | 2233 | 2462 | 2461 | 2329 | 2328
| Pabna 64 MW Solar Plant | Solar | PDB | 11*6.6 | 64 | 64.55 | 14.47 | 0 | 25.5 | 0 | 25.5 | 0 | Contract Expired
118 | Baghabari 71 MW GTPP | Gas | PDB | 1X71 | 71 | 70 | 0 | 0 | 0 | 0 | 0 | 0 | Gas shortage
| Baghabari 100 MW GTPP | Gas | PDB | 1*100 | 100 | 100 | 0 | 0 | 0 | 0 | 0 | 0 | Machine Under Maintenance
119 | Baghabari 50 MW Peaking PP | HFO | PDB | 6*8.9 | 52 | 52 | 0 | 48 | 47 | 47 | 40 | 40 | Engine Problem
120 | Bera 70 MW Peaking PP | HFO | PDB | 9*8.29 | 71 | 71 | 0 | 0 | 32 | 32 | 0 | 0 | Under Maintenance
122 | Katakhali 50 MW Peaking PP | HFO | PDB | 6*8.7 | 50 | 50 | 0 | 20 | 32 | 32 | 32 | 32 | Partial Shutdown due to maintenance
123 | Sirajgonj 225MW CCPP Unit-1 | Gas/HSD | NWPGCL | 1*150+1*75 | 210 | 214 | 126 | 127 | 214 | 214 | 214 | 214
124 | Sirajgonj 225MW CCPP Unit-2 | Gas/HSD | NWPGCL | 1*150+1*75 | 220 | 220 | 0 | 0 | 220 | 220 | 220 | 220
125 | Sirajgonj 225MW CCPP Unit-3 | Gas/HSD | NWPGCL | 1*141 | 220 | 220 | 155 | 218 | 220 | 220 | 220 | 220
126 | Sirajgonj 400 MW CCPP Unit-4 | Gas/HSD | NWPGCL | 1*282+1*132 | 414 | 413.792 | 230 | 410 | 413.79 | 413.79 | 372.41 | 372.41 | FGMO
127 | Santahar 50 MW Peaking PP | HFO | PDB | 6*8.7 | 50 | 50 | 0 | 25 | 28 | 28 | 28 | 28 | Engine Problem
129 | Natore 52 MW PP (Rajlanka) | HFO | IPP | 6*8.92 | 52 | 52.2 | 0 | 0 | 52.2 | 52.2 | 0 | 0 | Liquid fuel shortage
130 | Chapainawabganj 100 MW Peaking PP | HFO | PDB | 12*8.924 | 104 | 104 | 0 | 51 | 50 | 50 | 92 | 92 | -
131 | Bagura 113 MW PP (Confidence)-2 | HFO | IPP | 6*18.55+7.2 | 113 | 113 | 7 | 49 | 113 | 113 | 35 | 35 | Liquid fuel shortage
132 | Bagura 113 MW PP (Confidence)-1 | HFO | IPP | 6*18.55 | 113 | 113 | 0 | 50 | 113 | 113 | 35 | 35 | Liquid fuel shortage
133 | Sirajgonj 6.55 MW Solar | Solar | NWPGCL |  | 6 | 6.09 | 1.11 | 0 | 5.85 | 0 | 5.85 | 0 | -
** | Adani Power Jharkhanda Ltd | Import | Import | 2*673 | 1496 | 1435.88 | 761 | 759 | 748 | 748 | 748 | 748 | U-2 Under Maintenance
134 | Sirajganj 68 MW Solar Park | Solar | IPP |  | 68 | 68 | 14.67 | 0 | 60 | 0 | 60 | 0 | -
| Pabna Solar 100 MW | Solar | IPP |  | 0 | 100 | 40 | 0 | 100 | 0 | 100 | 0 | -
| Sirajganj 2 MW Wind Power Plant | Wind | PDB | 0.25*8 | 2 | 2 | 0 | 0 | 0 | 0 | 0 | 0 | Contract Expired
Rajshahi Area Total |  |  |  |  | 3476 | 3519.512 | 1349.25 | 1757 | 2474.34 | 2282.99 | 2227.76 | 2036.41
| Saidpur 150 MW Simple Cycle Power Plant | HSD | PDB | 1*150 | 150 | 162.443 | 0 | 0 | 0 | 0 | 0 | 0 | -
135 | Barapukuria TPP Unit-1 & 2 | Coal | PDB | 1*125+1*125 | 250 | 170 | 53 | 51 | 55 | 55 | 54 | 54 | Machine Problem
136 | Barapukuria 275 MW TPP Unit-3 | Coal | PDB | 1*275 | 274 | 274 | 0 | 0 | 0 | 0 | 0 | 0 | Under Maintenance
137 | Rangpur 20 MW GTPP | HSD | PDB | 1*20 | 20 | 20 | 0 | 0 | 0 | 0 | 0 | 0 | -
138 | Saidpur 20 MW GTPP | HSD | PDB | 1*20 | 20 | 20 | 0 | 0 | 14 | 14 | 0 | 0 | -
139 | Rangpur 113 MW PP (Confidence) | HFO | IPP | 9*6.984+7*7.015+3.15*2 | 113 | 113 | 0 | 90 | 113 | 113 | 113 | 113 | -
140 | Sympa Solar Power 8 MW | Solar | IPP |  | 8 | 8 | 5.8 | 0 | 6.2 | 0 | 6.2 | 0 | -
141 | Energypac Power Venture Thakurgaon Ltd. | HFO | IPP |  | 115 | 115 | 114 | 105 | 115 | 115 | 115 | 115 | -
142 | Intraco Solar 30 MW | Solar | IPP | 1*30 | 30 | 30 | 8 | 0 | 30 | 0 | 30 | 0 | -
143 | Teesta Solar Limited | Solar | BCPCL |  | 200 | 200 | 180 | 0 | 191.09 | 0 | 191.09 | 0 | -
Rangpur Area Total |  |  |  |  | 1180 | 1112.443 | 360.8 | 246 | 524.29 | 297 | 509.29 | 282
System Total |  |  |  |  | 28823.2 | 29269.987 | 12016.13 | 13003 | 21817.41 | 21183.86 | 14537.2 | 14022.65
Forecast Scenario (10-04-2026)
|  |  |  | Hour | Generation |  | Load-Shed |  | Demand
|  |  |  | 0:00 | 12170 |  | 0 |  | 12170
|  |  |  | 1:00 | 11930 |  | 0 |  | 11930
|  |  |  | 2:00 | 11390 |  | 0 |  | 11390
|  |  |  | 3:00 | 10930 |  | 0 |  | 10930
|  |  |  | 4:00 | 10550 |  | 0 |  | 10550
|  |  |  | 5:00 | 10140 |  | 0 |  | 10140
|  |  |  | 6:00 | 10060 |  | 0 |  | 10060
|  |  |  | 7:00 | 10380 |  | 0 |  | 10380
|  |  |  | 8:00 | 10810 |  | 0 |  | 10810
|  |  |  | 9:00 | 14210 |  | 0 |  | 10870
|  |  |  | 10:00 | 14333 |  | 0 |  | 10980
|  |  |  | 11:00 | 14454 |  | 0 |  | 11260
|  |  |  | 12:00 | 14537 |  | 0 |  | 12050
|  |  |  | 13:00 | 14521 |  | 0 |  | 12970
|  |  |  | 14:00 | 14402 |  | 0 |  | 12480
|  |  |  | 15:00 | 14288 |  | 0 |  | 12280
|  |  |  | 16:00 | 14127 |  | 0 |  | 11880
|  |  |  | 17:00 | 13993 |  | 0 |  | 11540
|  |  |  | 18:00 | 14018 |  | 0 |  | 11760
|  |  |  | 18:30 | 14012 |  | 0 |  | 12700
|  |  |  | 19:00 | 14014 |  | 0 |  | 13540
|  |  |  | 19:30 | 14022 |  | 0 |  | 13730
|  |  |  | 20:00 | 14031 |  | 0 |  | 13590
|  |  |  | 21:00 | 14032 |  | 0 |  | 13670
|  |  |  | 22:00 | 14021 |  | 0 |  | 13470
|  |  |  | 23:00 | 14026 |  | 0 |  | 13200
Probable Maximum Temperature: |  |  | 32.00°C
Probable Maximum Demand at Day Peak: |  |  | 12050.00 MW |  | Total Load Shed forecast (in MW) at evening peak hr. (Sub-station End): | [5 empty] | 0
Probable Maximum Demand at Evening Peak: |  |  | 13730.00 MW |  | Area Wise Load Shed forecast (in MW) at evening peak hr. (Sub-station End):
Probable Maximum Generation at Evening Peak: |  |  | 14032.00 MW |  | Dhaka | Chittagong | Cumilla | Mymensingh | Sylhet | Khulna | Barishal | Rajshahi | Rangpur | Total
Probable Total Energy Generation: |  |  | 277.43929 MKWHr. |  | 0 | 0 | 0 | 0 | 0 | 0 | 0 | 0 | 0 | 0
*** This report is generated digitally from Operation Information System (OIS) at 08:26 hrs on 10-04-2026
|  | Sub-Divisional Engineer | [6 empty] | Executive Engineer
|  | Network Operation Division | [6 empty] | Network Operation Division

## GenLog
[7 empty] | Power Grid Bangladesh PLC | [20 empty] | QF-LDC-01 | [8 empty] | Power Grid Bangladesh PLC | [20 empty] | QF-LDC-01 | [8 empty] | Power Grid Bangladesh PLC | [20 empty] | QF-LDC-01 | [8 empty] | Power Grid Bangladesh PLC | [20 empty] | QF-LDC-01 | [8 empty] | Power Grid Bangladesh PLC | [20 empty] | QF-LDC-01 | [8 empty] | Power Grid Bangladesh PLC | [8 empty] | QF-LDC-01
[7 empty] | National Load Dispatch Center (NLDC) | [20 empty] | Page 1 of 6 | [8 empty] | National Load Dispatch Center (NLDC) | [20 empty] | Page 2 of 6 | [8 empty] | National Load Dispatch Center (NLDC) | [20 empty] | Page 3 of 6 | [8 empty] | National Load Dispatch Center (NLDC) | [20 empty] | Page 4 of 6 | [8 empty] | National Load Dispatch Center (NLDC) | [20 empty] | Page 5 of 6 | [8 empty] | National Load Dispatch Center (NLDC) | [8 empty] | Page 6 of 6
[7 empty] | Daily Generation Log (Mega Watt) | [29 empty] | Daily Generation Log (Mega Watt) | [29 empty] | Daily Generation Log (Mega Watt) | [29 empty] | Daily Generation Log (Mega Watt) | [29 empty] | Daily Generation Log (Mega Watt) | [29 empty] | Daily Generation Log (Mega Watt)
|  | Shift |  | Signature
|  | 06:00-14:00 | [22 empty] | Date: | 09-04-2026 | [28 empty] | Date: | 09-04-2026 | [28 empty] | Date: | 09-04-2026 | [28 empty] | Date: | 09-04-2026 | [28 empty] | Date: | 09-04-2026 | [17 empty] | Date: | 09-04-2026
|  | 14:00-22:00 | [22 empty] | Day: | Thursday | [28 empty] | Day: | Thursday | [28 empty] | Day: | Thursday | [28 empty] | Day: | Thursday | [28 empty] | Day: | Thursday | [17 empty] | Day: | Thursday
22:00-06:00
Hour | Gagnagar 102 MW PP (Digital Power) | Gazipur 100 MW PP | Gazipur 52 MW PP | Ghorasal 365 MW CCPP Unit-7 | Ghorasal Repowered CCPP Unit-3 | Ghorasal Repowered CCPP Unit-4 | Ghorasal TPP Unit-5 | Ghorashal 108 MW PP (Regent) | Haripur 412 MW CCPP | Haripur GTPP | JERA Meghnaghat Power Limited | Kamalaghat 54 MW PP(Banco Energy) | Kanchan Purbachal Power Generation Ltd. | Kodda 149 MW PP Unit-1 (Summit) | Kodda 150 MW PP BRPL | Kodda 300 MW PP Unit-2 (Summit) | Madanganj-55 MW PP(Summit) | Manikganj 55 MW PP (Northern) | Manikgonj 162MW PP(MPGL) | Meghnaghat 104 MW PP (OPCL) | Meghnaghat 450 MW CCPP (MPL) | Meghnaghat CCPP(Summit) | Meghnaghat CCPP(Summit)-2 (Gas) | Meghnaghat CCPP(Summit)-2 (HSD) | Nababganj 55 MW PP (Southern power ) | Siddhirganj 335 MW CCPP | Siddhirgonj 2*120 MW GTPP | Siddhirgonj 210 MW TPP | Spectra Solar Plant Ltd. | Sreepur 150 MW PP BRPL | Summit Power Ashulia | Summit Power Madhabdi | Tongi 80 MW GTPP | Unique Meghnaghat Power Limited (UMPL) | Anlima Energy Ltd. | Anwara 300 MW PP (United) | Chattogram 108 MW PP (ECPV) | Chattogram TPP | Cox's Bazar Wind | Dohazari -Kalaish 100 MW Peaking | Hathazari 100 MW peaking PP | Jodiac Power | Juldah 100 MW PP Unit-3 (Acorn) | Juldah unit-2 (Acorn) | Kaptai 7 MW Solar PP | Karnaphuli Hydro PP Unit-1,2,3,4, 5 | Karnaphuli Power Ltd. | Malancha, Ctg. EPZ (United) | Matarbari 2*600 MW (CPGCBL) | Mirsharai 150 MW BRPL (HFO) | Mirsharai 150 MW BRPL (Gas) | Patenga 50MW PP (Baraka) | Raozan 25 MW PP | Sikalbaha 105 MW PP (Baraka Sikalbaha) | Sikalbaha 225MW CCPP (Gas) | Sikalbaha 225MW CCPP (HSD) | Sikalbaha Peaking GT (Gas) | Sikalbaha Peaking GT (HSD) | SS Power | Teknaf 20MW PP (Solartech) | Ashuganj 150MW PP (Midland) | Ashuganj 195 MW PP (APSCL-United) | Ashuganj 420 MW CCPP(East) | Ashuganj 450 MW CCPP(North) | Ashuganj 450 MW CCPP(South) | Ashuganj 51 MW PP (Midland) | Ashuganj 55 MW PP (Precision) | Ashuganj CCPP 225 MW | Ashuganj TSK 50 MW PP | Chandpur 115(Doreen) | Chandpur 150 MW CCPP | Chandpur 200MW (Desh energy) | Chowmuhani 113 MW | Cumilla 25 MW PP (Summit) | Feni Lanka Power | Import (Tripura) | Jangalia 52 MW PP (Lakdanavi) | Sonagazi 75 MW (AC) Solar Power Plant | Titas 50 MW Peaking PP | Bibiana-II 341 MW CCPP (Summit) | Bibiyana South 400 MW | Bibiyana-III 400 MW CCPP | Fenchugonj CCPP Phase-1 | Fenchugonj CCPP Phase-2 | Kushiara 163 MW CCPP (KP) | Moulvibazar 10 MW Solar Power Plant | Shahjahanulla 25 MW PP | Shahjibazar 100 MW GTPP | Shahjibazar 86MW PP (Shahjibazar) | Shahjibazar GTPP Unit- 8 & 9 | Shajibazar 330 MW CCPP | Sylhet 20 MW GTPP | Sylhet 225 MW CCPP | Bhairob 54.5 MW | Jamalpur 115 MW PP (United) | Mymensingh 200 MW PP (United) | RPCL 210MW CCPP | Sarishabari 3 MW Solar Plant | Sutiakhali 50 MW Solar PP | Tangail Palli Power Gen 22 MW | Eastern Total | Bheramara (HVDC ) | Bheramara 410 MW CCPP | Bheramara GTPP Unit-3 | Faridpur 50 MW Peaking PP | Gopalganj 100 MW Peaking PP | HVDC(Nepal) | Khulna 225 MW CCPP (HSD) | Khulna 225 MW CCPP (Gas) | Khulna 330 MW CCPP (HSD) | Khulna 330 MW CCPP (Gas) | Madhumati 100 MW PP | Mongla Orion 100 MW Solar PP | Rampal 1320 MW (BIFPCL) | Rupsha 105 MW PP (Orion rupsha) | Rupsha 800 MW CCPP (Gas) | Rupsha 800 MW CCPP (HSD) | Adani Power Jharkhanda Ltd | Baghabari 100 MW GTPP | Baghabari 50 MW Peaking PP | Baghabari 71 MW GTPP | Bagura 113 MW PP (Confidence)-1 | Bagura 113 MW PP (Confidence)-2 | Bera 70 MW Peaking PP | Chapainawabganj 100 MW Peaking PP | Katakhali 50 MW Peaking PP | Natore 52 MW PP (Rajlanka) | Pabna 64 MW Solar Plant | Pabna Solar 100 MW | Santahar 50 MW Peaking PP | Sirajganj 2 MW Wind Power Plant | Sirajganj 68 MW Solar Park | Sirajgonj 225MW CCPP Unit-1 (Gas) | Sirajgonj 225MW CCPP Unit-1 (HSD) | Sirajgonj 225MW CCPP Unit-2 (Gas) | Sirajgonj 225MW CCPP Unit-2 (HSD) | Sirajgonj 225MW CCPP Unit-3 (Gas) | Sirajgonj 225MW CCPP Unit-3 (HSD) | Sirajgonj 400 MW CCPP Unit-4 (Gas) | Sirajgonj 400 MW CCPP Unit-4 (HSD) | Sirajgonj 6.55 MW Solar | Barapukuria 275 MW TPP Unit-3 | Barapukuria TPP Unit-1 & 2 | Energypac Power Venture Thakurgaon Ltd. | Intraco Solar 30 MW | Rangpur 113 MW PP (Confidence) | Rangpur 20 MW GTPP | Saidpur 150 MW Simple Cycle Power Plant | Saidpur 20 MW GTPP | Sympa Solar Power 8 MW | Teesta Solar Limited | Barisal 1 MW Solar Plant | Barisal 110 MW PP (Summit ) | Barisal 307 MW | Bhola 225 MW CCPP | Bhola Nutan Biddut BD LTD (Gas) | Bhola Nutan Biddut BD LTD (HSD) | Patuakhali 1320 MW (RNPL) | Payra 1320 MW | United Payra Power Ltd. | Western Total | National Grid Total | Water Level
| 102.000 MW | 105.000 MW | 52.194 MW | 365.000 MW | 260.000 MW | 240.000 MW | 190.000 MW | 97.700 MW | 412.000 MW | 20.000 MW | 718.000 MW | 53.970 MW | 55.000 MW | 149.000 MW | 149.360 MW | 300.000 MW | 55.000 MW | 55.000 MW | 162.000 MW | 104.000 MW | 450.000 MW | 335.000 MW | 583.000 MW | 583.000 MW | 55.000 MW | 335.000 MW | 210.000 MW | 115.000 MW | 35.000 MW | 160.000 MW | 33.750 MW | 23.000 MW | 105.000 MW | 584.000 MW | 116.000 MW | 300.000 MW | 108.000 MW | 360.000 MW | 60.000 MW | 102.000 MW | 98.000 MW | 54.363 MW | 100.000 MW | 100.000 MW | 6.000 MW | 230.000 MW | 110.000 MW | 42.000 MW | 1150.000 MW | 163.000 MW | 163.000 MW | 50.000 MW | 25.500 MW | 105.000 MW | 225.000 MW | 225.000 MW | 150.000 MW | 150.000 MW | 1224.000 MW | 20.000 MW | 150.000 MW | 195.000 MW | 393.000 MW | 350.010 MW | 342.010 MW | 51.000 MW | 52.824 MW | 221.000 MW | 46.701 MW | 115.000 MW | 163.000 MW | 200.000 MW | 113.000 MW | 25.000 MW | 114.000 MW | 160.000 MW | 52.200 MW | 75.000 MW | 52.000 MW | 341.000 MW | 383.000 MW | 400.000 MW | 90.000 MW | 90.000 MW | 163.000 MW | 0.000 MW | 25.000 MW | 100.000 MW | 86.000 MW | 66.000 MW | 330.000 MW | 20.000 MW | 231.000 MW | 54.500 MW | 115.000 MW | 200.000 MW | 210.000 MW | 2.710 MW | 50.000 MW | 22.000 MW | - | 1000.000 MW | 410.000 MW | 16.000 MW | 54.000 MW | 109.000 MW | 40.000 MW | 230.000 MW | 230.000 MW | 336.000 MW | 336.000 MW | 105.000 MW | 100.000 MW | 1234.200 MW | 105.000 MW | 0.000 MW | 0.000 MW | 1435.880 MW | 100.000 MW | 52.000 MW | 70.000 MW | 113.000 MW | 113.000 MW | 71.000 MW | 104.000 MW | 50.000 MW | 52.200 MW | 64.550 MW | 100.000 MW | 50.000 MW | 2.000 MW | 68.000 MW | 214.000 MW | 214.000 MW | 220.000 MW | 220.000 MW | 220.000 MW | 220.000 MW | 413.792 MW | 413.792 MW | 6.090 MW | 274.000 MW | 170.000 MW | 115.000 MW | 30.000 MW | 113.000 MW | 20.000 MW | 162.443 MW | 20.000 MW | 8.000 MW | 200.000 MW | 1.000 MW | 110.000 MW | 307.000 MW | 194.000 MW | 220.000 MW | 220.000 MW | 1244.000 MW | 1244.000 MW | 150.000 MW | - | - | -
00:00 | 0 | 0 | 0 | 0 | 0 | 0 | 0 | 0 | 373 | 0 | 0 | 0 | 0 | 59 | 0 | 0 | 49 | 0 | 0 | 0 | 180 | 0 | 0 | 0 | 0 | 250 | 0 | 0 | 0 | 17 | 0 | 0 | 0 | 470 | 0 | 0 | 0 | 0 | 0 | 34 | 0 | 0 | 12 | 12 | 0 | 80 | 66 | 21 | 160 | 0 | 0 | 12 | 0 | 96 | 222 | 0 | 0 | 0 | 1022 | 0 | 0 | 0 | 215 | 360 | 220 | 51 | 0 | 183 | 0 | 0 | 102 | 51 | 0 | 20 | 0 | 180 | 0 | 0 | 0 | 320 | 0 | 75 | 0 | 30 | 153 | 0 | 20 | 0 | 80 | 30 | 109 | 0 | 99 | 0 | 9 | 58 | 0 | 0 | 0 | 12 | 5512 | 923 | 91 | 0 | 0 | 0 | 0 | 0 | 0 | 0 | 0 | 0 | 0 | 590 | 0 | 0 | 0 | 506 | 0 | 0 | 0 | 0 | 0 | 0 | 0 | 0 | 0 | 0 | 0 | 0 | 0 | 0 | 141 | 0 | 0 | 0 | 147 | 0 | 300 | 0 | 0 | 0 | 54 | 0 | 0 | 14 | 0 | 0 | 0 | 0 | 0 | 0 | 0 | 268 | 130 | 220 | 0 | 234 | 1244 | 0 | 4862 | 10374 | 82.11
01:00 | 0 | 0 | 0 | 0 | 0 | 0 | 0 | 0 | 371 | 0 | 0 | 0 | 0 | 22 | 0 | 0 | 49 | 0 | 35 | 0 | 180 | 0 | 0 | 0 | 0 | 335 | 0 | 0 | 0 | 17 | 21 | 0 | 0 | 500 | 0 | 0 | 0 | 0 | 0 | 34 | 0 | 0 | 12 | 12 | 0 | 80 | 67 | 20 | 160 | 0 | 0 | 50 | 0 | 102 | 223 | 0 | 0 | 0 | 1160 | 0 | 1 | 0 | 215 | 361 | 220 | 51 | 0 | 187 | 0 | 0 | 104 | 10 | 0 | 10 | 0 | 170 | 0 | 0 | 0 | 320 | 0 | 80 | 0 | 30 | 157 | 0 | 20 | 0 | 81 | 30 | 110 | 0 | 99 | 0 | 56 | 9 | 0 | 0 | 0 | 12 | 5783 | 923 | 90 | 0 | 0 | 0 | 0 | 0 | 0 | 0 | 0 | 0 | 0 | 604 | 0 | 0 | 0 | 461 | 0 | 0 | 0 | 0 | 0 | 0 | 0 | 0 | 0 | 0 | 0 | 0 | 0 | 0 | 140 | 0 | 0 | 0 | 152 | 0 | 414 | 0 | 0 | 0 | 53 | 0 | 0 | 0 | 0 | 0 | 0 | 0 | 0 | 0 | 0 | 307 | 130 | 220 | 0 | 281 | 1244 | 0 | 5019 | 10802 | 82.09
02:00 | 0 | 17 | 4 | 0 | 0 | 0 | 0 | 0 | 371 | 0 | 0 | 0 | 0 | 50 | 0 | 95 | 49 | 0 | 35 | 0 | 180 | 0 | 0 | 0 | 0 | 335 | 0 | 0 | 0 | 35 | 21 | 22 | 0 | 500 | 0 | 15 | 0 | 0 | 0 | 34 | 0 | 0 | 12 | 12 | 0 | 80 | 79 | 20 | 160 | 32 | 0 | 50 | 0 | 96 | 222 | 0 | 0 | 0 | 1162 | 0 | 40 | 0 | 215 | 361 | 220 | 51 | 0 | 191 | 0 | 15 | 104 | 17 | 0 | 10 | 0 | 168 | 0 | 0 | 0 | 310 | 0 | 70 | 0 | 30 | 154 | 0 | 20 | 0 | 81 | 30 | 110 | 0 | 99 | 0 | 56 | 9 | 0 | 0 | 0 | 12 | 6061 | 923 | 90 | 0 | 0 | 0 | 0 | 0 | 0 | 0 | 0 | 0 | 0 | 610 | 0 | 0 | 0 | 416 | 0 | 0 | 0 | 0 | 0 | 0 | 0 | 0 | 0 | 0 | 0 | 0 | 0 | 0 | 132 | 0 | 0 | 0 | 155 | 0 | 300 | 0 | 0 | 0 | 54 | 50 | 0 | 30 | 0 | 0 | 0 | 0 | 0 | 0 | 0 | 307 | 130 | 220 | 0 | 283 | 1244 | 0 | 4944 | 11005 | 82.07
03:00 | 0 | 17 | 8 | 0 | 0 | 0 | 0 | 0 | 371 | 0 | 0 | 0 | 0 | 50 | 0 | 95 | 49 | 0 | 35 | 0 | 180 | 0 | 0 | 0 | 0 | 335 | 0 | 0 | 0 | 35 | 21 | 22 | 0 | 430 | 0 | 15 | 0 | 0 | 0 | 34 | 0 | 0 | 12 | 12 | 0 | 80 | 84 | 20 | 160 | 15 | 0 | 50 | 0 | 95 | 223 | 0 | 0 | 0 | 1150 | 0 | 50 | 0 | 215 | 360 | 220 | 51 | 0 | 195 | 0 | 17 | 104 | 17 | 0 | 17 | 0 | 158 | 0 | 0 | 0 | 315 | 0 | 75 | 0 | 30 | 152 | 0 | 20 | 0 | 81 | 30 | 110 | 0 | 99 | 0 | 59 | 9 | 0 | 0 | 0 | 0 | 5982 | 922 | 90 | 0 | 0 | 0 | 0 | 0 | 0 | 0 | 0 | 0 | 0 | 595 | 0 | 0 | 0 | 424 | 0 | 0 | 0 | 0 | 0 | 0 | 0 | 0 | 0 | 0 | 0 | 0 | 0 | 0 | 130 | 0 | 0 | 0 | 164 | 0 | 250 | 0 | 0 | 0 | 54 | 50 | 0 | 34 | 0 | 0 | 0 | 0 | 0 | 0 | 0 | 272 | 130 | 220 | 0 | 296 | 1244 | 0 | 4875 | 10857 | 82.05
04:00 | 0 | 17 | 0 | 0 | 0 | 0 | 0 | 0 | 370 | 0 | 0 | 0 | 0 | 50 | 0 | 15 | 49 | 0 | 35 | 0 | 180 | 0 | 0 | 0 | 0 | 300 | 0 | 0 | 0 | 0 | 21 | 22 | 0 | 430 | 0 | 15 | 0 | 0 | 2 | 10 | 0 | 0 | 12 | 12 | 0 | 80 | 66 | 22 | 160 | 0 | 0 | 50 | 0 | 90 | 224 | 0 | 0 | 0 | 1085 | 0 | 26 | 0 | 215 | 361 | 220 | 51 | 0 | 200 | 0 | 16 | 103 | 17 | 0 | 17 | 0 | 156 | 0 | 0 | 0 | 305 | 0 | 96 | 0 | 30 | 142 | 0 | 20 | 0 | 81 | 30 | 111 | 0 | 99 | 0 | 58 | 9 | 0 | 0 | 0 | 0 | 5680 | 922 | 90 | 0 | 0 | 0 | 0 | 0 | 0 | 0 | 0 | 0 | 0 | 571 | 0 | 0 | 0 | 425 | 0 | 0 | 0 | 0 | 0 | 0 | 0 | 0 | 0 | 0 | 0 | 0 | 0 | 0 | 130 | 0 | 0 | 0 | 173 | 0 | 230 | 0 | 0 | 0 | 54 | 35 | 0 | 0 | 0 | 0 | 0 | 0 | 0 | 0 | 0 | 244 | 130 | 220 | 0 | 305 | 1244 | 0 | 4773 | 10453 | 82.04
05:00 | 0 | 17 | 0 | 0 | 0 | 0 | 0 | 0 | 370 | 0 | 0 | 0 | 0 | 50 | 0 | 0 | 0 | 0 | 0 | 0 | 180 | 0 | 0 | 0 | 17 | 300 | 0 | 0 | 0 | 0 | 21 | 22 | 0 | 460 | 0 | 0 | 0 | 0 | 2 | 0 | 0 | 0 | 12 | 12 | 0 | 80 | 0 | 26 | 160 | 0 | 0 | 33 | 0 | 34 | 224 | 0 | 0 | 0 | 935 | 0 | 0 | 0 | 215 | 360 | 220 | 51 | 0 | 200 | 0 | 0 | 103 | 0 | 0 | 17 | 0 | 150 | 0 | 0 | 0 | 310 | 0 | 206 | 0 | 30 | 136 | 0 | 20 | 0 | 80 | 30 | 111 | 0 | 99 | 0 | 59 | 9 | 0 | 0 | 0 | 0 | 5361 | 923 | 90 | 0 | 0 | 0 | 0 | 0 | 0 | 0 | 0 | 0 | 0 | 523 | 0 | 0 | 0 | 432 | 0 | 0 | 0 | 0 | 0 | 0 | 0 | 0 | 0 | 0 | 0 | 0 | 0 | 0 | 131 | 0 | 0 | 0 | 182 | 0 | 230 | 0 | 0 | 0 | 54 | 0 | 0 | 0 | 0 | 0 | 0 | 0 | 0 | 0 | 0 | 208 | 130 | 220 | 0 | 305 | 1200 | 0 | 4628 | 9989 | 82.03
06:00 | 0 | 17 | 0 | 0 | 0 | 0 | 0 | 0 | 371 | 0 | 0 | 0 | 0 | 50 | 15 | 0 | 0 | 0 | 0 | 0 | 180 | 0 | 0 | 0 | 0 | 300 | 0 | 0 | 0 | 0 | 21 | 22 | 0 | 430 | 0 | 0 | 0 | 0 | 12 | 0 | 0 | 0 | 12 | 12 | 0 | 80 | 0 | 29 | 160 | 0 | 0 | 25 | 0 | 17 | 223 | 0 | 0 | 0 | 900 | 0 | 0 | 0 | 215 | 360 | 220 | 51 | 0 | 191 | 0 | 0 | 104 | 0 | 0 | 12 | 0 | 146 | 0 | 1 | 0 | 315 | 0 | 206 | 0 | 30 | 138 | 0 | 20 | 0 | 80 | 30 | 109 | 0 | 99 | 0 | 59 | 9 | 22 | 0 | 0 | 0 | 5293 | 922 | 90 | 0 | 0 | 0 | 0 | 0 | 0 | 0 | 0 | 0 | 1 | 497 | 0 | 0 | 0 | 429 | 0 | 0 | 0 | 0 | 0 | 0 | 0 | 0 | 0 | 0 | 0 | 0 | 0 | 2.66 | 131 | 0 | 0 | 0 | 188 | 0 | 230 | 0 | 0 | 0 | 54 | 0 | 0 | 0 | 0 | 0 | 0 | 0 | 1 | 0 | 0 | 199 | 130 | 220 | 0 | 305 | 1200 | 0 | 4599.66 | 9892.66 | 82.03
07:00 | 0 | 17 | 8 | 0 | 0 | 0 | 0 | 0 | 395 | 0 | 0 | 0 | 0 | 65 | 15 | 0 | 0 | 0 | 0 | 0 | 180 | 0 | 0 | 0 | 0 | 335 | 0 | 0 | 2 | 0 | 21 | 22 | 0 | 430 | 0 | 0 | 0 | 0 | 12 | 0 | 0 | 0 | 12 | 12 | 0 | 80 | 0 | 27 | 160 | 0 | 0 | 19 | 0 | 16 | 225 | 0 | 0 | 0 | 904 | 4 | 0 | 0 | 215 | 361 | 220 | 51 | 0 | 186 | 0 | 0 | 104 | 0 | 0 | 12 | 0 | 142 | 0 | 4 | 0 | 310 | 0 | 205 | 0 | 30 | 152 | 1 | 17 | 0 | 80 | 30 | 110 | 0 | 99 | 0 | 58 | 9 | 22 | 0.1 | 0.65 | 0 | 5379.75 | 923 | 89 | 0 | 0 | 0 | 0 | 0 | 0 | 0 | 0 | 0 | 1 | 507 | 0 | 0 | 0 | 560 | 0 | 0 | 0 | 0 | 0 | 0 | 0 | 0 | 0 | 4.6 | 10 | 0 | 0 | 2.66 | 131 | 0 | 0 | 0 | 200 | 0 | 230 | 0 | 0.17 | 0 | 54 | 0 | 7 | 0 | 0 | 0 | 0 | 1.2 | 21 | 0.02 | 0 | 201 | 130 | 220 | 0 | 306 | 1200 | 0 | 4798.65 | 10178.4 | 82.01
08:00 | 0 | 17 | 8 | 0 | 0 | 0 | 0 | 0 | 415 | 0 | 0 | 0 | 0 | 70 | 15 | 0 | 0 | 17 | 0 | 0 | 180 | 0 | 0 | 0 | 0 | 335 | 0 | 0 | 10 | 12 | 21 | 22 | 0 | 430 | 0 | 0 | 0 | 0 | 5 | 0 | 0 | 0 | 12 | 12 | 0 | 80 | 0 | 8 | 160 | 0 | 0 | 19 | 0 | 16 | 223 | 0 | 0 | 0 | 895 | 10 | 0 | 0 | 215 | 361 | 220 | 51 | 0 | 184 | 0 | 0 | 104 | 0 | 0 | 0 | 0 | 90 | 0 | 11 | 8 | 310 | 0 | 205 | 0 | 30 | 150 | 1 | 17 | 0 | 80 | 30 | 111 | 0 | 99 | 0 | 59 | 9 | 15 | 0.8 | 4.66 | 0 | 5357.46 | 923 | 90 | 0 | 0 | 0 | 0 | 0 | 0 | 0 | 0 | 0 | 14 | 499 | 0 | 0 | 0 | 726 | 0 | 0 | 0 | 0 | 0 | 0 | 0 | 0 | 0 | 12.76 | 20 | 0 | 0 | 9.41 | 129 | 0 | 0 | 0 | 209 | 0 | 230 | 0 | 0.83 | 0 | 54 | 0 | 15 | 0 | 0 | 0 | 0 | 2.2 | 81 | 0.76 | 0 | 194 | 130 | 220 | 0 | 302 | 1200 | 0 | 5061.96 | 10419.42 | 82
09:00 | 0 | 34 | 24 | 0 | 0 | 0 | 0 | 0 | 412 | 0 | 0 | 0 | 0 | 70 | 15 | 0 | 0 | 17 | 0 | 0 | 180 | 0 | 0 | 0 | 0 | 335 | 0 | 0 | 8 | 17 | 21 | 22 | 0 | 430 | 0 | 0 | 0 | 0 | 0 | 0 | 0 | 0 | 12 | 12 | 0 | 80 | 0 | 2 | 160 | 0 | 0 | 19 | 0 | 17 | 219 | 0 | 0 | 0 | 1045 | 14 | 0 | 0 | 215 | 361 | 220 | 51 | 0 | 181 | 0 | 0 | 104 | 0 | 0 | 0 | 0 | 124 | 0 | 1 | 8 | 305 | 0 | 205 | 0 | 30 | 153 | 1 | 8 | 0 | 80 | 30 | 111 | 0 | 99 | 0 | 59 | 9 | 10 | 1.4 | 20.38 | 0 | 5551.78 | 923 | 90 | 0 | 0 | 0 | 0 | 0 | 0 | 0 | 0 | 0 | 43 | 529 | 0 | 0 | 0 | 723 | 0 | 0 | 0 | 0 | 0 | 0 | 0 | 0 | 0 | 17.52 | 52 | 0 | 0 | 45.05 | 157 | 0 | 0 | 0 | 0 | 0 | 350 | 0 | 3.92 | 0 | 54 | 0 | 24 | 0 | 0 | 0 | 0 | 0 | 138 | 0.17 | 0 | 276 | 130 | 220 | 0 | 301 | 1200 | 0 | 5276.66 | 10828.44 | 81.99
10:00 | 0 | 34 | 24 | 0 | 0 | 0 | 0 | 0 | 413 | 0 | 0 | 0 | 0 | 70 | 50 | 30 | 4 | 0 | 22 | 0 | 180 | 0 | 0 | 0 | 17 | 335 | 0 | 0 | 12 | 17 | 20.5 | 22 | 0 | 380 | 2 | 0 | 0 | 0 | 10 | 0 | 0 | 0 | 12 | 12 | 1.57 | 80 | 0 | 2 | 160 | 0 | 0 | 21 | 0 | 19 | 220 | 0 | 0 | 0 | 1095 | 17 | 6 | 0 | 215 | 361 | 220 | 43 | 0 | 185 | 0 | 0 | 103 | 9 | 0 | 0 | 0 | 124 | 0 | 22 | 8 | 315 | 0 | 205 | 0 | 30 | 157 | 5 | 8 | 0 | 80 | 30 | 110 | 0 | 99 | 0 | 68 | 9 | 5 | 1 | 49.14 | 0 | 5749.21 | 922 | 124 | 0 | 0 | 0 | 0 | 0 | 0 | 0 | 0 | 0 | 22 | 593 | 0 | 0 | 0 | 734 | 0 | 0 | 0 | 0 | 0 | 0 | 0 | 0 | 0 | 13.59 | 43 | 0 | 0 | 57.77 | 205 | 0 | 0 | 0 | 25 | 0 | 414 | 0 | 0 | 0 | 53 | 28 | 23 | 0 | 0 | 0 | 0 | 0 | 98 | 0.21 | 0 | 266 | 130 | 220 | 0 | 306 | 1200 | 0 | 5477.57 | 11226.78 | 81.98
11:00 | 0 | 34 | 42 | 0 | 0 | 0 | 0 | 0 | 414 | 0 | 0 | 11 | 4 | 130 | 107 | 145 | 46 | 0 | 35 | 0 | 180 | 0 | 0 | 0 | 17 | 335 | 0 | 0 | 12 | 17 | 20.5 | 22 | 0 | 450 | 13 | 0 | 14 | 0 | 5 | 0 | 0 | 0 | 12 | 12 | 0.57 | 40 | 31 | 0 | 160 | 45 | 0 | 41 | 0 | 51 | 225 | 0 | 0 | 0 | 960 | 18 | 40 | 0 | 215 | 360 | 220 | 51 | 0 | 192 | 0 | 24 | 103 | 48 | 7 | 17 | 0 | 126 | 0 | 33 | 1 | 310 | 0 | 205 | 0 | 30 | 153 | 0 | 8 | 0 | 80 | 30 | 110 | 0 | 99 | 0 | 68 | 9 | 5 | 0.75 | 31.17 | 0 | 6224.99 | 922 | 127 | 0 | 0 | 0 | 0 | 0 | 0 | 0 | 0 | 0 | 16 | 610 | 0 | 0 | 0 | 736 | 0 | 0 | 0 | 0 | 0 | 0 | 0 | 0 | 0 | 18.24 | 39 | 0 | 0 | 19.5 | 130 | 0 | 0 | 0 | 95 | 0 | 230 | 0 | 2.09 | 0 | 53 | 91 | 24 | 0 | 0 | 0 | 0 | 7.9 | 136 | 0.14 | 0 | 274 | 130 | 220 | 0 | 322 | 1200 | 0 | 5402.87 | 11627.86 | 81.97
12:00 | 0 | 70 | 42 | 0 | 0 | 0 | 0 | 0 | 385 | 0 | 0 | 17.5 | 17 | 132 | 107 | 220 | 46 | 0 | 35 | 0 | 225 | 0 | 0 | 0 | 35 | 335 | 0 | 0 | 9 | 108 | 20.5 | 22 | 0 | 450 | 20 | 0 | 36 | 0 | 12 | 0 | 0 | 0 | 12 | 12 | 0 | 80 | 56 | 0 | 160 | 92 | 0 | 46 | 1 | 51 | 225 | 0 | 0 | 0 | 815 | 17 | 40 | 0 | 215 | 360 | 220 | 51 | 0 | 185 | 0 | 34 | 103 | 17 | 10 | 20 | 0 | 136 | 0 | 27 | 8 | 305 | 0 | 203 | 0 | 30 | 154 | 12 | 8 | 0 | 80 | 30 | 108 | 0 | 98 | 0 | 68 | 9 | 5 | 0.52 | 22.7 | 0 | 6470.22 | 922 | 113 | 0 | 0 | 0 | 0 | 0 | 0 | 0 | 0 | 0 | 2.73 | 616 | 0 | 0 | 0 | 761 | 0 | 0 | 0 | 0 | 7 | 0 | 0 | 0 | 0 | 14.47 | 40 | 0 | 0 | 14.67 | 126 | 0 | 0 | 0 | 155 | 0 | 230 | 0 | 1.11 | 0 | 53 | 114 | 8 | 0 | 0 | 0 | 0 | 5.8 | 180 | 0.13 | 0 | 270 | 130 | 220 | 0 | 357 | 1205 | 0 | 5545.91 | 12016.13 | 81.96
13:00 | 0 | 70 | 42 | 0 | 0 | 0 | 0 | 0 | 382 | 0 | 0 | 18 | 17 | 132 | 145 | 244 | 46 | 0 | 35 | 0 | 225 | 0 | 0 | 0 | 35 | 335 | 0 | 0 | 8 | 125 | 20.5 | 22 | 0 | 320 | 47 | 16 | 42 | 0 | 26 | 5 | 0 | 0 | 12 | 12 | 1.14 | 80 | 103 | 2 | 160 | 135 | 0 | 46 | 20 | 51 | 226 | 0 | 0 | 0 | 805 | 11 | 40 | 0 | 215 | 360 | 220 | 51 | 0 | 180 | 0 | 34 | 103 | 17 | 9 | 20 | 0 | 138 | 0 | 7 | 15 | 300 | 0 | 276 | 0 | 30 | 151 | 4 | 16 | 0 | 82 | 20 | 113 | 0 | 98 | 2 | 68 | 9 | 0 | 1.35 | 18.75 | 0 | 6619.74 | 922 | 115 | 0 | 0 | 0 | 0 | 0 | 0 | 0 | 0 | 0 | 19 | 582 | 0 | 0 | 0 | 758 | 0 | 0 | 0 | 0 | 35 | 0 | 0 | 0 | 0 | 19.85 | 107 | 0 | 0 | 26.02 | 126 | 0 | 0 | 0 | 224 | 0 | 230 | 0 | 2.13 | 0 | 53 | 112 | 20 | 0 | 0 | 0 | 0 | 2.2 | 75 | 0.02 | 1 | 262 | 120 | 180 | 0 | 401 | 1220 | 11 | 5623.22 | 12242.96 | 81.95
14:00 | 0 | 34 | 24 | 0 | 0 | 0 | 0 | 0 | 395 | 0 | 0 | 17.5 | 17 | 132 | 107 | 244 | 46 | 0 | 54 | 0 | 225 | 0 | 0 | 0 | 35 | 335 | 0 | 0 | 12 | 35 | 18 | 22 | 0 | 360 | 50 | 16 | 44 | 0 | 2 | 17 | 32 | 0 | 12 | 12 | 1.9 | 80 | 51 | 5 | 160 | 17 | 0 | 46 | 8 | 51 | 223 | 0 | 0 | 0 | 805 | 11 | 41 | 0 | 215 | 360 | 220 | 51 | 0 | 180 | 0 | 34 | 102 | 17 | 9 | 20 | 0 | 136 | 0 | 3 | 31 | 300 | 0 | 320 | 0 | 30 | 137 | 2 | 16 | 0 | 83 | 30 | 109 | 0 | 98 | 17 | 68 | 9 | 0 | 1.54 | 9.15 | 0 | 6405.09 | 921 | 118 | 0 | 0 | 0 | 0 | 0 | 0 | 0 | 0 | 0 | 23 | 557 | 0 | 0 | 0 | 761 | 0 | 0 | 0 | 0 | 0 | 0 | 0 | 0 | 0 | 40.57 | 65 | 0 | 0 | 61.83 | 127 | 0 | 0 | 0 | 225 | 0 | 230 | 0 | 5.29 | 0 | 52 | 107 | 30 | 0 | 0 | 0 | 0 | 4.6 | 151 | 0.14 | 0 | 254 | 130 | 180 | 0 | 404 | 1244 | 23 | 5714.43 | 12119.52 | 81.94
15:00 | 0 | 34 | 24 | 0 | 0 | 0 | 0 | 0 | 385 | 0 | 0 | 17.5 | 17 | 132 | 107 | 145 | 49 | 17 | 54 | 0 | 225 | 0 | 0 | 0 | 17 | 250 | 0 | 0 | 22 | 35 | 20 | 22 | 0 | 370 | 17 | 16 | 44 | 0 | 0 | 17 | 40 | 0 | 12 | 12 | 0.28 | 80 | 40 | 5 | 160 | 17 | 0 | 46 | 8 | 34 | 222 | 0 | 0 | 0 | 805 | 9 | 40 | 0 | 215 | 361 | 220 | 51 | 0 | 186 | 0 | 31 | 101 | 17 | 0 | 20 | 0 | 136 | 0 | 5 | 37 | 300 | 0 | 348 | 0 | 30 | 155 | 2 | 16 | 0 | 83 | 30 | 110 | 0 | 98 | 17 | 68 | 9 | 0 | 1.4 | 20.5 | 0 | 6234.68 | 921 | 123 | 0 | 0 | 0 | 0 | 0 | 0 | 0 | 0 | 0 | 20 | 606 | 0 | 0 | 0 | 767 | 0 | 0 | 0 | 0 | 0 | 0 | 0 | 0 | 0 | 34.59 | 82 | 0 | 0 | 50.69 | 127 | 0 | 0 | 0 | 224 | 0 | 230 | 0 | 4.16 | 0 | 52 | 110 | 25 | 0 | 0 | 0 | 0 | 4.4 | 78 | 0.59 | 0 | 277 | 130 | 180 | 0 | 404 | 1180 | 35 | 5665.43 | 11900.11 | 81.93
16:00 | 0 | 34 | 24 | 0 | 0 | 0 | 0 | 0 | 401 | 0 | 0 | 17.5 | 17 | 133 | 145 | 145 | 30 | 17 | 35 | 0 | 180 | 0 | 0 | 0 | 17 | 250 | 0 | 0 | 10 | 35 | 20 | 22 | 0 | 430 | 16 | 16 | 42 | 0 | 8 | 17 | 40 | 0 | 12 | 12 | 0 | 80 | 17 | 5 | 160 | 16 | 0 | 46 | 8 | 34 | 222 | 0 | 0 | 0 | 808 | 0 | 40 | 0 | 215 | 361 | 220 | 51 | 0 | 190 | 0 | 26 | 102 | 17 | 0 | 17 | 0 | 132 | 0 | 4 | 31 | 295 | 0 | 313 | 0 | 30 | 148 | 1 | 16 | 0 | 83 | 30 | 110 | 0 | 98 | 17 | 68 | 9 | 0 | 1 | 23.7 | 4 | 6174.2 | 921 | 123 | 0 | 4 | 0 | 0 | 0 | 0 | 0 | 0 | 0 | 18 | 538 | 0 | 0 | 0 | 765 | 0 | 0 | 0 | 0 | 0 | 0 | 0 | 0 | 0 | 28.33 | 53 | 0 | 0 | 28.98 | 127 | 0 | 0 | 0 | 223 | 0 | 230 | 0 | 2.78 | 0 | 51 | 50 | 15 | 34 | 0 | 0 | 0 | 3.5 | 66 | 0.16 | 0 | 278 | 100 | 180 | 0 | 403 | 1160 | 35 | 5437.75 | 11611.95 | 81.92
17:00 | 0 | 34 | 24 | 0 | 0 | 0 | 0 | 0 | 401 | 0 | 0 | 17.5 | 17 | 134 | 145 | 145 | 30 | 35 | 32 | 0 | 180 | 0 | 0 | 0 | 17 | 250 | 0 | 0 | 4 | 35 | 20 | 22 | 0 | 400 | 15 | 16 | 42 | 0 | 0 | 68 | 40 | 15 | 12 | 12 | 0 | 80 | 15 | 7 | 160 | 15 | 0 | 46 | 8 | 34 | 222 | 0 | 0 | 0 | 809 | 1 | 40 | 0 | 215 | 361 | 220 | 51 | 0 | 183 | 0 | 34 | 102 | 21 | 0 | 20 | 0 | 120 | 0 | 2 | 23 | 300 | 0 | 313 | 0 | 30 | 140 | 1 | 16 | 0 | 83 | 30 | 109 | 0 | 98 | 0 | 68 | 9 | 0 | 0.36 | 9.16 | 12 | 6170.02 | 921 | 137 | 0 | 15 | 18 | 0 | 0 | 0 | 0 | 0 | 0 | 24 | 530 | 0 | 0 | 0 | 763 | 0 | 0 | 0 | 0 | 0 | 0 | 19 | 0 | 0 | 11 | 22 | 0 | 0 | 11.28 | 127 | 0 | 0 | 0 | 224 | 0 | 230 | 0 | 1.07 | 0 | 51 | 50 | 6 | 34 | 0 | 0 | 0 | 1.6 | 30 | 0.14 | 0 | 279 | 100 | 180 | 0 | 404 | 1160 | 35 | 5384.09 | 11554.11 | 81.91
18:00 | 0 | 34 | 24 | 0 | 0 | 0 | 0 | 0 | 412 | 0 | 0 | 17.5 | 17 | 149 | 145 | 160 | 30 | 35 | 31 | 0 | 180 | 0 | 0 | 0 | 17 | 300 | 0 | 0 | 0 | 35 | 14 | 22 | 0 | 450 | 16 | 16 | 44 | 0 | 0 | 68 | 40 | 18 | 12 | 12 | 0 | 80 | 16 | 10 | 160 | 15 | 0 | 46 | 8 | 34 | 224 | 0 | 0 | 0 | 805 | 0 | 55 | 0 | 215 | 362 | 220 | 51 | 0 | 180 | 0 | 34 | 102 | 34 | 8 | 20 | 0 | 124 | 0 | 0 | 23 | 305 | 0 | 351 | 30 | 30 | 143 | 0 | 16 | 0 | 83 | 30 | 110 | 0 | 98 | 4 | 68 | 9 | 0 | 0 | 0.78 | 12 | 6414.28 | 921 | 138 | 0 | 15 | 35 | 0 | 0 | 0 | 0 | 0 | 0 | 2.59 | 523 | 0 | 0 | 0 | 759 | 0 | 32 | 0 | 0 | 0 | 0 | 50 | 10 | 0 | 1.18 | 3 | 18 | 0 | 1.18 | 127 | 0 | 0 | 0 | 224 | 0 | 230 | 0 | 0.12 | 0 | 51 | 50 | 1 | 38 | 0 | 0 | 0 | 0.1 | 5 | 0 | 0 | 277 | 115 | 220 | 0 | 402 | 1160 | 35 | 5444.17 | 11858.45 | 81.9
19:00 | 0 | 54 | 38 | 0 | 0 | 0 | 0 | 0 | 414 | 0 | 0 | 52 | 23 | 149 | 140 | 261 | 38 | 35 | 32 | 0 | 180 | 0 | 0 | 0 | 17 | 300 | 0 | 0 | 0 | 90 | 21 | 22 | 0 | 520 | 47 | 16 | 44 | 0 | 29 | 68 | 40 | 18 | 12 | 12 | 0 | 80 | 37 | 0 | 160 | 63 | 0 | 0 | 8 | 55 | 224 | 0 | 0 | 0 | 805 | 0 | 125 | 0 | 215 | 361 | 220 | 51 | 0 | 177 | 0 | 51 | 102 | 130 | 9 | 20 | 0 | 132 | 0 | 0 | 23 | 300 | 0 | 336 | 30 | 30 | 156 | 0 | 13 | 0 | 83 | 30 | 110 | 0 | 98 | 17 | 68 | 9 | 0 | 0 | 0 | 12 | 7012 | 921 | 172 | 0 | 17 | 52 | 0 | 0 | 0 | 0 | 0 | 0 | 0 | 593 | 0 | 0 | 0 | 759 | 0 | 48 | 0 | 50 | 49 | 0 | 51 | 20 | 0 | 0 | 0 | 25 | 0 | 0 | 127 | 0 | 0 | 0 | 218 | 0 | 410 | 0 | 0 | 0 | 51 | 105 | 0 | 90 | 0 | 0 | 0 | 0 | 0 | 0 | 11 | 275 | 130 | 220 | 0 | 402 | 1160 | 35 | 5991 | 13003 | 81.89
19:30 | 0 | 70 | 51 | 0 | 0 | 0 | 0 | 0 | 413 | 0 | 0 | 47 | 35 | 149 | 110 | 130 | 49 | 0 | 0 | 0 | 180 | 0 | 0 | 0 | 17 | 300 | 0 | 0 | 0 | 90 | 21 | 22 | 0 | 450 | 84 | 16 | 15 | 0 | 9 | 34 | 40 | 18 | 12 | 12 | 0 | 80 | 99 | 0 | 160 | 63 | 0 | 0 | 0 | 99 | 224 | 0 | 0 | 0 | 750 | 0 | 142 | 0 | 215 | 361 | 220 | 51 | 0 | 174 | 0 | 68 | 103 | 128 | 9 | 20 | 0 | 126 | 0 | 0 | 0 | 300 | 0 | 341 | 30 | 30 | 152 | 0 | 20 | 0 | 83 | 30 | 111 | 0 | 98 | 17 | 68 | 9 | 0 | 0 | 0 | 12 | 6767 | 921 | 227 | 0 | 19 | 44 | 0 | 0 | 0 | 0 | 0 | 0 | 0 | 603 | 0 | 0 | 0 | 758 | 0 | 48 | 0 | 50 | 90 | 0 | 51 | 25 | 0 | 0 | 0 | 25 | 0 | 0 | 158 | 0 | 0 | 0 | 210 | 0 | 354 | 0 | 0 | 0 | 50 | 106 | 0 | 98 | 0 | 0 | 0 | 0 | 0 | 0 | 64 | 277 | 130 | 220 | 0 | 402 | 1180 | 35 | 6145 | 12912 | 81.89
20:00 | 0 | 50 | 42 | 0 | 0 | 0 | 0 | 0 | 414 | 0 | 0 | 45.5 | 35 | 149 | 110 | 45 | 49 | 0 | 0 | 0 | 180 | 0 | 0 | 0 | 0 | 335 | 0 | 0 | 0 | 90 | 21 | 22 | 0 | 450 | 48 | 16 | 16 | 0 | 0 | 34 | 8 | 18 | 12 | 12 | 0 | 80 | 105 | 0 | 160 | 60 | 0 | 0 | 0 | 100 | 224 | 0 | 0 | 0 | 750 | 0 | 142 | 0 | 215 | 361 | 220 | 51 | 0 | 174 | 0 | 68 | 103 | 85 | 9 | 20 | 0 | 124 | 0 | 0 | 0 | 300 | 0 | 341 | 30 | 30 | 151 | 0 | 13 | 0 | 83 | 30 | 111 | 0 | 98 | 17 | 68 | 9 | 0 | 0 | 0 | 12 | 6545.5 | 920 | 227 | 0 | 4 | 56 | 0 | 0 | 0 | 0 | 0 | 0 | 0 | 597 | 0 | 0 | 0 | 753 | 0 | 0 | 0 | 50 | 50 | 0 | 51 | 30 | 0 | 0 | 0 | 25 | 0 | 0 | 177 | 0 | 0 | 0 | 212 | 0 | 402 | 0 | 0 | 0 | 51 | 107 | 0 | 98 | 0 | 0 | 0 | 0 | 0 | 0 | 16 | 270 | 130 | 220 | 0 | 403 | 1180 | 35 | 6064 | 12609.5 | 81.88
21:00 | 0 | 50 | 33 | 0 | 0 | 0 | 0 | 0 | 414 | 0 | 0 | 19.5 | 35 | 149 | 80 | 45 | 49 | 17 | 0 | 0 | 225 | 0 | 0 | 0 | 0 | 335 | 0 | 0 | 0 | 70 | 20 | 22 | 0 | 545 | 47 | 16 | 0 | 0 | 0 | 34 | 0 | 18 | 12 | 12 | 0 | 80 | 51 | 2 | 160 | 17 | 0 | 0 | 0 | 105 | 223 | 0 | 0 | 0 | 640 | 0 | 80 | 0 | 215 | 361 | 220 | 51 | 0 | 171 | 0 | 67 | 103 | 85 | 9 | 17 | 0 | 124 | 0 | 0 | 0 | 305 | 0 | 341 | 30 | 30 | 158 | 0 | 13 | 0 | 83 | 30 | 110 | 0 | 98 | 17 | 68 | 9 | 0 | 0 | 0 | 12 | 6332.5 | 920 | 214 | 0 | 0 | 0 | 0 | 0 | 0 | 0 | 0 | 0 | 0 | 610 | 0 | 0 | 0 | 751 | 0 | 0 | 0 | 50 | 50 | 0 | 51 | 26 | 0 | 0 | 0 | 25 | 0 | 0 | 200 | 0 | 0 | 0 | 203 | 0 | 414 | 0 | 0 | 0 | 51 | 50 | 0 | 98 | 0 | 0 | 0 | 0 | 0 | 0 | 16 | 277 | 130 | 220 | 0 | 403 | 1180 | 35 | 5974 | 12306.5 | 81.87
22:00 | 0 | 50 | 33 | 0 | 0 | 0 | 0 | 0 | 377 | 0 | 0 | 18 | 35 | 140 | 45 | 45 | 53 | 35 | 54 | 0 | 225 | 0 | 0 | 0 | 0 | 335 | 0 | 0 | 0 | 70 | 21 | 22 | 0 | 485 | 48 | 16 | 0 | 0 | 0 | 34 | 0 | 18 | 12 | 12 | 0 | 80 | 50 | 14 | 160 | 17 | 0 | 0 | 0 | 105 | 223 | 0 | 0 | 0 | 350 | 0 | 80 | 0 | 215 | 361 | 220 | 51 | 0 | 168 | 0 | 22 | 104 | 84 | 9 | 18 | 0 | 124 | 0 | 0 | 0 | 300 | 0 | 341 | 30 | 30 | 157 | 0 | 20 | 0 | 83 | 30 | 111 | 0 | 98 | 17 | 58 | 9 | 0 | 0 | 0 | 8 | 5930 | 920 | 205 | 0 | 0 | 0 | 0 | 0 | 0 | 0 | 0 | 0 | 0 | 604 | 0 | 0 | 0 | 755 | 0 | 0 | 0 | 50 | 50 | 0 | 52 | 26 | 0 | 0 | 0 | 25 | 0 | 0 | 200 | 0 | 0 | 0 | 203 | 0 | 414 | 0 | 0 | 0 | 53 | 49 | 0 | 98 | 0 | 0 | 0 | 0 | 0 | 0 | 16 | 277 | 130 | 220 | 0 | 418 | 1225 | 35 | 6025 | 11955 | 81.86
23:00 | 0 | 34 | 24 | 0 | 0 | 0 | 0 | 0 | 370 | 0 | 0 | 0 | 17 | 107 | 30 | 45 | 55 | 35 | 48 | 0 | 180 | 0 | 0 | 0 | 0 | 300 | 0 | 0 | 0 | 52 | 21 | 22 | 0 | 500 | 43 | 16 | 0 | 0 | 0 | 34 | 0 | 18 | 12 | 12 | 0 | 80 | 33 | 15 | 160 | 17 | 0 | 0 | 0 | 51 | 223 | 0 | 0 | 0 | 350 | 0 | 30 | 0 | 215 | 360 | 220 | 51 | 0 | 166 | 0 | 17 | 104 | 34 | 9 | 19 | 0 | 126 | 0 | 0 | 0 | 300 | 0 | 341 | 30 | 30 | 144 | 0 | 16 | 0 | 83 | 30 | 111 | 0 | 98 | 17 | 58 | 9 | 0 | 0 | 0 | 12 | 5534 | 920 | 194 | 0 | 0 | 0 | 0 | 0 | 0 | 0 | 0 | 0 | 0 | 607 | 0 | 0 | 0 | 761 | 0 | 0 | 0 | 50 | 50 | 0 | 52 | 0 | 0 | 0 | 0 | 25 | 0 | 0 | 198 | 0 | 0 | 0 | 199 | 0 | 390 | 0 | 0 | 0 | 53 | 55 | 0 | 49 | 0 | 0 | 0 | 0 | 0 | 0 | 0 | 278 | 130 | 220 | 0 | 404 | 1244 | 35 | 5914 | 11448 | 81.85
Total KWH | 0 | 849600 | 532320 | 0 | 0 | 0 | 0 | 0 | 9464400 | 0 | 0 | 259560 | 300960 | 2484288 | 1542240 | 2287036 | 865330 | 266021 | 659520 | 0 | 4526500 | 0 | 0 | 0 | 243585 | 7532921 | 0 | 0 | 118389 | 954000 | 497400 | 489960 | 0 | 10679545.45 | 574582 | 225818 | 370560 | 0 | 104640 | 549608 | 217200 | 145808 | 288960 | 299520 | 6000 | 1862220 | 1174300 | 240480 | 3614545.46 | 580436 | 0 | 756960 | 84157.2 | 1447745 | 5300734 | 0 | 0 | 0 | 20547271 | 104895 | 1037090 | 0 | 5263000 | 9001100 | 5420000 | 1252820 | 0 | 4549000 | 0 | 565440 | 2441998 | 799680 | 93240 | 358020 | 0 | 3229440 | 0 | 109773 | 207696 | 7395000 | 0 | 6013000 | 180000 | 731760 | 3588627.3 | 26749 | 340200 | 0 | 1956480 | 705120 | 2615000 | 0 | 2367360 | 173880 | 1496400 | 235200 | 66240 | 10600 | 219220 | 123360 | 145622508.41 | 22247273 | 3207744 | 0 | 51840 | 111104 | 0 | 0 | 0 | 0 | 0 | 0 | 217440 | 13716365 | 0 | 0 | 0 | 15807940 | 0 | 98858 | 0 | 292320 | 400992 | 0 | 340560 | 109536 | 0 | 222688 | 583279 | 146692 | 0 | 288752 | 3562909 | 0 | 0 | 0 | 4510791 | 0 | 7226181 | 0 | 23520 | 0 | 1244509 | 1300817 | 189625 | 661468 | 0 | 0 | 0 | 35082.48 | 1131840 | 1092 | 133344 | 6436000 | 3047000 | 5411510 | 0 | 8541106 | 29518545.45 | 392400 | 131211122.93 | 276833631.34

## P1
Power Grid Bangladesh PLC
National Load Dispatch Center (NLDC)
System Summary Report
|  | Date : | 09-04-2026
Power Supply Scenario
| Day Peak Generation |  |  | 12016.13 | MW | 12:00 Hr. | Energy Generated |  |  | 276.8336 |  | MKWHr.
| Day Peak Demand |  |  | 12204.13 | MW | 12:00 Hr. | Energy Unserverd |  |  | 1.679 |  | MKWHr.
| Evening Peak Generation |  |  | 13003 | MW | 19:00 Hr. | Energy Demand |  |  | 278.5126 |  | MKWHr.
| Evening Peak Demand |  |  | 13149 | MW | 19:00 Hr. | Maximum Temperature |  |  | 26 |  | °C
| Minimum Generation of the Day |  |  | 9892.66 | MW | 06:00 Hr. | Total Gas Supplied |  |  | 903.87 |  | MMCFD
| Maximum Generation of the Day |  |  | 13003 | MW | 19:00 Hr. | Production Cost per KWHr |  |  | 6.2357 |  | Tk.
Zone-wise Generation Summary (MKWHr.)
|  |  |  | Gas | Coal | HFO | HSD | Hydro | Solar | Import | Wind | Total
| Dhaka Zone |  |  | 33.1907 | 0 | 11.2445 | 0 | 0 | 0.11839 | 0 | 0 | 44.5536 | Gas | 119.9428 | Gas | 420441385.0225
| Chattogram Zone |  |  | 5.5412 | 24.1618 | 6.7157 | 0 | 1.8622 | 0.11089 | 0 | 0.10464 | 38.4964 | Coal | 83.6183 | Coal | 569383871.2723
| Cumilla Zone |  |  | 28.2859 | 0 | 2.7031 | 0 | 0 | 0.10977 | 3.2294 | 0 | 34.3283 | HFO | 26.732 | HFO | 458942660.03
| Mymensingh Zone |  |  | 0.06624 | 0 | 2.0288 | 0 | 0 | 0.22982 | 0 | 0 | 2.3249 | HSD | 0 | HSD | 0
| Sylhet Zone |  |  | 25.8925 | 0 | 0 | 0 | 0 | 0.026749 | 0 | 0 | 25.9193 | Hydro | 1.8622 | Hydro | 186222
| Khulna Zone |  |  | 3.2077 | 13.7164 | 0.16294 | 0 | 0 | 0.21744 | 22.2473 | 0 | 39.5518 | Solar | 3.2889 | Solar | 54511889.066
| Barishal Zone |  |  | 8.4585 | 44.4957 | 0.52574 | 0 | 0 | 0.001092 | 0 | 0 | 53.481 | Import | 41.2847 | Import | 221247145.25
| Rajshahi Zone |  |  | 15.2999 | 0 | 1.389 | 0 | 0 | 1.1182 | 15.8079 | 0 | 33.615 | Wind | 0.10464 | Wind | 1539254.4
| Rangpur Zone |  |  | 0 | 1.2445 | 1.9623 | 0 | 0 | 1.3565 | 0 | 0 | 4.5633
| Total |  |  | 119.9428 | 83.6183 | 26.732 | 0 | 1.8622 | 3.2889 | 41.2847 | 0.10464 | 276.8336
Production Cost (Tk.)
|  |  |  | Fuel | Tk. |  | Fuel | Tk.
|  |  |  | Gas | 420441385.0225 |  | Hydro | 186222
|  |  |  | Coal | 569383871.2723 |  | Solar | 54511889.066
|  |  |  | HFO | 458942660.03 |  | Import | 221247145.25
|  |  |  | HSD | 0 |  | Wind | 1539254.4
[5 empty] | Total: | 172,62,52,427 |  | Tk.
E-W Interconnector & Import Scenario
Energy Flow from East to West: |  |  | KWHr: | 0 |  | Import through HVDC C/B Interconnector: |  |  | MKWHr: | 22.2473 | Peak Hr Flow | 921.00 MW at 19:00 hrs.
Energy Flow from West to East: |  |  | KWHr: | 45167363.64 |  | Import through Adani C/B Interconnector: |  |  | MKWHr: | 15.8079 | Peak Hr Flow | 759.00 MW at 19:00 hrs.
Power Flow during Peak Demand (W-E): |  |  | MW: | 1747 |  | Import through Cumilla C/B Interconnector: |  |  | MKWHr: | 3.2294 | Peak Hr Flow | 132.00 MW at 19:00 hrs.
Maximum Power Flow (W-E): |  |  | MW: | 2622 |  | Total Import through C/B Interconnector: |  |  | MKWHr: | 41.2847 | Peak Hr Flow | 1812.00 MW at 19:00 hrs.
Zone-wise Load-shed and Demand Summary (MW) at evening peak Hour (19:00 Hr.)
|  |  |  | Zone |  | Load-Shed |  | Demand
|  |  |  | Dhaka |  | 0 |  | 4853
|  |  |  | Chattogram |  | 0 |  | 1237
|  |  |  | Cumilla |  | 0 |  | 1125
|  |  |  | Mymensingh |  | 140 |  | 1128
|  |  |  | Sylhet |  | 0 |  | 494
|  |  |  | Khulna |  | 0 |  | 1444
|  |  |  | Barishal |  | 0 |  | 352
|  |  |  | Rajshahi |  | 0 |  | 1457
|  |  |  | Rangpur |  | 0 |  | 908
|  |  |  | Total |  | 140 |  | 12998
Status of unavailable Power Plant
|  | Planned S/D |  |  |  |  | Forced S/D
|  | Sl | Plant Name |  |  | Capacity | Sl | Plant Name |  |  | Capacity
|  | 1 | Rangpur 20 MW GTPP |  |  | 20 | 1 | Patenga 50MW PP (Baraka) |  |  | 50
|  | 2 | Baghabari 100 MW GTPP |  |  | 100
|  | 3 | Barapukuria TPP Unit-2 |  |  | 85
|  | 4 | Siddhirgonj 210 MW TPP |  |  | 115
[5 empty] | Total | 320 |  |  |  | Total | 50
|  |  |  | Total Unavailable Capacity |  |  |  | 370
Event Summary
| Outage Time | Restoration Time | Description of Event | [7 empty] | Description of Event
| 08:01 |  | Khulshi 132/33kV S/S 425T(BSRM) LT Scheduled S/D Due to Maintenance and power shifting.
| 08:09 |  | Khulshi 132/33kV S/S 425T(BSRM) HT Scheduled S/D Due to Maintenance and power shifting.
| 08:31 | 15:06 | Chandraghona-Kaptai 132 kV Ckt-2 Scheduled S/D from Chandraghona 132/33kV end Due to
Insulator disk change work
| 08:43 | 10:44 | BIPTC S/S 10CF15 Tripped showing Differential L3 Protection relays Due to Tripped by
Capacitor Unbalance B Phase.
|  | 08:55 | Khulna (C) S/S TR-1 425T HT is restored.
| 09:12 | 19:14 | Madunaghat-Sikalbaha 132kV Ckt-2 Scheduled S/D from Kalurghat 132/33kV end Due to Line
repair maintenance
|  | 09:25 | Khulna (C) S/S TR-1 425T LT is restored.
| 09:29 | 17:25 | Noapara 132/33kV S/S T-1 HT Project Work S/D Due to project work (painting).
| 09:29 | 17:26 | Noapara 132/33kV S/S T-1 LT Project Work S/D Due to project work (painting).
| 09:30 | 17:04 | Mirpur 132/33kV S/S Reserve Bus Scheduled S/D Due to Gantry Structure Painting of Reserve
Bus.
|  | 09:42 | Cumilla(N) 230/132/33kV S/S 132KV T-03 LT is restored.
|  | 09:42 | Cumilla(N) 230/132/33kV S/S 132KV T-03 HT is restored.
| 10:02 | 10:44 | BIPTC S/S 10CF15 Forced S/D
| 10:08 | 11:24 | Sirajganj 132/33kV S/S T3-(435) LT Forced S/D Due to For repair work due to the Y phase
riser wire coming off the 33 kV busbar of the Kazipur 33 kV feeder
| 10:08 | 11:24 | Sirajganj 132/33kV S/S T3-(435) HT Forced S/D Due to For repair work due to the Y phase
riser wire coming off the 33 kV busbar of the Kazipur 33 kV feeder
|  | 10:30 | Aminbazar-Airport(Old) 230kV Ckt-2 is restored.
| 10:40 | 11:11 | Halishahar-Khulshi 132kV Ckt-1 Tripped from Halishahar 132/33kV end showing Zone-1,y-ph
trip,general trip,fault current:-13386.487 amp,fault distance:0.05 km. relays Due to
Transient fault.
| 10:40 | 11:11 | Halishahar-Khulshi 132kV Ckt-1 Tripped from Halishahar 132/33kV end showing Zone-1,y-ph
trip,general trip,fault current:-13386.487 amp,fault distance:0.05 km. relays Due to
Transient fault.
| 11:11 | 11:35 | Mirzapur 132/33kV S/S Transformer-01(E05) LT Tripped showing SIPROTEC 7SJ85 relays Due to | [7 empty] | 21.0MW load
|  |  | 33 KV Jamurki Feeder CT Brust | [7 empty] | interrup.
| 11:47 | 15:30 | Ullahpara 132/33kV S/S Power Transformer -1 LT Forced S/D Due to Emergency Maintenance.
| 11:49 | 15:25 | Ullahpara 132/33kV S/S Power Transformer -1 HT Forced S/D Due to Emergency Maintenance.
| 12:00 |  | Rooppur 10BAT01 unit transformer switched on.
| 13:47 | 15:18 | Kabirpur -Kodda 132kV Ckt-1 Scheduled S/D from Kabirpur 132/33kV end Due to Cutting
trees on the line of kadda circuit -1
| 14:49 |  | Madunaghat 400/230kV S/S ATR-2 7106T LT Forced S/D Due to Due to SF6 leakage. Section ES(
R phase) 400kv side.
| 15:02 | 16:55 | Lalmonirhat 132/33kV S/S T-2 (415T) HT Scheduled S/D Due to 33KV Bus Maintenance. | [7 empty] | 10.0MW load
interrup.
| 15:02 | 16:55 | Lalmonirhat 132/33kV S/S T-1 (425T) LT Scheduled S/D Due to 33 KV Bus Maintenance | [7 empty] | 20.0MW load
interrup.
| 15:02 | 16:59 | Lalmonirhat 132/33kV S/S T-1 (425T) HT Scheduled S/D Due to 33KV Bus Maintenance | [7 empty] | 20.0MW load
interrup.
| 15:02 | 16:55 | Lalmonirhat 132/33kV S/S T-2 (415T) LT Scheduled S/D Due to 33KV Bus Maintenance | [7 empty] | 10.0MW load
interrup.
| 15:49 |  | Madunaghat 400/230kV S/S ATR-2 7106T HT Forced S/D Due to Due to SF6 Leakage. Section ES
(R phase).
|  | 17:20 | Amnura 132/33kV S/S T-2 (416T) HT is restored.
|  | 17:59 | Amnura 132/33kV S/S T-2 (416T) LT is restored.
|  | 18:11 | Khulna (C) S/S Tr-3 405T HT is restored.
|  | 18:11 | Khulna (C) S/S Tr-3 405T LT is restored.
|  | 19:59 | Sylhet 132/33kV S/S Sylhet-90MW P/S is restored.
| 06:05 |  | Bogura 400/230kV S/S Bogura - Kaliakoir 400 kV Ckt-2 Forced S/D Due to Reduce system
voltage.
| 06:05 |  | Bogura 400/230kV S/S Bogura - Kaliakoir 400 kV Ckt-1 Forced S/D Due to Reduce system
voltage
| 06:51 |  | Jhenaidah-Magura 132 kV Ckt-2 Scheduled S/D from Jhenaidah 132/33kV end. | [7 empty] | 35.0MW load
interrup. Jhenaidah
132/33kV end
| 06:51 |  | Jhenaidah 132/33kV S/S Jhenaidah-Magura, 132kV Circuit-1(L7) Scheduled S/D | [7 empty] | 35.0MW load
interrup.
| 07:03 |  | Jhenaidah-Magura 132 kV Ckt-1 Scheduled S/D from Magura 132/33kV end Due to Red hot | [7 empty] | 40.0MW load
|  |  | maintenance | [7 empty] | interrup. Magura
132/33kV end
| 07:04 |  | Jhenaidah-Magura 132 kV Ckt-2 Scheduled S/D from Magura 132/33kV end Due to Red hot | [7 empty] | 40.0MW load
|  |  | maintenance | [7 empty] | interrup. Magura
132/33kV end
| 07:05 |  | Magura 132/33kV S/S 132 kV Bus-A (Main) Scheduled S/D Due to Red hot maintenance | [7 empty] | 30.0MW load
interrup.
| 07:10 |  | Borhanuddin 230/33kV S/S Tr-Load HT Forced S/D Due to Incomer red hot maintains | [7 empty] | 55.0MW load
interrup.
| 07:58 |  | Jhenaidah 132/33kV S/S Transformer T-1 LT Scheduled S/D Due to New 33kv T1A DS | [7 empty] | 20.0MW load
|  |  | installation | [7 empty] | interrup.
| 07:58 |  | Jhenaidah 132/33kV S/S Transformer T-1 HT Scheduled S/D | [7 empty] | 20.0MW load
interrup.
|  | Sub-Divisional Engineer |  |  |  | Executive Engineer |  |  |  | Superintendent Engineer
|  | Network Operation Division |  |  |  | Network Operation Division |  |  |  | Network Operation Division

## P2
Power Grid Bangladesh PLC
National Load Dispatch Center (NLDC)
EVENING PEAK GENERATION AND DAY LONG ENERGY DATA OF POWER STATIONS
| Date : | 09-04-2026
Sl. | Name of the Power Stations |  | Producer | Installed Capacity | Present Capacity | Peak Hour Generation | Energy Generated | Remarks
|  |  |  | Unit No. X Capacity | MW | MW | KWH
1 | Ghorasal Repowered CCPP Unit-3 |  | PDB | 1*260 | 260 | 0 | 0 | GT is under maintenance
2 | Ghorasal Repowered CCPP Unit-4 |  | PDB | 1*210 | 240 | 0 | 0 | Gas shortage
| Ghorasal TPP Unit-5 |  | PDB | 1*210 | 190 | 0 | 0 | Gas shortage
3 | Ghorasal 365 MW CCPP Unit-7 |  | PDB | 1*243+1*122 | 365 | 0 | 0 | Gas shortage
4 | Ghorashal 108 MW PP (Regent) |  | IPP | 34*3.35 | 97.7 | 0 | 0 | Gas shortage
5 | Haripur GTPP |  | SBU,PDB | 32*2 | 20 | 0 | 0 | -
6 | Haripur 412 MW CCPP |  | EGCB | 1*273+1*139 | 412 | 414 | 9464400 | FGMO not available
| Haripur 360 MW CCPP (HPL) |  | IPP | 1*235+1*125 | 0 | 0 | 0 | Contract Expired
7 | Meghnaghat 450 MW CCPP (MPL) |  | IPP | 2*150+1*150 | 450 | 180 | 4526500 | Gas shortage
8 | Meghnaghat CCPP(Summit) |  | IPP | 2*110+1*110 | 335 | 0 | 0 | Gas shortage
9 | Madanganj-55 MW PP(Summit) |  | IPP | 3*17+1*11.3 | 55 | 38 | 865330 | -
12 | Siddhirgonj 210 MW TPP |  | PDB | 1*210 | 115 | 0 | 0 | Under Major Overhauling
13 | Siddhirgonj 2*120 MW GTPP |  | EGCB | 2*105 | 210 | 0 | 0 | Gas shortage
14 | Siddhirganj 335 MW CCPP |  | EGCB | 1*217+118 | 335 | 300 | 7532921 | -
15 | Gagnagar 102 MW PP (Digital Power) |  | IPP | 12*8.924 | 102 | 0 | 0 | Liquid fuel shortage
17 | Kamalaghat 54 MW PP(Banco Energy) |  | IPP | 3*18 | 53.97 | 52 | 259560 | Liquid fuel shortage
18 | Kodda 150 MW PP BRPL |  | PDB-RPCL | 9*17.06 | 149.36 | 140 | 1542240 | -
18 | Manikganj 55 MW PP (Northern) |  | IPP | 19.3*3 | 55 | 35 | 266021 | Liquid fuel shortage
20 | Nababganj 55 MW PP (Southern power ) |  | IPP | 19.3*3 | 55 | 17 | 243585 | Liquid fuel shortage
22 | Summit Power Ashulia |  | IPP | 0 | 33.75 | 21 | 497400 | Low gas pressure
22 | Summit Power Madhabdi |  | IPP | 3*3.67+4*8.73 | 23 | 22 | 489960 | Partial Shutdown due to maintenance
25 | Gazipur 52 MW PP |  | RPCL | 6*8.9 | 52.194 | 38 | 532320 | -
26 | Tongi 80 MW GTPP |  | PDB | 1* 105 | 105 | 0 | 0 | Under Maintenance of Exciter
27 | Kodda 300 MW PP Unit-2 (Summit) |  | IPP | 18*17.06 | 300 | 261 | 2287036 | -
28 | Kodda 149 MW PP Unit-1 (Summit) |  | IPP | 8*18.45+8.97 | 149 | 149 | 2484288 | -
29 | Gazipur 100 MW PP |  | RPCL | 6*17.5 | 105 | 54 | 849600 | Engine Problem
30 | Meghnaghat 104 MW PP (OPCL) |  | IPP | 6*18.5 | 104 | 0 | 0 | Liquid fuel shortage
31 | Manikgonj 162MW PP(MPGL) |  | IPP | 9*18 | 162 | 32 | 659520 | Liquid fuel shortage
32 | Spectra Solar Plant Ltd. |  | IPP | 0 | 35 | 0 | 118389 | -
33 | Kanchan Purbachal Power Generation Ltd. |  | IPP | 18.4*3 | 55 | 23 | 300960 | Liquid fuel shortage
34 | Unique Meghnaghat Power Limited (UMPL) |  | IPP | 0 | 584 | 520 | 10679545.45 | Gas shortage
35 | Meghnaghat CCPP(Summit)-2 |  | IPP | 1*409+1*202 | 583 | 0 | 0 | Gas shortage
| JERA Meghnaghat Power Limited |  | IPP | 250*2+268 | 718 | 0 | 0 | Gas shortage
| Sreepur 150 MW PP BRPL |  | PDB-RPCL | 9*18 | 160 | 90 | 954000 | Liquid fuel shortage
Dhaka Area Total |  |  |  |  | 6668.974 | 2386 | 44553575.45
36 | Chattogram TPP |  | PDB | 1*210+1*210 | 360 | 0 | 0 | Gas shortage
37 | Raozan 25 MW PP |  | IPP | 3*8.9 | 25.5 | 8 | 84157.2 | -
38 | Teknaf 20MW PP (Solartech) |  | IPP | 0 | 20 | 0 | 104895 | -
39 | Patenga 50MW PP (Baraka) |  | IPP | 8*6.98 | 50 | 0 | 756960 | -
40 | Karnaphuli Hydro PP Unit-1,2,3,4, 5 |  | PDB | 2*40+3*50 | 230 | 80 | 1862220 | -
41 | Sikalbaha 225MW CCPP |  | PDB | 1*150+1*75 | 225 | 224 | 5300734 | -
42 | Sikalbaha Peaking GT |  | PDB | 1*150 | 150 | 0 | 0 | -
43 | Sikalbaha 105 MW PP (Baraka Sikalbaha) |  | IPP | 6*17.5 | 105 | 55 | 1447745 | FGMO
44 | Hathazari 100 MW peaking PP |  | PDB | 11*8.9 | 98 | 40 | 217200 | Engine Problem
45 | Dohazari -Kalaish 100 MW Peaking |  | PDB | 6*17 | 102 | 68 | 549608 | Engine Problem
46 | Juldah 100 MW PP Unit-3 (Acorn) |  | IPP | 8*13.5 | 100 | 12 | 288960 | Liquid fuel shortage
| Malancha, Ctg. EPZ (United) |  | IPP | 5*8.73+3*9.34 | 42 | 0 | 240480 | -
47 | Chattogram 108 MW PP (ECPV) |  | IPP | 16*7 | 108 | 44 | 370560 | Liquid fuel shortage
48 | Kaptai 7 MW Solar PP |  | PDB | 0 | 6 | 0 | 6000 | -
49 | Anwara 300 MW PP (United) |  | IPP | 17*17+24 | 300 | 16 | 225818 | Liquid fuel shortage
50 | Jodiac Power |  | IPP | 3*18.55+1*3.6 | 54.363 | 18 | 145808 | Liquid fuel shortage
51 | Karnaphuli Power Ltd. |  | IPP | 18.415*6+6.5 | 110 | 37 | 1174300 | FGMO
52 | Juldah unit-2 (Acorn) |  | IPP | 8*13.6 | 100 | 12 | 299520 | Liquid fuel shortage
53 | Anlima Energy Ltd. |  | IPP | 6*21.2 | 116 | 47 | 574582 | Liquid fuel shortage
54 | Mirsharai 150 MW BRPL |  | IPP | 18.5*9 | 163 | 63 | 580436 | FGMO
55 | SS Power |  | IPP | 2*660 | 1224 | 805 | 20547271 | -
56 | Cox's Bazar Wind |  | PDB | 22*3 | 60 | 29 | 104640 | -
57 | Matarbari 2*600 MW (CPGCBL) |  | CPGCL | 2*600 | 1150 | 160 | 3614545.46 | Coal shortage
Chattogram Area Total |  |  |  |  | 4898.863 | 1718 | 38496439.66
58 | Ashuganj CCPP 225 MW |  | APSCL | 1X142+1X75 | 221 | 177 | 4549000 | FGMO
59 | Ashuganj 450 MW CCPP(North) |  | APSCL | 1*360 | 350.01 | 361 | 9001100 | FGMO not available
60 | Ashuganj 450 MW CCPP(South) |  | APSCL | 1*360 | 342.01 | 220 | 5420000 | Gas shortage
61 | Ashuganj 420 MW CCPP(East) |  | APSCL | 284*1+116*1 | 393 | 215 | 5263000 | Gas shortage
62 | Ashuganj TSK 50 MW PP |  | APSCL | 14*3.96 | 46.701 | 0 | 0 | Gas shortage
63 | Ashuganj 55 MW PP (Precision) |  | QRPP | 15*4 | 52.824 | 0 | 0 | Gas shortage
64 | Ashuganj 195 MW PP (APSCL-United) |  | IPP | 20X9.73+1X16 | 195 | 0 | 0 | Gas shortage
65 | Ashuganj 51 MW PP (Midland) |  | IPP | 6X9.34 | 51 | 51 | 1252820 | -
66 | Ashuganj 150MW PP (Midland) |  | IPP | 23X7.015 | 150 | 125 | 1037090 | Partial Shutdown due to maintenance
67 | Titas 50 MW Peaking PP |  | PDB | 6*8.92 | 52 | 23 | 207696 | Engine Problem
68 | Chandpur 150 MW CCPP |  | PDB | 1*106+1*57 | 163 | 102 | 2441998 | Gas shortage
69 | Chandpur 200MW (Desh energy) |  | IPP | 12*18.4 | 200 | 130 | 799680 | FGMO
| Import (Tripura) |  | Import | 0 | 160 | 132 | 3229440 | -
71 | Jangalia 52 MW PP (Lakdanavi) |  | IPP | 6*8.92 | 52.2 | 0 | 0 | Liquid fuel shortage
72 | Cumilla 25 MW PP (Summit) |  | SIPP,REB | 3*3.67+2*6.97 | 25 | 20 | 358020 | -
73 | Feni Lanka Power |  | IPP | 7*18.415+1*9.78 | 114 | 0 | 0 | Liquid fuel shortage
74 | Chowmuhani 113 MW |  | IPP | 12*9.78+2*3.1 | 113 | 9 | 93240 | Liquid fuel shortage
75 | Chandpur 115(Doreen) |  | IPP | 4*18.5+2*22.5 | 115 | 51 | 565440 | -
76 | Sonagazi 75 MW (AC) Solar Power Plant |  | EGCB | 0 | 75 | 0 | 109773 | -
Cumilla Area Total |  |  |  |  | 2870.745 | 1616 | 34328297
77 | RPCL 210MW CCPP |  | RPCL | 4*35+1*70 | 210 | 0 | 66240 | Low gas pressure
79 | Sarishabari 3 MW Solar Plant |  | IPP | 0 | 2.71 | 0 | 10600 | -
80 | Mymensingh 200 MW PP (United) |  | IPP | 9.78*21 | 200 | 9 | 235200 | Liquid fuel shortage
81 | Jamalpur 115 MW PP (United) |  | IPP | 9.78*12 | 115 | 68 | 1496400 | -
82 | Sutiakhali 50 MW Solar PP |  | IPP | 0 | 50 | 0 | 219220 | -
83 | Tangail Palli Power Gen 22 MW |  | IPP | 4*6.7 | 22 | 12 | 123360 | Liquid fuel shortage
84 | Bhairob 54.5 MW |  | IPP | 3*18.2 | 54.5 | 17 | 173880 | Liquid fuel shortage
Mymensingh Area Total |  |  |  |  | 654.21 | 106 | 2324900
| Moulvibazar 10 MW Solar Power Plant |  | IPP | 1*10 | 0 | 0 | 26749 | -
85 | Fenchugonj CCPP Phase-1 |  | PDB | 2*32+1*33 | 90 | 30 | 180000 | -
86 | Fenchugonj CCPP Phase-2 |  | PDB | 2*35+1*35 | 90 | 30 | 731760 | Machine Problem
87 | Kushiara 163 MW CCPP (KP) |  | IPP | 1*109+1*54 | 163 | 156 | 3588627.3 | FGMO
88 | Shajibazar 330 MW CCPP |  | PDB | 3*110 | 330 | 110 | 2615000 | Gas shortage
91 | Shahjibazar GTPP Unit- 8 & 9 |  | PDB | 2*35 | 66 | 30 | 705120 | GT-9 Under Maintenance
92 | Shahjibazar 86MW PP (Shahjibazar) |  | RPP | 32*2.90 | 86 | 83 | 1956480 | Machine Problem
93 | Shahjibazar 100 MW GTPP |  | PDB | 1*100 | 100 | 0 | 0 | machine problem
94 | Sylhet 225 MW CCPP |  | PDB | 1*142+1*89 | 231 | 98 | 2367360 | STG Under Maintenance
95 | Sylhet 20 MW GTPP |  | PDB | 1*20 | 20 | 0 | 0 | -
96 | Shahjahanulla 25 MW PP |  | SIPP,REB | 3*9.34 | 25 | 13 | 340200 | Machine Problem
97 | Bibiana-II 341 MW CCPP (Summit) |  | IPP | 1*222+1*119 | 341 | 300 | 7395000 | FGMO
98 | Bibiyana-III 400 MW CCPP |  | PDB | 285*1+134*1 | 400 | 336 | 6013000 | FGMO
99 | Bibiyana South 400 MW |  | PDB | 1*400 | 383 | 0 | 0 | Under Maintenance
Sylhet Area Total |  |  |  |  | 2325 | 1186 | 25919296.3
100 | Bheramara GTPP Unit-3 |  | PDB | 1X20 | 16 | 0 | 0 | Contract Expired
** | Bheramara (HVDC ) |  | Import | 2X500 | 1000 | 921 | 22247273 | -
101 | Faridpur 50 MW Peaking PP |  | PDB | 8*6.89 | 54 | 17 | 51840 | Engine Problem
102 | Khulna 225 MW CCPP |  | NWPGCL | 1X150+1X75 | 230 | 0 | 0 | -
103 | Gopalganj 100 MW Peaking PP |  | PDB | 16*6.98 | 109 | 52 | 111104 | Engine Problem
104 | Bheramara 410 MW CCPP |  | NWPGCL | 1X278+1X132 | 410 | 172 | 3207744 | Gas shortage
105 | Rupsha 105 MW PP (Orion rupsha) |  | IPP | 6*18.445 | 105 | 0 | 0 | Liquid fuel shortage
106 | Madhumati 100 MW PP |  | NWPGCL | 6*18 | 105 | 0 | 0 | Liquid fuel shortage
107 | Mongla Orion 100 MW Solar PP |  | IPP | 100 | 100 | 0 | 217440 | -
108 | Khulna 330 MW CCPP |  | PDB | 1*220+1*110 | 336 | 0 | 0 | GT Available
109 | Rampal 1320 MW (BIFPCL) |  | PDB | 660*2 | 1234.2 | 593 | 13716365 | U-2 Under Maintenance
** | HVDC(Nepal) |  | Import | 1*40 | 40 | 0 | 0 | -
Khulna Area Total |  |  |  |  | 3739.2 | 1755 | 39551766
| Patuakhali 1320 MW (RNPL) |  | RNPL | 660*2 | 1244 | 402 | 8541106 | Unit1 Under Maintenance
110 | Barisal 110 MW PP (Summit ) |  | IPP | 7X17.076 | 110 | 11 | 133344 | -
111 | Bhola 33 MW PP (Venture) |  | NENP | 1X34.50 | 11.04 | 0 | 0 | Contract Expired
112 | Bhola 225 MW CCPP |  | PDB | 2X63+1X68 | 194 | 130 | 3047000 | STG Under Maintenance
113 | Payra 1320 MW |  | BCPCL | 2*622 | 1244 | 1160 | 29518545.45 | FGMO
114 | Bhola Nutan Biddut BD LTD |  | IPP | 2*75+1*75 | 220 | 220 | 5411510 | MVAR Subjected to Grid Voltage
115 | United Payra Power Ltd. |  | IPP | 8*18.5+1*9.5 | 150 | 35 | 392400 | Liquid fuel shortage
116 | Barisal 307 MW |  | BCPCL | 307X1 | 307 | 275 | 6436000 | -
117 | Barisal 1 MW Solar Plant |  | IPP | 0 | 1 | 0 | 1092 | -
Barishal Area Total |  |  |  |  | 3481.04 | 2233 | 53480997.45
| Pabna 64 MW Solar Plant |  | PDB | 11*6.6 | 64.55 | 0 | 222688 | Contract Expired
118 | Baghabari 71 MW GTPP |  | PDB | 1X71 | 70 | 0 | 0 | Gas shortage
| Baghabari 100 MW GTPP |  | PDB | 1*100 | 100 | 0 | 0 | Machine Under Maintenance
119 | Baghabari 50 MW Peaking PP |  | PDB | 6*8.9 | 52 | 48 | 98858 | Engine Problem
120 | Bera 70 MW Peaking PP |  | PDB | 9*8.29 | 71 | 0 | 0 | Under Maintenance
122 | Katakhali 50 MW Peaking PP |  | PDB | 6*8.7 | 50 | 20 | 109536 | Partial Shutdown due to maintenance
123 | Sirajgonj 225MW CCPP Unit-1 |  | NWPGCL | 1*150+1*75 | 214 | 127 | 3562909 | Gas shortage
124 | Sirajgonj 225MW CCPP Unit-2 |  | NWPGCL | 1*150+1*75 | 220 | 0 | 0 | Gas shortage
125 | Sirajgonj 225MW CCPP Unit-3 |  | NWPGCL | 1*141 | 220 | 218 | 4510791 | Gas shortage
126 | Sirajgonj 400 MW CCPP Unit-4 |  | NWPGCL | 1*282+1*132 | 413.792 | 410 | 7226181 | FGMO
127 | Santahar 50 MW Peaking PP |  | PDB | 6*8.7 | 50 | 25 | 146692 | Engine Problem
129 | Natore 52 MW PP (Rajlanka) |  | IPP | 6*8.92 | 52.2 | 0 | 0 | Liquid fuel shortage
130 | Chapainawabganj 100 MW Peaking PP |  | PDB | 12*8.924 | 104 | 51 | 340560 | -
131 | Bagura 113 MW PP (Confidence)-2 |  | IPP | 6*18.55+7.2 | 113 | 49 | 400992 | Liquid fuel shortage
132 | Bagura 113 MW PP (Confidence)-1 |  | IPP | 6*18.55 | 113 | 50 | 292320 | Liquid fuel shortage
133 | Sirajgonj 6.55 MW Solar |  | NWPGCL | 0 | 6.09 | 0 | 23520 | -
** | Adani Power Jharkhanda Ltd |  | Import | 2*673 | 1435.88 | 759 | 15807940 | U-2 Under Maintenance
134 | Sirajganj 68 MW Solar Park |  | IPP | 0 | 68 | 0 | 288752 | -
| Pabna Solar 100 MW |  | IPP | 0 | 100 | 0 | 583279 | -
| Sirajganj 2 MW Wind Power Plant |  | PDB | 0.25*8 | 2 | 0 | 0 | Contract Expired
Rajshahi Area Total |  |  |  |  | 3519.512 | 1757 | 33615018
| Saidpur 150 MW Simple Cycle Power Plant |  | PDB | 1*150 | 162.443 | 0 | 0 | -
135 | Barapukuria TPP Unit-1 & 2 |  | PDB | 1*125+1*125 | 170 | 51 | 1244509 | Machine Problem
136 | Barapukuria 275 MW TPP Unit-3 |  | PDB | 1*275 | 274 | 0 | 0 | Under Maintenance
137 | Rangpur 20 MW GTPP |  | PDB | 1*20 | 20 | 0 | 0 | -
138 | Saidpur 20 MW GTPP |  | PDB | 1*20 | 20 | 0 | 0 | -
139 | Rangpur 113 MW PP (Confidence) |  | IPP | 9*6.984+7*7.015+3.15*2 | 113 | 90 | 661468 | -
140 | Sympa Solar Power 8 MW |  | IPP | 0 | 8 | 0 | 35082.48 | -
141 | Energypac Power Venture Thakurgaon Ltd. |  | IPP | 0 | 115 | 105 | 1300817 | -
142 | Intraco Solar 30 MW |  | IPP | 1*30 | 30 | 0 | 189625 | -
143 | Teesta Solar Limited |  | BCPCL | 0 | 200 | 0 | 1131840 | -
Rangpur Area Total |  |  |  |  | 1112.443 | 246 | 4563341.48
Eastern Grid Total |  |  |  |  | 17417.792 | 7012 | 145622508.41
Western Grid Total |  |  |  |  | 11852.195 | 5991 | 131211122.93
National Grid Total |  |  |  |  | 29269.987 | 13003 | 276833631.34
*Data collected from respective power station via Operation Information System(OIS) software.
Executive Engineer
Network Operation Division

## P3
Power Grid Bangladesh PLC
National Load Dispatch Center (NLDC)
MAXIMUM LOAD SERVED BY DIFFERENT GRID SUB-STATIONS
| Date : | 09-04-2026
Zone Total Scenario at Evening Peak Hour (19:00 Hr.)
(a) ENTIRE EASTERN GRID: |  |  | 8697.33 |  | MW | (b) ENTIRE WESTERN GRID: |  |  |  | 4161.3 | MW
i) Dhaka area |  |  | 4853.23 |  | MW | i) Khulna area |  |  |  | 1444 | MW
ii) Chattogram area |  |  | 1237.1 |  | MW | ii) Barishal area |  |  |  | 351.6 | MW
iii) Cumilla area |  |  | 1125 |  | MW | iii) Rajshahi area |  |  |  | 1457.2 | MW
iv) Mymensingh area |  |  | 988 |  | MW | iv) Rangpur area |  |  |  | 908.5 | MW
v) Sylhet area |  |  | 494 |  | MW
System Total Demand at Evening Peak Hour (a + b) = | [5 empty] | 12858.63 | MW
Sl No. | Sub-station | Load (MW) | Time | Sl No. | Sub-station | Load (MW) | Time | Sl No. | Sub-station | Load (MW) | Time
1 | AKS | 12 | 11:00 | 67 | Hasnabad | 80 | 13:00 | 133 | Natore | 147 | 19:30
2 | AKSML | 6 | 07:00 | 68 | Hathazari | 74 | 00:00 | 134 | Nawabganj | 42.8 | 22:00
3 | Aftabnagar | 32 | 12:00 | 69 | Hatirjheel | 39 | 13:00 | 135 | Netrakona | 119 | 18:30
4 | Agargaon | 96 | 13:00 | 70 | Ishurdi | 67 | 19:00 | 136 | New | 68 | 11:00
5 | Agrabad | 68 | 12:00 | 71 | Jaldhaka | 70 | 19:00 | 137 | Niamatpur | 106 | 19:00
6 | Amnura | 35 | 19:30 | 72 | Jamalpur | 100 | 06:00 | 138 | Noapara | 37 | 19:00
7 | Ashuganj | 86 | 00:00 | 73 | Jashore | 112 | 19:00 | 139 | PHP | 13 | 13:00
8 | BSRM | 199 | 04:00 | 74 | Jhenaidah | 82 | 19:00 | 140 | Pabna | 88 | 19:00
9 | Bagerhat | 70 | 19:00 | 75 | Joydebpur | 131 | 18:30 | 141 | Palashbari | 112 | 14:00
10 | Bajitpur | 70 | 20:00 | 76 | Joypurhat | 66 | 18:30 | 142 | Panchagarh | 48 | 19:00
11 | Bakerganj | 7.7 | 12:00 | 77 | Juldah | 16 | 08:00 | 143 | Patiya | 9 | 00:00
12 | Bakulia | 83 | 18:30 | 78 | KSRM | 33 | 02:00 | 144 | Patuakhali | 52 | 19:00
13 | Banani | 34 | 11:00 | 79 | Kabirpur | 266 | 18:30 | 145 | Payra | 24 | 01:00
14 | Bangabhaban | 14 | 10:00 | 80 | Kachua | 85 | 00:00 | 146 | Postogola | 46 | 13:00
15 | Barapukuria | 59 | 12:00 | 81 | Kaliganj | 19 | 18:30 | 147 | Pubail | 26 | 07:00
16 | Barguna | 16 | 22:00 | 82 | Kallyanpur | 87 | 18:30 | 148 | Purbachal | 25 | 12:00
17 | Barishal | 89 | 13:00 | 83 | Kalurghat | 40 | 10:00 | 149 | Purbasadipur | 120 | 19:00
18 | Barishal-230 | 78 | 19:00 | 84 | Kamrangirchar | 73 | 13:00 | 150 | Rahanpur | 30 | 19:00
19 | Baroaulia | 59 | 16:00 | 85 | Kaptai | N/A | N/A | 151 | Rahim | 42 | 10:00
20 | Baroirhat | 57 | 03:00 | 86 | Kasba | 33 | 00:00 | 152 | Rajbari | 66 | 19:30
21 | Bashundhara | 159 | 13:00 | 87 | Kazla | 111 | 13:00 | 153 | Rajendrapur | 114 | 19:00
22 | BashundharaCement | 13 | 21:00 | 88 | Keranigonj | 71 | 13:00 | 154 | Rajshahi | 122 | 19:00
23 | Beanibazar | 56 | 18:30 | 89 | Khagrachori | 26 | 19:00 | 155 | Rajshahi-230 | 57 | 00:00
24 | Benapole | 46 | 19:00 | 90 | Khulna | 39 | 18:30 | 156 | Ramganj | 80 | 01:00
25 | Bhaluka | 136 | 18:30 | 91 | Khulshi | 156 | 00:00 | 157 | Rampur | 36 | 00:00
26 | Bhandaria | 41 | 18:30 | 92 | Kishoreganj | 112 | 19:30 | 158 | Rangamati | 15 | 18:30
27 | Bhangura | 34 | 20:00 | 93 | Kodda | 304 | 11:00 | 159 | Rangpur | 124 | 18:30
28 | Bheramara(GK) | 62 | 18:30 | 94 | Kulaura | 37 | 00:00 | 160 | Ruppur | 3.4 | 15:00
29 | Bhulta | 214 | 19:30 | 95 | Kurigram | 64 | 19:00 | 161 | SSM | 12 | 01:00
30 | Bog-Sherpur | 76 | 19:00 | 96 | Kushtia | 116 | 19:00 | 162 | Saidpur | 102 | 10:00
31 | Bogura | 153 | 19:30 | 97 | Laksam | 25 | 19:00 | 163 | Satkhira | 111 | 19:00
32 | Borhanuddin | 75 | 19:30 | 98 | Lakshmipur | 33 | 18:30 | 164 | Satmasjid | 89 | 13:00
33 | Brahmanbaria | 122 | 00:00 | 99 | Lalbag | 72 | 13:00 | 165 | Savar | 216 | 15:00
34 | Cantonment | 108 | 12:00 | 100 | Lalmonirhat | 64 | 18:30 | 166 | SevenRings | 23.49 | 13:00
35 | Chandina | 22 | 09:00 | 101 | MI_Cement | 16.5 | 04:00 | 167 | ShahCement | 41 | 22:00
36 | Chandpur | 62 | 19:00 | 102 | Madanganj | 37 | 11:00 | 168 | Shahjadpur | 66 | 19:00
37 | Chandraghona | 32 | 18:30 | 103 | Madaripur | 77 | 21:00 | 169 | Shahjibazar | 112 | 00:00
38 | Chapai | 68 | 19:00 | 104 | Madartek | 64 | 13:00 | 170 | Shahmirpur | 44 | 00:00
39 | Charsaidpur | 42 | 05:00 | 105 | Madunaghat | 45 | 00:00 | 171 | Shariatpur | 65 | 00:00
40 | Chauddagram | 66 | 00:00 | 106 | Magura | 52 | 19:00 | 172 | Sherpur | 112 | 08:00
41 | Chhatak | 30 | 19:00 | 107 | Mahasthangarh | 79 | 19:00 | 173 | Shikalbaha | 29 | 00:00
42 | Chowmuhani | 114 | 00:00 | 108 | Maijdee | 32 | 02:00 | 174 | Shitalakhya | 70.8 | 12:00
43 | Chuadanga | 91 | 19:00 | 109 | Manikganj | 115 | 19:00 | 175 | Sholosohor | 43 | 09:00
44 | Coxsbazar | 128 | 18:30 | 110 | Maniknagar | 61 | 13:00 | 176 | Shyampur | 174 | 11:00
45 | Cumilla(N) | 124 | 00:00 | 111 | Matarbari | 45 | 20:00 | 177 | Siddhirganj | 114 | 12:00
46 | Cumilla(S) | 180 | 00:00 | 112 | Matuail | 66 | 10:00 | 178 | Sirajganj | 102 | 19:00
47 | Daganbhuiyan | 32 | 02:00 | 113 | Metrorail_Motijheel | 23 | 11:00 | 179 | Sonargaon | 140 | 09:00
48 | Daudkandi | 122 | 00:00 | 114 | Metrorail_Uttara | 0 | 00:00 | 180 | Sreemongol | 65 | 00:00
49 | DhakaUniversity | 64 | 13:00 | 115 | Millgate | 86 | 10:00 | 181 | Sreepur | 110 | 18:30
50 | Dhamrai | 100 | 12:00 | 116 | Mirpur | 118 | 13:00 | 182 | Srinagar | 35.8 | 13:00
51 | Dhanmondi | 102 | 13:00 | 117 | Mirsorai | 48 | 12:00 | 183 | Sunamganj | 48 | 23:00
52 | Dohazari | 93 | 00:00 | 118 | Mirzapur | 38 | 15:00 | 184 | Sylhet | 43 | 00:00
53 | Faridpur | 128 | 19:00 | 119 | Mithapukur | 54 | 08:00 | 185 | Sylhet-132 | 95 | 18:30
54 | Fatullah | 85 | 15:00 | 120 | Modern | N/A | N/A | 186 | TK | 22.5 | 00:00
55 | Fenchuganj | 34 | 01:00 | 121 | Mogbazar | 66.6 | 13:00 | 187 | Tangail | 154 | 21:00
56 | Feni | 79 | 18:30 | 122 | Mongla | 51 | 19:00 | 188 | Taraganj | 21.5 | 18:30
57 | GPH | 2 | 19:00 | 123 | Motijheel | 38 | 12:00 | 189 | Tasnim | 30 | 16:00
58 | Ghatail | 68 | 07:00 | 124 | Muktagacha | 34 | 18:30 | 190 | Thakurgaon | 93 | 19:00
59 | Ghorashal | 1 | 00:00 | 125 | Munshiganj | 100 | 19:30 | 191 | Tongi | 113 | 11:00
60 | Ghorashal-230 | 102 | 21:00 | 126 | Muradnagar | 41 | 00:00 | 192 | Ullahpara | 32 | 19:00
61 | Goalpara | 30 | 13:00 | 127 | Mymensingh | 180 | 19:00 | 193 | Ullon | 48 | 00:00
62 | Gollamari | 84 | 19:00 | 128 | Nabinagar | 20 | 20:00 | 194 | Uttara | 73 | 13:00
63 | Gopalganj | 83 | 19:00 | 129 | Naogaon | 143 | 19:00 | 195 | UttaraNew | 50 | 12:00
64 | Gulshan | 100 | 12:00 | 130 | Narail | 46 | 19:00 | 196 | Zigatola | 74 | 13:00
65 | Halishahar | 101 | 10:00 | 131 | Narinda | 59 | 13:00
66 | HaripurSBU | 132 | 12:00 | 132 | Narshingdi | 163 | 19:00
| Sub-Divisional Engineer |  |  |  | Executive Engineer |  |  |  | Superintendent Engineer
| Network Operation Division |  |  |  | Network Operation Division |  |  |  | Network Operation Division
(1) Honbl. Advisor |  | (4) Chairman,BERC |  |  | (9) Member,Generation,PDB. | (14) G.M. Commercial Operation |  |  | (20) Director,Public Relation,PDB. | (26) Executive Eng. EMD.
Ministry of Power,Energy & Mineral |  | (5) Chairman, BPDB. |  |  | (10) Member,Distribution,PDB. | (15) C.E. Generation,PDB. |  |  | (21) Director Program, PDB. | (27) NLDC
Resources, GOB. |  | (6) Managing Director, PGCB. |  |  | (11) Member,Transmission & | (16) C.E, (P & D),PDB. |  |  | (22) S.E. Consumer Affairs,PDB.
(2) Secy (Power Divn.)Ministry of |  | (7) Member(Power & Industry) |  |  | System Operation,PDB. | (17) C.E. System Operation,PGCB |  |  | (23) Director,Project Planning,PDB.
Power,Energy & Mineral Resources. |  | Planning Commission. |  |  | (12) Member,P&D,PDB. | (18) C.E. Transmission (1&2) PGCB. |  |  | (24) Director,System Planning,PDB.
(3) Director General,Power cell |  | (8) Executive Director (O & M) PGCB. |  |  | (13) C.E (P & D), PGCB. | (19) S.E. System Protection,PGCB. |  |  | (25) Executive Eng.IMD.

## P4
Power Grid Bangladesh PLC
National Load Dispatch Center (NLDC)
Hourly Demand, Generation & Load-Shed Report
Date : | 09-04-2026
Hour | Generation | Load-Shed |  | Demand
0:00 | 10374 | 0 |  | 10374
1:00 | 10802 | 27 |  | 10830
2:00 | 11005 | 29 |  | 11035
3:00 | 10857 | 32 |  | 10890
4:00 | 10453 | 0 |  | 10453
5:00 | 9989 | 0 |  | 9989
6:00 | 9892.66 | 0 |  | 9892.66
7:00 | 10178.4 | 23 |  | 10202.4
8:00 | 10419.42 | 53 |  | 10474.42
9:00 | 10828.44 | 71 |  | 10902.44
10:00 | 11226.78 | 73 |  | 11302.78
11:00 | 11627.86 | 73 |  | 11703.86
12:00 | 12016.13 | 180 |  | 12204.13
13:00 | 12242.96 | 248 |  | 12501.96
14:00 | 12119.52 | 81 |  | 12204.52
15:00 | 11900.11 | 90 |  | 11994.11
16:00 | 11611.95 | 78 |  | 11693.95
17:00 | 11554.11 | 55 |  | 11611.11
18:00 | 11858.45 | 90 |  | 11952.45
19:00 | 13003 | 140 |  | 13149
19:30 | 12912 | 141 |  | 13059
20:00 | 12609.5 | 125 |  | 12740.13
21:00 | 12306.5 | 99 |  | 12409.5
22:00 | 11955 | 62 |  | 12020
23:00 | 11448 | 50 |  | 11500
Sub-Divisional Engineer |  |  | Executive Engineer
Network Operation Division |  |  | Network Operation Division

## L-Curve
QF-LDC-11
Date | 09-04-2026 |  |  | Power Grid Bangladesh PLC
TIME | EAST GRID | WEST GRID | TOTAL | National Load Dispatch Center (NLDC)
00:00 | 5512 | 4862 | 10374 | DAILY GENERATION CURVE
00:30 | 5647.5 | 4940.5 | 10588
01:00 | 5783 | 5019 | 10802 | 09-04-2026
01:30 | 5922 | 4981.5 | 10903.5
02:00 | 6061 | 4944 | 11005
02:30 | 6021.5 | 4909.5 | 10931
03:00 | 5982 | 4875 | 10857
03:30 | 5831 | 4824 | 10655
04:00 | 5680 | 4773 | 10453
04:30 | 5520.5 | 4700.5 | 10221
05:00 | 5361 | 4628 | 9989
05:30 | 5327 | 4613.83 | 9940.83
06:00 | 5293 | 4599.66 | 9892.66
06:30 | 5336.375 | 4699.155 | 10035.53
07:00 | 5379.75 | 4798.65 | 10178.4
07:30 | 5368.605 | 4930.305 | 10298.91
08:00 | 5357.46 | 5061.96 | 10419.42
08:30 | 5454.62 | 5169.31 | 10623.93
09:00 | 5551.78 | 5276.66 | 10828.44
09:30 | 5650.495 | 5377.115 | 11027.61
10:00 | 5749.21 | 5477.57 | 11226.78
10:30 | 5987.1 | 5440.22 | 11427.32
11:00 | 6224.99 | 5402.87 | 11627.86
11:30 | 6347.605 | 5474.39 | 11821.995
12:00 | 6470.22 | 5545.91 | 12016.13
12:30 | 6544.98 | 5584.565 | 12129.545
13:00 | 6619.74 | 5623.22 | 12242.96
13:30 | 6512.415 | 5668.825 | 12181.24
14:00 | 6405.09 | 5714.43 | 12119.52
14:30 | 6319.885 | 5689.93 | 12009.815
15:00 | 6234.68 | 5665.43 | 11900.11
15:30 | 6204.44 | 5551.59 | 11756.03
16:00 | 6174.2 | 5437.75 | 11611.95
16:30 | 6172.11 | 5410.92 | 11583.03
17:00 | 6170.02 | 5384.09 | 11554.11
17:30 | 6292.15 | 5414.13 | 11706.28
18:00 | 6414.28 | 5444.17 | 11858.45
18:30 | 6713.14 | 5717.585 | 12430.725
19:00 | 7012 | 5991 | 13003
19:30 | 6767 | 6145 | 12912
20:00 | 6545.5 | 6064 | 12609.5
20:30 | 6439 | 6019 | 12458 |  | Executive Engineer
21:00 | 6332.5 | 5974 | 12306.5 |  | Network Operation Division
21:30 | 6131.25 | 5999.5 | 12130.75
22:00 | 5930 | 6025 | 11955
22:30 | 5732 | 5969.5 | 11701.5
23:00 | 5534 | 5914 | 11448

## En-Curve
QF-LDC-12
Date | 09-04-2026 | [14 empty] | Power Grid Bangladesh PLC
TIME | Gas-Public | Gas-Pvt | HVDC | Nepal | Tripura | Adani | Hydro | Coal | Solar | HFO-Public | HFO-Pvt | HSD-Public | HSD-Pvt | Wind | Shortage | National Load Dispatch Center (NLDC)
00:00 | 3077 | 1535 | 923 | 0 | 180 | 506 | 80 | 3572 | 0 | 51 | 450 | 0 | 0 | 0 | 0 | DAILY ENERGY CURVE
00:30 | 3184 | 1557.5 | 923 | 0 | 175 | 483.5 | 80 | 3690.5 | 0 | 51 | 443.5 | 0 | 0 | 0 | 13.5 | 09-04-2026
01:00 | 3291 | 1580 | 923 | 0 | 170 | 461 | 80 | 3809 | 0 | 51 | 437 | 0 | 0 | 0 | 27
01:30 | 3228 | 1584.5 | 923 | 0 | 169 | 438.5 | 80 | 3814.5 | 0 | 70.5 | 595.5 | 0 | 0 | 0 | 28 | Energy Generated | 276.8336 |  | MKWHr
02:00 | 3165 | 1589 | 923 | 0 | 168 | 416 | 80 | 3820 | 0 | 90 | 754 | 0 | 0 | 0 | 29 | Energy not Served | 1.679 |  | MKWHr
02:30 | 3148 | 1559 | 922.5 | 0 | 163 | 420 | 80 | 3795.5 | 0 | 92 | 751 | 0 | 0 | 0 | 30.5 | Total Energy Requirement | 278.5126 |  | MKWHr
03:00 | 3131 | 1529 | 922 | 0 | 158 | 424 | 80 | 3771 | 0 | 94 | 748 | 0 | 0 | 0 | 32
03:30 | 3121.5 | 1520 | 922 | 0 | 157 | 424.5 | 80 | 3717 | 0 | 60.5 | 651.5 | 0 | 0 | 1 | 16
04:00 | 3112 | 1511 | 922 | 0 | 156 | 425 | 80 | 3663 | 0 | 27 | 555 | 0 | 0 | 2 | 0
04:30 | 3171.5 | 1527 | 922.5 | 0 | 153 | 428.5 | 80 | 3524 | 0 | 22 | 390.5 | 0 | 0 | 2 | 0
05:00 | 3231 | 1543 | 923 | 0 | 150 | 432 | 80 | 3385 | 0 | 17 | 226 | 0 | 0 | 2 | 0
05:30 | 3240 | 1530.5 | 922.5 | 0 | 148 | 430.5 | 80 | 3350 | 2.83 | 24.5 | 205 | 0 | 0 | 7 | 0
06:00 | 3249 | 1518 | 922 | 0 | 146 | 429 | 80 | 3315 | 5.66 | 32 | 184 | 0 | 0 | 12 | 0
06:30 | 3283 | 1520 | 922.5 | 0 | 144 | 494.5 | 80 | 3323.5 | 32.53 | 36 | 187.5 | 0 | 0 | 12 | 11.5
07:00 | 3317 | 1522 | 923 | 0 | 142 | 560 | 80 | 3332 | 59.4 | 40 | 191 | 0 | 0 | 12 | 23
07:30 | 3326 | 1505.5 | 923 | 0 | 116 | 643 | 80 | 3318 | 126.41 | 50 | 202.5 | 0 | 0 | 8.5 | 38
08:00 | 3335 | 1489 | 923 | 0 | 90 | 726 | 80 | 3304 | 193.42 | 60 | 214 | 0 | 0 | 5 | 53
08:30 | 3297 | 1480.5 | 923 | 0 | 107 | 724.5 | 80 | 3434.5 | 281.43 | 79 | 214.5 | 0 | 0 | 2.5 | 62
09:00 | 3259 | 1472 | 923 | 0 | 124 | 723 | 80 | 3565 | 369.44 | 98 | 215 | 0 | 0 | 0 | 71
09:30 | 3344 | 1449.75 | 922.5 | 0 | 124 | 728.5 | 80 | 3619 | 367.36 | 115.5 | 272 | 0 | 0 | 5 | 72
10:00 | 3429 | 1427.5 | 922 | 0 | 124 | 734 | 80 | 3673 | 365.28 | 133 | 329 | 0 | 0 | 10 | 73
10:30 | 3342 | 1469.5 | 922 | 0 | 125 | 735 | 60 | 3626 | 361.82 | 167 | 611.5 | 0 | 0 | 7.5 | 73
11:00 | 3255 | 1511.5 | 922 | 0 | 126 | 736 | 40 | 3579 | 358.36 | 201 | 894 | 0 | 0 | 5 | 73
11:30 | 3255.5 | 1533.5 | 922 | 0 | 131 | 748.5 | 60 | 3527.5 | 356.745 | 268 | 1010.75 | 0 | 0 | 8.5 | 126.5
12:00 | 3256 | 1555.5 | 922 | 0 | 136 | 761 | 80 | 3476 | 355.13 | 335 | 1127.5 | 0 | 0 | 12 | 180
12:30 | 3314.5 | 1472.5 | 922 | 0 | 137 | 759.5 | 80 | 3479.5 | 338.795 | 368.5 | 1238.25 | 0 | 0 | 19 | 214
13:00 | 3373 | 1389.5 | 922 | 0 | 138 | 758 | 80 | 3483 | 322.46 | 402 | 1349 | 0 | 0 | 26 | 248
13:30 | 3410 | 1403.25 | 921.5 | 0 | 137 | 759.5 | 80 | 3479.5 | 372.24 | 341 | 1263.25 | 0 | 0 | 14 | 164.5
14:00 | 3447 | 1417 | 921 | 0 | 136 | 761 | 80 | 3476 | 422.02 | 280 | 1177.5 | 0 | 0 | 2 | 81
14:30 | 3418.5 | 1432 | 921 | 0 | 136 | 764 | 80 | 3480 | 390.815 | 287 | 1099.5 | 0 | 0 | 1 | 85.5
15:00 | 3390 | 1447 | 921 | 0 | 136 | 767 | 80 | 3484 | 359.61 | 294 | 1021.5 | 0 | 0 | 0 | 90
15:30 | 3367.5 | 1447 | 921 | 0 | 134 | 766 | 80 | 3441 | 307.53 | 312 | 976 | 0 | 0 | 4 | 84
16:00 | 3345 | 1447 | 921 | 0 | 132 | 765 | 80 | 3398 | 255.45 | 330 | 930.5 | 0 | 0 | 8 | 78
16:30 | 3348.5 | 1433 | 921 | 0 | 126 | 764 | 80 | 3395.5 | 190.03 | 375.5 | 945.5 | 0 | 0 | 4 | 66.5
17:00 | 3352 | 1419 | 921 | 0 | 120 | 763 | 80 | 3393 | 124.61 | 421 | 960.5 | 0 | 0 | 0 | 55
17:30 | 3425 | 1466.5 | 921 | 0 | 122 | 761 | 80 | 3385.5 | 69.78 | 475 | 1000.5 | 0 | 0 | 0 | 72.5
18:00 | 3498 | 1514 | 921 | 0 | 124 | 759 | 80 | 3378 | 14.95 | 529 | 1040.5 | 0 | 0 | 0 | 90
18:30 | 3601 | 1550 | 921 | 0 | 128 | 759 | 80 | 3412 | 7.475 | 597.5 | 1360.25 | 0 | 0 | 14.5 | 115
19:00 | 3704 | 1586 | 921 | 0 | 132 | 759 | 80 | 3446 | 0 | 666 | 1680 | 0 | 0 | 29 | 140
19:30 | 3729 | 1519 | 921 | 0 | 126 | 758 | 80 | 3422 | 0 | 607 | 1741 | 0 | 0 | 9 | 141
20:00 | 3834 | 1511 | 920 | 0 | 124 | 753 | 80 | 3411 | 0 | 500 | 1476.5 | 0 | 0 | 0 | 125
20:30 | 3838 | 1586 | 920 | 0 | 124 | 752 | 80 | 3366 | 0 | 434.5 | 1357.5 | 0 | 0 | 0 | 112
21:00 | 3842 | 1661 | 920 | 0 | 124 | 751 | 80 | 3321 | 0 | 369 | 1238.5 | 0 | 0 | 0 | 99
21:30 | 3818.5 | 1638.5 | 920 | 0 | 124 | 753 | 80 | 3204 | 0 | 352 | 1240.75 | 0 | 0 | 0 | 80.5
22:00 | 3795 | 1616 | 920 | 0 | 124 | 755 | 80 | 3087 | 0 | 335 | 1243 | 0 | 0 | 0 | 62
22:30 | 3752 | 1593.5 | 920 | 0 | 125 | 758 | 80 | 3091.5 | 0 | 293 | 1088.5 | 0 | 0 | 0 | 56
23:00 | 3709 | 1571 | 920 | 0 | 126 | 761 | 80 | 3096 | 0 | 251 | 934 | 0 | 0 | 0 | 50
Executive Engineer
Network Operation Division

## Voltage
Power Grid Bangladesh PLC
National Load Dispatch Center (NLDC)
Maximum & Minimum Voltages of Grid Sub-Stations
Date: | 09-04-2026
Substation | Maximum Voltage | Time | Minimum Voltage | Time | Substation | Maximum Voltage | Time | Minimum Voltage | Time
400 kV | KV |  | KV |  | 400 kV | KV |  | KV
Aminbazar | 405 | 01:00 | 391 | 10:00 | Madunaghat | 414 | 20:00 | 406 | 10:00
Amtali | 414 | 03:00 | 410 | 10:00 | Meghnaghat | 401 | 06:00 | 393 | 15:00
Ashuganj | 415 | 4:00 | 402 | 16:00 | Payra | 417 | 00:00 | 412 | 12:00
Bhulta | 409 | 00:00 | 394 | 15:00 | Rahanpur | 424 | 19:30 | 410 | 08:00
Bibiana | 411 | 19:00 | 403 | 02:00 | Rampal | 408 | 05:00 | 397 | 10:00
BIPTC | 403 | 04:00 | 391 | 15:00
Bogura | 420 | 22:00 | 401 | 10:00
Gopalganj | 408 | 06:00 | 400 | 12:00
Kaliakoir | 394 | 19:00 | 385 | 09:00
Korerhat | 415 | 19:30 | 405 | 10:00
230 kV | KV |  | KV |  | 230 kV | KV |  | KV
Agargaon | 237 | 06:00 | 230 | 10:00 | Jhenaidah | 236 | 06:00 | 222 | 13:00
AKSML | 238 | 18:30 | 232 | 05:00 | Kachua | 239 | 19:00 | 232 | 00:00
Aminbazar | 237 | 04:00 | 231 | 10:00 | Kaliakoir | 239 | 03:00 | 232 | 09:00
Ashuganj | 238 | 09:00 | 229 | 15:00 | Keranigonj | 235 | 06:00 | 229 | 10:00
Ashuganj-400 | 238 | 09:00 | 229 | 15:00 | Khulna(S) | 238 | 06:00 | 227 | 13:00
Baghabari | 238 | 03:00 | 229 | 09:00 | Korerhat | 237 | 19:00 | 232 | 15:00
Barapukuria | 228 | 03:00 | 212 | 15:00 | Madunaghat | 239 | 13:00 | 232 | 09:00
Barapukuria-230 | 228 | 03:00 | 212 | 15:00 | Madunaghat-400 | 238 | 14:00 | 233 | 10:00
Barishal | 232 | 07:00 | 228 | 11:00 | Maniknagar | 235 | 00:00 | 227 | 15:00
Bheramara | 234 | 04:00 | 222 | 13:00 | Meghnaghat | 242 | 06:00 | 235 | 15:00
Bhulta | 236 | 00:00 | 228 | 15:00 | Meghnaghat-400 | 236 | 00:00 | 230 | 15:00
Bibiana | 240 | 03:00 | 235 | 10:00 | Mirsorai | 235 | 13:00 | 228 | 05:00
BIPTC | 237 | 04:00 | 222 | 14:00 | Naogaon | 232 | 04:00 | 224 | 02:00
Bogura | 239 | 03:00 | 226 | 14:00 | Purbasadipur | 229 | 04:00 | 212 | 08:00
Bogura-400 | 239 | 04:00 | 225 | 13:00 | Rajshahi | 234 | 04:00 | 220 | 14:00
Borhanuddin | 235 | 04:00 | 232 | 14:00 | Rampal | 235 | 06:00 | 226 | 12:00
BSRM | 237 | 19:30 | 231 | 00:00 | Rampur | N/A | N/A | N/A | N/A
Chowmuhani | 235 | 11:00 | 232 | 10:00 | Rampura | 236 | 00:00 | 226 | 15:00
Cumilla(N) | 235 | 07:00 | 231 | 10:00 | Shikalbaha | 237 | 13:00 | 231 | 00:00
Faridpur | 231 | 06:00 | 224 | 12:00 | Shyampur | 235 | 04:00 | 229 | 10:00
Fenchuganj | 242 | 06:00 | 239 | 00:00 | Siddhirganj | 237 | 03:00 | 230 | 17:00
Feni | 237 | 19:00 | 233 | 00:00 | Sirajgonj | 243 | 03:00 | 234 | 15:00
Ghorashal | 240 | 04:00 | 230 | 11:00 | Sreepur | 232 | 00:00 | 224 | 15:00
Ghorashal-230 | 235 | 00:00 | 226 | 10:00 | Tongi | 240 | 00:00 | 228 | 09:00
Gopalganj | 229 | 05:00 | 223 | 15:00
GPH | 237 | 18:30 | 229 | 05:00
Haripur | 236 | 00:00 | 229 | 15:00
Hasnabad | 235 | 07:00 | 230 | 14:00
Hathazari | 238 | 13:00 | 231 | 09:00
Ishurdi | 237 | 04:00 | 225 | 14:00
132 kV | KV |  | KV |  | 132 kV | KV |  | KV
Aftabnagar | 137 | 00:00 | 131 | 11:00 | Madunaghat | 139 | 13:00 | 134 | 09:00
Agargaon | 140 | 06:00 | 136 | 09:00 | Magura | 140 | 05:00 | 129 | 14:00
Agrabad | 137 | 11:00 | 132 | 01:00 | Mahasthangarh | 135 | 04:00 | 125 | 13:00
AKS | 135 | 13:00 | 131 | 03:00 | Maijdee | 133 | 19:30 | 129 | 00:00
Aminbazar | 136 | 05:00 | 131 | 10:00 | Manikganj | 135 | 05:00 | 128 | 12:00
Amnura | 139 | 02:00 | 128 | 14:00 | Maniknagar | 138 | 00:00 | 133 | 10:00
Ashuganj | N/A | N/A | N/A | N/A | Matarbari | 126 | 07:00 | 115 | 00:00
Ashuganj-230 | 142 | 01:00 | 138 | 10:00 | Matuail | 136 | 00:00 | 132 | 10:00
Bagerhat | 136 | 07:00 | 123 | 19:00 | Metrorail_Motijheel | 138 | 00:00 | 130 | 23:00
Bajitpur | 137 | 01:00 | 125 | 03:00 | Metrorail_Uttara | 139 | 00:00 | 132 | 12:00
Bakerganj | 136 | 00:00 | 133 | 11:00 | Millgate | 139 | 00:00 | 133 | 09:00
Bakulia | 138 | 13:00 | 132 | 10:00 | Mirpur | 138 | 06:00 | 131 | 12:00
Banani | 137 | 03:00 | 131 | 10:00 | Mirzapur | 133 | 02:00 | 129 | 12:00
Bangabhaban | 138 | 00:00 | 133 | 10:00 | Mithapukur | 135 | 22:00 | 123 | 08:00
Barapukuria | 136 | 03:00 | 125 | 08:00 | MI_Cement | 135 | 06:00 | 129 | 12:00
Barguna | 136 | 06:00 | 133 | 11:00 | Modern | N/A | N/A | N/A | N/A
Barishal | 138 | 07:00 | 132 | 12:00 | Mogbazar | 137 | 00:00 | 131 | 12:00
Barishal-230 | 136 | 07:00 | 133 | 01:00 | Mongla | 135 | 06:00 | 124 | 19:00
Baroaulia | 137 | 11:00 | 132 | 08:00 | Motijheel | 138 | 00:00 | 133 | 10:00
Baroirhat | 136 | 19:00 | 132 | 00:00 | Muktagacha | 127 | 10:00 | 117 | 07:00
Bashundhara | 139 | 00:00 | 131 | 12:00 | Munshiganj | 136 | 00:00 | 131 | 09:00
BashundharaCement | 137 | 00:00 | 131 | 10:00 | Muradnagar | 135 | 08:00 | 130 | 00:00
Beanibazar | 130 | 06:00 | 125 | 00:00 | Mymensingh | 132 | 00:00 | 114 | 12:00
Benapole | 139 | 05:00 | 126 | 14:00 | Nabinagar | 140 | 00:00 | 130 | 09:00
Bhaluka | 136 | 00:00 | 130 | 18:30 | Naogaon | 139 | 04:00 | 124 | 13:00
Bhandaria | 137 | 07:00 | 130 | 01:00 | Narail | 143 | 05:00 | 129 | 14:00
Bhangura | 136 | 03:00 | 129 | 09:00 | Narinda | 135 | 05:00 | 128 | 12:00
Bheramara | 137 | 04:00 | 129 | 13:00 | Narshingdi | 137 | 01:00 | 127 | 12:00
Bheramara(GK) | 137 | 04:00 | 129 | 14:00 | Natore | 135 | 06:00 | 126 | 13:00
Bhulta | 128 | 00:00 | 125 | 15:00 | Nawabganj | 139 | 06:00 | 134 | 09:00
Bog-Sherpur | 137 | 04:00 | 128 | 13:00 | Netrakona | 132 | 02:00 | 124 | 00:00
Bogura | 138 | 04:00 | 129 | 13:00 | New | 140 | 00:00 | 134 | 09:00
Bogura-230 | 138 | 03:00 | 129 | 14:00 | Niamatpur | 141 | 03:00 | 134 | 10:00
Brahmanbaria | 138 | 01:00 | 132 | 00:00 | Noapara | 138 | 06:00 | 128 | 14:00
Cantonment | 140 | 06:00 | 135 | 12:00 | Pabna | 136 | 03:00 | 129 | 13:00
Chandina | 137 | 08:00 | 134 | 00:00 | Palashbari | 132 | 22:00 | 120 | 13:00
Chandpur | 139 | 19:00 | 132 | 02:00 | Panchagarh | 139 | 04:00 | 126 | 07:00
132 kV | KV |  | KV |  | 132 kV | KV |  | KV
Chandraghona | 139 | 13:00 | 135 | 00:00 | Patiya | 136 | 11:00 | 131 | 09:00
Chapai | 139 | 01:00 | 135 | 10:00 | Patuakhali | 135 | 05:00 | 131 | 12:00
Charsaidpur | 136 | 00:00 | 132 | 09:00 | Payra | 137 | 06:00 | 134 | 12:00
Chauddagram | 134 | 08:00 | 130 | 13:00 | PHP | 135 | 19:30 | 132 | 00:00
Chhatak | 129 | 00:00 | 124 | 01:00 | Postogola | 136 | 04:00 | 131 | 15:00
Chowmuhani | 133 | 19:00 | 129 | 00:00 | Pubail | 140 | 00:00 | 132 | 15:00
Chuadanga | 141 | 05:00 | 129 | 19:00 | Purbachal | 139 | 00:00 | 131 | 12:00
Coxsbazar | 125 | 13:00 | 114 | 00:00 | Purbasadipur | 134 | 04:00 | 123 | 08:00
Cumilla(N) | 136 | 08:00 | 133 | 11:00 | Rahanpur | 141 | 05:00 | 137 | 08:00
Cumilla(S) | 136 | 08:00 | 124 | 00:00 | Rahanpur-400 | 142 | 03:00 | 137 | 08:00
Daganbhuiyan | 133 | 08:00 | 130 | 00:00 | Rahim | 136 | 00:00 | 131 | 12:00
Daudkandi | 132 | 13:00 | 128 | 00:00 | Rajbari | 133 | 05:00 | 128 | 15:00
DhakaUniversity | 137 | 00:00 | 131 | 12:00 | Rajendrapur | 140 | 00:00 | 130 | 11:00
Dhamrai | 136 | 00:00 | 131 | 09:00 | Rajshahi | 134 | 04:00 | 125 | 13:00
Dhanmondi | 136.5 | 07:00 | 133 | 10:00 | Rajshahi-230 | 135 | 04:00 | 126 | 14:00
Dohazari | 134 | 19:00 | 127 | 00:00 | Ramganj | 135 | 19:00 | 123 | 12:00
Faridpur | 134 | 06:00 | 130 | 10:00 | Rampur | 137 | 11:00 | 132 | 00:00
Fatullah | 136 | 19:00 | 130 | 10:00 | Rampura | 136 | 00:00 | 131 | 12:00
Fenchuganj | 137 | 06:00 | 134 | 00:00 | Rangamati | 138 | 11:00 | 134 | 00:00
Feni | 132 | 23:00 | 130 | 00:00 | Rangpur | 136 | 23:00 | 123 | 08:00
Feni-230 | 133 | 08:00 | 130 | 00:00 | Ruppur | 136 | 00:00 | 130 | 13:00
Ghatail | 128 | 10:00 | 117 | 12:00 | Saidpur | 136 | 23:00 | 122 | 07:00
Ghorashal | 142 | 01:00 | 135 | 15:00 | Satkhira | 136 | 06:00 | 124 | 19:00
Goalpara | 140 | 06:00 | 129 | 13:00 | Satmasjid | 139 | 00:00 | 134 | 10:00
Gollamari | 138 | 06:00 | 130 | 12:00 | Savar | 135 | 22:00 | 129 | 12:00
Gopalganj | 137 | 06:00 | 131 | 12:00 | SevenRings | 142 | 00:00 | 135 | 10:00
Gopalganj-400 | 136 | 06:00 | 133 | 10:00 | ShahCement | 136 | 00:00 | 132 | 09:00
Gulshan | 136 | 00:00 | 131 | 10:00 | Shahjadpur | 139 | 00:00 | 132 | 18:00
Halishahar | 138 | 11:00 | 132 | 09:00 | Shahjibazar | 137 | 13:00 | 131 | 00:00
Haripur | 137 | 00:00 | 132 | 15:00 | Shahmirpur | 138 | 11:00 | 133 | 00:00
HaripurSBU | 136 | 04:00 | 133 | 10:00 | Shariatpur | 135 | 06:00 | 131 | 11:00
Hasnabad | 136 | 23:00 | 131 | 09:00 | Sherpur | 122 | 10:00 | 112 | 00:00
Hathazari | 140 | 19:00 | 134 | 09:00 | Shikalbaha | 127 | 11:00 | 122 | 00:00
Hatirjheel | 137 | 00:00 | 131 | 12:00 | Shikalbaha-230 | 137 | 11:00 | 133 | 00:00
Ishurdi | 139 | 04:00 | 132 | 13:00 | Shitalakhya | 135 | 06:00 | 129 | 12:00
Jaldhaka | 134 | 23:00 | 122 | 08:00 | Sholosohor | 138 | 13:00 | 134 | 00:00
Jamalpur | 125 | 10:00 | 115 | 18:30 | Shyampur | 135 | 19:00 | 132 | 10:00
Jashore | 139 | 06:00 | 127 | 14:00 | Shyampur-230 | 136 | 06:00 | 132 | 10:00
Jhenaidah | 143 | 05:00 | 124 | 13:00 | Siddhirganj | 137 | 00:00 | 132 | 09:00
Jhenaidah-230 | 142 | 05:00 | 132 | 13:00 | Sirajganj | 134 | 00:00 | 128 | 08:00
Joydebpur | 139 | 00:00 | 130 | 09:00 | Sonargaon | 135 | 00:00 | 129 | 09:00
Joypurhat | 131 | 05:00 | 118 | 13:00 | Sreemongol | 135 | 06:00 | 130 | 00:00
Juldah | 138 | 13:00 | 132 | 09:00 | Sreepur | 140 | 00:00 | 133 | 11:00
Kabirpur | 140 | 19:00 | 129 | 15:00 | Srinagar | 139 | 06:00 | 134 | 12:00
Kachua | 136 | 19:00 | 132 | 01:00 | SSM | 142 | 04:00 | 135 | 22:00
Kaliakoir | 139 | 06:00 | 133 | 09:00 | Sunamganj | 128 | 04:00 | 121 | 23:00
Kaliganj | 142 | 05:00 | 131 | 14:00 | Sylhet | 132 | 20:00 | 128 | 00:00
Kallyanpur | 136 | 22:00 | 131 | 10:00 | Sylhet-132 | 131 | 20:00 | 128 | 00:00
Kalurghat | 139 | 13:00 | 135 | 00:00 | Tangail | 129 | 19:00 | 123 | 15:00
Kamrangirchar | 139 | 03:00 | 130 | 12:00 | Taraganj | 135 | 23:00 | 123 | 07:00
Kaptai | N/A | N/A | N/A | N/A | Tasnim | 135 | 00:00 | 130 | 09:00
Kasba | 134 | 01:00 | 129 | 00:00 | Thakurgaon | 138 | 20:00 | 124 | 07:00
Kazla | 138 | 03:00 | 133 | 12:00 | TK | 138 | 11:00 | 134 | 00:00
Keranigonj | 139 | 06:00 | 135 | 09:00 | Tongi | 140 | 04:00 | 135 | 11:00
Khagrachori | 138 | 11:00 | 133 | 00:00 | Ullahpara | 137 | 04:00 | 125 | 01:00
Khulna | 138 | 04:00 | 128 | 18:30 | Ullon | 136 | 06:00 | 131 | 11:00
Khulna(S) | 139 | 06:00 | 130 | 13:00 | Uttara | 139 | 04:00 | 133 | 09:00
Khulshi | 136 | 11:00 | 131 | 00:00 | UttaraNew | 139 | 02:00 | 132 | 10:00
Kishoreganj | 135 | 04:00 | 129 | 18:30 | Zigatola | 140 | 06:00 | 134 | 10:00
Kodda | 140 | 00:00 | 127 | 15:00
Korerhat | 138 | 07:00 | 134 | 15:00
KSRM | 138 | 11:00 | 133 | 10:00
Kulaura | 136 | 04:00 | 134 | 00:00
Kurigram | 133 | 23:00 | 119 | 08:00
Kushtia | 136 | 01:00 | 126 | 14:00
Laksam | 136 | 19:00 | 132 | 00:00
Lakshmipur | 133 | 08:00 | 129 | 01:00
Lalbag | 138 | 00:00 | 134 | 10:00
Lalmonirhat | 132 | 20:00 | 120 | 09:00
Madanganj | 137 | 00:00 | 131 | 10:00
Madaripur | 135 | 01:00 | 132 | 12:00
Madartek | 136 | 04:00 | 130 | 15:00
| Sub Assistant Engineer |  |  |  |  | Sub Divisional Engineer
| Network Operation Division |  |  |  |  | Network Operation Division