## Forecast
[5 empty] | Power Grid Company of Bangladesh Ltd. | [10 empty] | QF-LDC-07
|  |  | Report on forecasted generation & Demand of national grid on | [6 empty] | 2019-01-03 | Thursday
|  | Date (day): | 2019-01-03 |  | Thursday
| Probable Maximum |  | Generation : |  | (a) At Day Peak Hour : | 10626 | MW |  |  | (b) At Evening Peak Hour : |  | 12394 | MW
Sl. | [6 empty] | Present | Actual Generation |  | Forecasted Available Gen. on |  | Ev. Peak Gen.Shortage |  | Plants under |  | Probable
No. | Name of the Power Station |  | Fuel | Producer | Installed Capacity |  | Capacity | On | 2019-01-02 | 2019-01-03 | during | for Fuel | for plant. S/D | Shut down (date)/ |  | Start up
[8 empty] | Day Peak | Ev. Peak | Day Peak | Ev. Peak | Limitation | M/C Problem | Remarks |  | Date
[5 empty] | Unit No. X Capacity | MW | MW | MW | MW | MW | MW | MW | MW
1 | Ghorasal ST: Unit-1,2 |  | Gas | PDB | 2*55 | 110 | 85 | 35 | 35 | 35 | 35 |  | 50 | Unit #1 Under maint.
| Ghorasal GT: Unit-3 |  | Gas | PDB | 1*210 | 210 | 170 | 0 | 104 | 0 | 0 |  | 170 | Under maint.
| Ghorasal GT: Unit-4 |  | Gas | PDB | 1*210 | 210 | 180 | 0 | 0 | 0 | 0 |  |  | On test.
| Ghorasal ST: Unit-5 |  | Gas | PDB | 1*210 | 210 | 190 | 0 | 0 | 0 | 0 |  | 180 | Under maint.
2 | Ghorasal ST: Unit-7 |  | Gas | PDB | 1*243+1*122 | 365 | 365 | 380 | 330 | 320 | 330
3 | Ghorashal 78MW (MAX) |  | Gas | QRPP | 2*40 | 78 | 78 | 20 | 35 | 40 | 40 | 38 |  | Gas shortage
4 | Ghorashal (Regent) |  | Gas | IPP | 34*3.35 | 108 | 108 | 11 | 101 | 100 | 100
5 | Haripur GT: Unit-1, 2 |  | Gas | SBU, PDB | 2*32 | 64 | 40 | 0 | 0 | 0 | 0 | 40 |  | Gas shortage
6 | Haripur 412 MW CCPP |  | Gas | EGCB | 1*273+1*139 | 412 | 412 | 360 | 350 | 412 | 412 |  |  | FGMO
7 | Haripur NEPC 110MW |  | HFO | IPP | 8*15 | 110 | 110 | 0 | 0 | 110 | 110
8 | Haripur Power CCPP 360MW |  | Gas | IPP | 1*235+1*125 | 360 | 360 | 259 | 331 | 360 | 360
9 | Meghnaghat CCPP 450MW |  | Gas | IPP | 2*150+1*150 | 450 | 450 | 420 | 420 | 450 | 450
10 | Meghnaghat (IEL) |  | HFO | QRPP | 12*8.9 | 100 | 100 | 0 | 0 | 100 | 100
11 | Meghnaghat CCPP(Summit) |  | HSD | IPP | 2*110+1*110 | 305 | 305 | 0 | 0 | 0 | 0 |  |  | Reserve
12 | Madanganj 102MW |  | HFO | QRPP | 6*17 | 102 | 100 | 0 | 0 | 100 | 100
13 | Madanganj-55 MW |  | HFO | (IPP) | 3*17.08+1*11.3 | 55 | 55 | 0 | 25 | 55 | 55
14 | Keraniganj (Powerpac) 100MW |  | HFO | QRPP | 8*13.45 | 100 | 100 | 0 | 0 | 100 | 100
15 | Narshingdi (Doreen) |  | Gas | SIPP, REB | 8*2.90 | 22 | 22 | 22 | 22 | 22 | 22
16 | Siddhirgonj ST 210MW |  | Gas | PDB | 1*210 | 210 | 115 | 0 | 0 | 0 | 0 | 115 |  | Gas shortage
17 | Siddhirgonj GT Unit-1& 2 |  | Gas | EGCB | 2*105 | 210 | 210 | 160 | 110 | 0 | 200 |  |  | FGMO
18 | Siddhirganj (Desh) |  | HSD | QRPP | 96*1.2 | 100 | 100 | 0 | 0 | 100 | 100
19 | Siddhirganj (Dutch Bangla) |  | HFO | QRPP | 12*8.9 | 100 | 100 | 0 | 0 | 100 | 100
20 | Siddhirganj CCPP-335 MW |  | Gas | EGCB | 1*217 | 217 | 217 | 180 | 180 | 200 | 200
0 | Pagla (DPA ) |  | HSD | QRPP | 100*0.5 | 0 | 0 | 0 | 0 | 0 | 0 |  |  | Contract expired
21 | Gagnagar (Orion) |  | HFO | IPP | 12*8.924 | 102 | 102 | 0 | 40 | 102 | 102
22 | Katpotti 51 MW |  | HFO | IPP | 7*7.9 | 51 | 51 | 0 | 47 | 47 | 47 |  | 4 | Engoine problem
23 | Banco Energy 54MW |  | HFO | IPP | 3*18 | 54 | 54 | 18 | 54 | 54 | 54
24 | Kodda 149MW |  | HFO | BPDB-RPCL | 9*17.06 | 149 | 149 | 0 | 0 | 149 | 149
25 | Northern 55 MW |  | HFO | IPP | 3*19.3 | 55 | 55 | 0 | 56 | 55 | 55
26 | Southern 55MW |  | HFO | IPP | 3*19.3 | 55 | 55 | 0 | 0 | 36 | 36 |  | 19 | Engine problem
27 | Bosila 108MW |  | HFO | IPP | 12*8.775+1*3.5 | 108 | 108 | 8 | 47 | 8 | 47 |  | 61 | Engine problem
28 | Summit Power,(Madhabdi+Ashulia) |  | Gas | SIPP,REB | 3*3.67+4*8.73 | 80 | 80 | 57 | 57 | 58 | 58 |  | 22 | Engine problem
29 | Summit Maona |  | Gas | SIPP,REB | 4*8.73 | 33 | 33 | 33 | 33 | 33 | 33
30 | Summit Rupganj |  | Gas | SIPP,REB | 4*8.73 | 33 | 33 | 33 | 33 | 33 | 33
31 | Gazipur (RPCL) |  | HFO | IPP | 6*8.9 | 52 | 52 | 30 | 43 | 43 | 43 |  | 9 | Engine problem
32 | Tongi GT |  | Gas | PDB | 1* 105 | 105 | 105 | 0 | 0 | 0 | 0 | 105 |  | Gas shortage
33 | Summit Gazipur -2 |  | HFO | IPP | 18*17.076 | 300 | 300 | 0 | 0 | 0 | 300
34 | APR Energy , Keranigonj |  | HSD | IPP | 256*1.4 | 300 | 300 | 0 | 0 | 300 | 300
35 | Bramhangoan 100 MW (Aggreko) |  | HSD | IPP | 100 | 100 | 100 | 0 | 0 | 0 | 100
36 | Aggreko Aurahati 100MW |  | HSD | IPP | 0.85*23+0.95*91 | 100 | 100 | 0 | 0 | 0 | 100
37 | Summit Gazipur-1 150MW |  | HFO | IPP | 149 | 149 | 149 | 0 | 60 | 130 | 130 |  | 19 | Engine problem
| Dhaka area Total |  |  |  |  | 6034 | 5798 | 2026 | 2513 | 3652 | 4401 | 298 | 534
38 | Chattogram ST-1 (Raozan) |  | Gas | PDB | 1*210 | 210 | 180 | 0 | 0 | 0 | 0 | 180 |  | Gas shortage
| Chittgong ST-2 (Raozan) |  | Gas | PDB | 1*210 | 210 | 180 | 120 | 120 | 120 | 120 | 60 |  | Gas shortage
39 | Raozan 25 MW (RPCL) |  | HFO | IPP | 3*8.9 | 25 | 25 | 0 | 25 | 25 | 25
40 | Teknaf Solartech 20MW |  | Solar | Teknaf Solartech Energy Ltd. | 20 | 20 | 20 | 19.5 | 0 | 20 | 0
41 | Patenga 50MW |  | HFO | IPP | 8*6.98 | 50 | 50 | 0 | 50 | 50 | 50
42 | Kaptai Hydro: Unit-1,2,3,4, 5 |  | Hydro | PDB | 2*40+3*50 | 230 | 230 | 40 | 37 | 67 | 67 |  | 163 | Low water lavel
43 | Sikalbaha ST 60MW |  | Gas | PDB | 1*60 | 60 | 40 | 0 | 0 | 0 | 0 |  | 40 | Under S/D
44 | Sikalbaha 225MW |  | Gas/HSD | PDB | 1*150+1*175 | 225 | 225 | 0 | 0 | 0 | 0 |  | 225 | Under maint.
45 | Sikalbaha Peaking GT |  | Gas/HSD | PDB | 1*150 | 150 | 150 | 120 | 120 | 150 | 150 |  |  | FGMO
46 | Sikalbaha (Energis) |  | HFO | RPP | 4*12.5+2*11.9+1*3+1*1.5 | 51 | 51 | 50 | 50 | 50 | 50 |  | 11
47 | Hathazari peaking |  | HFO | PDB | 11*8.9 | 98 | 98 | 0 | 0 | 70 | 70
48 | Dohazari Peaking |  | HFO | PDB | 6*17 | 102 | 102 | 0 | 68 | 68 | 68
49 | Juldah (Acorn) |  | HFO | QRPP | 8*13.45 | 100 | 100 | 0 | 40 | 90 | 90 |  | 10 | Engine problem
50 | Juldah 100 MW Unit-3 |  | HFO | IPP | 0 | 100 | 100 | 30 | 92 | 100 | 100
51 | Barabkunda (Regent) |  | Gas | SIPP, PDB | 8*2.90 | 22 | 22 | 22 | 22 | 22 | 22
* | Malancha, Ctg. EPZ (United) |  | Gas |  | 5*8.73+3*9.34 |  | 0 | 5 | 28 | 20 | 20
52 | Chattogram ECPV 108 MW |  | HFO | IPP | 16*7 | 108 | 108 | 0 | 45 | 90 | 100 |  | 8 | Engine problem
| Chattogram area Total |  |  |  |  | 1761 | 1681 | 406.5 | 697 | 942 | 932 | 240 | 457
53 | Ashuganj ST: Unit- 3 |  | Gas | APSCL | 1*150 | 150 | 135 | 0 | 0 | 0 | 0 | 135 |  | Gas shortage
| Ashuganj ST: Unit- 4 |  | Gas | APSCL | 1*150 | 150 | 129 | 100 | 100 | 100 | 100 | 29 |  | Gas shortage
| Ashuganj ST: Unit- 5 |  | Gas | APSCL | 1*150 | 150 | 134 | 80 | 100 | 100 | 100 | 34 |  | Gas shortage
54 | Ashuganj CCPP 225 MW |  | Gas | APSCL | 1*142+1*75 | 221 | 221 | 200 | 185 | 221 | 221 |  |  | FGMO
55 | Ashuganj CCPP(North) |  | Gas | APSCL | 1*360 | 360 | 360 | 0 | 0 | 260 | 260 |  | 100 | ST Under maint.
56 | Ashuganj CCPP(South) |  | Gas | APSCL | 1*360 | 360 | 360 | 320 | 301 | 360 | 360 |  |  | FGMO
57 | Ashuganj Engines TSK |  | Gas | APSCL | 14*3.968 | 53 | 45 | 38 | 40 | 40 | 40 |  | 5 | Engine problem
58 | Ashuganj (Precision) 55MW |  | Gas | RPP | 15*4 | 55 | 55 | 7 | 55 | 30 | 55 | 0 |  | Gas shortage
59 | Ashuganj (United) 53MW |  | Gas | QRPP | 14*4 | 53 | 53 | 5 | 5 | 5 | 5 | 48 |  | Gas Shortage
60 | Ashuganj 195MW Modular |  | Gas | IPP | 20*9.73+1*16 | 195 | 195 | 8 | 8 | 8 | 8 | 187 |  | Gas Shortage
61 | Ashuganj (Midland) 51MW |  | Gas | IPP | 6*9.34 | 51 | 51 | 51 | 51 | 51 | 51 | 0
62 | Midland 150MW |  | HFO | IPP | 23*7.015 | 150 | 150 | 0 | 50 | 150 | 150
63 | B.Baria (Aggreko) 85MW |  | Gas | QRPP | 86*1.10 | 85 | 85 | 20 | 50 | 85 | 85
64 | Daudkandi Peaking 52MW |  | HFO | PDB | 6*8.92 | 52 | 52 | 0 | 0 | 0 | 40
65 | Chandpur CCPP |  | Gas | PDB | 1*106+1*57 | 163 | 163 | 101 | 98 | 100 | 100 |  | 63 | FGMO & STG under maint.
66 | Chandpur Desh 200MW |  | HFO | IPP | 0 | 200 | 200 | 0 | 150 | 180 | 180
67 | Feni (Doreen) 22MW |  | Gas | SIPP, PDB | 8*2.90 | 22 | 22 | 22 | 22 | 22 | 22
68 | Feni, Mohipal (Doreen) |  | Gas | SIPP, REB | 4*2.90 | 11 | 11 | 8 | 8 | 11 | 11
** | Tripura |  |  | Imported power | 0 | 160 | 160 | 94 | 122 | 85 | 109
69 | Jangalia (Summit) 33MW |  | Gas | SIPP, PDB | 4*8.73 | 33 | 33 | 8 | 25 | 0 | 33
70 | Lakdhanvi 52 MW |  | HFO | IPP | 6*8.92 | 52 | 52 | 0 | 0 | 52 | 52
71 | Summit Cumilla 25MW |  | Gas | SIPP, PDB | 3*3.67+2*6.97 | 25 | 25 | 20 | 22 | 22 | 22
72 | Daudkandi bangla trak |  | HSD | IPP | 154*1.4 | 200 | 200 | 0 | 0 | 0 | 200
| Cumilla Area Total |  |  |  |  | 2951 | 2891 | 1082 | 1392 | 1882 | 2204 | 433 | 168
73 | Mymensingh RPCL 210MW |  | Gas | IPP | 4*35+1*70 | 210 | 202 | 212 | 170 | 176 | 176 | 32 |  | Gas shortage
74 | Tangail (Doreen) 22MW |  | Gas | SIPP, PDB | 8*2.90 | 22 | 22 | 20 | 22 | 22 | 22
75 | Jamalpur 95MW |  | HFO | IPP | 12*8.924 | 95 | 95 | 7 | 84 | 80 | 80 |  | 15 | Engine problem.
76 | Sarishabari (Solar) |  | Solar | IPP | 1*3 | 3 | 3 | 2.1 | 0 | 2 | 0
77 | United Mymensingh PPL |  | HFO | IPP | 200 | 200 | 200 | 7 | 100 | 100 | 200
| Mymensingh Area Total |  |  |  |  | 530 | 522 | 248.1 | 376 | 380 | 478 | 32 | 15
78 | Fenchugonj CCPP-1 |  | Gas | PDB | 2*32+1*33 | 97 | 70 | 10 | 10 | 26 | 26
79 | Fenchugonj CCPP-2 |  | Gas | PDB | 2*35+1*35 | 104 | 90 | 62 | 62 | 63 | 63
80 | Kushiara 163 MW CCPP GT |  | Gas | IPP | 1*109+1*54 | 163 | 163 | 130 | 100 | 163 | 163
81 | Shajibazar 330 MW |  | Gas | PDB | 3*110 | 330 | 330 | 160 | 220 | 230 | 230 |  |  | FGMO
82 | Fenchugonj (Barakatullah) 51MW |  | Gas | RPP | 19*2.90 | 51 | 51 | 5 | 53 | 51 | 51
83 | Fenchuganj (EPL) 44MW |  | Gas | RPP | 12*3.3+5*2 | 44 | 44 | 5 | 5 | 21 | 21 |  | 23 | Engine problem
84 | Hobiganj 11MW |  | Gas | SIPP, REB | 4*2.90 | 11 | 11 | 8 | 11 | 11 | 11
85 | Shahjibazar GT: Unit- 8, 9 |  | Gas | PDB | 2*35 | 70 | 66 | 65 | 64 | 66 | 66 |  |  | FGMO
86 | Shahjibazar 86MW |  | Gas | RPP | 32*2.90 | 86 | 86 | 20 | 20 | 86 | 86
87 | Shahjibazar (EPL) 50MW |  | Gas | RPP | 27*2.0 | 50 | 50 | 48 | 49 | 50 | 50
88 | Sylhet GT 150 MW |  | Gas | PDB | 1*142 | 142 | 142 | 98 | 98 | 78 | 140
89 | Sylhet GT 20 MW |  | Gas | PDB | 1*20 | 20 | 20 | 0 | 20 | 20 | 20
90 | Sylhet (EPL) 50MW |  | Gas | RPP | 27*2 | 50 | 50 | 25 | 25 | 50 | 50
91 | Shahjahanulla 25 MW |  | Gas | SIPP, REB | 3*9.34 | 25 | 25 | 0 | 25 | 0 | 25
92 | Summit Bibiana- 2 |  | Gas | IPP | 1*222+1*119 | 341 | 341 | 341 | 300 | 341 | 341 |  |  | FGMO
| Bibiyana-3 285MW |  | Gas | PDB | 285 MW | 0 | 0 | 0 | 0 | 0 | 0 |  |  | On test
93 | Sylhet (Desh) 10MW |  | Gas | RPP | 6*1.95 | 10 | 10 | 0 | 9 | 10 | 10
| Sylhet Area Total |  |  |  |  | 1594 | 1549 | 977 | 1071 | 1266 | 1353 | 0 | 23
94 | Bheramara GT-1,2,3 |  | HSD | PDB | 3*20 | 60 | 46 | 0 | 0 | 0 | 46
** | Bheramara (HVDC ) |  | 0 | Imported power | 2*500 | 1000 | 1000 | 531 | 677 | 538 | 685
| Khulna (KPCL-1 & 3) |  | HFO | IPP | 19*6.5 | 0 | 0 | 0 | 0 | 0 | 0 |  |  | Contract expired
95 | Khulna (KPCL-2) |  | HFO | QRPP | 7*17 | 115 | 115 | 0 | 83 | 115 | 115
96 | Faridpur Peaking |  | HFO | PDB | 8*6.89 | 54 | 54 | 0 | 18 | 0 | 40
97 | Khulna CCPP 225MW |  | HSD | NWPGCL | 1*150+1*75 | 230 | 230 | 0 | 0 | 0 | 0 |  |  | Reserve
98 | Gopalganj Peaking |  | HFO | PDB | 16*6.98 | 109 | 109 | 10 | 35 | 0 | 80
99 | Bheramara 360 MW |  | Gas | NWPGCL | 1*278+1*132 | 410 | 410 | 380 | 350 | 410 | 410
100 | Noapara (KZA) 40MW |  | HFO | QRPP | 5*8.5 | 40 | 40 | 16 | 32 | 40 | 40
0 | Khulna (Aggreeco) 55MW |  | HSD | QRPP | 71*0.85 | 0 | 0 | 0 | 0 | 0 | 0 |  |  | Contract Expired
101 | Bangla Trak Noapara |  | HSD | IPP | 70*1.4 | 100 | 100 | 0 | 0 | 100 | 100
102 | Labon Chora 105 MW |  | HFO | IPP | 6*18.445 | 105 | 105 | 17 | 105 | 105 | 105
| Khulna Area Total |  |  |  |  | 2223 | 2209 | 954 | 1300 | 1308 | 1621 | 0 | 0
103 | Summit Barisal 110 MW |  | HFO | IPP | 7*17.076 | 110 | 110 | 0 | 32 | 110 | 110
104 | Barisal GT: Unit-1, 2 |  | HSD | PDB | 2*20 | 40 | 30 | 0 | 0 | 0 | 30
105 | Bhola (Venture) 33MW |  | Gas | RPP | 1*34.50 | 33 | 33 | 16 | 26 | 25 | 25 |  | 8 | Engine problem
106 | Bhola CCPP 194MW |  | Gas | PDB | 2*63+1*68 | 194 | 194 | 187 | 165 | 194 | 194
107 | Bhola Aggreko 95MW |  | Gas | QRPP | 96*1.10 | 95 | 95 | 22 | 95 | 95 | 95
| Barisal Area Total |  |  |  |  | 472 | 462 | 225 | 318 | 424 | 454 | 0 | 8
108 | Baghabari GT 71MW |  | Gas | PDB | 1*71 | 71 | 71 | 0 | 0 | 0 | 0 | 71 |  | Gas shortage.
| Baghabari GT 100MW |  | Gas | PDB | 1*100 | 100 | 100 | 80 | 80 | 80 | 80 |  | 20
109 | Baghabari Peaking 50MW |  | HFO | PDB | 6*8.9 | 52 | 52 | 0 | 0 | 0 | 50
110 | Bera Peaking |  | HFO | PDB | 9*8.29 | 71 | 71 | 0 | 0 | 0 | 40
111 | Amnura 50MW |  | HFO | QRPP | 7*7.79 | 50 | 50 | 0 | 50 | 50 | 50
112 | Katakhali (Northern) |  | HFO | QRPP | 6*8.9 | 50 | 50 | 0 | 25 | 50 | 50
113 | Katakhali Peaking |  | HFO | PDB | 6*8.7 | 50 | 50 | 0 | 0 | 50 | 50
114 | Sirajgonj Unit-1 225MW |  | Gas/HSD | NWPGCL | 1*150+1*75 | 210 | 210 | 0 | 0 | 0 | 0 | 210 |  | Gas shortage
115 | Sirajgonj Unit-2 225MW |  | Gas/HSD | NWPGCL | 1*150+1*75 | 220 | 220 | 170 | 172 | 220 | 220 |  |  | FGMO
116 | Sirajgonj Unit-3 225MW |  | Gas/HSD | NWPGCL | 1*141 | 141 | 141 | 0 | 0 | 0 | 0 | 141 |  | Gas shortage.
117 | Sirajgonj Unit-4 414 MW(Gas) |  | Gas | SNWPGCL | 1*282 | 282 | 282 | 0 | 0 | 0 | 0 | 282 |  | Gas shortage.
118 | Santahar Peaking |  | HFO | PDB | 6*8.7 | 50 | 50 | 0 | 23 | 0 | 35
119 | Bogra (GBB) |  | Gas | RPP | 6*4 | 22 | 22 | 22 | 22 | 22 | 22
120 | Bogra (EPL) |  | Gas | RPP | 5*3.3+5*2 | 20 | 10 | 7 | 14 | 7 | 10 |  | 0
121 | Ullapara (Summit) |  | Gas | SIPP, REB | 4*2.90 | 11 | 11 | 5 | 11 | 11 | 11
122 | Rajlanka 52 MW |  | HFO | IPP | 6*8.92 | 52 | 52 | 25 | 43 | 43 | 52
123 | Chapainawabganj-100 MW |  | HFO | PDB | 12*8.924 | 104 | 104 | 0 | 51 | 90 | 100
| Rajshahi Area Total |  |  |  |  | 1556 | 1546 | 309 | 491 | 623 | 770 | 704 | 20
124 | Barapukuria Unit-1 |  | Coal | PDB | 1*125 | 125 | 85 | 0 | 0 | 0 | 0 |  | 85 | Under maint.
| Barapukuria Unit-2 |  | Coal | PDB | 1*125 | 125 | 85 | 0 | 0 | 0 | 0 | 85 |  | Under maint.
125 | Barapukuria Unit-3 |  | Coal | PDB | 1*275 | 274 | 274 | 139 | 149 | 149 | 149 | 125 |  | Coal shortage
126 | Rangpur GT |  | HSD | PDB | 1*20 | 20 | 20 | 0 | 17 | 0 | 17
127 | Saidpur GT |  | HSD | PDB | 1*20 | 20 | 20 | 0 | 15 | 0 | 15
| Rangpur Area Total |  |  |  |  | 564 | 484 | 139 | 181 | 149 | 181 | 210 | 85
| Total |  |  |  |  | 17685 | 17142 | 6366.6 | 8339 | 10626 | 12394 | 1917 | 1310
| Usable load at Substation end after deducting Auxiliary use & Transmission loss | [6 empty] | 6009.2947 | 7871 | 10029.6494 | 11698.426
A. |  | 2019-01-02 | (Yesterday) |  |  |  |  | Wednesday
1 | Highest Generation : |  |  | 8339 | MW at | 19:00 | hrs | 11 Evening Peak Hour : | [5 empty] | 19:00 | hrs.
2 | Minimum Generation : |  |  | 4674 | MW at | 5:00 | hrs | 12 Max. Demand (Generation end) at evening peak hour : | [5 empty] | 8339 | MW
3 | Day peak Generation : |  |  | 6366.6 | MW at | 12:00 | hrs | 13 Max. Demand (Substation end) at evening peak hour : | [5 empty] | 7871 | MW
4 | Evening peak Generation : |  |  | 8339 | MW at | 19:00 | hrs | 14 Load Shed (Substation end) at evening peak hour : | [5 empty] | 0 | MW
5 | Total Energy Generation : |  | 146.7224 | MKWHr | By Solar | 0.14556 | MKWHr | 15. Area wise Demand (S/S end), Supply (S/S end) & | [5 empty] | 16 Hourly Load Shed during
| By Gas: | 121.4175 | MKWHr |  | By Oil: | 6.8175 | MKWHr | Load Shed (S/S end) at Evening peak hour in MW : | [5 empty] | Evening Peak hours :
| By Coal: | 3.4704 | MKWHr |  | By Hydro: | 0.89056 | MKWHr | Area | Demand | Supply |  | Loadshed |  | Time |  | Loadshed
6 | Generation Shortfall : |  | For Fuel Limitation = |  |  | 1917 | MW | Dhaka | 2735 | 2735 |  | 0
|  |  | For Plants S/D or M/C prob = |  |  | 1310 | MW | Chittagong | 896 | 896 |  | 0 |  | 18:00 |  | 0
|  |  | Total = |  |  | 3227 | MW | Khulna | 986 | 986 |  | 0 |  | 18:30 |  | 0
7 | Total Gas Supplied : |  |  | 1044.26 | MMCFD |  |  | Rajshahi | 827 | 827 |  | 0 |  | 19:00 |  | 0
8 | Fuel Cost : | i) Gas : | Taka | 90210348.882 | ii) Oil : | Taka | 58818380.06 | Comilla | 793 | 793 |  | 0 |  | 19:30 |  | 0
|  | iii) Coal : | Taka | 13395744 | Total | Taka | 162424472.942 | Mymensingh | 582 | 582 |  | 0 |  | 20:00 |  | 0
9 | Export Through E-W Interconnectors : |  |  |  | i) Energy | 3.797 | MKWHr. | Sylhet | 309 | 309 |  | 0 |  | 21:00 |  | 0
| ii) During Peak Demand : |  |  | -550 | MW at | 19:00 | hrs | Barisal | 206 | 206 |  | 0 |  | 22:00 |  | 0
| iii) Maximum : |  |  | -550 | MW at | 18:30 | hrs | Rangpur | 537 | 537 |  | 0 |  | 23:00 |  | 0
10 | Maximum Temperature in Dhaka was |  |  |  | 27.2° C |  |  | Total | 7871 | 7871 |  | 0
B. |  | 2019-01-03 | (Today) |  |  |  | Thursday |  |  | Probable max. temperature in Dhaka |  |  | 24.9° C
Forecast
1 | Maximum Demand* Evening (Generation end) |  |  |  | 8400 | MW |  | 6 Total Load Shed forecast (Substation end) : |  |  |  |  | 0 | MW
2 | Maximum Generation (Generation end) |  |  |  | 12394 | MW |  | 7 Area wise Load Shed forecast (Substation end) :
3 | Maximum Demand* Day (Generation end) |  |  |  | 6500 | MW
4 | Reserve(Generation end) |  |  |  | 3994 | MW |  | Dhaka | Chittagong | Khulna | Rajshahi | Comilla | Mymensingh | Sylhet | Barisal | Rangpur
5 | Total Energy Generation |  |  |  | 147.7957 | MKWHr |  | MW | MW | MW | MW | MW | MW | MW | MW | MW
6 | Actual Minimum Generation up to 8:00 hrs. |  |  |  | 4754 | MW at | 5:00 | 0 | 0 | 0 | 0 | 0 | 0 | 0 | 0 | 0
* Import Through HVDC C/B Interconnector : |  |  |  |  | i) Energy | 11.8305 | MKWHr. | ii) HVDC Flow at Peak Time |  | 677 | MW at | 19:00 | hrs.
* Import Through Comilla C/B Interconnector : |  |  |  |  | i) Energy | 2.1504 | MKWHr. | iii) Maximum HVDC Flow : |  | 678 | MW at | 20:00 | hrs.
*Cost for HVDC, Tripura & Solar energy is not usually included in the total fuel cost.
Water Level of Kaptai Lake at 06:00 hr (ft): |  |  |  |  | (a) Yesterday : | 98.39 |  | (b) Today: | 98.32 |  | (c) Rule Curve: |  | 102.81
.
|  |  |  | Sub Divisional Engineer | [6 empty] | Executive Engineer
|  |  |  | Network Operation Division | [6 empty] | Network Operation Division

## YesterdayGen
2019-01-02
Plant Name | Ghorasal ST: Unit-1,2 | Ghorasal GT: Unit-3 | Ghorasal GT: Unit-4 | Ghorasal ST: Unit-5 | Ghorasal ST: Unit-7 | Ghorashal (Regent) | Ghorashal 78MW (MAX) | Haripur 412 MW CCPP | Haripur Power CCPP 360MW | Haripur NEPC 110MW | Haripur GT: Unit-1, 2 | Meghnaghat CCPP 450MW | Meghnaghat CCPP(Summit) | Meghnaghat (IEL) | Madanganj 102MW | Madanganj-55 MW | Siddhirganj CCPP-335 MW | Siddhirgonj ST 210MW | Siddhirgonj GT Unit-1& 2 | Siddhirganj (Desh) | Siddhirganj (Dutch Bangla) | Gagnagar (Orion) | Kodda 149MW | Keraniganj (Powerpac) 100MW | Bosila 108MW | Pagla (DPA ) | Katpotti 51 MW | Banco Energy 54MW | Northern 55 MW | Southern 55MW | Narshingdi (Doreen) | Summit Ashulia | Summit Madhabdi | Summit Maona | Summit Rupganj | Gazipur (RPCL) | Tongi GT | Kaptai Unit-1, 2 & 3 | Kaptai Unit-4 & 5 | Chattogram ST-1 (Raozan) | Chittgong ST-2 (Raozan) | Raozan 25 MW (RPCL) | Sikalbaha 225MW (Gas) | Sikalbaha 225MW (Oil) | Sikalbaha GT 150MW (Gas) | Sikalbaha GT 150MW (Oil) | Sikalbaha ST 60MW | Sikalbaha (Energis) | Hathazari peaking | Dohazari Peaking | Juldah (Acorn) | Chattogram ECPV 108 MW | Patenga 50MW | Barabkunda (Regent) | Malancha, Ctg. EPZ (United) | Ashuganj ST: Unit- 3 | Ashuganj ST: Unit- 4 | Ashuganj ST: Unit- 5 | Ashuganj CCPP(North) | Ashuganj CCPP(South) | Ashuganj CCPP 225 MW | Ashuganj 195MW Modular | Chandpur CCPP | Ashuganj Engines TSK | Ashuganj (Precision) 55MW | Ashuganj (United) 53MW | Ashuganj (Midland) 51MW | B.Baria (Aggreko) 85MW | Daudkandi Peaking 52MW | Lakdhanvi 52 MW | Feni (Doreen) 22MW | Feni, Mohipal (Doreen) | Jangalia (Summit) 33MW | Summit Cumilla 25MW | Tripura | Mymensingh RPCL 210MW | Jamalpur 95MW | Tangail (Doreen) 22MW | Sarishabari (Solar) | Fenchugonj CCPP-1 | Fenchugonj CCPP-2 | Fenchugonj (Barakatullah) 51MW | Fenchuganj (EPL) 44MW | Kushiara 163 MW CCPP GT | Shajibazar 330 MW | Shahjibazar GT: Unit- 8, 9 | Shahjibazar 86MW | Shahjibazar (EPL) 50MW | Sylhet GT 150 MW | Sylhet GT 20 MW | Sylhet (EPL) 50MW | Sylhet (Desh) 10MW | Summit Bibiana- 2 | Shahjahanulla 25 MW | Hobiganj 11MW | Daudkandi bangla trak | Summit Gazipur -2 | APR Energy , Keranigonj | Bramhangoan 100 MW (Aggreko) | United Mymensingh PPL | Aggreko Aurahati 100MW | Summit Gazipur-1 150MW | Teknaf Solartech 20MW | Juldah 100 MW Unit-3 | Chandpur Desh 200MW | Midland 150MW | Bibiyana-3 285MW | EasternBlank | Bheramara (HVDC ) | Bheramara GT-1,2,3 | Bheramara 360 MW | Khulna (KPCL-1 & 3) | Khulna (KPCL-2) | Khulna CCPP 225MW | Khulna 60MW | Khulna (Aggreeco) 55MW | Faridpur Peaking | Gopalganj Peaking | Noapara (KZA) 40MW | Bhola CCPP 194MW | Bhola (Venture) 33MW | Summit Barisal 110 MW | Barisal GT: Unit-1, 2 | Baghabari GT 100MW | Baghabari GT 71MW | Baghabari Peaking 50MW | Bera Peaking | Chapainawabganj-100 MW | Amnura 50MW | Katakhali (Northern) | Katakhali Peaking | Rajlanka 52 MW | Santahar Peaking | Bogra (GBB) | Bogra (EPL) | Ullapara (Summit) | Barapukuria Unit-1 | Barapukuria Unit-2 | Barapukuria Unit-3 | Rangpur GT | Saidpur GT | Sirajgonj Unit-1 225MW (Gas) | Sirajgonj Unit-1 225MW (Oil) | Sirajgonj Unit-2 225MW (Gas) | Sirajgonj Unit-2 225MW (Oil) | Bhola Aggreko 95MW | Bangla Trak Noapara | Sirajgonj Unit-3 225 MW(Gas) | Sirajgonj Unit-3 225 MW(Oil) | Sirajgonj Unit-4 414 MW(Gas) | Labon Chora 105 MW | WesternBlank | Eastern Grid Total | Western Grid Total | Total (MW) | Gas (Public) | HVDC | Gas (Private) | Oil (Private) | Coal | Hydro | Oil (Public) | Tripura | Solar | Shortage | Water Level
1:00 | 35 | 0 | 0 | 0 | 300 | 0 | 0 | 350 | 327 | 0 | 0 | 330 | 0 | 0 | 0 | 0 | 120 | 0 | 80 | 0 | 0 | 0 | 0 | 0 | 0 | 0 | 0 | 0 | 0 | 0 | 0 | 25 | 33 | 28 | 33 | 0 | 0 | 40 | 0 | 0 | 150 | 0 | 0 | 0 | 130 | 0 | 0 | 0 | 0 | 0 | 0 | 0 | 0 | 22 | 10 | 0 | 120 | 80 | 0 | 268 | 185 | 8 | 101 | 10 | 20 | 5 | 7 | 2 | 0 | 0 | 0 | 0 | 0 | 20 | 76 | 165 | 0 | 0 | 0 | 10 | 32 | 5 | 5 | 100 | 158 | 40 | 2 | 5 | 78 | 0 | 6 | 0 | 290 | 0 | 11 | 0 | 0 | 0 | 0 | 7 | 0 | 0 | 0 | 0 | 0 | 0 | 0 |  | 337 | 0 | 400 | 0 | 0 | 0 | 0 | 0 | 0 | 0 | 0 | 190 | 20 | 0 | 0 | 80 | 0 | 0 | 0 | 0 | 0 | 0 | 0 | 0 | 0 | 3 | 5 | 5 | 0 | 0 | 139 | 0 | 0 | 0 | 0 | 180 | 0 | 0 | 0 | 0 | 0 | 0 | 0 |  | 3829 | 1359 | 5188 | 3439 | 337 | 1150 | 7 | 139 | 40 | 0 | 76 | 0 | 0 | 98.4
2:00 | 35 | 0 | 0 | 0 | 260 | 0 | 0 | 350 | 326 | 0 | 0 | 300 | 0 | 0 | 0 | 0 | 120 | 0 | 80 | 0 | 0 | 0 | 0 | 0 | 0 | 0 | 0 | 0 | 0 | 0 | 0 | 25 | 33 | 28 | 33 | 0 | 0 | 40 | 0 | 0 | 150 | 0 | 0 | 0 | 130 | 0 | 0 | 0 | 0 | 0 | 0 | 0 | 0 | 0 | 10 | 0 | 80 | 80 | 0 | 279 | 191 | 8 | 100 | 3 | 5 | 5 | 7 | 2 | 0 | 0 | 0 | 0 | 0 | 20 | 74 | 150 | 0 | 0 | 0 | 10 | 32 | 5 | 5 | 100 | 162 | 40 | 2 | 5 | 78 | 0 | 6 | 0 | 285 | 0 | 8 | 0 | 0 | 0 | 0 | 7 | 0 | 0 | 0 | 0 | 0 | 0 | 0 |  | 337 | 0 | 320 | 0 | 0 | 0 | 0 | 0 | 0 | 0 | 0 | 192 | 18 | 0 | 0 | 80 | 0 | 0 | 0 | 0 | 0 | 0 | 0 | 0 | 0 | 3 | 5 | 5 | 0 | 0 | 139 | 0 | 0 | 0 | 0 | 179 | 0 | 0 | 0 | 0 | 0 | 0 | 0 |  | 3669 | 1278 | 4947 | 3253 | 337 | 1097 | 7 | 139 | 40 | 0 | 74 | 0 | 0 | 98.4
3:00 | 35 | 0 | 0 | 0 | 220 | 0 | 0 | 355 | 290 | 0 | 0 | 300 | 0 | 0 | 0 | 0 | 120 | 0 | 80 | 0 | 0 | 0 | 0 | 0 | 0 | 0 | 0 | 0 | 0 | 0 | 0 | 25 | 33 | 28 | 33 | 0 | 0 | 40 | 0 | 0 | 150 | 0 | 0 | 0 | 135 | 0 | 0 | 0 | 0 | 0 | 0 | 0 | 0 | 0 | 5 | 0 | 80 | 80 | 0 | 250 | 197 | 8 | 100 | 3 | 5 | 5 | 7 | 2 | 0 | 0 | 0 | 0 | 0 | 20 | 72 | 150 | 0 | 0 | 0 | 10 | 32 | 5 | 5 | 100 | 162 | 40 | 2 | 5 | 78 | 0 | 7 | 0 | 295 | 0 | 8 | 0 | 0 | 0 | 0 | 7 | 0 | 0 | 0 | 0 | 0 | 0 | 0 |  | 337 | 0 | 320 | 0 | 0 | 0 | 0 | 0 | 0 | 0 | 0 | 192 | 18 | 0 | 0 | 80 | 0 | 0 | 0 | 0 | 0 | 0 | 0 | 0 | 0 | 3 | 5 | 5 | 0 | 0 | 139 | 0 | 0 | 0 | 0 | 156 | 0 | 0 | 0 | 0 | 0 | 0 | 0 |  | 3584 | 1255 | 4839 | 3177 | 337 | 1067 | 7 | 139 | 40 | 0 | 72 | 0 | 0 | 98.4
4:00 | 35 | 0 | 0 | 0 | 200 | 0 | 0 | 350 | 259 | 0 | 0 | 300 | 0 | 0 | 0 | 0 | 120 | 0 | 80 | 0 | 0 | 0 | 0 | 0 | 0 | 0 | 0 | 0 | 0 | 0 | 0 | 25 | 28 | 28 | 33 | 0 | 0 | 40 | 0 | 0 | 140 | 0 | 0 | 0 | 90 | 0 | 0 | 0 | 0 | 0 | 0 | 0 | 0 | 0 | 5 | 0 | 80 | 80 | 0 | 250 | 172 | 8 | 100 | 3 | 5 | 5 | 7 | 2 | 0 | 0 | 0 | 0 | 0 | 20 | 72 | 152 | 0 | 0 | 0 | 10 | 32 | 5 | 5 | 100 | 160 | 40 | 2 | 5 | 80 | 0 | 7 | 0 | 285 | 0 | 8 | 0 | 0 | 0 | 0 | 7 | 0 | 0 | 0 | 0 | 0 | 0 | 0 |  | 337 | 0 | 320 | 0 | 0 | 0 | 0 | 0 | 0 | 0 | 0 | 193 | 17 | 0 | 0 | 80 | 0 | 0 | 0 | 0 | 0 | 0 | 0 | 0 | 0 | 3 | 5 | 5 | 0 | 0 | 139 | 0 | 0 | 0 | 0 | 156 | 0 | 0 | 0 | 0 | 0 | 0 | 0 |  | 3435 | 1255 | 4690 | 3070 | 337 | 1025 | 7 | 139 | 40 | 0 | 72 | 0 | 0 | 98.39
5:00 | 35 | 0 | 0 | 0 | 200 | 0 | 0 | 360 | 257 | 0 | 0 | 300 | 0 | 0 | 0 | 0 | 120 | 0 | 80 | 0 | 0 | 0 | 0 | 0 | 0 | 0 | 0 | 0 | 0 | 0 | 0 | 25 | 21 | 28 | 33 | 0 | 0 | 40 | 0 | 0 | 100 | 0 | 0 | 0 | 92 | 0 | 0 | 0 | 0 | 0 | 0 | 0 | 0 | 0 | 5 | 0 | 80 | 80 | 0 | 250 | 169 | 8 | 101 | 3 | 5 | 5 | 7 | 2 | 0 | 0 | 0 | 0 | 0 | 20 | 70 | 154 | 0 | 0 | 0 | 10 | 32 | 5 | 5 | 100 | 162 | 40 | 2 | 5 | 80 | 0 | 7 | 0 | 305 | 0 | 8 | 0 | 0 | 0 | 0 | 7 | 0 | 0 | 0 | 0 | 0 | 0 | 0 |  | 337 | 0 | 320 | 0 | 0 | 0 | 0 | 0 | 0 | 0 | 0 | 193 | 17 | 0 | 0 | 80 | 0 | 0 | 0 | 0 | 0 | 0 | 0 | 0 | 0 | 3 | 5 | 5 | 0 | 0 | 139 | 0 | 0 | 0 | 0 | 157 | 0 | 0 | 0 | 0 | 0 | 0 | 0 |  | 3418 | 1256 | 4674 | 3038 | 337 | 1043 | 7 | 139 | 40 | 0 | 70 | 0 | 0 | 98.39
6:00 | 35 | 0 | 0 | 0 | 210 | 12 | 0 | 370 | 278 | 0 | 0 | 330 | 0 | 0 | 0 | 0 | 120 | 0 | 125 | 0 | 0 | 0 | 0 | 0 | 0 | 0 | 0 | 0 | 0 | 0 | 0 | 25 | 21 | 28 | 33 | 0 | 0 | 40 | 0 | 0 | 120 | 0 | 0 | 0 | 133 | 0 | 0 | 0 | 0 | 0 | 0 | 0 | 0 | 0 | 28 | 0 | 80 | 80 | 0 | 250 | 194 | 8 | 100 | 5 | 5 | 5 | 7 | 2 | 0 | 0 | 4 | 0 | 0 | 20 | 76 | 206 | 0 | 0 | 0 | 10 | 32 | 5 | 5 | 100 | 163 | 57 | 2 | 5 | 80 | 0 | 7 | 0 | 315 | 0 | 8 | 0 | 0 | 0 | 0 | 7 | 0 | 0 | 0 | 0 | 0 | 0 | 0 |  | 337 | 0 | 320 | 0 | 0 | 0 | 0 | 0 | 0 | 0 | 0 | 194 | 18 | 0 | 0 | 80 | 0 | 0 | 0 | 0 | 0 | 0 | 0 | 0 | 0 | 3 | 5 | 5 | 0 | 0 | 139 | 0 | 0 | 0 | 0 | 161 | 0 | 0 | 0 | 0 | 0 | 0 | 0 |  | 3746 | 1262 | 5008 | 3269 | 337 | 1140 | 7 | 139 | 40 | 0 | 76 | 0 | 0 | 98.39
7:00 | 35 | 0 | 0 | 0 | 230 | 12 | 0 | 348 | 279 | 0 | 0 | 330 | 0 | 0 | 0 | 0 | 150 | 0 | 125 | 0 | 0 | 0 | 0 | 0 | 3 | 0 | 0 | 0 | 0 | 0 | 0 | 25 | 21 | 28 | 33 | 0 | 0 | 40 | 0 | 0 | 120 | 0 | 0 | 0 | 130 | 0 | 0 | 0 | 0 | 0 | 0 | 0 | 0 | 22 | 41 | 0 | 100 | 100 | 0 | 268 | 199 | 8 | 100 | 37 | 5 | 5 | 7 | 2 | 0 | 0 | 22 | 8 | 0 | 20 | 72 | 222 | 3 | 22 | 0 | 10 | 32 | 5 | 5 | 100 | 169 | 57 | 20 | 48 | 80 | 0 | 25 | 0 | 290 | 0 | 8 | 0 | 0 | 0 | 0 | 7 | 0 | 0 | 1 | 10 | 0 | 0 | 0 |  | 336 | 0 | 300 | 0 | 0 | 0 | 0 | 0 | 0 | 0 | 0 | 194 | 19 | 0 | 0 | 80 | 0 | 0 | 0 | 0 | 0 | 0 | 0 | 8 | 0 | 3 | 5 | 5 | 0 | 0 | 139 | 0 | 0 | 0 | 0 | 151 | 0 | 0 | 0 | 0 | 0 | 0 | 0 |  | 4039 | 1240 | 5279 | 3451 | 336 | 1209 | 31 | 139 | 40 | 0 | 72 | 1 | 0 | 98.38
8:00 | 35 | 0 | 0 | 0 | 300 | 12 | 20 | 370 | 305 | 0 | 0 | 350 | 0 | 0 | 0 | 0 | 150 | 0 | 140 | 0 | 0 | 0 | 0 | 0 | 8 | 0 | 0 | 18 | 0 | 0 | 22 | 25 | 21 | 33 | 33 | 0 | 0 | 40 | 0 | 0 | 120 | 0 | 0 | 0 | 130 | 0 | 0 | 11 | 0 | 0 | 0 | 0 | 0 | 22 | 15 | 0 | 120 | 120 | 0 | 272 | 199 | 8 | 100 | 40 | 30 | 5 | 25 | 20 | 0 | 0 | 22 | 8 | 0 | 22 | 78 | 222 | 7 | 22 | 0.5 | 10 | 32 | 5 | 5 | 100 | 158 | 57 | 20 | 49 | 78 | 0 | 25 | 0 | 320 | 0 | 8 | 0 | 0 | 0 | 0 | 7 | 0 | 0 | 7.8 | 30 | 0 | 0 | 0 |  | 446 | 0 | 300 | 0 | 0 | 0 | 0 | 0 | 0 | 0 | 8 | 193 | 17 | 0 | 0 | 80 | 0 | 0 | 0 | 0 | 0 | 0 | 0 | 8 | 0 | 22 | 5 | 5 | 0 | 0 | 139 | 0 | 0 | 0 | 0 | 163 | 0 | 20 | 0 | 0 | 0 | 0 | 0 |  | 4412.3 | 1406 | 5818.3 | 3632 | 446 | 1378 | 97 | 139 | 40 | 0 | 78 | 8.3 | 0 | 98.38
9:00 | 35 | 0 | 0 | 0 | 330 | 12 | 20 | 370 | 337 | 0 | 0 | 400 | 0 | 0 | 0 | 20 | 176 | 0 | 165 | 0 | 0 | 7 | 0 | 0 | 8 | 0 | 0 | 18 | 0 | 0 | 22 | 25 | 21 | 33 | 33 | 8 | 0 | 41 | 0 | 0 | 120 | 0 | 0 | 0 | 120 | 0 | 0 | 24 | 0 | 0 | 0 | 0 | 0 | 22 | 3 | 0 | 100 | 80 | 0 | 305 | 188 | 8 | 100 | 20 | 7 | 5 | 51 | 20 | 0 | 0 | 22 | 8 | 8 | 22 | 88 | 220 | 7 | 20 | 1.3 | 10 | 54 | 5 | 5 | 130 | 170 | 49 | 20 | 49 | 77 | 0 | 25 | 0 | 300 | 0 | 8 | 0 | 0 | 0 | 0 | 7 | 0 | 0 | 13.7 | 30 | 0 | 0 | 0 |  | 532 | 0 | 330 | 0 | 0 | 0 | 0 | 0 | 0 | 0 | 8 | 191 | 18 | 0 | 0 | 80 | 0 | 0 | 0 | 0 | 0 | 0 | 0 | 8 | 0 | 22 | 5 | 5 | 0 | 0 | 139 | 0 | 0 | 0 | 0 | 165 | 0 | 22 | 0 | 0 | 0 | 0 | 0 |  | 4603 | 1525 | 6128 | 3704 | 532 | 1464 | 145 | 139 | 41 | 0 | 88 | 15 | 0 | 98.38
10:00 | 35 | 0 | 0 | 0 | 350 | 12 | 20 | 360 | 260 | 0 | 0 | 400 | 0 | 0 | 0 | 0 | 180 | 0 | 165 | 0 | 0 | 0 | 0 | 0 | 8 | 0 | 0 | 18 | 0 | 0 | 22 | 25 | 32 | 33 | 33 | 25 | 0 | 41 | 0 | 0 | 120 | 0 | 0 | 0 | 120 | 0 | 0 | 24 | 0 | 0 | 0 | 0 | 0 | 22 | 5 | 0 | 100 | 80 | 0 | 305 | 189 | 8 | 100 | 20 | 7 | 5 | 45 | 20 | 0 | 0 | 22 | 8 | 8 | 22 | 88 | 215 | 7 | 20 | 1.8 | 10 | 54 | 5 | 5 | 130 | 162 | 66 | 20 | 48 | 78 | 0 | 25 | 0 | 310 | 0 | 8 | 0 | 0 | 0 | 0 | 7 | 0 | 0 | 17 | 30 | 0 | 0 | 0 |  | 530 | 0 | 330 | 0 | 0 | 0 | 0 | 0 | 0 | 0 | 8 | 189 | 17 | 0 | 0 | 80 | 0 | 0 | 0 | 0 | 0 | 0 | 0 | 25 | 0 | 22 | 5 | 5 | 0 | 0 | 139 | 0 | 0 | 0 | 0 | 169 | 0 | 22 | 0 | 0 | 0 | 0 | 0 |  | 4555.8 | 1541 | 6096.8 | 3737 | 530 | 1391 | 152 | 139 | 41 | 0 | 88 | 18.8 | 0 | 98.38
11:00 | 35 | 0 | 0 | 0 | 350 | 11 | 20 | 345 | 263 | 0 | 0 | 400 | 0 | 0 | 0 | 0 | 180 | 0 | 165 | 0 | 0 | 0 | 0 | 0 | 8 | 0 | 0 | 18 | 0 | 0 | 22 | 25 | 32 | 33 | 33 | 25 | 0 | 41 | 0 | 0 | 120 | 0 | 0 | 0 | 120 | 0 | 0 | 38 | 0 | 0 | 0 | 0 | 0 | 22 | 5 | 0 | 100 | 80 | 0 | 312 | 187 | 8 | 102 | 20 | 7 | 5 | 51 | 20 | 0 | 0 | 22 | 8 | 8 | 22 | 90 | 214 | 7 | 20 | 2.1 | 10 | 62 | 5 | 5 | 130 | 159 | 65 | 20 | 47 | 77 | 0 | 25 | 0 | 285 | 0 | 8 | 0 | 0 | 0 | 0 | 7 | 0 | 0 | 19.3 | 30 | 0 | 0 | 0 |  | 530 | 0 | 330 | 0 | 0 | 0 | 0 | 0 | 0 | 10 | 8 | 185 | 17 | 0 | 0 | 80 | 0 | 0 | 0 | 0 | 0 | 0 | 0 | 25 | 0 | 22 | 7 | 5 | 0 | 0 | 140 | 0 | 0 | 0 | 0 | 162 | 0 | 23 | 0 | 0 | 0 | 0 | 0 |  | 4550.4 | 1544 | 6094.4 | 3720 | 530 | 1376 | 166 | 140 | 41 | 10 | 90 | 21.4 | 0 | 98.38
12:00 | 35 | 0 | 0 | 0 | 380 | 11 | 20 | 360 | 259 | 0 | 0 | 420 | 0 | 0 | 0 | 0 | 180 | 0 | 160 | 0 | 0 | 0 | 0 | 0 | 8 | 0 | 0 | 18 | 0 | 0 | 22 | 25 | 32 | 33 | 33 | 30 | 0 | 40 | 0 | 0 | 120 | 0 | 0 | 0 | 120 | 0 | 0 | 50 | 0 | 0 | 0 | 0 | 0 | 22 | 5 | 0 | 100 | 80 | 0 | 320 | 200 | 8 | 101 | 38 | 7 | 5 | 51 | 20 | 0 | 0 | 22 | 8 | 8 | 20 | 94 | 212 | 7 | 20 | 2.1 | 10 | 62 | 5 | 5 | 130 | 160 | 65 | 20 | 48 | 98 | 0 | 25 | 0 | 341 | 0 | 8 | 0 | 0 | 0 | 0 | 7 | 0 | 0 | 19.5 | 30 | 0 | 0 | 0 |  | 531 | 0 | 380 | 0 | 0 | 0 | 0 | 0 | 0 | 10 | 16 | 187 | 16 | 0 | 0 | 80 | 0 | 0 | 0 | 0 | 0 | 0 | 0 | 25 | 0 | 22 | 7 | 5 | 0 | 0 | 139 | 0 | 0 | 0 | 0 | 170 | 0 | 22 | 0 | 0 | 0 | 0 | 17 |  | 4739.6 | 1627 | 6366.6 | 3876 | 531 | 1447 | 208 | 139 | 40 | 10 | 94 | 21.6 | 0 | 98.38
13:00 | 35 | 55 | 0 | 0 | 320 | 52 | 20 | 350 | 261 | 0 | 0 | 380 | 0 | 0 | 0 | 0 | 130 | 0 | 120 | 0 | 0 | 0 | 0 | 0 | 8 | 0 | 0 | 18 | 0 | 0 | 22 | 25 | 32 | 33 | 33 | 34 | 0 | 40 | 0 | 0 | 120 | 0 | 0 | 0 | 120 | 0 | 0 | 50 | 0 | 0 | 0 | 0 | 0 | 22 | 12 | 0 | 100 | 100 | 0 | 301 | 186 | 8 | 102 | 38 | 7 | 5 | 51 | 20 | 0 | 0 | 22 | 8 | 25 | 22 | 94 | 199 | 7 | 20 | 2.1 | 10 | 62 | 20 | 5 | 130 | 159 | 61 | 20 | 48 | 98 | 0 | 25 | 0 | 300 | 0 | 11 | 0 | 0 | 0 | 0 | 7 | 0 | 0 | 18.6 | 30 | 0 | 0 | 0 |  | 530 | 0 | 360 | 0 | 0 | 0 | 0 | 0 | 0 | 10 | 40 | 181 | 19 | 0 | 0 | 80 | 0 | 0 | 0 | 0 | 0 | 0 | 0 | 25 | 0 | 22 | 7 | 5 | 0 | 0 | 139 | 0 | 0 | 0 | 0 | 174 | 0 | 22 | 0 | 0 | 0 | 0 | 35 |  | 4613.7 | 1649 | 6262.7 | 3741 | 530 | 1434 | 254 | 139 | 40 | 10 | 94 | 20.7 | 0 | 98.38
14:00 | 35 | 55 | 0 | 0 | 280 | 52 | 20 | 350 | 260 | 0 | 0 | 350 | 0 | 0 | 0 | 0 | 130 | 0 | 120 | 0 | 0 | 0 | 0 | 0 | 8 | 0 | 0 | 18 | 0 | 0 | 22 | 25 | 32 | 33 | 33 | 40 | 0 | 40 | 0 | 0 | 120 | 0 | 0 | 0 | 120 | 0 | 0 | 50 | 0 | 0 | 0 | 0 | 0 | 22 | 7 | 0 | 100 | 100 | 0 | 301 | 185 | 8 | 101 | 40 | 55 | 5 | 51 | 20 | 0 | 0 | 22 | 8 | 25 | 22 | 94 | 185 | 0 | 20 | 0 | 10 | 62 | 42 | 5 | 100 | 160 | 58 | 20 | 48 | 78 | 0 | 25 | 0 | 290 | 0 | 8 | 0 | 0 | 0 | 0 | 7 | 0 | 0 | 16.58 | 30 | 0 | 0 | 0 |  | 531 | 0 | 320 | 0 | 0 | 0 | 0 | 0 | 0 | 8 | 40 | 186 | 20 | 0 | 0 | 80 | 0 | 0 | 0 | 0 | 0 | 0 | 0 | 25 | 0 | 22 | 7 | 5 | 0 | 0 | 139 | 0 | 0 | 0 | 0 | 156 | 0 | 22 | 0 | 0 | 0 | 0 | 35 |  | 4523.58 | 1596 | 6119.58 | 3609 | 531 | 1429 | 253 | 139 | 40 | 8 | 94 | 16.58 | 0 | 98.38
15:00 | 35 | 82 | 0 | 0 | 280 | 52 | 20 | 350 | 274 | 0 | 0 | 350 | 0 | 0 | 0 | 0 | 130 | 0 | 120 | 0 | 0 | 0 | 0 | 0 | 8 | 0 | 0 | 18 | 0 | 0 | 22 | 25 | 32 | 33 | 33 | 43 | 0 | 38 | 0 | 0 | 120 | 0 | 0 | 0 | 130 | 0 | 0 | 50 | 0 | 0 | 0 | 0 | 0 | 22 | 2 | 0 | 100 | 100 | 0 | 301 | 186 | 8 | 95 | 40 | 55 | 5 | 51 | 20 | 0 | 0 | 22 | 8 | 25 | 22 | 96 | 181 | 0 | 20 | 1.2 | 10 | 62 | 47 | 5 | 100 | 162 | 58 | 20 | 48 | 80 | 0 | 25 | 0 | 300 | 0 | 8 | 0 | 0 | 0 | 0 | 7 | 0 | 0 | 12.5 | 30 | 0 | 0 | 0 |  | 530 | 0 | 320 | 0 | 0 | 0 | 0 | 0 | 0 | 8 | 40 | 178 | 18 | 0 | 0 | 80 | 0 | 0 | 0 | 0 | 0 | 0 | 0 | 25 | 0 | 22 | 8 | 5 | 0 | 0 | 139 | 0 | 0 | 0 | 0 | 134 | 0 | 21 | 0 | 0 | 0 | 0 | 35 |  | 4579.7 | 1563 | 6142.7 | 3611 | 530 | 1451 | 256 | 139 | 38 | 8 | 96 | 13.7 | 0 | 98.38
16:00 | 35 | 82 | 0 | 0 | 240 | 52 | 20 | 350 | 292 | 0 | 0 | 350 | 0 | 0 | 0 | 0 | 130 | 0 | 126 | 0 | 0 | 0 | 0 | 0 | 8 | 0 | 0 | 18 | 0 | 0 | 22 | 25 | 32 | 33 | 33 | 40 | 0 | 36 | 0 | 0 | 120 | 0 | 0 | 0 | 120 | 0 | 0 | 50 | 0 | 0 | 0 | 0 | 0 | 22 | 2 | 0 | 100 | 100 | 0 | 301 | 186 | 8 | 100 | 40 | 55 | 5 | 51 | 20 | 0 | 0 | 22 | 8 | 25 | 20 | 92 | 181 | 0 | 20 | 0.5 | 10 | 62 | 48 | 5 | 100 | 159 | 60 | 20 | 48 | 78 | 0 | 25 | 0 | 300 | 0 | 8 | 0 | 0 | 0 | 0 | 7 | 0 | 0 | 6.37 | 30 | 0 | 0 | 0 |  | 530 | 0 | 280 | 0 | 0 | 0 | 0 | 0 | 0 | 12 | 40 | 187 | 16 | 0 | 0 | 80 | 0 | 0 | 0 | 0 | 0 | 0 | 0 | 25 | 0 | 22 | 10 | 5 | 0 | 0 | 139 | 0 | 0 | 0 | 0 | 134 | 0 | 22 | 0 | 0 | 0 | 0 | 35 |  | 4538.87 | 1537 | 6075.87 | 3536 | 530 | 1471 | 253 | 139 | 36 | 12 | 92 | 6.87 | 0 | 98.38
17:00 | 35 | 99 | 0 | 0 | 240 | 53 | 20 | 350 | 272 | 0 | 0 | 320 | 0 | 0 | 0 | 3 | 130 | 0 | 117 | 0 | 0 | 7 | 0 | 0 | 28 | 0 | 0 | 18 | 18 | 0 | 22 | 25 | 32 | 33 | 33 | 38 | 0 | 36 | 0 | 0 | 120 | 0 | 0 | 0 | 120 | 0 | 0 | 50 | 0 | 0 | 0 | 30 | 5 | 22 | 9 | 0 | 100 | 100 | 0 | 301 | 185 | 8 | 100 | 40 | 55 | 5 | 51 | 20 | 0 | 0 | 22 | 8 | 25 | 20 | 98 | 198 | 0 | 22 | 0 | 10 | 62 | 53 | 5 | 100 | 156 | 57 | 20 | 49 | 78 | 0 | 25 | 0 | 300 | 0 | 8 | 0 | 0 | 0 | 0 | 7 | 0 | 0 | 0.79 | 60 | 0 | 20 | 0 |  | 531 | 0 | 280 | 0 | 16 | 0 | 0 | 0 | 16 | 22 | 40 | 171 | 18 | 16 | 0 | 80 | 0 | 0 | 0 | 0 | 12 | 16 | 0 | 25 | 0 | 22 | 14 | 5 | 0 | 0 | 139 | 0 | 0 | 0 | 0 | 134 | 0 | 22 | 0 | 0 | 0 | 0 | 35 |  | 4653.79 | 1614 | 6267.79 | 3540 | 531 | 1441 | 444 | 139 | 36 | 38 | 98 | 0.79 | 0 | 0
18:00 | 35 | 103 | 0 | 0 | 330 | 101 | 20 | 350 | 332 | 0 | 0 | 380 | 0 | 0 | 0 | 20 | 140 | 0 | 80 | 0 | 0 | 40 | 0 | 0 | 47 | 0 | 24 | 54 | 54 | 0 | 22 | 25 | 20 | 33 | 33 | 43 | 0 | 36 | 0 | 0 | 120 | 25 | 0 | 0 | 120 | 0 | 0 | 50 | 0 | 51 | 40 | 45 | 48 | 22 | 20 | 0 | 100 | 100 | 0 | 301 | 187 | 8 | 100 | 40 | 55 | 5 | 51 | 20 | 8 | 0 | 22 | 8 | 25 | 22 | 120 | 183 | 83 | 22 | 0 | 10 | 62 | 53 | 5 | 100 | 165 | 67 | 20 | 49 | 100 | 19 | 24 | 9 | 300 | 25 | 11 | 0 | 0 | 0 | 0 | 100 | 0 | 30 | 0 | 92 | 49 | 50 | 0 |  | 677 | 0 | 350 | 0 | 66 | 0 | 0 | 0 | 18 | 40 | 40 | 189 | 25 | 42 | 0 | 80 | 0 | 0 | 0 | 51 | 50 | 25 | 0 | 43 | 30 | 22 | 14 | 11 | 0 | 0 | 139 | 17 | 0 | 0 | 0 | 147 | 0 | 22 | 0 | 0 | 0 | 0 | 105 |  | 5663 | 2203 | 7866 | 3779 | 677 | 1635 | 1265 | 139 | 36 | 215 | 120 | 0 | 0 | 98.38
18:30 | 0 | 0 | 0 | 0 | 0 | 0 | 0 | 0 | 0 | 0 | 0 | 0 | 0 | 0 | 0 | 0 | 0 | 0 | 0 | 0 | 0 | 0 | 0 | 0 | 0 | 0 | 0 | 0 | 0 | 0 | 0 | 0 | 0 | 0 | 0 | 0 | 0 | 0 | 0 | 0 | 0 | 0 | 0 | 0 | 0 | 0 | 0 | 0 | 0 | 0 | 0 | 0 | 0 | 0 | 0 | 0 | 0 | 0 | 0 | 0 | 0 | 0 | 0 | 0 | 0 | 0 | 0 | 0 | 0 | 0 | 0 | 0 | 0 | 0 | 0 | 0 | 0 | 0 | 0 | 0 | 0 | 0 | 0 | 0 | 0 | 0 | 0 | 0 | 0 | 0 | 0 | 0 | 0 | 0 | 0 | 0 | 0 | 0 | 0 | 0 | 0 | 0 | 0 | 0 | 0 | 0 | 0 |  | 0 | 0 | 0 | 0 | 0 | 0 | 0 | 0 | 0 | 0 | 0 | 0 | 0 | 0 | 0 | 0 | 0 | 0 | 0 | 0 | 0 | 0 | 0 | 0 | 0 | 0 | 0 | 0 | 0 | 0 | 0 | 0 | 0 | 0 | 0 | 0 | 0 | 0 | 0 | 0 | 0 | 0 | 0 |  | 0 | 0 | 0 | 0 | 0 | 0 | 0 | 0 | 0 | 0 | 0 | 0 | 0 | 0
19:00 | 35 | 104 | 0 | 0 | 330 | 101 | 35 | 350 | 331 | 0 | 0 | 420 | 0 | 0 | 0 | 25 | 180 | 0 | 110 | 0 | 0 | 40 | 0 | 0 | 47 | 0 | 47 | 54 | 56 | 0 | 22 | 25 | 32 | 33 | 33 | 43 | 0 | 37 | 0 | 0 | 120 | 25 | 0 | 0 | 120 | 0 | 0 | 50 | 0 | 68 | 40 | 45 | 50 | 22 | 28 | 0 | 100 | 100 | 0 | 301 | 185 | 8 | 98 | 40 | 55 | 5 | 51 | 50 | 0 | 0 | 22 | 8 | 25 | 22 | 122 | 170 | 84 | 22 | 0 | 10 | 62 | 53 | 5 | 100 | 220 | 64 | 20 | 49 | 98 | 20 | 25 | 9 | 300 | 25 | 11 | 0 | 0 | 0 | 0 | 100 | 0 | 60 | 0 | 92 | 150 | 50 | 0 |  | 677 | 0 | 350 | 0 | 83 | 0 | 0 | 0 | 18 | 35 | 32 | 165 | 26 | 32 | 0 | 80 | 0 | 0 | 0 | 51 | 50 | 25 | 0 | 43 | 23 | 22 | 14 | 11 | 0 | 0 | 149 | 17 | 15 | 0 | 0 | 172 | 0 | 95 | 0 | 0 | 0 | 0 | 105 |  | 6049 | 2290 | 8339 | 3897 | 677 | 1802 | 1428 | 149 | 37 | 227 | 122 | 0 | 0 | 98.43
19:30 | 35 | 102 | 0 | 0 | 330 | 101 | 35 | 351 | 332 | 0 | 0 | 420 | 0 | 0 | 0 | 25 | 180 | 0 | 123 | 0 | 0 | 0 | 0 | 0 | 47 | 0 | 47 | 54 | 55 | 0 | 22 | 25 | 32 | 33 | 33 | 43 | 0 | 37 | 0 | 0 | 120 | 25 | 0 | 0 | 120 | 0 | 0 | 50 | 0 | 68 | 10 | 0 | 50 | 22 | 30 | 0 | 120 | 116 | 0 | 301 | 185 | 8 | 100 | 40 | 55 | 5 | 51 | 50 | 0 | 0 | 22 | 8 | 25 | 22 | 120 | 170 | 84 | 22 | 0 | 10 | 62 | 53 | 5 | 100 | 219 | 68 | 20 | 49 | 100 | 20 | 25 | 9 | 310 | 25 | 11 | 0 | 0 | 0 | 0 | 45 | 0 | 15 | 0 | 92 | 150 | 0 | 0 |  | 677 | 0 | 350 | 0 | 83 | 0 | 0 | 0 | 18 | 35 | 40 | 188 | 27 | 32 | 0 | 80 | 0 | 0 | 0 | 51 | 50 | 0 | 0 | 43 | 23 | 22 | 14 | 11 | 0 | 0 | 149 | 17 | 15 | 0 | 0 | 171 | 0 | 95 | 0 | 0 | 0 | 0 | 105 |  | 5849 | 2296 | 8145 | 3974 | 677 | 1816 | 1145 | 149 | 37 | 227 | 120 | 0 | 0 | 0
20:00 | 35 | 98 | 0 | 0 | 330 | 101 | 35 | 345 | 334 | 0 | 0 | 420 | 0 | 0 | 0 | 0 | 180 | 0 | 123 | 0 | 0 | 0 | 0 | 0 | 47 | 0 | 47 | 54 | 55 | 0 | 22 | 25 | 32 | 33 | 33 | 39 | 0 | 37 | 0 | 0 | 120 | 25 | 0 | 0 | 120 | 0 | 0 | 50 | 0 | 13 | 0 | 0 | 50 | 22 | 30 | 0 | 120 | 135 | 0 | 316 | 191 | 8 | 100 | 40 | 55 | 5 | 51 | 50 | 0 | 0 | 22 | 8 | 25 | 22 | 114 | 168 | 84 | 22 | 0 | 10 | 62 | 53 | 5 | 100 | 223 | 68 | 20 | 49 | 100 | 20 | 25 | 9 | 300 | 25 | 11 | 0 | 0 | 0 | 0 | 7 | 0 | 0 | 0 | 92 | 150 | 0 | 0 |  | 678 | 0 | 350 | 0 | 85 | 0 | 0 | 0 | 18 | 35 | 40 | 188 | 27 | 0 | 0 | 80 | 0 | 0 | 0 | 51 | 50 | 0 | 0 | 43 | 0 | 22 | 14 | 11 | 0 | 0 | 149 | 17 | 15 | 0 | 0 | 172 | 0 | 95 | 0 | 0 | 0 | 0 | 105 |  | 5720 | 2245 | 7965 | 4007 | 678 | 1808 | 1023 | 149 | 37 | 149 | 114 | 0 | 0 | 98.43
21:00 | 35 | 98 | 0 | 0 | 300 | 101 | 35 | 346 | 305 | 0 | 0 | 420 | 0 | 0 | 0 | 0 | 235 | 0 | 145 | 0 | 0 | 0 | 0 | 0 | 47 | 0 | 0 | 54 | 0 | 0 | 22 | 25 | 32 | 33 | 33 | 34 | 0 | 37 | 0 | 0 | 120 | 25 | 0 | 0 | 120 | 0 | 0 | 50 | 0 | 0 | 0 | 0 | 0 | 22 | 39 | 0 | 120 | 135 | 0 | 301 | 184 | 8 | 100 | 40 | 55 | 5 | 51 | 50 | 0 | 0 | 22 | 8 | 25 | 22 | 114 | 167 | 84 | 22 | 0 | 10 | 62 | 53 | 21 | 100 | 219 | 57 | 20 | 49 | 100 | 20 | 25 | 9 | 300 | 25 | 11 | 0 | 0 | 0 | 0 | 7 | 0 | 0 | 0 | 92 | 50 | 0 | 0 |  | 677 | 0 | 350 | 0 | 83 | 0 | 0 | 0 | 18 | 20 | 40 | 168 | 26 | 0 | 0 | 80 | 0 | 0 | 0 | 0 | 0 | 0 | 0 | 0 | 0 | 0 | 14 | 11 | 0 | 0 | 149 | 0 | 15 | 0 | 0 | 174 | 0 | 95 | 0 | 0 | 0 | 0 | 105 |  | 5456 | 2025 | 7481 | 3999 | 677 | 1781 | 671 | 149 | 37 | 53 | 114 | 0 | 0 | 98.42
22:00 | 35 | 89 | 0 | 0 | 250 | 101 | 35 | 345 | 305 | 0 | 0 | 420 | 0 | 0 | 0 | 0 | 180 | 0 | 143 | 0 | 0 | 0 | 0 | 0 | 0 | 0 | 0 | 0 | 0 | 0 | 22 | 25 | 32 | 33 | 33 | 43 | 0 | 37 | 0 | 0 | 120 | 0 | 0 | 0 | 120 | 0 | 0 | 50 | 0 | 0 | 0 | 0 | 0 | 22 | 39 | 0 | 120 | 135 | 0 | 301 | 185 | 8 | 100 | 40 | 55 | 5 | 51 | 50 | 0 | 0 | 22 | 8 | 25 | 22 | 102 | 158 | 62 | 22 | 0 | 10 | 62 | 53 | 21 | 100 | 220 | 40 | 5 | 49 | 100 | 21 | 24 | 9 | 290 | 25 | 11 | 0 | 0 | 0 | 0 | 7 | 0 | 0 | 0 | 65 | 30 | 0 | 0 |  | 677 | 0 | 250 | 0 | 0 | 0 | 0 | 0 | 0 | 0 | 40 | 160 | 25 | 0 | 0 | 80 | 0 | 0 | 0 | 0 | 0 | 0 | 0 | 0 | 0 | 0 | 14 | 8 | 0 | 0 | 149 | 0 | 15 | 0 | 0 | 171 | 0 | 96 | 0 | 0 | 0 | 0 | 70 |  | 5092 | 1755 | 6847 | 3745 | 677 | 1755 | 367 | 149 | 37 | 15 | 102 | 0 | 0 | 98.42
23:00 | 35 | 91 | 0 | 0 | 250 | 101 | 35 | 320 | 275 | 0 | 0 | 420 | 0 | 0 | 0 | 0 | 180 | 0 | 100 | 0 | 0 | 0 | 0 | 0 | 0 | 0 | 0 | 0 | 0 | 0 | 22 | 25 | 32 | 33 | 33 | 0 | 0 | 37 | 0 | 0 | 120 | 0 | 0 | 0 | 120 | 0 | 0 | 8 | 0 | 0 | 0 | 0 | 0 | 22 | 42 | 0 | 120 | 135 | 0 | 309 | 192 | 8 | 100 | 40 | 55 | 5 | 5 | 5 | 0 | 0 | 22 | 8 | 0 | 22 | 92 | 151 | 0 | 22 | 0 | 10 | 63 | 4 | 21 | 100 | 224 | 69 | 5 | 49 | 100 | 0 | 25 | 0 | 290 | 0 | 11 | 0 | 0 | 0 | 0 | 7 | 0 | 0 | 0 | 0 | 0 | 0 | 0 |  | 677 | 0 | 250 | 0 | 0 | 0 | 0 | 0 | 0 | 0 | 40 | 190 | 23 | 0 | 0 | 80 | 0 | 0 | 0 | 0 | 38 | 0 | 0 | 43 | 0 | 22 | 11 | 8 | 0 | 0 | 149 | 0 | 0 | 0 | 0 | 173 | 0 | 42 | 0 | 0 | 0 | 0 | 0 |  | 4570 | 1746 | 6316 | 3682 | 677 | 1543 | 136 | 149 | 37 | 0 | 92 | 0 | 0 | 98.41
24:00 | 35 | 92 | 0 | 0 | 250 | 101 | 35 | 320 | 258 | 0 | 0 | 380 | 0 | 0 | 0 | 0 | 150 | 0 | 65 | 0 | 0 | 0 | 0 | 0 | 0 | 0 | 0 | 0 | 0 | 0 | 22 | 25 | 33 | 33 | 33 | 0 | 0 | 36 | 0 | 0 | 120 | 0 | 0 | 0 | 120 | 0 | 0 | 8 | 0 | 0 | 0 | 0 | 0 | 22 | 42 | 0 | 120 | 135 | 0 | 301 | 185 | 8 | 100 | 40 | 55 | 5 | 5 | 5 | 0 | 0 | 22 | 8 | 0 | 22 | 82 | 164 | 0 | 22 | 0 | 10 | 63 | 5 | 21 | 100 | 220 | 45 | 5 | 49 | 78 | 0 | 8 | 0 | 275 | 0 | 11 | 0 | 0 | 0 | 0 | 7 | 0 | 0 | 0 | 0 | 0 | 0 | 0 |  | 567 | 0 | 250 | 0 | 0 | 0 | 0 | 0 | 0 | 0 | 32 | 189 | 21 | 0 | 0 | 80 | 0 | 0 | 0 | 0 | 50 | 0 | 0 | 43 | 0 | 22 | 11 | 5 | 0 | 0 | 149 | 0 | 0 | 0 | 0 | 171 | 0 | 11 | 0 | 0 | 0 | 0 | 0 |  | 4356 | 1601 | 5957 | 3561 | 567 | 1422 | 140 | 149 | 36 | 0 | 82 | 0 | 0 | 98.41
KWH | 748000 | 1048000 | 0 | 0 | 6805836 | 975409 | 608384 | 8513530 | 6936000 | 0 | 0 | 8787375 | 0 | 0 | 0 | 100698 | 3829710 | 0 | 3036000 | 0 | 0 | 95616 | 0 | 0 | 249600 | 0 | 141120 | 395640 | 175760 | 0 | 312552 | 600000 | 703980 | 795004 | 822300 | 505116 | 0 | 890560 | 0 | 0 | 3000000 | 110340 | 0 | 0 | 2950746 | 0 | 0 | 694080 | 0 | 149467 | 66240 | 105600 | 195360 | 410832 | 468960 | 0 | 2434170 | 2374266 | 0 | 7051000 | 4543000 | 200727 | 2351050 | 657504 | 80928 | 120000 | 861131 | 465550 | 6600 | 0 | 388980 | 139860 | 300400 | 443580 | 2150400 | 4296280 | 448320 | 367956 | 12450 | 253000 | 1221960 | 570600 | 168000 | 2971955 | 3983000 | 1315000 | 422400 | 867600 | 2064260 | 102000 | 456600 | 44100 | 7641500 | 124800 | 221520 | 0 | 0 | 0 | 0 | 439200 | 0 | 115200 | 133110 | 0 | 523200 | 153891 | 0 |  | 11830545 | 0 | 8203104 | 0 | 318720 | 0 | 0 | 0 | 81600 | 196480 | 498375 | 4522873 | 466900 | 0 | 0 | 1921000 | 0 | 0 | 0 | 146368 | 239450 | 65862 | 0 | 439680 | 57905 | 359520 | 191592 | 160146 | 0 | 0 | 3470400 | 49000 | 53000 | 0 | 0 | 4073191 | 0 | 661848 | 0 | 0 | 0 | 0 | 0 |  | 108714863 | 38007559 | 146722422 | 87090390 | 11830545 | 34327079 | 6077068 | 3470400 | 890560 | 740420 | 2150400 | 145560 | 0
Fuel Cost | 643280 | 901280 | 0 | 0 | 4355735.04 | 790081.29 | 571880.96 | 5193253.3 | 4230960 | 0 | 0 | 5887541.25 | 0 | 0 | 0 | 615264.78 | 2489311.5 | 0 | 3369960 | 0 | 0 | 630109.44 | 0 | 0 | 1495104 | 0 | 941270.4 | 2820913.2 | 1098500 | 0 | 234414 | 450000 | 0 | 0 | 0 | 4778397.36 | 0 | 0 | 0 | 0 | 3300000 | 1044919.8 | 0 | 0 | 3393357.9 | 0 | 0 | 6100963.2 | 0 | 1454313.91 | 410025.6 | 682176 | 1277654.4 | 349207.2 | 0 | 0 | 2215094.7 | 2160582.06 | 0 | 4865190 | 3180100 | 138501.63 | 2257008 | 440527.68 | 69598.08 | 110400 | 706127.42 | 442272.5 | 71544 | 0 | 299514.6 | 104895 | 231308 | 332685 | 14708736 | 3222210 | 4120060.8 | 283326.12 | 0 | 263120 | 1270838.4 | 547776 | 151200 | 2318124.9 | 2788100 | 1499100 | 451968 | 954360 | 2353256.4 | 130560 | 424638 | 41013 | 4890560 | 93600 | 168355.2 | 0 | 0 | 0 | 0 | 3140280 | 0 | 0 | 0 | 0 | 4886688 | 1437341.94 | 0 |  | 60335779.5 | 0 | 5496079.68 | 0 | 2642188.8 | 0 | 0 | 0 | 918816 | 2314534.4 | 3927195 | 3120782.37 | 462231 | 0 | 0 | 2017050 | 0 | 0 | 0 | 1311457.28 | 2071242.5 | 586171.8 | 0 | 4361625.6 | 681541.85 | 395472 | 180096.48 | 121230.522 | 0 | 0 | 13395744 | 1579270 | 1418810 | 0 | 0 | 2851233.7 | 0 | 0 | 0 | 0 | 0 | 0 | 0 |  | 127280435.96 | 110188552.482 | 237468988.442 | 66445546.372 | 60335779.5 | 23764802.51 | 49068092.62 | 13395744 | 0 | 9750287.44 | 14708736 | 0 | 0
Yesterday Day Peak | 35 | 0 | 0 | 0 | 380 | 11 | 20 | 360 | 259 | 0 | 0 | 420 | 0 | 0 | 0 | 0 | 180 | 0 | 160 | 0 | 0 | 0 | 0 | 0 | 8 | 0 | 0 | 18 | 0 | 0 | 22 | 25 | 32 | 33 | 33 | 30 | 0 | 40 | 0 | 0 | 120 | 0 | 0 | 0 | 120 | 0 | 0 | 50 | 0 | 0 | 0 | 0 | 0 | 22 | 5 | 0 | 100 | 80 | 0 | 320 | 200 | 8 | 101 | 38 | 7 | 5 | 51 | 20 | 0 | 0 | 22 | 8 | 8 | 20 | 94 | 212 | 7 | 20 | 2.1 | 10 | 62 | 5 | 5 | 130 | 160 | 65 | 20 | 48 | 98 | 0 | 25 | 0 | 341 | 0 | 8 | 0 | 0 | 0 | 0 | 7 | 0 | 0 | 19.5 | 30 | 0 | 0 | 0 |  | 531 | 0 | 380 | 0 | 0 | 0 | 0 | 0 | 0 | 10 | 16 | 187 | 16 | 0 | 0 | 80 | 0 | 0 | 0 | 0 | 0 | 0 | 0 | 25 | 0 | 22 | 7 | 5 | 0 | 0 | 139 | 0 | 0 | 0 | 0 | 170 | 0 | 22 | 0 | 0 | 0 | 0 | 17 |  | 6366.6 | DayPeak
Yesterday Evening Peak | 35 | 104 | 0 | 0 | 330 | 101 | 35 | 350 | 331 | 0 | 0 | 420 | 0 | 0 | 0 | 25 | 180 | 0 | 110 | 0 | 0 | 40 | 0 | 0 | 47 | 0 | 47 | 54 | 56 | 0 | 22 | 25 | 32 | 33 | 33 | 43 | 0 | 37 | 0 | 0 | 120 | 25 | 0 | 0 | 120 | 0 | 0 | 50 | 0 | 68 | 40 | 45 | 50 | 22 | 28 | 0 | 100 | 100 | 0 | 301 | 185 | 8 | 98 | 40 | 55 | 5 | 51 | 50 | 0 | 0 | 22 | 8 | 25 | 22 | 122 | 170 | 84 | 22 | 0 | 10 | 62 | 53 | 5 | 100 | 220 | 64 | 20 | 49 | 98 | 20 | 25 | 9 | 300 | 25 | 11 | 0 | 0 | 0 | 0 | 100 | 0 | 60 | 0 | 92 | 150 | 50 | 0 |  | 677 | 0 | 350 | 0 | 83 | 0 | 0 | 0 | 18 | 35 | 32 | 165 | 26 | 32 | 0 | 80 | 0 | 0 | 0 | 51 | 50 | 25 | 0 | 43 | 23 | 22 | 14 | 11 | 0 | 0 | 149 | 17 | 15 | 0 | 0 | 172 | 0 | 95 | 0 | 0 | 0 | 0 | 105 |  | 8339 | EvPeak
Forecast for Evening | 35 | 0 | 0 | 0 | 330 | 100 | 40 | 412 | 360 | 110 | 0 | 450 | 0 | 100 | 100 | 55 | 200 | 0 | 200 | 100 | 100 | 102 | 149 | 100 | 47 | 0 | 47 | 54 | 55 | 36 | 22 | 25 | 33 | 33 | 33 | 43 | 0 | 37 | 30 | 0 | 120 | 25 | 0 | 0 | 150 | 0 | 0 | 50 | 70 | 68 | 90 | 100 | 50 | 22 | 20 | 0 | 100 | 100 | 260 | 360 | 221 | 8 | 100 | 40 | 55 | 5 | 51 | 85 | 40 | 52 | 22 | 11 | 33 | 22 | 109 | 176 | 80 | 22 | 0 | 26 | 63 | 51 | 21 | 163 | 230 | 66 | 86 | 50 | 140 | 20 | 50 | 10 | 341 | 25 | 11 | 200 | 300 | 300 | 100 | 200 | 100 | 130 | 0 | 100 | 180 | 150 | 0 |  | 685 | 46 | 410 | 0 | 115 | 0 | 0 | 0 | 40 | 80 | 40 | 194 | 25 | 110 | 30 | 80 | 0 | 50 | 40 | 100 | 50 | 50 | 50 | 52 | 35 | 22 | 10 | 11 | 0 | 0 | 149 | 17 | 15 | 0 | 0 | 220 | 0 | 95 | 100 | 0 | 0 | 0 | 105
Forecast for Day | 35 | 0 | 0 | 0 | 320 | 100 | 40 | 412 | 360 | 110 | 0 | 450 | 0 | 100 | 100 | 55 | 200 | 0 | 0 | 100 | 100 | 102 | 149 | 100 | 8 | 0 | 47 | 54 | 55 | 36 | 22 | 25 | 33 | 33 | 33 | 43 | 0 | 37 | 30 | 0 | 120 | 25 | 0 | 0 | 150 | 0 | 0 | 50 | 70 | 68 | 90 | 90 | 50 | 22 | 20 | 0 | 100 | 100 | 260 | 360 | 221 | 8 | 100 | 40 | 30 | 5 | 51 | 85 | 0 | 52 | 22 | 11 | 0 | 22 | 85 | 176 | 80 | 22 | 2 | 26 | 63 | 51 | 21 | 163 | 230 | 66 | 86 | 50 | 78 | 20 | 50 | 10 | 341 | 0 | 11 | 0 | 0 | 300 | 0 | 100 | 0 | 130 | 20 | 100 | 180 | 150 | 0 |  | 538 | 0 | 410 | 0 | 115 | 0 | 0 | 0 | 0 | 0 | 40 | 194 | 25 | 110 | 0 | 80 | 0 | 0 | 0 | 90 | 50 | 50 | 50 | 43 | 0 | 22 | 7 | 11 | 0 | 0 | 149 |  | 0 | 0 | 0 | 220 | 0 | 95 | 100 | 0 | 0 | 0 | 105
Generation at 08:00(Today) | 35 | 0 | 0 | 0 | 320 | 12 | 0 | 390 | 336 | 0 | 0 | 400 | 0 | 0 | 0 | 0 | 200 | 0 | 135 | 0 | 0 | 0 | 0 | 0 | 0 | 0 | 0 | 0 | 0 | 0 | 0 | 25 | 22 | 33 | 33 | 2 | 0 | 37 | 0 | 0 | 120 | 0 | 0 | 0 | 122 | 0 | 0 | 4 | 0 | 0 | 0 | 0 | 0 | 22 | 10 | 0 | 80 | 80 | 0 | 334 | 200 | 8 | 100 | 40 | 5 | 5 | 5 | 5 | 0 | 0 | 19 | 8 | 0 | 15 | 80 | 176 | 0 | 14 | 0.4 | 26 | 63 | 5 | 21 | 100 | 234 | 69 | 5 | 5 | 78 | 0 | 6 | 0 | 340 | 0 | 0 | 0 | 0 | 0 | 0 | 7 | 0 | 0 | 7.5 | 0 | 0 | 0 | 0 | 0 | 522 | 0 | 340 | 0 | 0 | 0 | 0 | 0 | 0 | 0 | 40 | 206 | 18 | 0 | 0 | 80 | 0 | 0 | 0 | 0 | 0 | 0 | 0 | 11 | 0 | 18 | 6 | 5 | 0 | 0 | 149 | 0 | 0 | 0 | 0 | 178 | 0 | 11 | 0 | 0 | 0 | 0 | 17 | 0
199
| Minimum Generation |  | 4674 | 5:00
| Highest Generation |  | 8339 | 19:00
| Day Peak Generation |  | 6366.6 | 12:00
| Evening Peak Generation |  | 8339 | 19:00
| HVDC Max Flow |  | 678 | 20:00
| HVDC EvPeak Flow |  | 677 | 19:00
| Load factor L.F |  | 73.31%

## P1
POWER GRID COMPANY OF BANGLADESH LTD.
|  |  | NATIONAL LOAD DESPATCH CENTER |  |  |  |  | QF-LDC-08
|  |  | DAILY REPORT |  |  |  |  | Page -1
[6 empty] | Reporting Date : | 2019-01-03
Till now the maximum generation is : - |  |  | 11623 MW | 19:30 | Hrs on | 2018-09-19
The Summary of Yesterday's |  | 2019-01-02 | Generation & Demand |  | Today's Actual Min Gen. & Probable Gen. & Demand
Day Peak Generation : |  | 6366.6 | MW Hour : | 12:00 | Min. Gen. at | 5:00 | 4754 | MW
Evening Peak Generation : |  | 8339 | MW Hour : | 19:00 | Available Max Generation : |  | 12394 | MW
E.P. Demand (at gen end) : |  | 8339 | MW Hour : | 19:00 | Max Demand (Evening) : |  | 8400 | MW
Maximum Generation : |  | 8339 | MW Hour : | 19:00 | Reserve(Generation end) |  | 3994 | MW
Total Gen. (MKWH) : |  | 146.7224 | System Load Factor : | 73.31% | Load Shed : |  | 0 | MW
EXPORT / IMPORT THROUGH EAST-WEST INTERCONNECTOR
Export from East grid to West grid :- Maximum |  |  | -550 | MW at | 18:30 | Energy |  | MKWHR.
Import from West grid to East grid :- Maximum |  |  | - | MW at | - | Energy | - | MKWHR.
| Water Level of Kaptai Lake at 6:00 A M on |  | 2019-01-03
Actual : | 98.32 | Ft.(MSL) , | Rule curve : | 102.81 | Ft.( MSL )
Gas Consumed : | Total = | 1044.26 | MMCFD. | Oil Consumed (PDB) :
[6 empty] | HSD : |  | Liter
[6 empty] | FO : |  | Liter
Cost of the Consumed Fuel (PDB+Pvt) : |  | Gas : | 90210348.882
|  | Coal : | 13395744 | Oil : | 58818380.06 | Total : | 162424472.942
Load Shedding & Other Information
Area | Yesterday |  |  |  | Today
|  |  | Estimated Demand (S/S end) |  | Estimated Shedding (S/S end) |  | Rates of Shedding
| MW |  | MW |  |  | MW | (On Estimated Demand)
Dhaka | 0 | 0:00 | 2966.2638 |  |  | 0 | 0%
Chittagong Area | 0 | 0:00 | 1001.5767 |  |  | 0 | 0%
Khulna Area | 0 | 0:00 | 896.1113 |  |  | 0 | 0%
Rajshahi Area | 0 | 0:00 | 809.2619 |  |  | 0 | 0%
Comilla Area | 0 | 0:00 | 731.5665 |  |  | 0 | 0%
Mymensingh Area | 0 | 0:00 | 590.3304 |  |  | 0 | 0%
Sylhet Area | 0 | 0:00 | 339.2424 |  |  | 0 | 0%
Barisal Area | 0 | 0:00 | 152.2366 |  |  | 0 | 0%
Rangpur Area | 0 | 0:00 | 455.2483 |  |  | 0 | 0%
Total | 0 |  | 7941.8378 |  |  | 0
Information of the Generating Units under shut down.
| Planned Shut- Down |  |  | Forced Shut- Down
|  |  |  | 1) Barapukuria ST: Unit-1,2 |  | 8) Raozan # 01
| Nil |  |  | 2) Khulna ST 110 MW |  | 9) Sirajganj Unit-1,3,4
|  |  |  | 3) Ghorasal Unit-1,3,5 |  | 10) Ashuganj #3
4) Tongi GT
5) Haripur GT-1,2
6) Siddhirganj ST 210 MW
7) Bhagabari 71 MW
Additional Information of Machines, lines, Interruption / Forced Load shed etc.
|  | Description |  | Comments on Power Interruption
a) Tongi 230/132 kV TR-3 transformer was under shut down from 08:45 to 15:07 for A/M.
b) Cumilla(N)-Ashuganj 132 kV Ckt-2 was under shut down from 09:05 to 16:35 for A/M.
c) Tangail-RPCL 132 kV Ckt-1 was under shut down from 09:01 to 16:25 for A/M.
d) Jamalpur 132/33 kV T-4 transformer was under shut down from 08:30 to 16:25 for A/M.
e) Bibiyana 400/230 kV ICT-1 was under shut down from 08:59 to 16:50 for A/M.
f) Sreemongal-Fenchuganj 132 kV Ckt-2 was under shut down from 10:26 to 16:34 for A/M.
g) Kodda-Kabirpur 132 kV Ckt-1 was under shut down from 09:37 to 12:49 for A/M.
h) Bhola 132/33 kV T-2 transformer was under shut down from 09:02 to 16:15 for A/M.
i) Bhandaria-Bagerhat 132 kV Ckt-2 was under shut down from 08:11 to 16:10 for A/M.
j) Noapara-Quantum P/S 132 kV Ckt was under shut down from 09:24 to 14:22 for A/M.
k) Kustia-Jhenida132 kV Ckt-2 is under shut down since 10:38 for A/M.
l) Baghabari-Sirajganj 230 kV Ckt-2 was under shut down from 08:33 to 20:05 for A/M.
m) Ishurdi 132/33 kV T-1 transformer was under shut down from 08:34 to 16:40 for A/M.
n) Bhandaria 132/33 kV T-1 transformer tripped at 12:24 showing O/C relay and was switched on at 12:27.
o) Natore S/S tripped at 20:38 at R-phase pole of breaker of Natore-Ishurdi 132 kV Ckt-2 got burst.At |  |  |  | About 248 MW Power interruption occurred under Natore, Rajshahi, Chapai
the same time Rajlanka-50 MW, Amnura-50 MW T C.Nawabganj-100 MW also trip and Rajlangka-50 |  |  |  | Nawabganj & Amnura S/S area from 20:38 to 21:18.
& Amnura-50 MW were synchronized at 22:01 & 22:20 respectively.
p) Natore-Ishurdi 132 kV Ckt-2 was switched non at 01:09(03/01/2019).
q) Ghorasal #3 was shut down at 04:55(03/01/19).
r) Hasnabad 230/132 kV TR-2 transformer is under shut down since 00:16(03/01/19) due to high voltage.
Sub Divisional Engineer |  |  | Executive Engineer |  | Superintendent Engineer
Network Operation Division |  |  | Network Operation Division |  |  | Load Dispatch Circle
Page 1 of 7

## P2
EVENING PEAK GENERATION AND DAY LONG ENERGY DATA OF POWER STATIONS
| Date : | 2019-01-02 | [5 empty] | Page -2
Sl. |  |  |  |  | Present | Peak | Energy
No. | Name of the Power Stations |  | Producer | Installed Capacity | Capacity | Hour | Generated | Remarks
Generation
|  |  |  | Unit No. X Capacity | MW | MW | MW
1 | Ghorasal ST: Unit-1,2 |  | PDB | 2*55 | 85 | 35 | 748000 | #2 under maint.
| Ghorasal GT: Unit-3 |  | PDB | 1*210 | 170 | 104 | 1048000
| Ghorasal GT: Unit-4 |  | PDB | 1*210 | 180 | 0 | 0 | On test
| Ghorasal ST: Unit-5 |  | PDB | 1*210 | 190 | 0 | 0 | Under maint.
2 | Ghorasal ST: Unit-7 |  | PDB | 1*243+1*122 | 365 | 330 | 6805836 | Frequency control
3 | Ghorashal 78MW (MAX) |  | QRPP | 2*40 | 78 | 35 | 608384 | Gas shortage
4 | Ghorashal (Regent) |  | IPP | 34*3.35 | 108 | 101 | 975409
5 | Haripur GT: Unit-1, 2 |  | SBU, PDB | 2*32 | 40 | 0 | 0 | Gas shortage
6 | Haripur 412 MW CCPP |  | EGCB | 1*273+1*139 | 412 | 350 | 8513530 | FGMO
7 | Haripur NEPC 110MW |  | IPP | 8*15 | 110 | 0 | 0 | Reserve
8 | Haripur Power CCPP 360MW |  | IPP | 1*235+1*125 | 360 | 331 | 6936000 | Frequency control
9 | Meghnaghat CCPP 450MW |  | IPP | 2*150+1*150 | 450 | 420 | 8787375 | Frequency control
10 | Meghnaghat (IEL) |  | QRPP | 12*8.9 | 100 | 0 | 0 | Reserve
11 | Meghnaghat CCPP(Summit) |  | IPP | 2*110+1*110 | 305 | 0 | 0 | Reserve
12 | Madanganj 102MW |  | QRPP | 6*17 | 100 | 0 | 0 | Reserve
13 | Madanganj-55 MW |  | (IPP) | 3*17.08+1*11.3 | 55 | 25 | 100698 | Low demand
14 | Keraniganj (Powerpac) 100MW |  | QRPP | 8*13.45 | 100 | 0 | 0 | Reserve
15 | Narshingdi (Doreen) |  | SIPP, REB | 8*2.90 | 22 | 22 | 312552
16 | Siddhirgonj ST 210MW |  | PDB | 1*210 | 115 | 0 | 0 | Gas shortage
17 | Siddhirgonj GT Unit-1& 2 |  | EGCB | 2*105 | 210 | 110 | 3036000 | FGMO
18 | Siddhirganj (Desh) |  | QRPP | 96*1.2 | 100 | 0 | 0 | Reserve
19 | Siddhirganj (Dutch Bangla) |  | QRPP | 12*8.9 | 100 | 0 | 0 | Reserve
20 | Siddhirganj CCPP-335 MW |  | EGCB | 1*217 | 217 | 180 | 3829710 | Frequency control
21 | Pagla (DPA ) |  | QRPP | 100*0.5 | 0 | 0 | 0 | Contract Expired
22 | Gagnagar (Orion) |  | IPP | 12*8.924 | 102 | 40 | 95616 | Low demand
23 | Katpotti 51 MW |  | IPP | 7*7.9 | 51 | 47 | 141120
24 | Banco Energy 54MW |  | IPP | 3*18 | 54 | 54 | 395640
25 | Kodda 149MW |  | BPDB-RPCL | 9*17.06 | 149 | 0 | 0 | Reserve
26 | Northern 55 MW |  | IPP | 3*19.3 | 55 | 56 | 175760
27 | Southern 55MW |  | IPP | 3*19.3 | 55 | 0 | 0 | Reserve
28 | Bosila 108MW |  | IPP | 12*8.775+1*3.5 | 108 | 47 | 249600 | Engine problem
29 | Summit Power,(Madhabdi+Ashulia) |  | SIPP,REB | 3*3.67+4*8.73 | 80 | 57 | 1303980 | Engine problem
30 | Summit Maona |  | SIPP,REB | 4*8.73 | 33 | 33 | 795004
31 | Summit Rupganj |  | SIPP,REB | 4*8.73 | 33 | 33 | 822300
32 | Gazipur (RPCL) |  | IPP | 6*8.9 | 52 | 43 | 505116 | Engine problem
33 | Tongi GT |  | PDB | 1* 105 | 105 | 0 | 0 | Gas shortage
34 | Summit Gazipur -2 |  | IPP | 18*17.076 | 300 | 0 | 0 | Reserve
35 | APR Energy , Keranigonj |  | IPP | 256*1.4 | 300 | 0 | 0 | Reserve
36 | Bramhangoan 100 MW (Aggreko) |  | IPP | 100 | 100 | 0 | 0 | Reserve
37 | Aggreko Aurahati 100MW |  | IPP | 0.85*23+0.95*91 | 100 | 0 | 0 | Reserve
38 | Summit Gazipur-1 150MW |  | IPP | 149 | 149 | 60 | 115200 | Low demand
| Dhaka area Total |  |  |  | 5798 | 2513 | 46300830
39 | Chattogram ST-1 (Raozan) |  | PDB | 1*210 | 180 | 0 | 0 | Gas shortage
| Chittgong ST-2 (Raozan) |  | PDB | 1*210 | 180 | 120 | 3000000 | Gas shortage
40 | Raozan 25 MW (RPCL) |  | IPP | 3*8.9 | 25 | 25 | 110340
| Teknaf Solartech 20MW |  | Teknaf Solartech Energy Ltd. | 20 | 20 | 0 | 133110
41 | Patenga 50MW |  | IPP | 8*6.98 | 50 | 50 | 195360
42 | Kaptai Hydro: Unit-1,2,3,4, 5 |  | PDB | 2*40+3*50 | 230 | 37 | 890560 | Low water lavel
43 | Sikalbaha ST 60MW |  | PDB | 1*60 | 40 | 0 | 0 | Under maint.
44 | Sikalbaha 225MW |  | PDB | 1*150+1*175 | 225 | 0 | 0 | Under maint.
45 | Sikalbaha Peaking GT |  | PDB | 1*150 | 150 | 120 | 2950746 | FGMO
46 | Sikalbaha (Energis) |  | RPP | 4*12.5+2*11.9+1*3+1*1.5 | 51 | 50 | 694080
47 | Hathazari peaking |  | PDB | 11*8.9 | 98 | 0 | 0 | Reserve
48 | Dohazari Peaking |  | PDB | 6*17 | 102 | 68 | 149467
49 | Juldah (Acorn) |  | QRPP | 8*13.45 | 100 | 40 | 66240 | Low demand
| Juldah 100 MW Unit-3 |  | IPP | 0 | 100 | 92 | 0 | Engine problem
50 | Barabkunda (Regent) |  | SIPP, PDB | 8*2.90 | 22 | 22 | 410832
* | Malancha, Ctg. EPZ (United) |  |  | 5*8.73+3*9.34 | 0 | 28 | 468960
51 | Chattogram ECPV 108 MW |  | IPP | 16*7 | 108 | 45 | 105600 | Low demand
| Chattogram area Total |  |  |  | 1681 | 697 | 9175295
52 | Ashuganj ST: Unit- 3 |  | APSCL | 1*150 | 135 | 0 | 0 | Gas shortage
| Ashuganj ST: Unit- 4 |  | APSCL | 1*150 | 129 | 100 | 2434170 | Gas shortage
| Ashuganj ST: Unit- 5 |  | APSCL | 1*150 | 134 | 100 | 2374266 | Gas shortage
53 | Ashuganj CCPP 225 MW |  | APSCL | 1*142+1*75 | 221 | 185 | 4543000 | FGMO
54 | Ashuganj CCPP(North) |  | APSCL | 1*360 | 360 | 0 | 0 | Reserve
55 | Ashuganj CCPP(South) |  | APSCL | 1*360 | 360 | 301 | 7051000 | FGMO
56 | Ashuganj Engines TSK |  | APSCL | 14*3.968 | 45 | 40 | 657504 | Engine problem
57 | Ashuganj (Precision) 55MW |  | RPP | 15*4 | 55 | 55 | 80928 | Gas shortage
58 | Ashuganj (United) 53MW |  | QRPP | 14*4 | 53 | 5 | 120000 | Gas shortage
59 | Ashuganj 195MW Modular |  | IPP | 20*9.73+1*16 | 195 | 8 | 200727 | Gas shortage
60 | Ashuganj (Midland) 51MW |  | IPP | 6*9.34 | 51 | 51 | 861131
| Midland 150MW |  | IPP | 23*7.015 | 150 | 50 | 153891 | Low demand
61 | B.Baria (Aggreko) 85MW |  | QRPP | 86*1.10 | 85 | 50 | 465550 | High voltage
62 | Daudkandi Peaking 52MW |  | PDB | 6*8.92 | 52 | 0 | 6600 | Reserve
63 | Chandpur CCPP |  | PDB | 1*106+1*57 | 163 | 98 | 2351050 | ST Under maint.
| Chandpur Desh 200MW |  | IPP | 0 | 200 | 150 | 523200 | Low demand
64 | Feni (Doreen) 22MW |  | SIPP, PDB | 8*2.90 | 22 | 22 | 388980
65 | Feni, Mohipal (Doreen) |  | SIPP, REB | 4*2.90 | 11 | 8 | 139860 | Engine problem
** | Tripura |  | Imported power | 0 | 160 | 122 | 2150400
66 | Jangalia (Summit) 33MW |  | SIPP, PDB | 4*8.73 | 33 | 25 | 300400 | Engine problem
67 | Lakdhanvi 52 MW |  | IPP | 6*8.92 | 52 | 0 | 0 | Reserve
68 | Summit Cumilla 25MW |  | SIPP, PDB | 3*3.67+2*6.97 | 25 | 22 | 443580
69 | Daudkandi bangla trak |  | IPP | 154*1.4 | 200 | 0 | 0 | Reserve
| Cumilla Area Total |  |  |  | 2891 | 1392 | 25246237
70 | Mymensingh RPCL 210MW |  | IPP | 4*35+1*70 | 202 | 170 | 4296280 | Gas shortage
71 | Tangail (Doreen) 22MW |  | SIPP, PDB | 8*2.90 | 22 | 22 | 367956
72 | Jamalpur 95MW |  | IPP | 12*8.924 | 95 | 84 | 448320 | Engine problem
73 | Sarishabari (Solar) |  | IPP | 1*3 | 3 | 0 | 12450
74 | United Mymensingh PPL |  | IPP | 200 | 200 | 100 | 439200 | Low demand
| Mymensingh Area Total |  |  |  | 522 | 376 | 5564206
75 | Fenchugonj CCPP-1 |  | PDB | 2*32+1*33 | 70 | 10 | 253000 | Frequency control
76 | Fenchugonj CCPP-2 |  | PDB | 2*35+1*35 | 90 | 62 | 1221960
77 | Kushiara 163 MW CCPP GT |  | IPP | 1*109+1*54 | 163 | 100 | 2971955 | Frequency control
78 | Shajibazar 330 MW |  | PDB | 3*110 | 330 | 220 | 3983000 | FGMO
79 | Fenchugonj (Barakatullah) 51MW |  | RPP | 19*2.90 | 51 | 53 | 570600
80 | Fenchuganj (EPL) 44MW |  | RPP | 12*3.3+5*2 | 44 | 5 | 168000 | High voltage
81 | Hobiganj 11MW |  | SIPP, REB | 4*2.90 | 11 | 11 | 221520
82 | Shahjibazar GT: Unit- 8, 9 |  | PDB | 2*35 | 66 | 64 | 1315000 | FGMO
83 | Shahjibazar 86MW |  | RPP | 32*2.90 | 86 | 20 | 422400 | High voltage
84 | Shahjibazar (EPL) 50MW |  | RPP | 27*2.0 | 50 | 49 | 867600
85 | Sylhet GT 150 MW |  | PDB | 1*142 | 142 | 98 | 2064260 | Frequency control
86 | Sylhet GT 20 MW |  | PDB | 1*20 | 20 | 20 | 102000
87 | Sylhet (EPL) 50MW |  | RPP | 27*2 | 50 | 25 | 456600 | High voltage
88 | Shahjahanulla 25 MW |  | SIPP, REB | 3*9.34 | 25 | 25 | 124800
89 | Summit Bibiana- 2 |  | IPP | 1*222+1*119 | 341 | 300 | 7641500 | FGMO
| Bibiyana-3 285MW |  | PDB | 285 MW | 0 | 0 | 0 | On test
90 | Sylhet (Desh) 10MW |  | RPP | 6*1.95 | 10 | 9 | 44100
| Sylhet Area Total |  |  |  | 1549 | 1071 | 22428295
91 | Bheramara GT-1,2,3 |  | PDB | 3*20 | 46 | 0 | 0 | Reserve
** | Bheramara (HVDC ) |  | Imported power | 2*500 | 1000 | 677 | 11830545
92 | Khulna (KPCL-1 & 3) |  | IPP | 19*6.5 | 0 | 0 | 0 | Contract Expired
93 | Khulna (KPCL-2) |  | QRPP | 7*17 | 115 | 83 | 318720 | Low demand
94 | Faridpur Peaking |  | PDB | 8*6.89 | 54 | 18 | 81600 | Low demand
95 | Khulna CCPP 225MW |  | NWPGCL | 1*150+1*75 | 230 | 0 | 0 | Reserve
96 | Gopalganj Peaking |  | PDB | 16*6.98 | 109 | 35 | 196480 | Low demand
97 | Bheramara 360 MW |  | NWPGCL | 1*278+1*132 | 410 | 350 | 8203104 | Frequency control
98 | Noapara (KZA) 40MW |  | QRPP | 5*8.5 | 40 | 32 | 498375
| Khulna (Aggreeco) 55MW |  | QRPP | 71*0.85 | 0 | 0 | 0 | Contract Expired
99 | Bangla Trak Noapara |  | IPP | 70*1.4 | 100 | 0 | 0 | Reserve
| Labon Chora 105 MW |  | IPP | 6*18.445 | 105 | 105 | 0
| Khulna Area Total |  |  |  | 2209 | 1300 | 21128824
100 | Summit Barisal 110 MW |  | IPP | 7*17.076 | 110 | 32 | 0 | Low demand
101 | Barisal GT: Unit-1, 2 |  | PDB | 2*20 | 30 | 0 | 0 | Reserve
102 | Bhola (Venture) 33MW |  | RPP | 1*34.50 | 33 | 26 | 466900
103 | Bhola CCPP 194MW |  | PDB | 2*63+1*68 | 194 | 165 | 4522873 | FGMO
104 | Bhola Aggreko 95MW |  | QRPP | 96*1.10 | 95 | 95 | 661848
| Barisal Area Total |  |  |  | 462 | 318 | 5651621
105 | Baghabari GT 71MW |  | PDB | 1*71 | 71 | 0 | 0 | Gas shortage
| Baghabari GT 100MW |  | PDB | 1*100 | 100 | 80 | 1921000 | Gas shortage
106 | Baghabari Peaking 50MW |  | PDB | 6*8.9 | 52 | 0 | 0 | Reserve
107 | Bera Peaking |  | PDB | 9*8.29 | 71 | 0 | 0 | Reserve
108 | Amnura 50MW |  | QRPP | 7*7.79 | 50 | 50 | 239450
109 | Katakhali (Northern) |  | QRPP | 6*8.9 | 50 | 25 | 65862 | Low demand
110 | Katakhali Peaking |  | PDB | 6*8.7 | 50 | 0 | 0 | Reserve
111 | Sirajgonj Unit-1 225MW |  | NWPGCL | 1*150+1*75 | 210 | 0 | 0 | Gas shortage
112 | Sirajgonj Unit-2 225MW |  | NWPGCL | 1*150+1*75 | 220 | 172 | 4073191 | FGMO
113 | Sirajgonj Unit-3 225MW |  | NWPGCL | 1*141 | 141 | 0 | 0 | Gas shortage
| Sirajgonj Unit-4 414 MW(Gas) |  | SNWPGCL | 1*282 | 282 | 0 | 0 | Gas shortage
114 | Santahar Peaking |  | PDB | 6*8.7 | 50 | 23 | 57905
115 | Bogra (GBB) |  | RPP | 6*4 | 22 | 22 | 359520
116 | Bogra (EPL) |  | RPP | 5*3.3+5*2 | 10 | 14 | 191592 | Engine problem
117 | Ullapara (Summit) |  | SIPP, REB | 4*2.90 | 11 | 11 | 160146
118 | Rajlanka 52 MW |  | IPP | 6*8.92 | 52 | 43 | 439680 | Engine problem
119 | Chapainawabganj-100 MW |  | PDB | 12*8.924 | 104 | 51 | 146368 | Low demand
| Rajshahi Area Total |  |  |  | 1546 | 491 | 7654714
120 | Barapukuria Unit-1 |  | PDB | 1*125 | 85 | 0 | 0 | Under overhauling
| Barapukuria Unit-2 |  | PDB | 1*125 | 85 | 0 | 0 | Coal shortage
121 | Barapukuria Unit-3 |  | PDB | 1*275 | 274 | 149 | 3470400
122 | Rangpur GT |  | PDB | 1*20 | 20 | 17 | 49000
123 | Saidpur GT |  | PDB | 1*20 | 20 | 15 | 53000
| Rangpur Area Total |  |  |  | 484 | 181 | 3572400
| Total |  |  |  | 17142 | 8339 | 146722422
| Eastern Grid Total |  |  |  | 12441 | 6049 | 108714863
| Western Grid Total |  |  |  | 4701 | 2290 | 38007559
| National Grid Total |  |  |  | 17142 | 8339 | 146722422
*Data collected from respective power station over telephone.
Executive Engineer
Network Operation Division

## P3
MAXIMUM LOAD SERVED BY DIFFERENT GRID SUB-STATIONS
Date: | 2019-01-02 | [5 empty] | QF-LDC-09
(a) ENTIRE EASTERN GRID : |  |  | 5315 | MW | (b) ENTIRE WESTERN GRID : |  |  | 2556 | MW
i) Dhaka area |  |  | 2735 | MW | i) Khulna area |  |  | 986 | MW
ii) Chittagong area |  |  | 896 | MW | ii) Rajshahi area |  |  | 827 | MW
iii) Comilla area |  |  | 793 | MW | iii) Barisal area |  |  | 206 | MW
iv) Mymensingh area |  |  | 582 | MW | iv) Rangpur area |  |  | 537 | MW
v) Sylhet area |  |  | 309 | MW
| SYSTEM TOTAL DEMAND ( a + b ) = |  |  | 7871 | MW
MAXIMUM LOAD SERVED BY DIFFERENT SUB-STATIONS
Sub-station | Load (MW) | Hour | Sub-station | Load (MW) | Hour | Sub-station | Load (MW) | Hour
Siddhirganj | 90 | 1800 | Netrokona | 63 | 1900 | Goalpara | 31 | 1830
Munsiganj | 68 | 1930 | Jamalpur | 88 | 1830 | Central s/s | 57 | 1830
Sonargaon | 38 | 1930 | Sherpur | 68 | 1800 | Noapara | 77 | 1800
Shyampur | 125 | 1000 | Srimongal | 24 | 1800 | Jessore | 102 | 1830
Bhulta | 145 | 1900 | Shahjibazar | 78 | 1830 | Jhenida | 76 | 1830
Madanganj | 40 | 1900 | Fenchuganj | 28 | 1830 | Bottail | 92 | 1800
Shitalakhya | 70 | 1000 | Kulawara | 27 | 1830 | G.K Project | 35 | 1930
Rahim steel | 6 | 100 | Sylhet | 87 | 2000 | Faridpur | 120 | 1900
Matuail | 70 | 1000 | Chatak | 18 | 1900 | Madaripur | 90 | 2000
Ghorasal | 57 | 1800 | Sunamganj | 24 | 1800 | Gopalganj | 59 | 1830
Narsingdi | 96 | 1900 | Biani Bazar | 28 | 1800 | Bagerhat | 64 | 1830
Haripur (SBU) | 76 | 1830 | Comilla (S) | 122 | 1830 | Mongla | 30 | 1200
Ullon | 55 | 1800 | Comilla(N) | 69 | 1830 | Satkhira | 68 | 1930
Hasnabad | 130 | 1900 | Chandpur | 78 | 1900 | Gallamari | 35 | 1300
Magbazar | 87 | 1300 | Feni | 86 | 1800 | Magura | 36 | 1830
Maniknagar | 66 | 1800 | Chowmuhani | 124 | 1930 | Chuadanga | 57 | 1830
Bangabhaban | 20 | 1300 | Ashuganj | 38 | 1830 | Barisal | 86 | 1830
Narinda | 54 | 1500 | Daudkandi | 78 | 1900 | Patuakhali | 63 | 1930
Dhanmondi | 74 | 1300 | B.Baria | 84 | 1900 | Bhandaria | 38 | 1900
Lalbag | 73 | 1300 | Ramganj | 24 | 1830 | Ishurdi | 36 | 1800
Madartek | 34 | 2000 | Madunaghat | 44.5 | 1800 | Ruppur Paromanobik | 1 | 100
Mirpur | 82 | 1800 | Hathazari | 69 | 1830 | Natore | 84 | 2000
Kalyanpur | 60 | 1800 | Khulshi | 158 | 1300 | Bogra | 168 | 1900
Gulshan | 72 | 1100 | Halishahar | 90 | 1800 | Noagaon | 84 | 1830
Uttara | 32 | 1300 | Baraulia | 141 | 1100 | Rajshahi | 92 | 2000
Uttara(New) | 4 | 900 | Sikalbaha | 32 | 1830 | C.Nawabganj | 56 | 1200
Kamrangirchar | 61 | 1800 | Dohazari | 64 | 1900 | Amnura | 24 | 1800
Savar | 94 | 1800 | Cox'sbazar | 64 | 1800 | Pabna | 75 | 1900
Bhasantec | 80 | 1800 | Chandraghona | 19 | 1800 | Shahjadpur | 65 | 1830
Agargaon | 32 | 1800 | Kaptai | 3.5 | 1800 | Serajganj | 66 | 1900
Satmosjid | 51 | 1300 | A. Khaer Stl. | 15 | 2100 | Niyamatpur | 52 | 2000
Tongi | 95 | 1830 | Bakulia | 71 | 1900 | Joypurhat | 40 | 1830
Kabirpur | 129 | 1800 | Julda | 18 | 100 | Rangpur | 94 | 1800
Basundhara | 80 | 1830 | TK chemical | 5.2 | 1600 | Lalmonirhat | 76 | 1830
Manikganj | 62 | 1900 | Modern Steel | 14 | 200 | Saidpur | 98 | 1830
Joydevpur | 189 | 1100 | Shahmirpur | 20 | 1800 | Purbasadipur | 78 | 2000
New Tongi | 85 | 1500 | Khagrachhari | 15 | 1800 | Thakurgaon | 55 | 1900
Korda | 185 | 1930 | Matarbari | 19 | 1800 | Palashbari | 83 | 1830
Dhamrai | 28 | 1800 | Baroiar Hat | 18 | 1800 | Barapukuria | 37 | 1800
Tangail | 119 | 1800 | Rangamati | 8 | 1800 | Panchagar | 34 | 1930
Mymensing | 183 | 1830 | Abul Khair 230 | 158 | 200
Kishorganj | 70 | 1930 | BSRM | 100 | 500
Sub Divisional Engineer |  |  | Executive Engineer |  |  | Superintendent Engineer
Network Operation Division |  |  | Network Operation Division |  |  | Load Despatch Circle
(1) Honbl. State Minister |  |  | (8) Executive Director (O & M) PGCB. |  |  | (18) C.E. Transmission (1 & 2) PGCB.
Ministry of Power,Energy & Mineral |  |  | (9) Member,Generation,PDB. |  |  | (19) S.E. System Protection,PGCB.
Resources, GOB. |  |  | (10) Member,Distribution,PDB. |  |  | (20) Director,Public Relation,PDB.
(2) Secy (Power Divn.)Ministry of |  |  | (11) Member,Transmission & |  |  | (21) Director Program, PDB.
Power,Energy & Mineral Resources. |  |  | System Operation,PDB. |  |  | (22) S.E. Consumer Affairs,PDB.
(3) Director General,Power cell |  |  | (12) Member,P&D,PDB. |  |  | (23) Director,Project Planning,PDB.
(4) Chairman,BERC |  |  | (13) C.E (P & D), PGCB. |  |  | (24) Director,System Planning,PDB.
(5) Chairman, BPDB. |  |  | (14) G.M. Commercial Operation |  |  | (25) Executive Eng.IMD.
(6) Managing Director, PGCB. |  |  | (15) C.E. Generation,PDB. |  |  | (26) Executive Eng. EMD.

## Voltage
MAXIMUM & MINIMUM VOLTAGES OF DIFFERENT GRID SUB-STATIONS:
Date: | 2019-01-02
Sub-Station | Maxm | Hour | Minm | Hour | Sub-Station | Maxm | Hour | Minm | Hour
| Voltage |  | Voltage |  |  | Voltage |  | Voltage
400 KV | KV |  | KV |  |  | KV |  | KV
Bibiyana | 418 | 1:00 | 407 | 11:00 | Kaliakoir | 413 | 3:00 | 402 | 12:00
Bheramara | 410 | 7:00 | 395 | 18:00 | Bhulta | 404 | 3:00 | 394 | 12:00
Ashuganj(N) | 405 | 6:00 | 393 | 12:00
230 KV | KV |  | KV |  | 230 KV | KV |  | KV
Ghorasal | 240 | 1:00 | 238 | 15:00 | Hathazari | 224 | 19:00 | 216 | 12:00
Ishurdi | 240 | 24:00 | 230 | 9:00 | Megnaghat | 236 | 2:00 | 231 | 9:00
Ashuganj | 242 | 4:00 | 236 | 12:00 | Fenchuganj | 246 | 1:00 | 242 | 11:00
Serajganj | 235 | 24:00 | 227 | 18:30 | Siddhirganj | 236 | 4:00 | 229 | 12:00
Baghabari | 232 | 2:00 | 225 | 11:00 | Maniknagar | 234 | 3:00 | 227 | 15:00
Barapukuria | 235 | 4:00 | 225 | 18:00 | Old Airport | 236 | 4:00 | 227 | 12:00
Bogra | 231 | 4:00 | 220 | 18:30 | Barisal | 234 | 3:00 | 227 | 18:00
Khulna South | 240 | 15:00 | 219 | 12:00 | AKSML | 224 | 18:00 | 215 | 12:00
Rampura | 231 | 1:00 | 228 | 10:00 | BSRM | 227 | 18:00 | 218 | 12:00
Haripur | 234 | 5:00 | 228 | 11:00 | Bibiyana | 246 | 1:00 | 238 | 12:00
Hasnabad | 235 | 24:00 | 230 | 9:00 | Bhulta | 235 | 4:00 | 227 | 12:00
Aminbazar | 237 | 3:00 | 229 | 12:00 | Ashuganj (S) | 241 | 2:00 | 237 | 12:00
Tongi | 232 | 4:00 | 222 | 11:00 | Kaliakoir | 238 | 3:00 | 229 | 12:00
Comilla (N) | 240 | 4:00 | 235 | 10:00
132 kV | KV |  | KV |  | 132 kV | KV |  | KV
Siddhirganj | 137 | 100 | 134 | 1200 | Ramganj | 135 | 1800 | 131 | 1100
Munsiganj | 138 | 1800 | 133 | 1200 | Madanhat | 133 | 1900 | 128 | 1100
Megnaghat | 137 | 100 | 135 | 1200 | Hathazari | 134 | 1900 | 128 | 1000
Shyampur | 135 | 300 | 130 | 1200 | Khulshi | 131 | 1830 | 124 | 1200
Bhulta | 136 | 100 | 133 | 800 | Halishahar | 134 | 1800 | 126 | 1200
Madanganj | 137 | 100 | 132 | 1300 | Baraulia | 132 | 1830 | 125 | 1200
Shitalakhya | 140 | 1800 | 135 | 1200 | Sikalbaha | 132 | 1830 | 125 | 1200
Rahim steal | 138 | 200 | 134 | 1200 | Dohazari | 132 | 1800 | 124 | 1200
Matuail | 137 | 200 | 133 | 1200 | Cox'sbazar | 127 | 1900 | 122 | 1100
Ghorasal | 142 | 100 | 140 | 700 | Chandraghona | 134 | 1900 | 127 | 1200
Narsinghdi | 140 | 900 | 136 | 100 | Kaptai | 135 | 1800 | 128 | 1200
Haripur (SBU) | 138 | 600 | 135 | 1200 | A. Khaer Stl. | 131 | 1900 | 126 | 400
Ullon | 134 | 500 | 129 | 1200 | Bakulia | 131 | 1830 | 124 | 1100
Hasnabad | 140 | 900 | 135 | 1200 | Julda | 133 | 1830 | 125 | 1200
Magbazar | 135 | 500 | 129 | 1200 | TK Chemical | 135 | 1800 | 126 | 900
Maniknagar | 137 | 500 | 133 | 1200 | Modern Steel | 132 | 1830 | 125 | 1100
Bangabhaban | 137 | 500 | 132 | 1200 | Shahmirpur | 133 | 1900 | 126 | 1100
Narinda | 134 | 500 | 128 | 1200 | Khagrachhari | 132 | 1800 | 127 | 1000
Dhanmondi | 134 | 500 | 129 | 1200 | Matarbari | 129 | 1900 | 122 | 1200
Lalbag | 137 | 500 | 132 | 1200 | Baroiar Hat | 135 | 1830 | 130 | 1100
Madartek | 134 | 500 | 128 | 1200 | Rangamati | 134 | 100 | 127 | 1200
Mirpur | 134 | 300 | 128 | 1000 | Goalpara | 138 | 1500 | 124 | 1200
Kalyanpur | 137 | 300 | 132 | 1100 | Central s/s | 138 | 1500 | 124 | 800
Gulshan | 133 | 100 | 128 | 1100 | Noapara | 137 | 1500 | 120 | 1200
Uttara | 138 | 500 | 129 | 1200 | Jessore | 132 | 1700 | 117 | 1200
Uttara(New) | 134 | 100 | 128 | 1200 | Jhenida | 134 | 300 | 118 | 1200
Kamrangirchar | 138 | 900 | 133 | 1200 | Bottail | 139 | 2300 | 132 | 800
Savar | 134 | 400 | 128 | 1200 | G.K.Project | 142 | 300 | 138 | 800
Bhasantec | 137 | 100 | 131 | 1200 | Faridpur | 135 | 200 | 128 | 2000
Agargaon | 138 | 400 | 132 | 1200 | Madaripur | 135 | 300 | 129 | 2000
Satmosjid | 137 | 200 | 132 | 1200 | Gopalganj | 135 | 500 | 124 | 1500
Tongi | 138 | 400 | 130 | 1100 | Bagerhat | 136 | 1500 | 122 | 1100
Kabirpur | 136 | 300 | 131 | 1800 | Mongla | 134 | 1500 | 118 | 1200
Basundhara | 132 | 500 | 124 | 1200 | Satkhira | 136 | 1500 | 123 | 1200
Manikganj | 141 | 100 | 136 | 1800 | Gallamari | 139 | 2100 | 126 | 1800
Joydevpur | 142 | 1800 | 135 | 1200 | Magura | 135 | 100 | 124 | 1830
New Tongi | 138 | 600 | 130 | 1200 | Chuadanga | 134 | 400 | 121 | 1830
Kodda | 140 | 1300 | 134 | 1200 | Barisal | 136 | 500 | 131 | 1800
Dhamrai | 136 | 200 | 131 | 1100 | Patuakhali | 138 | 700 | 129 | 2000
Tangail | 139 | 600 | 134 | 1800 | Bhandaria | 136 | 1700 | 130 | 700
Mymensing | 137 | 100 | 134 | 1200 | Ishurdi | 140 | 500 | 132 | 700
Kishorganj | 137 | 500 | 135 | 1300 | Ruppur Paromanobik | 140 | 1400 | 136 | 800
Netrokona | 138 | 400 | 134 | 1200 | Natore | 138 | 400 | 130 | 900
Jamalpur | 137 | 1800 | 130 | 1500 | Bogra | 138 | 300 | 129 | 1800
Sherpur | 136 | 1800 | 129 | 1400 | Noagaon | 135 | 100 | 126 | 900
Srimongal | 142 | 400 | 141 | 100 | Rajshahi | 136 | 1700 | 127 | 800
Shahjibazar | 140 | 100 | 139 | 900 | C.Nawabganj | 131 | 1700 | 123 | 900
Fenchuganj | 140 | 100 | 138 | 1000 | Amnura | 136 | 1700 | 123 | 900
Khulawara | 140 | 100 | 137 | 1200 | Pabna | 136 | 300 | 130 | 1800
Sylhet | 139 | 100 | 137 | 900 | Shahjadpur | 142 | 100 | 137 | 1800
Chatak | 139 | 400 | 137 | 900 | Serajganj | 136 | 1700 | 130 | 900
Sunamganj | 138 | 400 | 136 | 1000 | Niyamatpur | 135 | 300 | 124 | 1800
Biani Bazar | 139 | 100 | 137 | 900 | Joypurhat | 137 | 600 | 125 | 800
Cumilla(s) | 131 | 100 | 127 | 1800 | Rangpur | 131 | 300 | 118 | 1800
Cumilla(n) | 142 | 700 | 139 | 1000 | Lalmonirhat | 130 | 300 | 110 | 1800
Chandpur | 142 | 1930 | 137 | 1700 | Saidpur | 133 | 500 | 119 | 1830
Feni | 136 | 700 | 132 | 1400 | Purbasadipur | 132 | 300 | 115 | 1800
Chowmuhani | 134 | 800 | 130 | 1700 | Thakurgaon | 127 | 600 | 104 | 1830
Ashuganj | 143 | 700 | 142 | 1100 | Palashbari | 134 | 500 | 120 | 1830
Daudkandi | 138 | 1930 | 134 | 1100 | Barapukuria | 135 | 400 | 125 | 1800
B.Baria | 141 | 1400 | 139 | 1800 | Panchagar | 125 | 400 | 100 | 1800

## L-Curve
Date | 2019-01-02
.
TIME | E-W INT.(Export) | EAST GRID | WEST GRID | TOTAL |  |  | DAILY LOAD CURVE
0:00 | 380 | 4356 | 1601 | 5957 |  |  |  | QF-LDC-12
0:30 | 375 | 4092.5 | 1480 | 5572.5 | Date: | 2019-01-02
1:00 | 370 | 3829 | 1359 | 5188
1:30 | 360 | 3749 | 1318.5 | 5067.5
2:00 | 350 | 3669 | 1278 | 4947
2:30 | 300 | 3626.5 | 1266.5 | 4893 | [5 empty] | Gen. at Eve. Peak | 8339 | 8339 MW (19:00 )
3:00 | 250 | 3584 | 1255 | 4839 | [6 empty] | 19:00
3:30 | 240 | 3509.5 | 1255 | 4764.5 | [5 empty] | Gen. at Day Peak | 6366.6 | 6366.6 MW (12:00 )
4:00 | 230 | 3435 | 1255 | 4690 | [6 empty] | 12:00
4:30 | 215 | 3426.5 | 1255.5 | 4682 | [5 empty] | Highest Generation | 8339
5:00 | 200 | 3418 | 1256 | 4674 | [6 empty] | 19:00
5:30 | 250 | 3582 | 1259 | 4841
6:00 | 300 | 3746 | 1262 | 5008
6:30 | 410 | 3892.5 | 1251 | 5143.5
7:00 | 520 | 4039 | 1240 | 5279
7:30 | 500 | 4225.65 | 1323 | 5548.65
8:00 | 480 | 4412.3 | 1406 | 5818.3
8:30 | 450 | 4507.65 | 1465.5 | 5973.15
9:00 | 420 | 4603 | 1525 | 6128
9:30 | 340 | 4579.4 | 1533 | 6112.4
10:00 | 260 | 4555.8 | 1541 | 6096.8
10:30 | 260 | 4553.1 | 1542.5 | 6095.6
11:00 | 260 | 4550.4 | 1544 | 6094.4
11:30 | 250 | 4645 | 1585.5 | 6230.5
12:00 | 240 | 4739.6 | 1627 | 6366.6
12:30 | 290 | 4676.65 | 1638 | 6314.65
13:00 | 340 | 4613.7 | 1649 | 6262.7
13:30 | 290 | 4568.64 | 1622.5 | 6191.14
14:00 | 240 | 4523.58 | 1596 | 6119.58
14:30 | 150 | 4551.64 | 1579.5 | 6131.14
15:00 | 60 | 4579.7 | 1563 | 6142.7
15:30 | 50 | 4559.285 | 1550 | 6109.285
16:00 | 40 | 4538.87 | 1537 | 6075.87
16:30 | 105 | 4596.33 | 1575.5 | 6171.83
17:00 | 170 | 4653.79 | 1614 | 6267.79
17:30 | 335 | 5158.395 | 1908.5 | 7066.895
18:00 | 500 | 5663 | 2203 | 7866
18:30 | 525 | 5856 | 2246.5 | 8102.5
19:00 | 550 | 6049 | 2290 | 8339
19:30 | 520 | 5849 | 2296 | 8145
20:00 | 520 | 5720 | 2245 | 7965 |  |  |  | Executive Engineer
20:30 | 420 | 5588 | 2135 | 7723 |  |  |  | Network Operation Division
21:00 | 320 | 5456 | 2025 | 7481
21:30 | 330 | 5274 | 1890 | 7164
22:00 | 340 | 5092 | 1755 | 6847 |  |  |  |  | Page 6 of 7
22:30 | 290 | 4831 | 1750.5 | 6581.5
23:00 | 240 | 4570 | 1746 | 6316
23:30 | 310 | 4463 | 1673.5 | 6136.5
24:00 | 380 | 4356 | 1601 | 5957
8339 MW (19:00 )
6366.6 MW (12:00 )

## En-Curve
DAILY ENERGY CURVE
Date | 2019-01-02 |  | Energy | 146722422
[10 empty] | 2019-01-02 | [5 empty] | QF-LDC-11
TIME | GAS | HVDC | P.GEN(GAS). | P.GEN(OIL). | COAL | HYDRO | OIL | SHORTAGE | TRIPURA
0:00 | 3561 | 567 | 1422 | 140 | 149 | 36 | 0 | 0 | 82
0:30 | 3500 | 452 | 1286 | 73.5 | 144 | 38 | 0 | 0 | 79 | Date: | 2019-01-02
1:00 | 3439 | 337 | 1150 | 7 | 139 | 40 | 0 | 0 | 76
1:30 | 3346 | 337 | 1123.5 | 7 | 139 | 40 | 0 | 0 | 75 | [7 empty] | Total Energy | 146.7224 | Total Energy Gen 146.722 MKWHr Energy Not Served 0.000 MKWHr Energy Requirement 146.722 MKWHr
2:00 | 3253 | 337 | 1097 | 7 | 139 | 40 | 0 | 0 | 74 | [7 empty] | Energy not Served | 0
2:30 | 3215 | 337 | 1082 | 7 | 139 | 40 | 0 | 0 | 73 | [7 empty] | Energy Requirement | 146.7224
3:00 | 3177 | 337 | 1067 | 7 | 139 | 40 | 0 | 0 | 72
3:30 | 3123.5 | 337 | 1046 | 7 | 139 | 40 | 0 | 0 | 72 | [6 empty] | Shortage
4:00 | 3070 | 337 | 1025 | 7 | 139 | 40 | 0 | 0 | 72
4:30 | 3054 | 337 | 1034 | 7 | 139 | 40 | 0 | 0 | 71
5:00 | 3038 | 337 | 1043 | 7 | 139 | 40 | 0 | 0 | 70
5:30 | 3153.5 | 337 | 1091.5 | 7 | 139 | 40 | 0 | 0 | 73
6:00 | 3269 | 337 | 1140 | 7 | 139 | 40 | 0 | 0 | 76
6:30 | 3360 | 336.5 | 1174.5 | 19 | 139 | 40 | 0 | 0 | 74 |  |  |  |  | Coal
7:00 | 3451 | 336 | 1209 | 31 | 139 | 40 | 0 | 0 | 72
7:30 | 3541.5 | 391 | 1293.5 | 64 | 139 | 40 | 0 | 0 | 75 |  |  |  | Oil |  |  |  | ,
8:00 | 3632 | 446 | 1378 | 97 | 139 | 40 | 0 | 0 | 78
8:30 | 3668 | 489 | 1421 | 121 | 139 | 40.5 | 0 | 0 | 83
9:00 | 3704 | 532 | 1464 | 145 | 139 | 41 | 0 | 0 | 88
9:30 | 3720.5 | 531 | 1427.5 | 148.5 | 139 | 41 | 0 | 0 | 88
10:00 | 3737 | 530 | 1391 | 152 | 139 | 41 | 0 | 0 | 88
10:30 | 3728.5 | 530 | 1383.5 | 159 | 139.5 | 41 | 5 | 0 | 89
11:00 | 3720 | 530 | 1376 | 166 | 140 | 41 | 10 | 0 | 90
11:30 | 3798 | 530.5 | 1411.5 | 187 | 139.5 | 40.5 | 10 | 0 | 92
12:00 | 3876 | 531 | 1447 | 208 | 139 | 40 | 10 | 0 | 94
12:30 | 3808.5 | 530.5 | 1440.5 | 231 | 139 | 40 | 10 | 0 | 94
13:00 | 3741 | 530 | 1434 | 254 | 139 | 40 | 10 | 0 | 94
13:30 | 3741 | 530 | 1434 | 254 | 139 | 40 | 10 | 0 | 94
14:00 | 3741 | 530 | 1434 | 254 | 139 | 40 | 10 | 0 | 94
14:30 | 3676 | 530 | 1442.5 | 255 | 139 | 39 | 9 | 0 | 95
15:00 | 3611 | 530 | 1451 | 256 | 139 | 38 | 8 | 0 | 96
15:30 | 3573.5 | 530 | 1461 | 254.5 | 139 | 37 | 10 | 0 | 94
16:00 | 3536 | 530 | 1471 | 253 | 139 | 36 | 12 | 0 | 92
16:30 | 3538 | 530.5 | 1456 | 348.5 | 139 | 36 | 25 | 0 | 95
17:00 | 3540 | 531 | 1441 | 444 | 139 | 36 | 38 | 0 | 98
17:30 | 3659.5 | 604 | 1538 | 854.5 | 139 | 36 | 126.5 | 0 | 109
18:00 | 3779 | 677 | 1635 | 1265 | 139 | 36 | 215 | 0 | 120
18:30 | 3838 | 677 | 1718.5 | 1346.5 | 144 | 36.5 | 221 | 0 | 121
19:00 | 3897 | 677 | 1802 | 1428 | 149 | 37 | 227 | 0 | 122
19:30 | 3974 | 677 | 1816 | 1145 | 149 | 37 | 227 | 0 | 120
20:00 | 4007 | 678 | 1808 | 1023 | 149 | 37 | 149 | 0 | 114
20:30 | 4003 | 677.5 | 1794.5 | 847 | 149 | 37 | 101 | 0 | 114
21:00 | 3999 | 677 | 1781 | 671 | 149 | 37 | 53 | 0 | 114
21:30 | 3872 | 677 | 1768 | 519 | 149 | 37 | 34 | 0 | 108
22:00 | 3745 | 677 | 1755 | 367 | 149 | 37 | 15 | 0 | 102
22:30 | 3713.5 | 677 | 1649 | 251.5 | 149 | 37 | 7.5 | 0 | 97
23:00 | 3682 | 677 | 1543 | 136 | 149 | 37 | 0 | 0 | 92
23:30 | 3621.5 | 622 | 1482.5 | 138 | 149 | 36.5 | 0 | 0 | 87 | Max Temp. in Dhaka |  | 27.2° C
24:00 | 3561 | 567 | 1422 | 140 | 149 | 36 | 0 | 0 | 82
Executive Engineer
Network Operation Division
Page 5 of 7
GAS
Oil
HVDC
COAL
HYDRO
Total Energy Gen 146.722 MKWHr Energy Not Served 0.000 MKWHr Energy Requirement 146.722 MKWHr
Note on W13: Author:

## Generation
2019-01-02
Si No | Unit | 1:00 | 2:00 | 3:00 | 4:00 | 5:00 | 6:00 | 7:00 | 8:00 | 9:00 | 10:00 | 11:00 | 12:00 | 13:00 | 14:00 | 15:00 | 16:00 | 17:00 | 18:00 | 18:30 | 19:00 | 19:30 | 20:00 | 21:00 | 22:00 | 23:00 | 24:00 | KWH
1 | Kaptai Unit-1, 2 & 3 | 40 | 40 | 40 | 40 | 40 | 40 | 40 | 40 | 41 | 41 | 41 | 40 | 40 | 40 | 38 | 36 | 36 | 36 |  | 37 | 37 | 37 | 37 | 37 | 37 | 36 | 890560
2 | Kaptai Unit-4 & 5
3 | Chattogram ST-1 (Raozan)
4 | Chittgong ST-2 (Raozan) | 150 | 150 | 150 | 140 | 100 | 120 | 120 | 120 | 120 | 120 | 120 | 120 | 120 | 120 | 120 | 120 | 120 | 120 |  | 120 | 120 | 120 | 120 | 120 | 120 | 120 | 3000000
5 | Raozan 25 MW (RPCL) | [17 empty] | 25 |  | 25 | 25 | 25 | 25 | 0 |  |  | 110340
| Teknaf Solartech 20MW | [5 empty] | 0 | 1 | 7.8 | 13.7 | 17 | 19.3 | 19.5 | 18.6 | 16.58 | 12.5 | 6.37 | 0.79 | 0 | [8 empty] | 133110
6 | Sikalbaha 225MW (Gas)
7 | Sikalbaha 225MW (Oil)
8 | Sikalbaha ST 60MW
9 | Sikalbaha GT 150MW (Gas) | 130 | 130 | 135 | 90 | 92 | 133 | 130 | 130 | 120 | 120 | 120 | 120 | 120 | 120 | 130 | 120 | 120 | 120 |  | 120 | 120 | 120 | 120 | 120 | 120 | 120 | 2950746
10 | Sikalbaha GT 150MW (Oil)
| Dohazari Peaking | [17 empty] | 51 |  | 68 | 68 | 13 | 0 | 0 |  |  | 149467
12 | Hathazari peaking
Daudkandi bangla trak
14 | Daudkandi Peaking 52MW | [16 empty] | 0 | 8 |  | 0 | 0 | [5 empty] | 6600
15 | Siddhirgonj ST 210MW
16 | Siddhirgonj GT Unit-1& 2 | 80 | 80 | 80 | 80 | 80 | 125 | 125 | 140 | 165 | 165 | 165 | 160 | 120 | 120 | 120 | 126 | 117 | 80 |  | 110 | 123 | 123 | 145 | 143 | 100 | 65 | 3036000
17 | Siddhirganj CCPP-335 MW | 120 | 120 | 120 | 120 | 120 | 120 | 150 | 150 | 176 | 180 | 180 | 180 | 130 | 130 | 130 | 130 | 130 | 140 |  | 180 | 180 | 180 | 235 | 180 | 180 | 150 | 3829710
18 | Summit Gazipur -2
19 | Ashuganj 195MW Modular | 8 | 8 | 8 | 8 | 8 | 8 | 8 | 8 | 8 | 8 | 8 | 8 | 8 | 8 | 8 | 8 | 8 | 8 |  | 8 | 8 | 8 | 8 | 8 | 8 | 8 | 200727
20 | Ghorasal ST: Unit-1,2 | 35 | 35 | 35 | 35 | 35 | 35 | 35 | 35 | 35 | 35 | 35 | 35 | 35 | 35 | 35 | 35 | 35 | 35 |  | 35 | 35 | 35 | 35 | 35 | 35 | 35 | 748000
21 | Ghorasal GT: Unit-3 | [12 empty] | 55 | 55 | 82 | 82 | 99 | 103 |  | 104 | 102 | 98 | 98 | 89 | 91 | 92 | 1048000
22 | Ghorasal GT: Unit-4
23 | Ghorasal ST: Unit-5
24
25 | Ghorasal ST: Unit-7 | 300 | 260 | 220 | 200 | 200 | 210 | 230 | 300 | 330 | 350 | 350 | 380 | 320 | 280 | 280 | 240 | 240 | 330 |  | 330 | 330 | 330 | 300 | 250 | 250 | 250 | 6805836
26
28 | Ashuganj ST: Unit- 3
29 | Ashuganj ST: Unit- 4 | 120 | 80 | 80 | 80 | 80 | 80 | 100 | 120 | 100 | 100 | 100 | 100 | 100 | 100 | 100 | 100 | 100 | 100 |  | 100 | 120 | 120 | 120 | 120 | 120 | 120 | 2434170
30 | Ashuganj ST: Unit- 5 | 80 | 80 | 80 | 80 | 80 | 80 | 100 | 120 | 80 | 80 | 80 | 80 | 100 | 100 | 100 | 100 | 100 | 100 |  | 100 | 116 | 135 | 135 | 135 | 135 | 135 | 2374266
32 | Ashuganj Engines TSK | 10 | 3 | 3 | 3 | 3 | 5 | 37 | 40 | 20 | 20 | 20 | 38 | 38 | 40 | 40 | 40 | 40 | 40 |  | 40 | 40 | 40 | 40 | 40 | 40 | 40 | 657504
33 | Ashuganj CCPP 225 MW | 185 | 191 | 197 | 172 | 169 | 194 | 199 | 199 | 188 | 189 | 187 | 200 | 186 | 185 | 186 | 186 | 185 | 187 |  | 185 | 185 | 191 | 184 | 185 | 192 | 185 | 4543000
34 | Ashuganj CCPP(South) | 268 | 279 | 250 | 250 | 250 | 250 | 268 | 272 | 305 | 305 | 312 | 320 | 301 | 301 | 301 | 301 | 301 | 301 |  | 301 | 301 | 316 | 301 | 301 | 309 | 301 | 7051000
Ashuganj CCPP(North)
35 | Ashuganj (Precision) 55MW | 20 | 5 | 5 | 5 | 5 | 5 | 5 | 30 | 7 | 7 | 7 | 7 | 7 | 55 | 55 | 55 | 55 | 55 |  | 55 | 55 | 55 | 55 | 55 | 55 | 55 | 80928
36 | Chandpur CCPP | 101 | 100 | 100 | 100 | 101 | 100 | 100 | 100 | 100 | 100 | 102 | 101 | 102 | 101 | 95 | 100 | 100 | 100 |  | 98 | 100 | 100 | 100 | 100 | 100 | 100 | 2351050
37 | Tongi GT
38 | Haripur GT: Unit-1, 2
39 | Haripur 412 MW CCPP | 350 | 350 | 355 | 350 | 360 | 370 | 348 | 370 | 370 | 360 | 345 | 360 | 350 | 350 | 350 | 350 | 350 | 350 |  | 350 | 351 | 345 | 346 | 345 | 320 | 320 | 8513530
40 | Meghnaghat CCPP 450MW | 330 | 300 | 300 | 300 | 300 | 330 | 330 | 350 | 400 | 400 | 400 | 420 | 380 | 350 | 350 | 350 | 320 | 380 |  | 420 | 420 | 420 | 420 | 420 | 420 | 380 | 8787375
41 | Haripur Power CCPP 360MW | 327 | 326 | 290 | 259 | 257 | 278 | 279 | 305 | 337 | 260 | 263 | 259 | 261 | 260 | 274 | 292 | 272 | 332 |  | 331 | 332 | 334 | 305 | 305 | 275 | 258 | 6936000
42 | Mymensingh RPCL 210MW | 165 | 150 | 150 | 152 | 154 | 206 | 222 | 222 | 220 | 215 | 214 | 212 | 199 | 185 | 181 | 181 | 198 | 183 |  | 170 | 170 | 168 | 167 | 158 | 151 | 164 | 4296280
43 | Haripur NEPC 110MW
44 | Fenchugonj CCPP-1 | 10 | 10 | 10 | 10 | 10 | 10 | 10 | 10 | 10 | 10 | 10 | 10 | 10 | 10 | 10 | 10 | 10 | 10 |  | 10 | 10 | 10 | 10 | 10 | 10 | 10 | 253000
45 | Fenchugonj CCPP-2 | 32 | 32 | 32 | 32 | 32 | 32 | 32 | 32 | 54 | 54 | 62 | 62 | 62 | 62 | 62 | 62 | 62 | 62 |  | 62 | 62 | 62 | 62 | 62 | 63 | 63 | 1221960
46 | Shajibazar 330 MW | 158 | 162 | 162 | 160 | 162 | 163 | 169 | 158 | 170 | 162 | 159 | 160 | 159 | 160 | 162 | 159 | 156 | 165 |  | 220 | 219 | 223 | 219 | 220 | 224 | 220 | 3983000
47 | Shahjibazar GT: Unit- 8, 9 | 40 | 40 | 40 | 40 | 40 | 57 | 57 | 57 | 49 | 66 | 65 | 65 | 61 | 58 | 58 | 60 | 57 | 67 |  | 64 | 68 | 68 | 57 | 40 | 69 | 45 | 1315000
48 | Shahjibazar 86MW | 2 | 2 | 2 | 2 | 2 | 2 | 20 | 20 | 20 | 20 | 20 | 20 | 20 | 20 | 20 | 20 | 20 | 20 |  | 20 | 20 | 20 | 20 | 5 | 5 | 5 | 422400
49 | Shahjibazar (EPL) 50MW | 5 | 5 | 5 | 5 | 5 | 5 | 48 | 49 | 49 | 48 | 47 | 48 | 48 | 48 | 48 | 48 | 49 | 49 |  | 49 | 49 | 49 | 49 | 49 | 49 | 49 | 867600
50 | Sylhet GT 150 MW | 78 | 78 | 78 | 80 | 80 | 80 | 80 | 78 | 77 | 78 | 77 | 98 | 98 | 78 | 80 | 78 | 78 | 100 |  | 98 | 100 | 100 | 100 | 100 | 100 | 78 | 2064260
51 | Sylhet GT 20 MW | [17 empty] | 19 |  | 20 | 20 | 20 | 20 | 21 | 0 |  | 102000
52 | Sylhet (EPL) 50MW | 6 | 6 | 7 | 7 | 7 | 7 | 25 | 25 | 25 | 25 | 25 | 25 | 25 | 25 | 25 | 25 | 25 | 24 |  | 25 | 25 | 25 | 25 | 24 | 25 | 8 | 456600
53 | Sylhet (Desh) 10MW | [17 empty] | 9 |  | 9 | 9 | 9 | 9 | 9 | 0 |  | 44100
54 | Hobiganj 11MW | 11 | 8 | 8 | 8 | 8 | 8 | 8 | 8 | 8 | 8 | 8 | 8 | 11 | 8 | 8 | 8 | 8 | 11 |  | 11 | 11 | 11 | 11 | 11 | 11 | 11 | 221520
55 | Fenchugonj (Barakatullah) 51MW | 5 | 5 | 5 | 5 | 5 | 5 | 5 | 5 | 5 | 5 | 5 | 5 | 20 | 42 | 47 | 48 | 53 | 53 |  | 53 | 53 | 53 | 53 | 53 | 4 | 5 | 570600
56 | Shahjahanulla 25 MW | 0 | [16 empty] | 25 |  | 25 | 25 | 25 | 25 | 25 | 0 |  | 124800
57 | Summit Bibiana- 2 | 290 | 285 | 295 | 285 | 305 | 315 | 290 | 320 | 300 | 310 | 285 | 341 | 300 | 290 | 300 | 300 | 300 | 300 |  | 300 | 310 | 300 | 300 | 290 | 290 | 275 | 7641500
58 | Southern 55MW
59 | Sikalbaha (Energis) | 0 | [5 empty] | 0 | 11 | 24 | 24 | 38 | 50 | 50 | 50 | 50 | 50 | 50 | 50 |  | 50 | 50 | 50 | 50 | 50 | 8 | 8 | 694080
60 | Barabkunda (Regent) | 22 |  |  |  |  | 0 | 22 | 22 | 22 | 22 | 22 | 22 | 22 | 22 | 22 | 22 | 22 | 22 |  | 22 | 22 | 22 | 22 | 22 | 22 | 22 | 410832
61 | Narshingdi (Doreen) | [7 empty] | 22 | 22 | 22 | 22 | 22 | 22 | 22 | 22 | 22 | 22 | 22 |  | 22 | 22 | 22 | 22 | 22 | 22 | 22 | 312552
62 | Tangail (Doreen) 22MW | 0 |  |  |  |  | 0 | 22 | 22 | 20 | 20 | 20 | 20 | 20 | 20 | 20 | 20 | 22 | 22 |  | 22 | 22 | 22 | 22 | 22 | 22 | 22 | 367956
63 | Tripura | 76 | 74 | 72 | 72 | 70 | 76 | 72 | 78 | 88 | 88 | 90 | 94 | 94 | 94 | 96 | 92 | 98 | 120 |  | 122 | 120 | 114 | 114 | 102 | 92 | 82 | 2150400
64 | Malancha, Ctg. EPZ (United) | 10 | 10 | 5 | 5 | 5 | 28 | 41 | 15 | 3 | 5 | 5 | 5 | 12 | 7 | 2 | 2 | 9 | 20 |  | 28 | 30 | 30 | 39 | 39 | 42 | 42 | 468960
65 | Feni (Doreen) 22MW | 0 |  |  |  | 0 | 4 | 22 | 22 | 22 | 22 | 22 | 22 | 22 | 22 | 22 | 22 | 22 | 22 |  | 22 | 22 | 22 | 22 | 22 | 22 | 22 | 388980
66 | Feni, Mohipal (Doreen) | 0 |  |  |  |  | 0 | 8 | 8 | 8 | 8 | 8 | 8 | 8 | 8 | 8 | 8 | 8 | 8 |  | 8 | 8 | 8 | 8 | 8 | 8 | 8 | 139860
67 | Jangalia (Summit) 33MW | 0 | [6 empty] | 0 | 8 | 8 | 8 | 8 | 25 | 25 | 25 | 25 | 25 | 25 |  | 25 | 25 | 25 | 25 | 25 | 0 |  | 300400
68 | Summit Cumilla 25MW | 20 | 20 | 20 | 20 | 20 | 20 | 20 | 22 | 22 | 22 | 22 | 20 | 22 | 22 | 22 | 20 | 20 | 22 |  | 22 | 22 | 22 | 22 | 22 | 22 | 22 | 443580
69 | Summit Ashulia | 25 | 25 | 25 | 25 | 25 | 25 | 25 | 25 | 25 | 25 | 25 | 25 | 25 | 25 | 25 | 25 | 25 | 25 |  | 25 | 25 | 25 | 25 | 25 | 25 | 25 | 600000
70 | Summit Madhabdi | 33 | 33 | 33 | 28 | 21 | 21 | 21 | 21 | 21 | 32 | 32 | 32 | 32 | 32 | 32 | 32 | 32 | 20 |  | 32 | 32 | 32 | 32 | 32 | 32 | 33 | 703980
71 | Summit Maona | 28 | 28 | 28 | 28 | 28 | 28 | 28 | 33 | 33 | 33 | 33 | 33 | 33 | 33 | 33 | 33 | 33 | 33 |  | 33 | 33 | 33 | 33 | 33 | 33 | 33 | 795004
72 | Summit Rupganj | 33 | 33 | 33 | 33 | 33 | 33 | 33 | 33 | 33 | 33 | 33 | 33 | 33 | 33 | 33 | 33 | 33 | 33 |  | 33 | 33 | 33 | 33 | 33 | 33 | 33 | 822300
73 | Ghorashal (Regent) | 0 |  |  |  | 0 | 12 | 12 | 12 | 12 | 12 | 11 | 11 | 52 | 52 | 52 | 52 | 53 | 101 |  | 101 | 101 | 101 | 101 | 101 | 101 | 101 | 975409
76 | Siddhirganj (Desh)
77 | Siddhirganj (Dutch Bangla)
78 | Gazipur (RPCL) | [7 empty] | 0 | 8 | 25 | 25 | 30 | 34 | 40 | 43 | 40 | 38 | 43 |  | 43 | 43 | 39 | 34 | 43 | 0 |  | 505116
79 | Kodda 149MW
80 | Jamalpur 95MW | [5 empty] | 0 | 3 | 7 | 7 | 7 | 7 | 7 | 7 | 0 |  |  |  | 83 |  | 84 | 84 | 84 | 84 | 62 | 0 |  | 448320
81 | Lakdhanvi 52 MW
82 | Madanganj 102MW
83 | Pagla (DPA )
84 | B.Baria (Aggreko) 85MW | 2 | 2 | 2 | 2 | 2 | 2 | 2 | 20 | 20 | 20 | 20 | 20 | 20 | 20 | 20 | 20 | 20 | 20 |  | 50 | 50 | 50 | 50 | 50 | 5 | 5 | 465550
85 | Keraniganj (Powerpac) 100MW
86 | Meghnaghat CCPP(Summit)
87 | Meghnaghat (IEL)
88 | Ghorashal 78MW (MAX) | [6 empty] | 0 | 20 | 20 | 20 | 20 | 20 | 20 | 20 | 20 | 20 | 20 | 20 |  | 35 | 35 | 35 | 35 | 35 | 35 | 35 | 608384
90 | Ashuganj (United) 53MW | 5 | 5 | 5 | 5 | 5 | 5 | 5 | 5 | 5 | 5 | 5 | 5 | 5 | 5 | 5 | 5 | 5 | 5 |  | 5 | 5 | 5 | 5 | 5 | 5 | 5 | 120000
91 | Juldah (Acorn) | [17 empty] | 40 |  | 40 | 10 | 0 | 0 | 0 |  |  | 66240
92 | Fenchuganj (EPL) 44MW | 5 | 5 | 5 | 5 | 5 | 5 | 5 | 5 | 5 | 5 | 5 | 5 | 5 | 5 | 5 | 5 | 5 | 5 |  | 5 | 5 | 5 | 21 | 21 | 21 | 21 | 168000
93 | Ashuganj (Midland) 51MW | 7 | 7 | 7 | 7 | 7 | 7 | 7 | 25 | 51 | 45 | 51 | 51 | 51 | 51 | 51 | 51 | 51 | 51 |  | 51 | 51 | 51 | 51 | 51 | 5 | 5 | 861131
94 | Gagnagar (Orion) | [7 empty] | 0 | 7 | 0 | [6 empty] | 7 | 40 |  | 40 | 0 | 0 | 0 |  |  |  | 95616
95 | Patenga 50MW | [16 empty] | 5 | 48 |  | 50 | 50 | 50 | 0 |  |  |  | 195360
96 | Chattogram ECPV 108 MW | [16 empty] | 30 | 45 |  | 45 | 0 | [5 empty] | 105600
97 | Katpotti 51 MW | [16 empty] | 0 | 24 |  | 47 | 47 | 47 | 0 | 0 |  |  | 141120
98 | Bosila 108MW | [5 empty] | 0 | 3 | 8 | 8 | 8 | 8 | 8 | 8 | 8 | 8 | 8 | 28 | 47 |  | 47 | 47 | 47 | 47 | 0 |  |  | 249600
99 | Madanganj-55 MW | [7 empty] | 0 | 20 | 0 | [6 empty] | 3 | 20 |  | 25 | 25 | 0 | 0 | 0 |  |  | 100698
100 | Northern 55 MW | [16 empty] | 18 | 54 |  | 56 | 55 | 55 | 0 |  |  |  | 175760
101 | Kushiara 163 MW CCPP GT | 100 | 100 | 100 | 100 | 100 | 100 | 100 | 100 | 130 | 130 | 130 | 130 | 130 | 100 | 100 | 100 | 100 | 100 |  | 100 | 100 | 100 | 100 | 100 | 100 | 100 | 2971955
102 | Sarishabari (Solar) | [7 empty] | 0.5 | 1.3 | 1.8 | 2.1 | 2.1 | 2.1 | 0 | 1.2 | 0.5 | 0 | [9 empty] | 12450
103 | Banco Energy 54MW | [7 empty] | 18 | 18 | 18 | 18 | 18 | 18 | 18 | 18 | 18 | 18 | 54 |  | 54 | 54 | 54 | 54 | 0 |  |  | 395640
104 | APR Energy , Keranigonj
105 | Bramhangoan 100 MW (Aggreko)
106 | United Mymensingh PPL | 7 | 7 | 7 | 7 | 7 | 7 | 7 | 7 | 7 | 7 | 7 | 7 | 7 | 7 | 7 | 7 | 7 | 100 |  | 100 | 45 | 7 | 7 | 7 | 7 | 7 | 439200
112 | Aggreko Aurahati 100MW
114 | Summit Gazipur-1 150MW | [16 empty] | 0 | 30 |  | 60 | 15 | 0 |  |  |  |  | 115200
115 | Juldah 100 MW Unit-3 | [5 empty] | 0 | 10 | 30 | 30 | 30 | 30 | 30 | 30 | 30 | 30 | 30 | 60 | 92 |  | 92 | 92 | 92 | 92 | 65 | 0
116 | Chandpur Desh 200MW | [16 empty] | 0 | 49 |  | 150 | 150 | 150 | 50 | 30 | 0 |  | 523200
117 | Midland 150MW | [15 empty] | 0 | 20 | 50 |  | 50 | 0 | [5 empty] | 153891
118 | Bibiyana-3 285MW
120 | Eastern Zone Total | 3829 | 3669 | 3584 | 3435 | 3418 | 3746 | 4039 | 4412.3 | 4603 | 4555.8 | 4550.4 | 4739.6 | 4558.7 | 4523.58 | 4579.7 | 4538.87 | 4653.79 | 5663 | 0 | 6049 | 5849 | 5700 | 5456 | 5092 | 4570 | 4356 | 4356
121
122 | o
123 | Khulna 60MW
124 | Khulna (KPCL-1 & 3)
125 | Khulna (KPCL-2) | [16 empty] | 16 | 66 |  | 83 | 83 | 85 | 83 | 0 |  |  | 318720
126
127 | Khulna (Aggreeco) 55MW
128 | Faridpur Peaking | [16 empty] | 16 | 18 |  | 18 | 18 | 18 | 18 | 0 |  |  | 81600
Khulna CCPP 225MW
129 | Labon Chora 105 MW | [11 empty] | 17 | 35 | 35 | 35 | 35 | 35 | 105 |  | 105 | 105 | 105 | 105 | 70 | 0
130
131
132
133
| Summit Barisal 110 MW | [16 empty] | 16 | 42 |  | 32 | 32 | 0
136 | Barisal GT: Unit-1, 2
137 | Bhola Aggreko 95MW | [6 empty] | 0 | 20 | 22 | 22 | 23 | 22 | 22 | 22 | 21 | 22 | 22 | 22 |  | 95 | 95 | 95 | 95 | 96 | 42 | 11 | 661848
| Bhola CCPP 194MW | 190 | 192 | 192 | 193 | 193 | 194 | 194 | 193 | 191 | 189 | 185 | 187 | 181 | 186 | 178 | 187 | 171 | 189 |  | 165 | 188 | 188 | 168 | 160 | 190 | 189 | 4522873
140 | Bhola (Venture) 33MW | 20 | 18 | 18 | 17 | 17 | 18 | 19 | 17 | 18 | 17 | 17 | 16 | 19 | 20 | 18 | 16 | 18 | 25 |  | 26 | 27 | 27 | 26 | 25 | 23 | 21 | 466900
141 | Bangla Trak Noapara
142 | Noapara (KZA) 40MW | [6 empty] | 0 | 8 | 8 | 8 | 8 | 16 | 40 | 40 | 40 | 40 | 40 | 40 |  | 32 | 40 | 40 | 40 | 40 | 40 | 32 | 498375
143 | Gopalganj Peaking | [10 empty] | 10 | 10 | 10 | 8 | 8 | 12 | 22 | 40 |  | 35 | 35 | 35 | 20 | 0 |  |  | 196480
144 | Bheramara GT-1,2,3
145
146 | Bheramara HVDC | 337 | 337 | 337 | 337 | 337 | 337 | 336 | 446 | 532 | 530 | 530 | 531 | 530 | 531 | 530 | 530 | 531 | 677 |  | 677 | 677 | 678 | 677 | 677 | 677 | 567 | 11830545
147 | Bheramara 360 MW | 400 | 320 | 320 | 320 | 320 | 320 | 300 | 300 | 330 | 330 | 330 | 380 | 360 | 320 | 320 | 280 | 280 | 350 |  | 350 | 350 | 350 | 350 | 250 | 250 | 250 | 8203104
148
149
150 | Barapukuria Unit-1
151 | Barapukuria Unit-2
152 | Barapukuria Unit-3 | 139 | 139 | 139 | 139 | 139 | 139 | 139 | 139 | 139 | 139 | 140 | 139 | 139 | 139 | 139 | 139 | 139 | 139 |  | 149 | 149 | 149 | 149 | 149 | 149 | 149 | 3470400
153 | Baghabari GT 71MW
156 | Baghabari GT 100MW | 80 | 80 | 80 | 80 | 80 | 80 | 80 | 80 | 80 | 80 | 80 | 80 | 80 | 80 | 80 | 80 | 80 | 80 |  | 80 | 80 | 80 | 80 | 80 | 80 | 80 | 1921000
Baghabari Peaking 50MW
157 | Sirajgonj Unit-1 225MW (Gas)
158 | Sirajgonj Unit-1 225MW (Oil)
| Sirajgonj Unit-2 225MW (Gas) | 180 | 179 | 156 | 156 | 157 | 161 | 151 | 163 | 165 | 169 | 162 | 170 | 174 | 156 | 134 | 134 | 134 | 147 |  | 172 | 171 | 172 | 174 | 171 | 173 | 171 | 4073191
Sirajgonj Unit-2 225MW (Oil)
159 | Sirajgonj Unit-3 225 MW(Gas)
Sirajgonj Unit-3 225 MW(Oil)
160 | Sirajgonj Unit-4 414 MW(Gas)
161 | Bera Peaking
162 | Bogra (GBB) | 3 | 3 | 3 | 3 | 3 | 3 | 3 | 22 | 22 | 22 | 22 | 22 | 22 | 22 | 22 | 22 | 22 | 22 |  | 22 | 22 | 22 | 0 | 0 | 22 | 22 | 359520
163 | Bogra (EPL) | 5 | 5 | 5 | 5 | 5 | 5 | 5 | 5 | 5 | 5 | 7 | 7 | 7 | 7 | 8 | 10 | 14 | 14 |  | 14 | 14 | 14 | 14 | 14 | 11 | 11 | 191592
164 | Ullapara (Summit) | 5 | 5 | 5 | 5 | 5 | 5 | 5 | 5 | 5 | 5 | 5 | 5 | 5 | 5 | 5 | 5 | 5 | 11 |  | 11 | 11 | 11 | 11 | 8 | 8 | 5 | 160146
165 | Amnura 50MW | [16 empty] | 12 | 50 |  | 50 | 50 | 50 | 0 | 0 | 38 | 50 | 239450
166 | Katakhali (Northern) | [16 empty] | 16 | 25 |  | 25 | 0 | [5 empty] | 65862
167 | Katakhali Peaking
168 | Santahar Peaking | [17 empty] | 30 |  | 23 | 23 | 0 |  |  |  |  | 57905
169 | Rajlanka 52 MW | [5 empty] | 0 | 8 | 8 | 8 | 25 | 25 | 25 | 25 | 25 | 25 | 25 | 25 | 43 |  | 43 | 43 | 43 | 0 | 0 | 43 | 43 | 439680
170 | Chapainawabganj-100 MW | [16 empty] | 0 | 51 |  | 51 | 51 | 51 | 0 |  |  |  | 146368
171
172
173 | Rangpur GT | [17 empty] | 17 |  | 17 | 17 | 17 | 0 |  |  |  | 49000
175 | Saidpur GT | 0 | [18 empty] | 15 | 15 | 15 | 15 | 15 | 0 |  | 53000
176
177
178
178 | Western Zone Total | 1359 | 1278 | 1255 | 1255 | 1256 | 1262 | 1240 | 1406 | 1525 | 1541 | 1544 | 1627 | 1649 | 1596 | 1563 | 1537 | 1614 | 2203 |  | 2290 | 2296 | 2245 | 2025 | 1755 | 1746 | 1601 | 30317600