## Forecast
[5 empty] | Power Grid Company of Bangladesh Ltd. | [10 empty] | QF-LDC-07
|  |  | Report on forecasted generation & Demand of national grid on | [6 empty] | 2018-12-31 | Monday
|  | Date (day): | 2018-12-31 |  | Monday
| Probable Maximum |  | Generation : |  | (a) At Day Peak Hour : | 10475 | MW |  |  | (b) At Evening Peak Hour : |  | 12065 | MW
Sl. | [6 empty] | Present | Actual Generation |  | Forecasted Available Gen. on |  | Ev. Peak Gen.Shortage |  | Plants under |  | Probable
No. | Name of the Power Station |  | Fuel | Producer | Installed Capacity |  | Capacity | On | 2018-12-30 | 2018-12-31 | during | for Fuel | for plant. S/D | Shut down (date)/ |  | Start up
[8 empty] | Day Peak | Ev. Peak | Day Peak | Ev. Peak | Limitation | M/C Problem | Remarks |  | Date
[5 empty] | Unit No. X Capacity | MW | MW | MW | MW | MW | MW | MW | MW
1 | Ghorasal ST: Unit-1,2 |  | Gas | PDB | 2*55 | 110 | 85 | 36 | 35 | 35 | 35 |  | 50 | Unit #1 Under maint.
| Ghorasal GT: Unit-3 |  | Gas | PDB | 1*210 | 210 | 170 | 0 | 0 | 0 | 0 |  | 170 | Under maint.
| Ghorasal GT: Unit-4 |  | Gas | PDB | 1*210 | 210 | 180 | 0 | 0 | 0 | 0 |  |  | On test.
| Ghorasal ST: Unit-5 |  | Gas | PDB | 1*210 | 210 | 190 | 0 | 0 | 0 | 0 |  | 180 | Under maint.
2 | Ghorasal ST: Unit-7 |  | Gas | PDB | 1*243+1*122 | 365 | 365 | 200 | 300 | 350 | 350
3 | Ghorashal 78MW (MAX) |  | Gas | QRPP | 2*40 | 78 | 78 | 0 | 0 | 0 | 0 | 38 |  | Gas shortage
4 | Ghorashal (Regent) |  | Gas | IPP | 34*3.35 | 108 | 108 | 0 | 42 | 100 | 100
5 | Haripur GT: Unit-1, 2 |  | Gas | SBU, PDB | 2*32 | 64 | 40 | 0 | 0 | 0 | 0 | 40 |  | Gas shortage
6 | Haripur 412 MW CCPP |  | Gas | EGCB | 1*273+1*139 | 412 | 412 | 345 | 355 | 412 | 412 |  |  | FGMO
7 | Haripur NEPC 110MW |  | HFO | IPP | 8*15 | 110 | 110 | 0 | 0 | 110 | 110
8 | Haripur Power CCPP 360MW |  | Gas | IPP | 1*235+1*125 | 360 | 360 | 248 | 301 | 360 | 360
9 | Meghnaghat CCPP 450MW |  | Gas | IPP | 2*150+1*150 | 450 | 450 | 300 | 400 | 450 | 450
10 | Meghnaghat (IEL) |  | HFO | QRPP | 12*8.9 | 100 | 100 | 0 | 0 | 100 | 100
11 | Meghnaghat CCPP(Summit) |  | HSD | IPP | 2*110+1*110 | 305 | 305 | 0 | 0 | 0 | 0 |  |  | Reserve
12 | Madanganj 102MW |  | HFO | QRPP | 6*17 | 102 | 100 | 0 | 0 | 100 | 100
13 | Madanganj-55 MW |  | HFO | (IPP) | 3*17.08+1*11.3 | 55 | 55 | 0 | 30 | 55 | 55
14 | Keraniganj (Powerpac) 100MW |  | HFO | QRPP | 8*13.45 | 100 | 100 | 0 | 0 | 100 | 100
15 | Narshingdi (Doreen) |  | Gas | SIPP, REB | 8*2.90 | 22 | 22 | 0 | 16 | 22 | 22
16 | Siddhirgonj ST 210MW |  | Gas | PDB | 1*210 | 210 | 115 | 0 | 0 | 0 | 0 | 115 |  | Gas shortage
17 | Siddhirgonj GT Unit-1& 2 |  | Gas | EGCB | 2*105 | 210 | 210 | 34 | 62 | 40 | 100 |  |  | FGMO
18 | Siddhirganj (Desh) |  | HSD | QRPP | 96*1.2 | 100 | 100 | 0 | 0 | 100 | 100
19 | Siddhirganj (Dutch Bangla) |  | HFO | QRPP | 12*8.9 | 100 | 100 | 0 | 0 | 100 | 100
20 | Siddhirganj CCPP-335 MW |  | Gas | EGCB | 1*217 | 217 | 217 | 0 | 0 | 0 | 0
0 | Pagla (DPA ) |  | HSD | QRPP | 100*0.5 | 0 | 0 | 0 | 0 | 0 | 0 |  |  | Contract expired
21 | Gagnagar (Orion) |  | HFO | IPP | 12*8.924 | 102 | 102 | 0 | 24 | 102 | 102
22 | Katpotti 51 MW |  | HFO | IPP | 7*7.9 | 51 | 51 | 0 | 0 | 47 | 47 |  | 4 | Engoine problem
23 | Banco Energy 54MW |  | HFO | IPP | 3*18 | 54 | 54 | 0 | 54 | 54 | 54
24 | Kodda 149MW |  | HFO | BPDB-RPCL | 9*17.06 | 149 | 149 | 0 | 0 | 149 | 149
25 | Northern 55 MW |  | HFO | IPP | 3*19.3 | 55 | 55 | 0 | 0 | 55 | 55
26 | Southern 55MW |  | HFO | IPP | 3*19.3 | 55 | 55 | 0 | 0 | 36 | 36 |  | 19 | Engine problem
27 | Bosila 108MW |  | HFO | IPP | 12*8.775+1*3.5 | 108 | 108 | 0 | 47 | 8 | 46 |  | 62 | Engine problem
28 | Summit Power,(Madhabdi+Ashulia) |  | Gas | SIPP,REB | 3*3.67+4*8.73 | 80 | 80 | 36 | 43 | 58 | 58 |  | 22 | Engine problem
29 | Summit Maona |  | Gas | SIPP,REB | 4*8.73 | 33 | 33 | 8 | 8 | 33 | 33
30 | Summit Rupganj |  | Gas | SIPP,REB | 4*8.73 | 33 | 33 | 0 | 0 | 0 | 33
31 | Gazipur (RPCL) |  | HFO | IPP | 6*8.9 | 52 | 52 | 0 | 0 | 43 | 43 |  | 9 | Engine problem
32 | Tongi GT |  | Gas | PDB | 1* 105 | 105 | 105 | 0 | 0 | 0 | 0 | 105 |  | Gas shortage
33 | Summit Gazipur -2 |  | HFO | IPP | 18*17.076 | 300 | 300 | 0 | 0 | 0 | 300
34 | APR Energy , Keranigonj |  | HSD | IPP | 256*1.4 | 300 | 300 | 0 | 0 | 300 | 300
35 | Bramhangoan 100 MW (Aggreko) |  | HSD | IPP | 100 | 100 | 100 | 0 | 0 | 0 | 100
36 | Aggreko Aurahati 100MW |  | HSD | IPP | 0.85*23+0.95*91 | 100 | 100 | 0 | 0 | 0 | 100
37 | Summit Gazipur-1 150MW |  | HFO | IPP | 149 | 149 | 149 | 0 | 0 | 130 | 130 |  | 19 | Engine problem
| Dhaka area Total |  |  |  |  | 6034 | 5798 | 1207 | 1717 | 3449 | 4080 | 298 | 535
38 | Chattogram ST-1 (Raozan) |  | Gas | PDB | 1*210 | 210 | 180 | 0 | 0 | 0 | 0 | 180 |  | Gas shortage
| Chittgong ST-2 (Raozan) |  | Gas | PDB | 1*210 | 210 | 180 | 100 | 120 | 150 | 150 | 30 |  | Gas shortage
39 | Raozan 25 MW (RPCL) |  | HFO | IPP | 3*8.9 | 25 | 25 | 0 | 25 | 25 | 25
40 | Teknaf Solartech 20MW |  | Solar | Teknaf Solartech Energy Ltd. | 20 | 20 | 20 | 8.6 | 0 | 20 | 0
41 | Patenga 50MW |  | HFO | IPP | 8*6.98 | 50 | 50 | 0 | 45 | 50 | 50
42 | Kaptai Hydro: Unit-1,2,3,4, 5 |  | Hydro | PDB | 2*40+3*50 | 230 | 230 | 32 | 40 | 70 | 70 |  | 160 | Low water lavel
43 | Sikalbaha ST 60MW |  | Gas | PDB | 1*60 | 60 | 40 | 0 | 0 | 0 | 0 |  | 40 | Under S/D
44 | Sikalbaha 225MW |  | Gas/HSD | PDB | 1*150+1*175 | 225 | 225 | 0 | 0 | 0 | 0 |  | 225 | Under maint.
45 | Sikalbaha Peaking GT |  | Gas/HSD | PDB | 1*150 | 150 | 150 | 40 | 100 | 150 | 150 |  |  | FGMO
46 | Sikalbaha (Energis) |  | HFO | RPP | 4*12.5+2*11.9+1*3+1*1.5 | 51 | 51 | 0 | 50 | 50 | 50 |  | 11 | Engine problem
47 | Hathazari peaking |  | HFO | PDB | 11*8.9 | 98 | 98 | 0 | 0 | 72 | 72
48 | Dohazari Peaking |  | HFO | PDB | 6*17 | 102 | 102 | 0 | 34 | 68 | 68
49 | Juldah (Acorn) |  | HFO | QRPP | 8*13.45 | 100 | 100 | 0 | 0 | 90 | 90 |  | 10 | Engine problem
50 | Juldah 100 MW Unit-3 |  | HFO | IPP | 0 | 100 | 100 | 0 | 65 | 100 | 100
51 | Barabkunda (Regent) |  | Gas | SIPP, PDB | 8*2.90 | 22 | 22 | 0 | 22 | 22 | 22
* | Malancha, Ctg. EPZ (United) |  | Gas |  | 5*8.73+3*9.34 |  | 0 | 0 | 37 | 20 | 30
52 | Chattogram ECPV 108 MW |  | HFO | IPP | 16*7 | 108 | 108 | 0 | 0 | 90 | 100
| Chattogram area Total |  |  |  |  | 1761 | 1681 | 180.6 | 538 | 977 | 977 | 210 | 446
53 | Ashuganj ST: Unit- 3 |  | Gas | APSCL | 1*150 | 150 | 135 | 0 | 0 | 0 | 0 | 135 |  | Gas shortage
| Ashuganj ST: Unit- 4 |  | Gas | APSCL | 1*150 | 150 | 129 | 80 | 100 | 100 | 100 | 29 |  | Gas shortage
| Ashuganj ST: Unit- 5 |  | Gas | APSCL | 1*150 | 150 | 134 | 80 | 100 | 100 | 100 | 34 |  | Gas shortage
54 | Ashuganj CCPP 225 MW |  | Gas | APSCL | 1*142+1*75 | 221 | 221 | 152 | 198 | 221 | 221 |  |  | FGMO
55 | Ashuganj CCPP(North) |  | Gas | APSCL | 1*360 | 360 | 360 | 0 | 0 | 260 | 260 |  | 100 | ST Under maint.
56 | Ashuganj CCPP(South) |  | Gas | APSCL | 1*360 | 360 | 360 | 213 | 279 | 360 | 360 |  |  | FGMO
57 | Ashuganj Engines TSK |  | Gas | APSCL | 14*3.968 | 53 | 45 | 3 | 40 | 40 | 40 |  | 5 | Engine problem
58 | Ashuganj (Precision) 55MW |  | Gas | RPP | 15*4 | 55 | 55 | 7 | 5 | 5 | 5 | 50 |  | Gas shortage
59 | Ashuganj (United) 53MW |  | Gas | QRPP | 14*4 | 53 | 53 | 5 | 5 | 5 | 5 | 48 |  | Gas Shortage
60 | Ashuganj 195MW Modular |  | Gas | IPP | 20*9.73+1*16 | 195 | 195 | 8 | 8 | 8 | 8 | 187 |  | Gas Shortage
61 | Ashuganj (Midland) 51MW |  | Gas | IPP | 6*9.34 | 51 | 51 | 7 | 51 | 51 | 51 | 0 |  | Gas Shortage
62 | Midland 150MW |  | HFO | IPP | 23*7.015 | 150 | 150 | 0 | 0 | 150 | 150 |  |  | On test
63 | B.Baria (Aggreko) 85MW |  | Gas | QRPP | 86*1.10 | 85 | 85 | 5 | 30 | 85 | 85
64 | Daudkandi Peaking 52MW |  | HFO | PDB | 6*8.92 | 52 | 52 | 8 | 0 | 0 | 40
65 | Chandpur CCPP |  | Gas | PDB | 1*106+1*57 | 163 | 163 | 50 | 100 | 100 | 100 |  | 63 | FGMO & STG under maint.
66 | Chandpur Desh 200MW |  | HFO | IPP | 0 | 200 | 200 | 0 | 22 | 180 | 180
67 | Feni (Doreen) 22MW |  | Gas | SIPP, PDB | 8*2.90 | 22 | 22 | 0 | 22 | 22 | 22
68 | Feni, Mohipal (Doreen) |  | Gas | SIPP, REB | 4*2.90 | 11 | 11 | 0 | 8 | 11 | 11
** | Tripura |  |  | Imported power | 0 | 160 | 160 | 56 | 96 | 82 | 112
69 | Jangalia (Summit) 33MW |  | Gas | SIPP, PDB | 4*8.73 | 33 | 33 | 0 | 8 | 0 | 33
70 | Lakdhanvi 52 MW |  | HFO | IPP | 6*8.92 | 52 | 52 | 0 | 0 | 52 | 52
71 | Summit Cumilla 25MW |  | Gas | SIPP, PDB | 3*3.67+2*6.97 | 25 | 25 | 8 | 21 | 22 | 22
72 | Daudkandi bangla trak |  | HSD | IPP | 154*1.4 | 200 | 200 | 0 | 0 | 0 | 200
| Cumilla Area Total |  |  |  |  | 2951 | 2891 | 682 | 1093 | 1854 | 2157 | 483 | 168
73 | Mymensingh RPCL 210MW |  | Gas | IPP | 4*35+1*70 | 210 | 202 | 96 | 165 | 170 | 170 | 37 |  | Gas shortage
74 | Tangail (Doreen) 22MW |  | Gas | SIPP, PDB | 8*2.90 | 22 | 22 | 0 | 20 | 0 | 20
75 | Jamalpur 95MW |  | HFO | IPP | 12*8.924 | 95 | 95 | 0 | 79 | 79 | 79 |  | 16 | Engine problem.
76 | Sarishabari (Solar) |  | Solar | IPP | 1*3 | 3 | 3 | 1.2 | 0 | 2 | 0
77 | United Mymensingh PPL |  | HFO | IPP | 200 | 200 | 200 | 7 | 0 | 200 | 200
| Mymensingh Area Total |  |  |  |  | 530 | 522 | 104.2 | 264 | 451 | 469 | 37 | 16
78 | Fenchugonj CCPP-1 |  | Gas | PDB | 2*32+1*33 | 97 | 70 | 20 | 20 | 57 | 57
79 | Fenchugonj CCPP-2 |  | Gas | PDB | 2*35+1*35 | 104 | 90 | 40 | 20 | 63 | 63
80 | Kushiara 163 MW CCPP GT |  | Gas | IPP | 1*109+1*54 | 163 | 163 | 0 | 0 | 163 | 163
81 | Shajibazar 330 MW |  | Gas | PDB | 3*110 | 330 | 330 | 141 | 147 | 225 | 225 |  |  | FGMO
82 | Fenchugonj (Barakatullah) 51MW |  | Gas | RPP | 19*2.90 | 51 | 51 | 0 | 0 | 51 | 51
83 | Fenchuganj (EPL) 44MW |  | Gas | RPP | 12*3.3+5*2 | 44 | 44 | 0 | 0 | 21 | 21 |  | 23 | Engine problem
84 | Hobiganj 11MW |  | Gas | SIPP, REB | 4*2.90 | 11 | 11 | 8 | 11 | 11 | 11
85 | Shahjibazar GT: Unit- 8, 9 |  | Gas | PDB | 2*35 | 70 | 66 | 54 | 68 | 66 | 66 |  |  | FGMO
86 | Shahjibazar 86MW |  | Gas | RPP | 32*2.90 | 86 | 86 | 5 | 40 | 86 | 86
87 | Shahjibazar (EPL) 50MW |  | Gas | RPP | 27*2.0 | 50 | 50 | 5 | 20 | 50 | 50
88 | Sylhet GT 150 MW |  | Gas | PDB | 1*142 | 142 | 142 | 0 | 0 | 140 | 140
89 | Sylhet GT 20 MW |  | Gas | PDB | 1*20 | 20 | 20 | 0 | 0 | 20 | 20
90 | Sylhet (EPL) 50MW |  | Gas | RPP | 27*2 | 50 | 50 | 2 | 25 | 50 | 50
91 | Shahjahanulla 25 MW |  | Gas | SIPP, REB | 3*9.34 | 25 | 25 | 0 | 0 | 0 | 25
92 | Summit Bibiana- 2 |  | Gas | IPP | 1*222+1*119 | 341 | 341 | 300 | 330 | 341 | 341 |  |  | FGMO
| Bibiyana-3 285MW |  | Gas | PDB | 285 MW | 0 | 0 | 0 | 0 | 0 | 0 |  |  | On test
93 | Sylhet (Desh) 10MW |  | Gas | RPP | 6*1.95 | 10 | 10 | 0 | 0 | 10 | 10
| Sylhet Area Total |  |  |  |  | 1594 | 1549 | 575 | 681 | 1354 | 1379 | 0 | 23
94 | Bheramara GT-1,2,3 |  | HSD | PDB | 3*20 | 60 | 46 | 0 | 0 | 0 | 46
** | Bheramara (HVDC ) |  | 0 | Imported power | 2*500 | 1000 | 1000 | 354 | 683 | 443 | 693
| Khulna (KPCL-1 & 3) |  | HFO | IPP | 19*6.5 | 0 | 0 | 0 | 0 | 0 | 0 |  |  | Contract expired
95 | Khulna (KPCL-2) |  | HFO | QRPP | 7*17 | 115 | 115 | 0 | 0 | 115 | 115
96 | Faridpur Peaking |  | HFO | PDB | 8*6.89 | 54 | 54 | 0 | 0 | 0 | 40
97 | Khulna CCPP 225MW |  | HSD | NWPGCL | 1*150+1*75 | 230 | 230 | 0 | 0 | 0 | 0 |  |  | Reserve
98 | Gopalganj Peaking |  | HFO | PDB | 16*6.98 | 109 | 109 | 0 | 40 | 0 | 80
99 | Bheramara 360 MW |  | Gas | NWPGCL | 1*278+1*132 | 410 | 410 | 200 | 350 | 410 | 410
100 | Noapara (KZA) 40MW |  | HFO | QRPP | 5*8.5 | 40 | 40 | 0 | 32 | 40 | 40
0 | Khulna (Aggreeco) 55MW |  | HSD | QRPP | 71*0.85 | 0 | 0 | 0 | 0 | 0 | 0 |  |  | Contract Expired
101 | Bangla Trak Noapara |  | HSD | IPP | 70*1.4 | 100 | 100 | 0 | 0 | 100 | 100
102 | Labon Chora 105 MW |  | HFO | IPP | 6*18.445 | 105 | 105 | 0 | 53 | 105 | 105
| Khulna Area Total |  |  |  |  | 2223 | 2209 | 554 | 1158 | 1213 | 1629 | 0 | 0
103 | Summit Barisal 110 MW |  | HFO | IPP | 7*17.076 | 110 | 110 | 0 | 0 | 110 | 110
104 | Barisal GT: Unit-1, 2 |  | HSD | PDB | 2*20 | 40 | 30 | 0 | 0 | 0 | 30
105 | Bhola (Venture) 33MW |  | Gas | RPP | 1*34.50 | 33 | 33 | 13 | 25 | 25 | 25 |  | 8 | Engine problem
106 | Bhola CCPP 194MW |  | Gas | PDB | 2*63+1*68 | 194 | 194 | 184 | 190 | 194 | 194
107 | Bhola Aggreko 95MW |  | Gas | QRPP | 96*1.10 | 95 | 95 | 12 | 98 | 95 | 95
| Barisal Area Total |  |  |  |  | 472 | 462 | 209 | 313 | 424 | 454 | 0 | 8
108 | Baghabari GT 71MW |  | Gas | PDB | 1*71 | 71 | 71 | 0 | 0 | 0 | 0 | 71 |  | Gas shortage.
| Baghabari GT 100MW |  | Gas | PDB | 1*100 | 100 | 100 | 0 | 0 | 0 | 0 |  | 100 | Under maint.
109 | Baghabari Peaking 50MW |  | HFO | PDB | 6*8.9 | 52 | 52 | 0 | 0 | 0 | 50
110 | Bera Peaking |  | HFO | PDB | 9*8.29 | 71 | 71 | 0 | 0 | 0 | 40
111 | Amnura 50MW |  | HFO | QRPP | 7*7.79 | 50 | 50 | 0 | 50 | 50 | 50
112 | Katakhali (Northern) |  | HFO | QRPP | 6*8.9 | 50 | 50 | 0 | 0 | 50 | 50
113 | Katakhali Peaking |  | HFO | PDB | 6*8.7 | 50 | 50 | 0 | 0 | 50 | 50
114 | Sirajgonj Unit-1 225MW |  | Gas/HSD | NWPGCL | 1*150+1*75 | 210 | 210 | 0 | 0 | 0 | 0 | 210 |  | Gas shortage
115 | Sirajgonj Unit-2 225MW |  | Gas/HSD | NWPGCL | 1*150+1*75 | 220 | 220 | 145 | 176 | 220 | 220 |  |  | FGMO
116 | Sirajgonj Unit-3 225MW |  | Gas/HSD | NWPGCL | 1*141 | 141 | 141 | 0 | 0 | 0 | 0 | 141 |  | Gas shortage.
117 | Sirajgonj Unit-4 414 MW(Gas) |  | Gas | SNWPGCL | 1*282 | 282 | 282 | 0 | 0 | 0 | 0 | 282 |  | Gas shortage.
118 | Santahar Peaking |  | HFO | PDB | 6*8.7 | 50 | 50 | 0 | 0 | 0 | 35
119 | Bogra (GBB) |  | Gas | RPP | 6*4 | 22 | 22 | 3 | 22 | 22 | 22
120 | Bogra (EPL) |  | Gas | RPP | 5*3.3+5*2 | 20 | 10 | 5 | 5 | 5 | 5 |  | 5 | Engine problem
121 | Ullapara (Summit) |  | Gas | SIPP, REB | 4*2.90 | 11 | 11 | 5 | 11 | 11 | 11
122 | Rajlanka 52 MW |  | HFO | IPP | 6*8.92 | 52 | 52 | 0 | 34 | 43 | 43
123 | Chapainawabganj-100 MW |  | HFO | PDB | 12*8.924 | 104 | 104 | 0 | 34 | 90 | 100
| Rajshahi Area Total |  |  |  |  | 1556 | 1546 | 158 | 332 | 541 | 676 | 704 | 105
124 | Barapukuria Unit-1 |  | Coal | PDB | 1*125 | 125 | 85 | 0 | 0 | 0 | 0 |  | 85 | Under maint.
| Barapukuria Unit-2 |  | Coal | PDB | 1*125 | 125 | 85 | 75 | 72 | 73 | 73 | 12
125 | Barapukuria Unit-3 |  | Coal | PDB | 1*275 | 274 | 274 | 150 | 149 | 139 | 139 | 135 |  | Coal shortage
126 | Rangpur GT |  | HSD | PDB | 1*20 | 20 | 20 | 0 | 0 | 0 | 17
127 | Saidpur GT |  | HSD | PDB | 1*20 | 20 | 20 | 0 | 0 | 0 | 15
| Rangpur Area Total |  |  |  |  | 564 | 484 | 225 | 221 | 212 | 244 | 147 | 85
| Total |  |  |  |  | 17685 | 17142 | 3894.8 | 6317 | 10475 | 12065 | 1879 | 1386
| Usable load at Substation end after deducting Auxiliary use & Transmission loss | [6 empty] | 3635.2289 | 5896 | 9776.8878 | 11260.9213
A. |  | 2018-12-30 | (Yesterday) |  |  |  |  | Sunday
1 | Highest Generation : |  |  | 6317 | MW at | 19:30 | hrs | 11 Evening Peak Hour : | [5 empty] | 19:30 | hrs.
2 | Minimum Generation : |  |  | 3690 | MW at | 5:00 | hrs | 12 Max. Demand (Generation end) at evening peak hour : | [5 empty] | 6317 | MW
3 | Day peak Generation : |  |  | 3894.8 | MW at | 9:00 | hrs | 13 Max. Demand (Substation end) at evening peak hour : | [5 empty] | 5896 | MW
4 | Evening peak Generation : |  |  | 6317 | MW at | 19:30 | hrs | 14 Load Shed (Substation end) at evening peak hour : | [5 empty] | 0 | MW
5 | Total Energy Generation : |  | 105.333 | MKWHr | By Solar | 0.087975 | MKWHr | 15. Area wise Demand (S/S end), Supply (S/S end) & | [5 empty] | 16 Hourly Load Shed during
| By Gas: | 84.5252 | MKWHr |  | By Oil: | 2.5458 | MKWHr | Load Shed (S/S end) at Evening peak hour in MW : | [5 empty] | Evening Peak hours :
| By Coal: | 5.3901 | MKWHr |  | By Hydro: | 0.8414 | MKWHr | Area | Demand | Supply |  | Loadshed |  | Time |  | Loadshed
6 | Generation Shortfall : |  | For Fuel Limitation = |  |  | 1879 | MW | Dhaka | 1766 | 1766 |  | 0
|  |  | For Plants S/D or M/C prob = |  |  | 1386 | MW | Chittagong | 584 | 584 |  | 0 |  | 18:00 |  | 0
|  |  | Total = |  |  | 3265 | MW | Khulna | 842 | 842 |  | 0 |  | 18:30 |  | 0
7 | Total Gas Supplied : |  |  | 698.98 | MMCFD |  |  | Rajshahi | 697 | 697 |  | 0 |  | 19:00 |  | 0
8 | Fuel Cost : | i) Gas : | Taka | 60916971.724 | ii) Oil : | Taka | 18287229.78 | Comilla | 593 | 593 |  | 0 |  | 19:30 |  | 0
|  | iii) Coal : | Taka | 24753781.04 | Total | Taka | 103957982.544 | Mymensingh | 507 | 507 |  | 0 |  | 20:00 |  | 0
9 | Export Through E-W Interconnectors : |  |  |  | i) Energy | 2.5605 | MKWHr. | Sylhet | 258 | 258 |  | 0 |  | 21:00 |  | 0
| ii) During Peak Demand : |  |  | -400 | MW at | 19:30 | hrs | Barisal | 181 | 181 |  | 0 |  | 22:00 |  | 0
| iii) Maximum : |  |  | -480 | MW at | 18:30 | hrs | Rangpur | 468 | 468 |  | 0 |  | 23:00 |  | 0
10 | Maximum Temperature in Dhaka was |  |  |  | 25.8° C |  |  | Total | 5896 | 5896 |  | 0
B. |  | 2018-12-31 | (Today) |  |  |  | Monday |  |  | Probable max. temperature in Dhaka |  |  | 25.7° C
Forecast
1 | Maximum Demand* Evening (Generation end) |  |  |  | 7800 | MW |  | 6 Total Load Shed forecast (Substation end) : |  |  |  |  | 0 | MW
2 | Maximum Generation (Generation end) |  |  |  | 12065 | MW |  | 7 Area wise Load Shed forecast (Substation end) :
3 | Maximum Demand* Day (Generation end) |  |  |  | 5900 | MW
4 | Reserve(Generation end) |  |  |  | 4265 | MW |  | Dhaka | Chittagong | Khulna | Rajshahi | Comilla | Mymensingh | Sylhet | Barisal | Rangpur
5 | Total Energy Generation |  |  |  | 130.0613 | MKWHr |  | MW | MW | MW | MW | MW | MW | MW | MW | MW
6 | Actual Minimum Generation up to 8:00 hrs. |  |  |  | 3366 | MW at | 5:00 | 0 | 0 | 0 | 0 | 0 | 0 | 0 | 0 | 0
* Import Through HVDC C/B Interconnector : |  |  |  |  | i) Energy | 10.3556 | MKWHr. | ii) HVDC Flow at Peak Time |  | 683 | MW at | 19:30 | hrs.
* Import Through Comilla C/B Interconnector : |  |  |  |  | i) Energy | 1.5869 | MKWHr. | iii) Maximum HVDC Flow : |  | 683 | MW at | 19:30 | hrs.
*Cost for HVDC, Tripura & Solar energy is not usually included in the total fuel cost.
Water Level of Kaptai Lake at 06:00 hr (ft): |  |  |  |  | (a) Yesterday : | 98.58 |  | (b) Today: | 98.53 |  | (c) Rule Curve: |  | 103.1
.
|  |  |  | Sub Divisional Engineer | [6 empty] | Executive Engineer
|  |  |  | Network Operation Division | [6 empty] | Network Operation Division

## YesterdayGen
2018-12-30
Plant Name | Ghorasal ST: Unit-1,2 | Ghorasal GT: Unit-3 | Ghorasal GT: Unit-4 | Ghorasal ST: Unit-5 | Ghorasal ST: Unit-7 | Ghorashal (Regent) | Ghorashal 78MW (MAX) | Haripur 412 MW CCPP | Haripur Power CCPP 360MW | Haripur NEPC 110MW | Haripur GT: Unit-1, 2 | Meghnaghat CCPP 450MW | Meghnaghat CCPP(Summit) | Meghnaghat (IEL) | Madanganj 102MW | Madanganj-55 MW | Siddhirganj CCPP-335 MW | Siddhirgonj ST 210MW | Siddhirgonj GT Unit-1& 2 | Siddhirganj (Desh) | Siddhirganj (Dutch Bangla) | Gagnagar (Orion) | Kodda 149MW | Keraniganj (Powerpac) 100MW | Bosila 108MW | Pagla (DPA ) | Katpotti 51 MW | Banco Energy 54MW | Northern 55 MW | Southern 55MW | Narshingdi (Doreen) | Summit Ashulia | Summit Madhabdi | Summit Maona | Summit Rupganj | Gazipur (RPCL) | Tongi GT | Kaptai Unit-1, 2 & 3 | Kaptai Unit-4 & 5 | Chattogram ST-1 (Raozan) | Chittgong ST-2 (Raozan) | Raozan 25 MW (RPCL) | Sikalbaha 225MW (Gas) | Sikalbaha 225MW (Oil) | Sikalbaha GT 150MW (Gas) | Sikalbaha GT 150MW (Oil) | Sikalbaha ST 60MW | Sikalbaha (Energis) | Hathazari peaking | Dohazari Peaking | Juldah (Acorn) | Chattogram ECPV 108 MW | Patenga 50MW | Barabkunda (Regent) | Malancha, Ctg. EPZ (United) | Ashuganj ST: Unit- 3 | Ashuganj ST: Unit- 4 | Ashuganj ST: Unit- 5 | Ashuganj CCPP(North) | Ashuganj CCPP(South) | Ashuganj CCPP 225 MW | Ashuganj 195MW Modular | Chandpur CCPP | Ashuganj Engines TSK | Ashuganj (Precision) 55MW | Ashuganj (United) 53MW | Ashuganj (Midland) 51MW | B.Baria (Aggreko) 85MW | Daudkandi Peaking 52MW | Lakdhanvi 52 MW | Feni (Doreen) 22MW | Feni, Mohipal (Doreen) | Jangalia (Summit) 33MW | Summit Cumilla 25MW | Tripura | Mymensingh RPCL 210MW | Jamalpur 95MW | Tangail (Doreen) 22MW | Sarishabari (Solar) | Fenchugonj CCPP-1 | Fenchugonj CCPP-2 | Fenchugonj (Barakatullah) 51MW | Fenchuganj (EPL) 44MW | Kushiara 163 MW CCPP GT | Shajibazar 330 MW | Shahjibazar GT: Unit- 8, 9 | Shahjibazar 86MW | Shahjibazar (EPL) 50MW | Sylhet GT 150 MW | Sylhet GT 20 MW | Sylhet (EPL) 50MW | Sylhet (Desh) 10MW | Summit Bibiana- 2 | Shahjahanulla 25 MW | Hobiganj 11MW | Daudkandi bangla trak | Summit Gazipur -2 | APR Energy , Keranigonj | Bramhangoan 100 MW (Aggreko) | United Mymensingh PPL | Aggreko Aurahati 100MW | Summit Gazipur-1 150MW | Teknaf Solartech 20MW | Juldah 100 MW Unit-3 | Chandpur Desh 200MW | Midland 150MW | Bibiyana-3 285MW | EasternBlank | Bheramara (HVDC ) | Bheramara GT-1,2,3 | Bheramara 360 MW | Khulna (KPCL-1 & 3) | Khulna (KPCL-2) | Khulna CCPP 225MW | Khulna 60MW | Khulna (Aggreeco) 55MW | Faridpur Peaking | Gopalganj Peaking | Noapara (KZA) 40MW | Bhola CCPP 194MW | Bhola (Venture) 33MW | Summit Barisal 110 MW | Barisal GT: Unit-1, 2 | Baghabari GT 100MW | Baghabari GT 71MW | Baghabari Peaking 50MW | Bera Peaking | Chapainawabganj-100 MW | Amnura 50MW | Katakhali (Northern) | Katakhali Peaking | Rajlanka 52 MW | Santahar Peaking | Bogra (GBB) | Bogra (EPL) | Ullapara (Summit) | Barapukuria Unit-1 | Barapukuria Unit-2 | Barapukuria Unit-3 | Rangpur GT | Saidpur GT | Sirajgonj Unit-1 225MW (Gas) | Sirajgonj Unit-1 225MW (Oil) | Sirajgonj Unit-2 225MW (Gas) | Sirajgonj Unit-2 225MW (Oil) | Bhola Aggreko 95MW | Bangla Trak Noapara | Sirajgonj Unit-3 225 MW(Gas) | Sirajgonj Unit-3 225 MW(Oil) | Sirajgonj Unit-4 414 MW(Gas) | Labon Chora 105 MW | WesternBlank | Eastern Grid Total | Western Grid Total | Total (MW) | Gas (Public) | HVDC | Gas (Private) | Oil (Private) | Coal | Hydro | Oil (Public) | Tripura | Solar | Shortage | Water Level
1:00 | 35 | 0 | 0 | 0 | 190 | 0 | 0 | 340 | 250 | 0 | 0 | 300 | 0 | 0 | 0 | 0 | 120 | 0 | 35 | 0 | 0 | 0 | 0 | 0 | 0 | 0 | 0 | 0 | 0 | 0 | 0 | 25 | 30 | 25 | 8 | 0 | 0 | 40 | 0 | 0 | 120 | 0 | 0 | 0 | 90 | 0 | 0 | 0 | 0 | 0 | 0 | 0 | 0 | 0 | 0 | 0 | 80 | 80 | 0 | 301 | 190 | 8 | 96 | 3 | 7 | 5 | 7 | 5 | 8 | 0 | 0 | 0 | 0 | 15 | 62 | 99 | 0 | 0 | 0 | 20 | 40 | 5 | 5 | 0 | 115 | 40 | 5 | 5 | 67 | 0 | 6 | 0 | 280 | 0 | 8 | 0 | 0 | 0 | 0 | 7 | 0 | 0 | 0 | 0 | 0 | 0 | 0 |  | 305 | 0 | 180 | 0 | 0 | 0 | 0 | 0 | 0 | 0 | 0 | 192 | 17 | 0 | 0 | 0 | 0 | 0 | 0 | 0 | 0 | 0 | 0 | 0 | 0 | 3 | 5 | 5 | 0 | 74 | 149 | 0 | 0 | 0 | 0 | 147 | 0 | 11 | 0 | 0 | 0 | 0 | 0 |  | 3177 | 1088 | 4265 | 2696 | 305 | 924 | 7 | 223 | 40 | 8 | 62 | 0 | 0 | 98.58
2:00 | 35 | 0 | 0 | 0 | 190 | 0 | 0 | 310 | 250 | 0 | 0 | 300 | 0 | 0 | 0 | 0 | 0 | 0 | 39 | 0 | 0 | 0 | 0 | 0 | 0 | 0 | 0 | 0 | 0 | 0 | 0 | 25 | 30 | 25 | 0 | 0 | 0 | 40 | 0 | 0 | 100 | 0 | 0 | 0 | 60 | 0 | 0 | 0 | 0 | 0 | 0 | 0 | 0 | 0 | 0 | 0 | 80 | 80 | 0 | 301 | 191 | 8 | 100 | 3 | 7 | 5 | 7 | 5 | 8 | 0 | 0 | 0 | 0 | 15 | 60 | 96 | 0 | 0 | 0 | 20 | 40 | 0 | 0 | 0 | 116 | 40 | 5 | 5 | 20 | 0 | 3 | 0 | 280 | 0 | 8 | 0 | 0 | 0 | 0 | 7 | 0 | 0 | 0 | 0 | 0 | 0 | 0 |  | 305 | 0 | 180 | 0 | 0 | 0 | 0 | 0 | 0 | 0 | 0 | 194 | 16 | 0 | 0 | 0 | 0 | 0 | 0 | 0 | 0 | 0 | 0 | 0 | 0 | 3 | 5 | 5 | 0 | 74 | 149 | 0 | 0 | 0 | 0 | 147 | 0 | 11 | 0 | 0 | 0 | 0 | 0 |  | 2914 | 1089 | 4003 | 2450 | 305 | 910 | 7 | 223 | 40 | 8 | 60 | 0 | 0 | 98.58
3:00 | 35 | 0 | 0 | 0 | 190 | 0 | 0 | 305 | 250 | 0 | 0 | 300 | 0 | 0 | 0 | 0 | 0 | 0 | 40 | 0 | 0 | 0 | 0 | 0 | 0 | 0 | 0 | 0 | 0 | 0 | 0 | 25 | 26 | 25 | 0 | 0 | 0 | 35 | 0 | 0 | 100 | 0 | 0 | 0 | 40 | 0 | 0 | 0 | 0 | 0 | 0 | 0 | 0 | 0 | 0 | 0 | 80 | 80 | 0 | 276 | 186 | 8 | 50 | 3 | 7 | 5 | 7 | 5 | 8 | 0 | 0 | 0 | 0 | 15 | 60 | 96 | 0 | 0 | 0 | 20 | 40 | 0 | 0 | 0 | 113 | 40 | 5 | 5 | 0 | 0 | 3 | 0 | 290 | 0 | 8 | 0 | 0 | 0 | 0 | 7 | 0 | 0 | 0 | 0 | 0 | 0 | 0 |  | 305 | 0 | 180 | 0 | 0 | 0 | 0 | 0 | 0 | 0 | 0 | 194 | 14 | 0 | 0 | 0 | 0 | 0 | 0 | 0 | 0 | 0 | 0 | 0 | 0 | 3 | 5 | 5 | 0 | 75 | 149 | 0 | 0 | 0 | 0 | 147 | 0 | 10 | 0 | 0 | 0 | 0 | 0 |  | 2788 | 1087 | 3875 | 2319 | 305 | 917 | 7 | 224 | 35 | 8 | 60 | 0 | 0 | 98.58
4:00 | 35 | 0 | 0 | 0 | 190 | 0 | 0 | 300 | 250 | 0 | 0 | 300 | 0 | 0 | 0 | 0 | 0 | 0 | 40 | 0 | 0 | 0 | 0 | 0 | 0 | 0 | 0 | 0 | 0 | 0 | 0 | 25 | 26 | 25 | 0 | 0 | 0 | 35 | 0 | 0 | 100 | 0 | 0 | 0 | 40 | 0 | 0 | 0 | 0 | 0 | 0 | 0 | 0 | 0 | 0 | 0 | 80 | 80 | 0 | 276 | 152 | 8 | 51 | 3 | 7 | 5 | 7 | 5 | 8 | 0 | 0 | 0 | 0 | 15 | 58 | 99 | 0 | 0 | 0 | 20 | 40 | 0 | 0 | 0 | 116 | 40 | 5 | 5 | 0 | 0 | 3 | 0 | 240 | 0 | 8 | 0 | 0 | 0 | 0 | 7 | 0 | 0 | 0 | 0 | 0 | 0 | 0 |  | 305 | 0 | 180 | 0 | 0 | 0 | 0 | 0 | 0 | 0 | 0 | 194 | 14 | 0 | 0 | 0 | 0 | 0 | 0 | 0 | 0 | 0 | 0 | 0 | 0 | 3 | 5 | 5 | 0 | 75 | 149 | 0 | 0 | 0 | 0 | 148 | 0 | 10 | 0 | 0 | 0 | 0 | 0 |  | 2704 | 1088 | 3792 | 2288 | 305 | 867 | 7 | 224 | 35 | 8 | 58 | 0 | 0 | 98.58
5:00 | 35 | 0 | 0 | 0 | 190 | 0 | 0 | 270 | 230 | 0 | 0 | 280 | 0 | 0 | 0 | 0 | 0 | 0 | 40 | 0 | 0 | 0 | 0 | 0 | 0 | 0 | 0 | 0 | 0 | 0 | 0 | 25 | 22 | 25 | 0 | 0 | 0 | 35 | 0 | 0 | 100 | 0 | 0 | 0 | 40 | 0 | 0 | 0 | 0 | 0 | 0 | 0 | 0 | 0 | 0 | 0 | 80 | 80 | 0 | 253 | 152 | 8 | 50 | 3 | 7 | 5 | 7 | 5 | 8 | 0 | 0 | 0 | 0 | 15 | 58 | 99 | 0 | 0 | 0 | 20 | 40 | 0 | 0 | 0 | 115 | 40 | 5 | 5 | 0 | 0 | 3 | 0 | 240 | 0 | 8 | 0 | 0 | 0 | 0 | 7 | 0 | 0 | 0 | 0 | 0 | 0 | 0 |  | 305 | 0 | 180 | 0 | 0 | 0 | 0 | 0 | 0 | 0 | 0 | 194 | 14 | 0 | 0 | 0 | 0 | 0 | 0 | 0 | 0 | 0 | 0 | 0 | 0 | 3 | 5 | 5 | 0 | 75 | 149 | 0 | 0 | 0 | 0 | 145 | 0 | 10 | 0 | 0 | 0 | 0 | 0 |  | 2605 | 1085 | 3690 | 2226 | 305 | 827 | 7 | 224 | 35 | 8 | 58 | 0 | 0 | 98.58
6:00 | 35 | 0 | 0 | 0 | 222 | 0 | 0 | 270 | 250 | 0 | 0 | 300 | 0 | 0 | 0 | 0 | 0 | 0 | 40 | 0 | 0 | 0 | 0 | 0 | 0 | 0 | 0 | 0 | 0 | 0 | 0 | 25 | 22 | 14 | 0 | 0 | 0 | 35 | 0 | 0 | 100 | 0 | 0 | 0 | 40 | 0 | 0 | 0 | 0 | 0 | 0 | 0 | 0 | 0 | 0 | 0 | 80 | 80 | 0 | 253 | 151 | 8 | 49 | 3 | 7 | 5 | 7 | 5 | 8 | 0 | 0 | 0 | 0 | 15 | 60 | 99 | 0 | 0 | 0 | 20 | 40 | 0 | 0 | 0 | 114 | 40 | 5 | 5 | 0 | 0 | 3 | 0 | 250 | 0 | 8 | 0 | 0 | 0 | 0 | 7 | 0 | 0 | 0 | 0 | 0 | 0 | 0 |  | 305 | 0 | 220 | 0 | 0 | 0 | 0 | 0 | 0 | 0 | 0 | 194 | 16 | 0 | 0 | 0 | 0 | 0 | 0 | 0 | 0 | 0 | 0 | 0 | 0 | 3 | 5 | 5 | 0 | 75 | 149 | 0 | 0 | 0 | 0 | 155 | 0 | 11 | 0 | 0 | 0 | 0 | 0 |  | 2675 | 1138 | 3813 | 2294 | 305 | 880 | 7 | 224 | 35 | 8 | 60 | 0 | 0 | 98.58
7:00 | 35 | 0 | 0 | 0 | 190 | 0 | 0 | 320 | 230 | 0 | 0 | 300 | 0 | 0 | 0 | 0 | 0 | 0 | 34 | 0 | 0 | 0 | 0 | 0 | 0 | 0 | 0 | 0 | 0 | 0 | 0 | 25 | 22 | 8 | 0 | 0 | 0 | 35 | 0 | 0 | 100 | 0 | 0 | 0 | 40 | 0 | 0 | 0 | 0 | 0 | 0 | 0 | 0 | 0 | 0 | 0 | 80 | 80 | 0 | 283 | 152 | 8 | 50 | 3 | 7 | 5 | 7 | 5 | 8 | 0 | 0 | 0 | 0 | 13 | 58 | 96 | 0 | 0 | 0 | 20 | 40 | 0 | 0 | 0 | 110 | 40 | 5 | 5 | 0 | 0 | 3 | 0 | 285 | 0 | 8 | 0 | 0 | 0 | 0 | 7 | 0 | 0 | 1.16 | 0 | 0 | 0 | 0 |  | 305 | 0 | 200 | 0 | 0 | 0 | 0 | 0 | 0 | 0 | 0 | 175 | 14 | 0 | 0 | 0 | 0 | 0 | 0 | 0 | 0 | 0 | 0 | 0 | 0 | 3 | 5 | 5 | 0 | 76 | 149 | 0 | 0 | 0 | 0 | 145 | 0 | 11 | 0 | 0 | 0 | 0 | 0 |  | 2718.16 | 1088 | 3806.16 | 2274 | 305 | 893 | 7 | 225 | 35 | 8 | 58 | 1.16 | 0 | 98.58
8:00 | 35 | 0 | 0 | 0 | 240 | 0 | 0 | 345 | 260 | 0 | 0 | 300 | 0 | 0 | 0 | 0 | 0 | 0 | 40 | 0 | 0 | 0 | 0 | 0 | 0 | 0 | 0 | 0 | 0 | 0 | 0 | 25 | 18 | 8 | 0 | 0 | 0 | 33 | 0 | 0 | 100 | 0 | 0 | 0 | 40 | 0 | 0 | 0 | 0 | 0 | 0 | 0 | 0 | 0 | 0 | 0 | 80 | 80 | 0 | 213 | 153 | 8 | 50 | 3 | 7 | 5 | 7 | 5 | 8 | 0 | 0 | 0 | 0 | 13 | 56 | 98 | 0 | 0 | 0.5 | 20 | 40 | 0 | 0 | 0 | 108 | 53 | 5 | 5 | 0 | 0 | 3 | 0 | 305 | 0 | 8 | 0 | 0 | 0 | 0 | 7 | 0 | 0 | 7.6 | 0 | 0 | 0 | 0 |  | 305 | 0 | 200 | 0 | 0 | 0 | 0 | 0 | 0 | 0 | 0 | 193 | 14 | 0 | 0 | 0 | 0 | 0 | 0 | 0 | 0 | 0 | 0 | 0 | 0 | 3 | 5 | 5 | 0 | 76 | 149 | 0 | 0 | 0 | 0 | 154 | 0 | 12 | 0 | 0 | 0 | 0 | 0 |  | 2792.1 | 1116 | 3908.1 | 2322 | 305 | 944 | 7 | 225 | 33 | 8 | 56 | 8.1 | 0 | 98.57
9:00 | 36 | 0 | 0 | 0 | 200 | 0 | 0 | 345 | 248 | 0 | 0 | 300 | 0 | 0 | 0 | 0 | 0 | 0 | 34 | 0 | 0 | 0 | 0 | 0 | 0 | 0 | 0 | 0 | 0 | 0 | 0 | 25 | 11 | 8 | 0 | 0 | 0 | 32 | 0 | 0 | 100 | 0 | 0 | 0 | 40 | 0 | 0 | 0 | 0 | 0 | 0 | 0 | 0 | 0 | 0 | 0 | 80 | 80 | 0 | 213 | 152 | 8 | 50 | 3 | 7 | 5 | 7 | 5 | 8 | 0 | 0 | 0 | 0 | 8 | 56 | 96 | 0 | 0 | 1.2 | 20 | 40 | 0 | 0 | 0 | 141 | 54 | 5 | 5 | 0 | 0 | 2 | 0 | 300 | 0 | 8 | 0 | 0 | 0 | 0 | 7 | 0 | 0 | 8.6 | 0 | 0 | 0 | 0 |  | 354 | 0 | 200 | 0 | 0 | 0 | 0 | 0 | 0 | 0 | 0 | 184 | 13 | 0 | 0 | 0 | 0 | 0 | 0 | 0 | 0 | 0 | 0 | 0 | 0 | 3 | 5 | 5 | 0 | 75 | 150 | 0 | 0 | 0 | 0 | 145 | 0 | 12 | 0 | 0 | 0 | 0 | 0 |  | 2748.8 | 1146 | 3894.8 | 2278 | 354 | 925 | 7 | 225 | 32 | 8 | 56 | 9.8 | 0 | 98.57
10:00 | 35 | 0 | 0 | 0 | 178 | 0 | 0 | 335 | 243 | 0 | 0 | 280 | 0 | 0 | 0 | 0 | 0 | 0 | 34 | 0 | 0 | 0 | 0 | 0 | 0 | 0 | 0 | 0 | 0 | 0 | 0 | 25 | 3 | 8 | 0 | 0 | 0 | 32 | 0 | 0 | 100 | 0 | 0 | 0 | 50 | 0 | 0 | 0 | 0 | 0 | 0 | 0 | 0 | 0 | 0 | 0 | 80 | 80 | 0 | 213 | 153 | 8 | 50 | 3 | 7 | 5 | 5 | 5 | 8 | 0 | 0 | 0 | 0 | 8 | 56 | 73 | 0 | 0 | 1.7 | 20 | 40 | 0 | 0 | 0 | 141 | 40 | 2 | 0 | 0 | 0 | 2 | 0 | 285 | 0 | 5 | 0 | 0 | 0 | 0 | 7 | 0 | 0 | 10.4 | 0 | 0 | 0 | 0 |  | 354 | 0 | 180 | 0 | 0 | 0 | 0 | 0 | 0 | 0 | 0 | 153 | 13 | 0 | 0 | 0 | 0 | 0 | 0 | 0 | 0 | 0 | 0 | 0 | 0 | 3 | 5 | 5 | 0 | 75 | 140 | 0 | 0 | 0 | 0 | 145 | 0 | 12 | 0 | 0 | 0 | 0 | 0 |  | 2631.1 | 1085 | 3716.1 | 2157 | 354 | 875 | 7 | 215 | 32 | 8 | 56 | 12.1 | 0 | 98.57
11:00 | 35 | 0 | 0 | 0 | 175 | 0 | 0 | 300 | 242 | 0 | 0 | 280 | 0 | 0 | 0 | 0 | 0 | 0 | 38 | 0 | 0 | 0 | 0 | 0 | 0 | 0 | 0 | 0 | 0 | 0 | 0 | 25 | 3 | 0 | 0 | 0 | 0 | 32 | 0 | 0 | 100 | 0 | 0 | 0 | 50 | 0 | 0 | 0 | 0 | 0 | 0 | 0 | 0 | 0 | 0 | 0 | 80 | 80 | 0 | 213 | 169 | 3 | 50 | 0 | 7 | 5 | 5 | 0 | 8 | 0 | 0 | 0 | 0 | 8 | 56 | 73 | 0 | 0 | 2.1 | 20 | 40 | 0 | 0 | 0 | 147 | 65 | 1 | 0 | 0 | 0 | 2 | 0 | 230 | 0 | 5 | 0 | 0 | 0 | 0 | 0 | 0 | 0 | 13.5 | 0 | 0 | 0 | 0 |  | 355 | 0 | 160 | 0 | 0 | 0 | 0 | 0 | 0 | 0 | 0 | 165 | 13 | 0 | 0 | 0 | 0 | 0 | 0 | 0 | 0 | 0 | 0 | 0 | 0 | 3 | 0 | 5 | 0 | 77 | 138 | 0 | 0 | 0 | 0 | 148 | 0 | 0 | 0 | 0 | 0 | 0 | 0 |  | 2562.6 | 1064 | 3626.6 | 2154 | 355 | 791 | 0 | 215 | 32 | 8 | 56 | 15.6 | 0 | 98.57
12:00 | 35 | 0 | 0 | 0 | 200 | 0 | 0 | 300 | 262 | 0 | 0 | 300 | 0 | 0 | 0 | 0 | 0 | 0 | 38 | 0 | 0 | 0 | 0 | 0 | 0 | 0 | 0 | 0 | 0 | 0 | 0 | 25 | 3 | 0 | 0 | 0 | 0 | 32 | 0 | 0 | 100 | 0 | 0 | 0 | 50 | 0 | 0 | 0 | 0 | 0 | 0 | 0 | 0 | 0 | 0 | 0 | 80 | 80 | 0 | 230 | 174 | 8 | 50 | 0 | 7 | 5 | 5 | 0 | 0 | 0 | 0 | 0 | 0 | 8 | 60 | 72 | 0 | 0 | 2.1 | 20 | 40 | 0 | 0 | 0 | 154 | 65 | 1 | 0 | 0 | 0 | 2 | 0 | 235 | 0 | 5 | 0 | 0 | 0 | 0 | 0 | 0 | 0 | 11.7 | 0 | 0 | 0 | 0 |  | 354 | 0 | 200 | 0 | 0 | 0 | 0 | 0 | 0 | 0 | 0 | 166 | 14 | 0 | 0 | 0 | 0 | 0 | 0 | 0 | 0 | 0 | 0 | 0 | 0 | 3 | 0 | 5 | 0 | 75 | 139 | 0 | 0 | 0 | 0 | 161 | 0 | 0 | 0 | 0 | 0 | 0 | 0 |  | 2659.8 | 1117 | 3776.8 | 2261 | 354 | 842 | 0 | 214 | 32 | 0 | 60 | 13.8 | 0 | 98.57
13:00 | 35 | 0 | 0 | 0 | 260 | 0 | 0 | 330 | 293 | 0 | 0 | 330 | 0 | 0 | 0 | 0 | 0 | 0 | 38 | 0 | 0 | 0 | 0 | 0 | 0 | 0 | 0 | 0 | 0 | 0 | 0 | 25 | 3 | 0 | 0 | 0 | 0 | 33 | 0 | 0 | 100 | 0 | 0 | 0 | 70 | 0 | 0 | 0 | 0 | 0 | 0 | 0 | 0 | 0 | 0 | 0 | 80 | 80 | 0 | 250 | 205 | 0 | 50 | 0 | 7 | 5 | 5 | 0 | 0 | 0 | 0 | 0 | 0 | 8 | 64 | 73 | 0 | 0 | 2.1 | 20 | 40 | 0 | 0 | 0 | 148 | 64 | 1 | 0 | 0 | 0 | 2 | 0 | 240 | 0 | 5 | 0 | 0 | 0 | 0 | 0 | 0 | 0 | 11.8 | 0 | 0 | 0 | 0 |  | 354 | 0 | 250 | 0 | 0 | 0 | 0 | 0 | 0 | 0 | 0 | 166 | 15 | 0 | 0 | 0 | 0 | 0 | 0 | 0 | 0 | 0 | 0 | 0 | 0 | 3 | 0 | 5 | 0 | 75 | 149 | 0 | 0 | 0 | 0 | 163 | 0 | 0 | 0 | 0 | 0 | 0 | 0 |  | 2877.9 | 1180 | 4057.9 | 2468 | 354 | 901 | 0 | 224 | 33 | 0 | 64 | 13.9 | 0 | 98.56
14:00 | 35 | 0 | 0 | 0 | 230 | 0 | 0 | 360 | 291 | 0 | 0 | 330 | 0 | 0 | 0 | 0 | 0 | 0 | 34 | 0 | 0 | 0 | 0 | 0 | 0 | 0 | 0 | 0 | 0 | 0 | 0 | 25 | 3 | 0 | 0 | 0 | 0 | 34 | 0 | 0 | 100 | 0 | 0 | 0 | 70 | 0 | 0 | 0 | 0 | 0 | 0 | 0 | 0 | 0 | 0 | 0 | 80 | 80 | 0 | 250 | 176 | 0 | 52 | 0 | 7 | 5 | 7 | 0 | 0 | 0 | 0 | 0 | 0 | 15 | 64 | 71 | 0 | 0 | 1.7 | 20 | 40 | 0 | 0 | 0 | 140 | 57 | 1 | 0 | 0 | 0 | 2 | 0 | 230 | 0 | 5 | 0 | 0 | 0 | 0 | 0 | 0 | 0 | 9 | 0 | 0 | 0 | 0 |  | 344 | 0 | 220 | 0 | 0 | 0 | 0 | 0 | 0 | 0 | 0 | 154 | 16 | 0 | 0 | 0 | 0 | 0 | 0 | 0 | 0 | 0 | 0 | 0 | 0 | 3 | 0 | 5 | 0 | 74 | 149 | 0 | 0 | 0 | 0 | 151 | 0 | 0 | 0 | 0 | 0 | 0 | 0 |  | 2824.7 | 1116 | 3940.7 | 2373 | 344 | 892 | 0 | 223 | 34 | 0 | 64 | 10.7 | 0 | 98.56
15:00 | 35 | 0 | 0 | 0 | 200 | 0 | 0 | 270 | 250 | 0 | 0 | 300 | 0 | 0 | 0 | 0 | 0 | 0 | 35 | 0 | 0 | 0 | 0 | 0 | 0 | 0 | 0 | 0 | 0 | 0 | 0 | 25 | 3 | 0 | 0 | 0 | 0 | 34 | 0 | 0 | 100 | 0 | 0 | 0 | 50 | 0 | 0 | 0 | 0 | 0 | 0 | 0 | 0 | 0 | 0 | 0 | 80 | 80 | 0 | 250 | 161 | 0 | 50 | 0 | 7 | 5 | 5 | 0 | 0 | 0 | 0 | 0 | 0 | 13 | 58 | 72 | 0 | 0 | 1.2 | 20 | 40 | 0 | 0 | 0 | 141 | 48 | 1 | 0 | 0 | 0 | 2 | 0 | 180 | 0 | 5 | 0 | 0 | 0 | 0 | 0 | 0 | 0 | 5.5 | 0 | 0 | 0 | 0 |  | 344 | 0 | 180 | 0 | 0 | 0 | 0 | 0 | 0 | 0 | 0 | 153 | 15 | 0 | 0 | 0 | 0 | 0 | 0 | 0 | 0 | 0 | 0 | 0 | 0 | 0 | 0 | 5 | 0 | 74 | 150 | 0 | 0 | 0 | 0 | 146 | 0 | 0 | 0 | 0 | 0 | 0 | 0 |  | 2526.7 | 1067 | 3593.7 | 2162 | 344 | 765 | 0 | 224 | 34 | 0 | 58 | 6.7 | 0 | 98.56
16:00 | 35 | 0 | 0 | 0 | 200 | 0 | 0 | 255 | 222 | 0 | 0 | 300 | 0 | 0 | 0 | 0 | 0 | 0 | 0 | 0 | 0 | 0 | 0 | 0 | 0 | 0 | 0 | 0 | 0 | 0 | 0 | 25 | 3 | 0 | 0 | 0 | 0 | 34 | 0 | 0 | 100 | 0 | 0 | 0 | 50 | 0 | 0 | 0 | 0 | 0 | 0 | 0 | 0 | 0 | 0 | 0 | 80 | 80 | 0 | 209 | 152 | 0 | 50 | 0 | 0 | 5 | 5 | 0 | 0 | 0 | 0 | 0 | 0 | 13 | 56 | 71 | 0 | 0 | 0.5 | 20 | 20 | 0 | 0 | 0 | 141 | 40 | 1 | 0 | 0 | 0 | 2 | 0 | 170 | 0 | 5 | 0 | 0 | 0 | 0 | 0 | 0 | 0 | 5.8 | 0 | 0 | 0 | 0 |  | 344 | 0 | 180 | 0 | 0 | 0 | 0 | 0 | 0 | 0 | 0 | 155 | 13 | 0 | 0 | 0 | 0 | 0 | 0 | 0 | 0 | 0 | 0 | 0 | 0 | 0 | 0 | 5 | 0 | 73 | 150 | 0 | 0 | 0 | 0 | 145 | 0 | 0 | 0 | 0 | 0 | 0 | 0 |  | 2350.3 | 1065 | 3415.3 | 2034 | 344 | 718 | 0 | 223 | 34 | 0 | 56 | 6.3 | 0 | 98.56
17:00 | 35 | 0 | 0 | 0 | 200 | 0 | 0 | 280 | 242 | 0 | 0 | 320 | 0 | 0 | 0 | 0 | 0 | 0 | 0 | 0 | 0 | 0 | 0 | 0 | 0 | 0 | 0 | 0 | 0 | 0 | 0 | 25 | 3 | 0 | 0 | 0 | 0 | 40 | 0 | 0 | 100 | 0 | 0 | 0 | 80 | 0 | 0 | 0 | 0 | 0 | 0 | 0 | 0 | 22 | 22 | 0 | 80 | 80 | 0 | 209 | 183 | 0 | 50 | 10 | 0 | 5 | 5 | 0 | 0 | 0 | 0 | 0 | 0 | 13 | 62 | 73 | 0 | 0 | 0 | 20 | 20 | 0 | 0 | 0 | 138 | 40 | 1 | 0 | 0 | 0 | 3 | 0 | 170 | 0 | 5 | 0 | 0 | 0 | 0 | 0 | 0 | 0 | 0.3 | 0 | 0 | 0 | 0 |  | 451 | 0 | 200 | 0 | 0 | 0 | 0 | 0 | 0 | 21 | 8 | 165 | 15 | 0 | 0 | 0 | 0 | 0 | 0 | 0 | 0 | 0 | 0 | 0 | 0 | 0 | 0 | 5 | 0 | 72 | 149 | 0 | 0 | 0 | 0 | 162 | 0 | 8 | 0 | 0 | 0 | 0 | 17 |  | 2536.3 | 1273 | 3809.3 | 2198 | 451 | 791 | 25 | 221 | 40 | 21 | 62 | 0.3 | 0 | 98.56
18:00 | 35 | 0 | 0 | 0 | 350 | 42 | 0 | 350 | 350 | 0 | 0 | 450 | 0 | 0 | 0 | 8 | 0 | 0 | 24 | 0 | 0 | 7 | 0 | 0 | 20 | 0 | 0 | 18 | 0 | 0 | 11 | 25 | 3 | 0 | 0 | 0 | 0 | 40 | 0 | 0 | 120 | 8 | 0 | 0 | 130 | 0 | 0 | 17 | 0 | 34 | 10 | 12 | 11 | 22 | 29 | 0 | 90 | 95 | 0 | 276 | 231 | 8 | 100 | 40 | 5 | 5 | 5 | 60 | 0 | 0 | 19 | 8 | 0 | 22 | 94 | 119 | 35 | 22 | 0 | 20 | 20 | 0 | 0 | 0 | 144 | 69 | 60 | 30 | 0 | 0 | 24 | 0 | 265 | 0 | 11 | 0 | 0 | 0 | 0 | 0 | 0 | 0 | 0 | 41 | 0 | 0 | 0 |  | 682 | 0 | 420 | 0 | 0 | 0 | 0 | 0 | 0 | 40 | 32 | 190 | 24 | 0 | 0 | 0 | 0 | 0 | 0 | 34 | 12 | 0 | 0 | 8 | 0 | 22 | 4 | 11 | 0 | 71 | 149 | 0 | 0 | 0 | 0 | 200 | 0 | 50 | 0 | 0 | 0 | 0 | 53 |  | 4044 | 2002 | 6046 | 3177 | 682 | 1433 | 292 | 220 | 40 | 108 | 94 | 0 | 0 | 98.56
18:30 | 0 | 0 | 0 | 0 | 0 | 0 | 0 | 0 | 0 | 0 | 0 | 0 | 0 | 0 | 0 | 0 | 0 | 0 | 0 | 0 | 0 | 0 | 0 | 0 | 0 | 0 | 0 | 0 | 0 | 0 | 0 | 0 | 0 | 0 | 0 | 0 | 0 | 0 | 0 | 0 | 0 | 0 | 0 | 0 | 0 | 0 | 0 | 0 | 0 | 0 | 0 | 0 | 0 | 0 | 0 | 0 | 0 | 0 | 0 | 0 | 0 | 0 | 0 | 0 | 0 | 0 | 0 | 0 | 0 | 0 | 0 | 0 | 0 | 0 | 0 | 0 | 0 | 0 | 0 | 0 | 0 | 0 | 0 | 0 | 0 | 0 | 0 | 0 | 0 | 0 | 0 | 0 | 0 | 0 | 0 | 0 | 0 | 0 | 0 | 0 | 0 | 0 | 0 | 0 | 0 | 0 | 0 |  | 0 | 0 | 0 | 0 | 0 | 0 | 0 | 0 | 0 | 0 | 0 | 0 | 0 | 0 | 0 | 0 | 0 | 0 | 0 | 0 | 0 | 0 | 0 | 0 | 0 | 0 | 0 | 0 | 0 | 0 | 0 | 0 | 0 | 0 | 0 | 0 | 0 | 0 | 0 | 0 | 0 | 0 | 0 |  | 0 | 0 | 0 | 0 | 0 | 0 | 0 | 0 | 0 | 0 | 0 | 0 | 0 | 0
19:00 | 35 | 0 | 0 | 0 | 300 | 42 | 0 | 345 | 301 | 0 | 0 | 450 | 0 | 0 | 0 | 28 | 0 | 0 | 62 | 0 | 0 | 24 | 0 | 0 | 47 | 0 | 0 | 54 | 0 | 0 | 16 | 25 | 3 | 0 | 0 | 0 | 0 | 40 | 30 | 0 | 120 | 25 | 0 | 0 | 100 | 0 | 0 | 42 | 0 | 34 | 0 | 2 | 36 | 22 | 37 | 0 | 100 | 100 | 0 | 279 | 185 | 8 | 100 | 40 | 5 | 5 | 30 | 30 | 0 | 0 | 22 | 8 | 8 | 22 | 96 | 165 | 79 | 22 | 0 | 20 | 20 | 0 | 0 | 0 | 147 | 52 | 40 | 20 | 0 | 0 | 25 | 0 | 280 | 0 | 11 | 0 | 0 | 0 | 0 | 0 | 0 | 0 | 0 | 65 | 30 | 0 | 0 |  | 682 | 0 | 350 | 0 | 0 | 0 | 0 | 0 | 0 | 40 | 32 | 190 | 24 | 0 | 0 | 0 | 0 | 0 | 0 | 34 | 50 | 0 | 0 | 34 | 0 | 22 | 5 | 11 | 0 | 72 | 149 | 0 | 0 | 0 | 0 | 176 | 0 | 95 | 0 | 0 | 0 | 0 | 53 |  | 4234 | 2019 | 6253 | 3056 | 682 | 1419 | 601 | 221 | 70 | 108 | 96 | 0 | 0 | 98.55
19:30 | 35 | 0 | 0 | 0 | 300 | 42 | 0 | 355 | 301 | 0 | 0 | 400 | 0 | 0 | 0 | 30 | 0 | 0 | 62 | 0 | 0 | 24 | 0 | 0 | 47 | 0 | 0 | 54 | 0 | 0 | 16 | 25 | 18 | 8 | 0 | 0 | 0 | 40 | 0 | 0 | 120 | 25 | 0 | 0 | 100 | 0 | 0 | 50 | 0 | 34 | 0 | 0 | 45 | 22 | 37 | 0 | 100 | 100 | 0 | 279 | 198 | 8 | 100 | 40 | 5 | 5 | 51 | 30 | 0 | 0 | 22 | 8 | 8 | 21 | 96 | 165 | 79 | 20 | 0 | 20 | 20 | 0 | 0 | 0 | 147 | 68 | 40 | 20 | 0 | 0 | 25 | 0 | 330 | 0 | 11 | 0 | 0 | 0 | 0 | 0 | 0 | 0 | 0 | 65 | 22 | 0 | 0 |  | 683 | 0 | 350 | 0 | 0 | 0 | 0 | 0 | 0 | 40 | 32 | 190 | 25 | 0 | 0 | 0 | 0 | 0 | 0 | 34 | 50 | 0 | 0 | 34 | 0 | 22 | 5 | 11 | 0 | 72 | 149 | 0 | 0 | 0 | 0 | 176 | 0 | 98 | 0 | 0 | 0 | 0 | 53 |  | 4293 | 2024 | 6317 | 3115 | 683 | 1444 | 610 | 221 | 40 | 108 | 96 | 0 | 0 | 0
20:00 | 35 | 0 | 0 | 0 | 300 | 42 | 0 | 350 | 300 | 0 | 0 | 380 | 0 | 0 | 0 | 30 | 0 | 0 | 60 | 0 | 0 | 7 | 0 | 0 | 47 | 0 | 0 | 54 | 0 | 0 | 16 | 25 | 18 | 8 | 0 | 0 | 0 | 40 | 0 | 0 | 120 | 25 | 0 | 0 | 100 | 0 | 0 | 50 | 0 | 17 | 0 | 0 | 48 | 22 | 37 | 0 | 100 | 100 | 0 | 279 | 185 | 8 | 100 | 40 | 5 | 5 | 51 | 30 | 0 | 0 | 22 | 8 | 8 | 21 | 96 | 208 | 79 | 20 | 0 | 20 | 20 | 0 | 0 | 0 | 145 | 69 | 40 | 20 | 0 | 0 | 25 | 0 | 305 | 0 | 11 | 0 | 0 | 0 | 0 | 0 | 0 | 0 | 0 | 65 | 25 | 0 | 0 |  | 682 | 0 | 350 | 0 | 0 | 0 | 0 | 0 | 0 | 40 | 40 | 190 | 25 | 0 | 0 | 0 | 0 | 0 | 0 | 0 | 50 | 0 | 0 | 34 | 0 | 22 | 5 | 11 | 0 | 72 | 149 | 0 | 0 | 0 | 0 | 176 | 0 | 98 | 0 | 0 | 0 | 0 | 53 |  | 4241 | 1997 | 6238 | 3137 | 682 | 1398 | 607 | 221 | 40 | 57 | 96 | 0 | 0 | 98.55
21:00 | 35 | 0 | 0 | 0 | 300 | 42 | 0 | 345 | 300 | 0 | 0 | 380 | 0 | 0 | 0 | 0 | 0 | 0 | 61 | 0 | 0 | 0 | 0 | 0 | 47 | 0 | 0 | 54 | 0 | 0 | 16 | 25 | 30 | 8 | 0 | 0 | 0 | 40 | 0 | 0 | 120 | 0 | 0 | 0 | 100 | 0 | 0 | 8 | 0 | 0 | 0 | 0 | 0 | 22 | 37 | 0 | 100 | 100 | 0 | 279 | 185 | 8 | 95 | 40 | 5 | 5 | 51 | 30 | 0 | 0 | 22 | 8 | 8 | 21 | 90 | 215 | 56 | 20 | 0 | 20 | 20 | 0 | 0 | 0 | 144 | 62 | 40 | 20 | 0 | 0 | 25 | 0 | 310 | 0 | 11 | 0 | 0 | 0 | 0 | 0 | 0 | 0 | 0 | 10 | 0 | 0 | 0 |  | 683 | 0 | 350 | 0 | 0 | 0 | 0 | 0 | 0 | 0 | 40 | 186 | 23 | 0 | 0 | 0 | 0 | 0 | 0 | 0 | 0 | 0 | 0 | 34 | 0 | 22 | 5 | 11 | 0 | 73 | 149 | 0 | 0 | 0 | 0 | 177 | 0 | 98 | 0 | 0 | 0 | 0 | 0 |  | 3970 | 1851 | 5821 | 3136 | 683 | 1401 | 249 | 222 | 40 | 0 | 90 | 0 | 0 | 98.55
22:00 | 35 | 0 | 0 | 0 | 230 | 40 | 0 | 345 | 280 | 0 | 0 | 350 | 0 | 0 | 0 | 0 | 0 | 0 | 58 | 0 | 0 | 0 | 0 | 0 | 0 | 0 | 0 | 0 | 0 | 0 | 0 | 25 | 27 | 8 | 0 | 0 | 0 | 40 | 0 | 0 | 120 | 0 | 0 | 0 | 100 | 0 | 0 | 0 | 0 | 0 | 0 | 0 | 0 | 22 | 36 | 0 | 100 | 90 | 0 | 264 | 185 | 8 | 95 | 40 | 5 | 5 | 7 | 5 | 0 | 0 | 0 | 8 | 0 | 21 | 80 | 219 | 0 | 0 | 0 | 20 | 20 | 0 | 0 | 0 | 145 | 46 | 5 | 5 | 0 | 0 | 7 | 0 | 285 | 0 | 11 | 0 | 0 | 0 | 0 | 0 | 0 | 0 | 0 | 0 | 0 | 0 | 0 |  | 683 | 0 | 280 | 0 | 0 | 0 | 0 | 0 | 0 | 0 | 0 | 184 | 22 | 0 | 0 | 0 | 0 | 0 | 0 | 0 | 0 | 0 | 0 | 0 | 0 | 0 | 5 | 11 | 0 | 72 | 149 | 0 | 0 | 0 | 0 | 177 | 0 | 45 | 0 | 0 | 0 | 0 | 0 |  | 3392 | 1628 | 5020 | 2886 | 683 | 1110 | 0 | 221 | 40 | 0 | 80 | 0 | 0 | 98.55
23:00 | 35 | 0 | 0 | 0 | 210 | 0 | 0 | 350 | 250 | 0 | 0 | 320 | 0 | 0 | 0 | 0 | 0 | 0 | 40 | 0 | 0 | 0 | 0 | 0 | 0 | 0 | 0 | 0 | 0 | 0 | 0 | 25 | 11 | 0 | 0 | 0 | 0 | 40 | 0 | 0 | 120 | 0 | 0 | 0 | 90 | 0 | 0 | 0 | 0 | 0 | 0 | 0 | 0 | 0 | 9 | 0 | 80 | 80 | 0 | 268 | 185 | 8 | 95 | 5 | 1 | 5 | 5 | 5 | 0 | 0 | 0 | 0 | 0 | 21 | 70 | 148 | 0 | 0 | 0 | 0 | 10 | 0 | 0 | 0 | 140 | 40 | 5 | 2 | 0 | 0 | 2 | 0 | 300 | 0 | 0 | 0 | 0 | 0 | 0 | 0 | 0 | 0 | 0 | 0 | 0 | 0 | 0 |  | 682 | 0 | 200 | 0 | 0 | 0 | 0 | 0 | 0 | 0 | 0 | 177 | 20 | 0 | 0 | 0 | 0 | 0 | 0 | 0 | 0 | 0 | 0 | 0 | 0 | 0 | 0 | 0 | 0 | 72 | 149 | 0 | 0 | 0 | 0 | 167 | 0 | 0 | 0 | 0 | 0 | 0 | 0 |  | 2975 | 1467 | 4442 | 2497 | 682 | 932 | 0 | 221 | 40 | 0 | 70 | 0 | 0 | 98.55
24:00 | 35 | 0 | 0 | 0 | 210 | 0 | 0 | 345 | 250 | 0 | 0 | 320 | 0 | 0 | 0 | 0 | 0 | 0 | 36 | 0 | 0 | 0 | 0 | 0 | 0 | 0 | 0 | 0 | 0 | 0 | 0 | 25 | 11 | 0 | 0 | 0 | 0 | 40 | 0 | 0 | 120 | 0 | 0 | 0 | 50 | 0 | 0 | 0 | 0 | 0 | 0 | 0 | 0 | 0 | 9 | 0 | 80 | 80 | 0 | 268 | 183 | 8 | 50 | 5 | 1 | 5 | 4 | 2 | 0 | 0 | 0 | 0 | 0 | 15 | 60 | 148 | 0 | 0 | 0 | 0 | 10 | 0 | 0 | 0 | 145 | 40 | 5 | 2 | 0 | 0 | 2 | 0 | 290 | 0 | 0 | 0 | 0 | 0 | 0 | 0 | 0 | 0 | 0 | 0 | 0 | 0 | 0 |  | 297 | 0 | 200 | 0 | 0 | 0 | 0 | 0 | 0 | 0 | 0 | 182 | 16 | 0 | 0 | 0 | 0 | 0 | 0 | 0 | 0 | 0 | 0 | 0 | 0 | 0 | 0 | 0 | 0 | 73 | 149 | 0 | 0 | 0 | 0 | 145 | 0 | 0 | 0 | 0 | 0 | 0 | 0 |  | 2854 | 1062 | 3916 | 2383 | 297 | 914 | 0 | 222 | 40 | 0 | 60 | 0 | 0 | 98.55
KWH | 760000 | 0 | 0 | 0 | 5261527 | 197590 | 0 | 7882750 | 6362000 | 0 | 0 | 7838000 | 0 | 0 | 216174 | 84285 | 120000 | 0 | 981000 | 0 | 0 | 55584 | 0 | 0 | 136320 | 0 | 0 | 182520 | 0 | 0 | 48924 | 600000 | 336420 | 248800 | 20200 | 0 | 0 | 808000 | 33400 | 0 | 2600000 | 56340 | 0 | 0 | 1616987 | 0 | 0 | 142080 | 0 | 88741 | 9300 | 20160 | 100320 | 130896 | 512640 | 0 | 2028475 | 2003600 | 0 | 6091000 | 4213000 | 150545 | 1566400 | 228168 | 167040 | 120000 | 343629 | 216174 | 94240 | 0 | 88992 | 35460 | 29600 | 378480 | 1586880 | 2596800 | 246720 | 88596 | 13050 | 486000 | 770120 | 5400 | 5000 | 0 | 3069000 | 1181000 | 330240 | 223920 | 130850 | 0 | 180420 | 0 | 6604556 | 10144 | 194784 | 0 | 0 | 0 | 0 | 96000 | 0 | 0 | 74925 | 179520 | 69120 | 0 | 0 |  | 10355636 | 0 | 5959584 | 0 | 0 | 0 | 0 | 0 | 0 | 153088 | 129000 | 4322912 | 349100 | 0 | 0 | 0 | 0 | 0 | 0 | 86868 | 130130 | 0 | 0 | 101760 | 0 | 180240 | 76392 | 142182 | 0 | 1786472 | 3603600 | 0 | 0 | 0 | 0 | 3945018 | 0 | 494651 | 0 | 0 | 0 | 0 | 167520 |  | 73348806 | 31984153 | 105332959 | 60167669 | 10355636 | 24357537 | 2122853 | 5390072 | 841400 | 422937 | 1586880 | 87975 | 0
Fuel Cost | 653600 | 0 | 0 | 0 | 3367377.28 | 160047.9 | 0 | 4808477.5 | 3880820 | 0 | 0 | 5251460 | 0 | 0 | 1444042.32 | 514981.35 | 78000 | 0 | 1088910 | 0 | 0 | 366298.56 | 0 | 0 | 816556.8 | 0 | 0 | 1301367.6 | 0 | 0 | 36693 | 450000 | 0 | 0 | 0 | 0 | 0 | 0 | 0 | 0 | 2860000 | 533539.8 | 0 | 0 | 1859535.05 | 0 | 0 | 1248883.2 | 0 | 863449.93 | 57567 | 130233.6 | 656092.8 | 111261.6 | 0 | 0 | 1845912.25 | 1823276 | 0 | 4202790 | 2949100 | 103876.05 | 1503744 | 152872.56 | 143654.4 | 110400 | 281775.78 | 205365.3 | 1021561.6 | 0 | 68523.84 | 26595 | 22792 | 283860 | 10854259.2 | 1947600 | 2267356.8 | 68218.92 | 0 | 505440 | 800924.8 | 5184 | 4500 | 0 | 2148300 | 1346340 | 353356.8 | 246312 | 149169 | 0 | 167790.6 | 0 | 4226915.84 | 7608 | 148035.84 | 0 | 0 | 0 | 0 | 686400 | 0 | 0 | 0 | 0 | 645580.8 | 0 | 0 |  | 52813743.6 | 0 | 3992921.28 | 0 | 0 | 0 | 0 | 0 | 0 | 1803376.64 | 1016520 | 2982809.28 | 345609 | 0 | 0 | 0 | 0 | 0 | 0 | 778337.28 | 1125624.5 | 0 | 0 | 1009459.2 | 0 | 198264 | 71808.48 | 107631.774 | 0 | 10843885.04 | 13909896 | 0 | 0 | 0 | 0 | 2761512.6 | 0 | 0 | 0 | 0 | 0 | 0 | 0 |  | 73864586.67 | 93761398.674 | 167625985.344 | 45159831.574 | 52813743.6 | 15757140.15 | 13820504.33 | 24753781.04 | 0 | 4466725.45 | 10854259.2 | 0 | 0
Yesterday Day Peak | 36 | 0 | 0 | 0 | 200 | 0 | 0 | 345 | 248 | 0 | 0 | 300 | 0 | 0 | 0 | 0 | 0 | 0 | 34 | 0 | 0 | 0 | 0 | 0 | 0 | 0 | 0 | 0 | 0 | 0 | 0 | 25 | 11 | 8 | 0 | 0 | 0 | 32 | 0 | 0 | 100 | 0 | 0 | 0 | 40 | 0 | 0 | 0 | 0 | 0 | 0 | 0 | 0 | 0 | 0 | 0 | 80 | 80 | 0 | 213 | 152 | 8 | 50 | 3 | 7 | 5 | 7 | 5 | 8 | 0 | 0 | 0 | 0 | 8 | 56 | 96 | 0 | 0 | 1.2 | 20 | 40 | 0 | 0 | 0 | 141 | 54 | 5 | 5 | 0 | 0 | 2 | 0 | 300 | 0 | 8 | 0 | 0 | 0 | 0 | 7 | 0 | 0 | 8.6 | 0 | 0 | 0 | 0 |  | 354 | 0 | 200 | 0 | 0 | 0 | 0 | 0 | 0 | 0 | 0 | 184 | 13 | 0 | 0 | 0 | 0 | 0 | 0 | 0 | 0 | 0 | 0 | 0 | 0 | 3 | 5 | 5 | 0 | 75 | 150 | 0 | 0 | 0 | 0 | 145 | 0 | 12 | 0 | 0 | 0 | 0 | 0 |  | 3894.8 | DayPeak
Yesterday Evening Peak | 35 | 0 | 0 | 0 | 300 | 42 | 0 | 355 | 301 | 0 | 0 | 400 | 0 | 0 | 0 | 30 | 0 | 0 | 62 | 0 | 0 | 24 | 0 | 0 | 47 | 0 | 0 | 54 | 0 | 0 | 16 | 25 | 18 | 8 | 0 | 0 | 0 | 40 | 0 | 0 | 120 | 25 | 0 | 0 | 100 | 0 | 0 | 50 | 0 | 34 | 0 | 0 | 45 | 22 | 37 | 0 | 100 | 100 | 0 | 279 | 198 | 8 | 100 | 40 | 5 | 5 | 51 | 30 | 0 | 0 | 22 | 8 | 8 | 21 | 96 | 165 | 79 | 20 | 0 | 20 | 20 | 0 | 0 | 0 | 147 | 68 | 40 | 20 | 0 | 0 | 25 | 0 | 330 | 0 | 11 | 0 | 0 | 0 | 0 | 0 | 0 | 0 | 0 | 65 | 22 | 0 | 0 |  | 683 | 0 | 350 | 0 | 0 | 0 | 0 | 0 | 0 | 40 | 32 | 190 | 25 | 0 | 0 | 0 | 0 | 0 | 0 | 34 | 50 | 0 | 0 | 34 | 0 | 22 | 5 | 11 | 0 | 72 | 149 | 0 | 0 | 0 | 0 | 176 | 0 | 98 | 0 | 0 | 0 | 0 | 53 |  | 6317 | EvPeak
Forecast for Evening | 35 | 0 | 0 | 0 | 350 | 100 | 0 | 412 | 360 | 110 | 0 | 450 | 0 | 100 | 100 | 55 | 0 | 0 | 100 | 100 | 100 | 102 | 149 | 100 | 46 | 0 | 47 | 54 | 55 | 36 | 22 | 25 | 33 | 33 | 33 | 43 | 0 | 40 | 30 | 0 | 150 | 25 | 0 | 0 | 150 | 0 | 0 | 50 | 72 | 68 | 90 | 100 | 50 | 22 | 30 | 0 | 100 | 100 | 260 | 360 | 221 | 8 | 100 | 40 | 5 | 5 | 51 | 85 | 40 | 52 | 22 | 11 | 33 | 22 | 112 | 170 | 79 | 20 | 0 | 57 | 63 | 51 | 21 | 163 | 225 | 66 | 86 | 50 | 140 | 20 | 50 | 10 | 341 | 25 | 11 | 200 | 300 | 300 | 100 | 200 | 100 | 130 | 0 | 100 | 180 | 150 | 0 |  | 693 | 46 | 410 | 0 | 115 | 0 | 0 | 0 | 40 | 80 | 40 | 194 | 25 | 110 | 30 | 0 | 0 | 50 | 40 | 100 | 50 | 50 | 50 | 43 | 35 | 22 | 5 | 11 | 0 | 73 | 139 | 17 | 15 | 0 | 0 | 220 | 0 | 95 | 100 | 0 | 0 | 0 | 105
Forecast for Day | 35 | 0 | 0 | 0 | 350 | 100 | 0 | 412 | 360 | 110 | 0 | 450 | 0 | 100 | 100 | 55 | 0 | 0 | 40 | 100 | 100 | 102 | 149 | 100 | 8 | 0 | 47 | 54 | 55 | 36 | 22 | 25 | 33 | 33 | 0 | 43 | 0 | 40 | 30 | 0 | 150 | 25 | 0 | 0 | 150 | 0 | 0 | 50 | 72 | 68 | 90 | 90 | 50 | 22 | 20 | 0 | 100 | 100 | 260 | 360 | 221 | 8 | 100 | 40 | 5 | 5 | 51 | 85 | 0 | 52 | 22 | 11 | 0 | 22 | 82 | 170 | 79 | 0 | 2 | 57 | 63 | 51 | 21 | 163 | 225 | 66 | 86 | 50 | 140 | 20 | 50 | 10 | 341 | 0 | 11 | 0 | 0 | 300 | 0 | 200 | 0 | 130 | 20 | 100 | 180 | 150 | 0 |  | 443 | 0 | 410 | 0 | 115 | 0 | 0 | 0 | 0 | 0 | 40 | 194 | 25 | 110 | 0 | 0 | 0 | 0 | 0 | 90 | 50 | 50 | 50 | 43 | 0 | 22 | 5 | 11 | 0 | 73 | 139 |  | 0 | 0 | 0 | 220 | 0 | 95 | 100 | 0 | 0 | 0 | 105
Generation at 08:00(Today) | 35 | 0 | 0 | 0 | 90 | 12 | 0 | 368 | 330 | 0 | 0 | 370 | 0 | 0 | 0 | 0 | 0 | 0 | 62 | 0 | 0 | 0 | 0 | 0 | 0 | 0 | 0 | 0 | 0 | 0 | 16 | 25 | 3 | 0 | 0 | 0 | 0 | 40 | 0 | 0 | 150 | 0 | 0 | 0 | 140 | 0 | 0 | 0 | 0 | 0 | 0 | 0 | 0 | 22 | 9 | 0 | 80 | 80 | 0 | 301 | 228 | 8 | 101 | 5 | 2 | 5 | 5 | 2 | 0 | 0 | 16 | 8 | 0 | 14 | 62 | 170 | 0 | 0 | 0.5 | 0 | 10 | 0 | 21 | 0 | 151 | 40 | 5 | 2 | 0 | 0 | 2 | 0 | 315 | 0 | 5 | 0 | 0 | 0 | 0 | 7 | 0 | 0 | 7.9 | 0 | 0 | 0 | 0 | 0 | 439 | 0 | 330 | 0 | 0 | 0 | 0 | 0 | 0 | 0 | 0 | 202 | 16 | 0 | 0 | 0 | 0 | 0 | 0 | 0 | 0 | 0 | 0 | 0 | 0 | 0 | 3 | 5 | 0 | 73 | 139 | 0 | 0 | 0 | 0 | 171 | 0 | 0 | 0 | 0 | 0 | 0 | 0 | 0
199
| Minimum Generation |  | 3690 | 5:00
| Highest Generation |  | 6317 | 19:30
| Day Peak Generation |  | 3894.8 | 9:00
| Evening Peak Generation |  | 6317 | 19:30
| HVDC Max Flow |  | 683 | 19:30
| HVDC EvPeak Flow |  | 683 | 19:30
| Load factor L.F |  | 69.48%

## P1
POWER GRID COMPANY OF BANGLADESH LTD.
|  |  | NATIONAL LOAD DESPATCH CENTER |  |  |  |  | QF-LDC-08
|  |  | DAILY REPORT |  |  |  |  | Page -1
[6 empty] | Reporting Date : | 2018-12-31
Till now the maximum generation is : - |  |  | 11623 MW | 19:30 | Hrs on | 2018-09-19
The Summary of Yesterday's |  | 2018-12-30 | Generation & Demand |  | Today's Actual Min Gen. & Probable Gen. & Demand
Day Peak Generation : |  | 3894.8 | MW Hour : | 9:00 | Min. Gen. at | 5:00 | 3366 | MW
Evening Peak Generation : |  | 6317 | MW Hour : | 19:30 | Available Max Generation : |  | 12065 | MW
E.P. Demand (at gen end) : |  | 6317 | MW Hour : | 19:30 | Max Demand (Evening) : |  | 7800 | MW
Maximum Generation : |  | 6317 | MW Hour : | 19:30 | Reserve(Generation end) |  | 4265 | MW
Total Gen. (MKWH) : |  | 105.333 | System Load Factor : | 69.48% | Load Shed : |  | 0 | MW
EXPORT / IMPORT THROUGH EAST-WEST INTERCONNECTOR
Export from East grid to West grid :- Maximum |  |  | -480 | MW at | 18:30 | Energy |  | MKWHR.
Import from West grid to East grid :- Maximum |  |  | - | MW at | - | Energy | - | MKWHR.
| Water Level of Kaptai Lake at 6:00 A M on |  | 2018-12-31
Actual : | 98.53 | Ft.(MSL) , | Rule curve : | 103.1 | Ft.( MSL )
Gas Consumed : | Total = | 698.98 | MMCFD. | Oil Consumed (PDB) :
[6 empty] | HSD : |  | Liter
[6 empty] | FO : |  | Liter
Cost of the Consumed Fuel (PDB+Pvt) : |  | Gas : | 60916971.724
|  | Coal : | 24753781.04 | Oil : | 18287229.78 | Total : | 103957982.544
Load Shedding & Other Information
Area | Yesterday |  |  |  | Today
|  |  | Estimated Demand (S/S end) |  | Estimated Shedding (S/S end) |  | Rates of Shedding
| MW |  | MW |  |  | MW | (On Estimated Demand)
Dhaka | 0 | 0:00 | 2729.0039 |  |  | 0 | 0%
Chittagong Area | 0 | 0:00 | 919.175 |  |  | 0 | 0%
Khulna Area | 0 | 0:00 | 821.9756 |  |  | 0 | 0%
Rajshahi Area | 0 | 0:00 | 742.1652 |  |  | 0 | 0%
Comilla Area | 0 | 0:00 | 670.9923 |  |  | 0 | 0%
Mymensingh Area | 0 | 0:00 | 541.4447 |  |  | 0 | 0%
Sylhet Area | 0 | 0:00 | 314.1215 |  |  | 0 | 0%
Barisal Area | 0 | 0:00 | 139.7084 |  |  | 0 | 0%
Rangpur Area | 0 | 0:00 | 417.5346 |  |  | 0 | 0%
Total | 0 |  | 7296.1213 |  |  | 0
Information of the Generating Units under shut down.
| Planned Shut- Down |  |  | Forced Shut- Down
|  |  |  | 1) Barapukuria ST: Unit-1 |  | 9) Raozan # 01
| Nil |  |  | 2) Khulna ST 110 MW |  | 10) Sirajganj Unit-1,3,4
|  |  |  | 3) Ghorasal Unit-1,3,5 |  | 11) Ashuganj #3
4) Tongi GT
5) Haripur GT-1,2
6) Baghabari 100 MW
7) Siddhirganj ST 210 MW
8) Bhagabari 71 MW
Additional Information of Machines, lines, Interruption / Forced Load shed etc.
|  | Description |  | Comments on Power Interruption
a) Comilla(N)-Chandpur 132 kV Ckt-1 tripped at 13:40 from Chandpur end showing directional
O/C,E/F really at Chandpur end and was switched on at 14:13,
b) Comilla(N)-Chandpur 132 kV Ckt-2 tripped at 13:40 from both end due to C-phase loop out
from disk insulator at tower # 76 showing distance C-phase auto reclose SOTF at Comilla (N)
end & distance trip 1,2 at Chandpur end and was switched on at 19:19.
c) Ghorasal #07 tripped at 04:54 due to Voltage fluctuation and was synchronized at 07:07.
d) B.Baria 132/33 kV T1,T2, T3 tripped at 03:21 due to high Voltage and was switched on |  |  |  | About 30 MW power interruption occurred under B.Baria S/S
at 03:37(31/12/2018). |  |  |  | area from 03:21 to 03:37(31/12/2018).
e) Bibiyana-Fenchuganj 230 kV Ckt-1 tripped at 03:21 from Fenchuganj end showing O/V
f) Daudkandi 132/33 kV T1 transformer tripped at 03:24 due to high Voltage and was switched
on at 04:52(31/12/2018).
Sub Divisional Engineer |  |  | Executive Engineer |  | Superintendent Engineer
Network Operation Division |  |  | Network Operation Division |  |  | Load Dispatch Circle
Page 1 of 7

## P2
EVENING PEAK GENERATION AND DAY LONG ENERGY DATA OF POWER STATIONS
| Date : | 2018-12-30 | [5 empty] | Page -2
Sl. |  |  |  |  | Present | Peak | Energy
No. | Name of the Power Stations |  | Producer | Installed Capacity | Capacity | Hour | Generated | Remarks
Generation
|  |  |  | Unit No. X Capacity | MW | MW | MW
1 | Ghorasal ST: Unit-1,2 |  | PDB | 2*55 | 85 | 35 | 760000 | #2 under maint.
| Ghorasal GT: Unit-3 |  | PDB | 1*210 | 170 | 0 | 0 | Under maint.
| Ghorasal GT: Unit-4 |  | PDB | 1*210 | 180 | 0 | 0 | On test
| Ghorasal ST: Unit-5 |  | PDB | 1*210 | 190 | 0 | 0 | Under maint.
2 | Ghorasal ST: Unit-7 |  | PDB | 1*243+1*122 | 365 | 300 | 5261527 | Frequency control
3 | Ghorashal 78MW (MAX) |  | QRPP | 2*40 | 78 | 0 | 0 | Gas shortage
4 | Ghorashal (Regent) |  | IPP | 34*3.35 | 108 | 42 | 197590 | Gas shortage
5 | Haripur GT: Unit-1, 2 |  | SBU, PDB | 2*32 | 40 | 0 | 0 | Gas shortage
6 | Haripur 412 MW CCPP |  | EGCB | 1*273+1*139 | 412 | 355 | 7882750 | FGMO
7 | Haripur NEPC 110MW |  | IPP | 8*15 | 110 | 0 | 0 | Reserve
8 | Haripur Power CCPP 360MW |  | IPP | 1*235+1*125 | 360 | 301 | 6362000 | Frequency control
9 | Meghnaghat CCPP 450MW |  | IPP | 2*150+1*150 | 450 | 400 | 7838000 | Frequency control
10 | Meghnaghat (IEL) |  | QRPP | 12*8.9 | 100 | 0 | 0 | Reserve
11 | Meghnaghat CCPP(Summit) |  | IPP | 2*110+1*110 | 305 | 0 | 0 | Reserve
12 | Madanganj 102MW |  | QRPP | 6*17 | 100 | 0 | 216174 | Reserve
13 | Madanganj-55 MW |  | (IPP) | 3*17.08+1*11.3 | 55 | 30 | 84285 | Low demand
14 | Keraniganj (Powerpac) 100MW |  | QRPP | 8*13.45 | 100 | 0 | 0 | Reserve
15 | Narshingdi (Doreen) |  | SIPP, REB | 8*2.90 | 22 | 16 | 48924 | Engine problem
16 | Siddhirgonj ST 210MW |  | PDB | 1*210 | 115 | 0 | 0 | Gas shortage
17 | Siddhirgonj GT Unit-1& 2 |  | EGCB | 2*105 | 210 | 62 | 981000 | FGMO
18 | Siddhirganj (Desh) |  | QRPP | 96*1.2 | 100 | 0 | 0 | Reserve
19 | Siddhirganj (Dutch Bangla) |  | QRPP | 12*8.9 | 100 | 0 | 0 | Reserve
20 | Siddhirganj CCPP-335 MW |  | EGCB | 1*217 | 217 | 0 | 120000 | Reserve
21 | Pagla (DPA ) |  | QRPP | 100*0.5 | 0 | 0 | 0 | Contract Expired
22 | Gagnagar (Orion) |  | IPP | 12*8.924 | 102 | 24 | 55584 | Low demand
23 | Katpotti 51 MW |  | IPP | 7*7.9 | 51 | 0 | 0 | Reserve
24 | Banco Energy 54MW |  | IPP | 3*18 | 54 | 54 | 182520
25 | Kodda 149MW |  | BPDB-RPCL | 9*17.06 | 149 | 0 | 0 | Reserve
26 | Northern 55 MW |  | IPP | 3*19.3 | 55 | 0 | 0 | Reserve
27 | Southern 55MW |  | IPP | 3*19.3 | 55 | 0 | 0 | Reserve
28 | Bosila 108MW |  | IPP | 12*8.775+1*3.5 | 108 | 47 | 136320 | Engine problem
29 | Summit Power,(Madhabdi+Ashulia) |  | SIPP,REB | 3*3.67+4*8.73 | 80 | 43 | 936420 | Engine problem
30 | Summit Maona |  | SIPP,REB | 4*8.73 | 33 | 8 | 248800 | Low demand
31 | Summit Rupganj |  | SIPP,REB | 4*8.73 | 33 | 0 | 20200 | Engine problem
32 | Gazipur (RPCL) |  | IPP | 6*8.9 | 52 | 0 | 0 | Reserve
33 | Tongi GT |  | PDB | 1* 105 | 105 | 0 | 0 | Gas shortage
34 | Summit Gazipur -2 |  | IPP | 18*17.076 | 300 | 0 | 0 | Reserve
35 | APR Energy , Keranigonj |  | IPP | 256*1.4 | 300 | 0 | 0 | Reserve
36 | Bramhangoan 100 MW (Aggreko) |  | IPP | 100 | 100 | 0 | 0 | Reserve
37 | Aggreko Aurahati 100MW |  | IPP | 0.85*23+0.95*91 | 100 | 0 | 0 | Reserve
38 | Summit Gazipur-1 150MW |  | IPP | 149 | 149 | 0 | 0 | Reserve
| Dhaka area Total |  |  |  | 5798 | 1717 | 31332094
39 | Chattogram ST-1 (Raozan) |  | PDB | 1*210 | 180 | 0 | 0 | Gas shortage
| Chittgong ST-2 (Raozan) |  | PDB | 1*210 | 180 | 120 | 2600000 | Gas shortage
40 | Raozan 25 MW (RPCL) |  | IPP | 3*8.9 | 25 | 25 | 56340
| Teknaf Solartech 20MW |  | Teknaf Solartech Energy Ltd. | 20 | 20 | 0 | 74925
41 | Patenga 50MW |  | IPP | 8*6.98 | 50 | 45 | 100320 | Engine problem
42 | Kaptai Hydro: Unit-1,2,3,4, 5 |  | PDB | 2*40+3*50 | 230 | 40 | 841400 | Low water lavel
43 | Sikalbaha ST 60MW |  | PDB | 1*60 | 40 | 0 | 0 | Under maint.
44 | Sikalbaha 225MW |  | PDB | 1*150+1*175 | 225 | 0 | 0 | Under maint.
45 | Sikalbaha Peaking GT |  | PDB | 1*150 | 150 | 100 | 1616987 | FGMO
46 | Sikalbaha (Energis) |  | RPP | 4*12.5+2*11.9+1*3+1*1.5 | 51 | 50 | 142080
47 | Hathazari peaking |  | PDB | 11*8.9 | 98 | 0 | 0 | Reserve
48 | Dohazari Peaking |  | PDB | 6*17 | 102 | 34 | 88741 | Low demand
49 | Juldah (Acorn) |  | QRPP | 8*13.45 | 100 | 0 | 9300 | Reserve
| Juldah 100 MW Unit-3 |  | IPP | 0 | 100 | 65 | 179520 | Low demand
50 | Barabkunda (Regent) |  | SIPP, PDB | 8*2.90 | 22 | 22 | 130896
* | Malancha, Ctg. EPZ (United) |  |  | 5*8.73+3*9.34 | 0 | 37 | 512640
51 | Chattogram ECPV 108 MW |  | IPP | 16*7 | 108 | 0 | 20160 | Reserve
| Chattogram area Total |  |  |  | 1681 | 538 | 6373309
52 | Ashuganj ST: Unit- 3 |  | APSCL | 1*150 | 135 | 0 | 0 | Gas shortage
| Ashuganj ST: Unit- 4 |  | APSCL | 1*150 | 129 | 100 | 2028475 | Gas shortage
| Ashuganj ST: Unit- 5 |  | APSCL | 1*150 | 134 | 100 | 2003600 | Gas shortage
53 | Ashuganj CCPP 225 MW |  | APSCL | 1*142+1*75 | 221 | 198 | 4213000 | FGMO
54 | Ashuganj CCPP(North) |  | APSCL | 1*360 | 360 | 0 | 0 | Reserve
55 | Ashuganj CCPP(South) |  | APSCL | 1*360 | 360 | 279 | 6091000 | FGMO
56 | Ashuganj Engines TSK |  | APSCL | 14*3.968 | 45 | 40 | 228168 | Engine problem
57 | Ashuganj (Precision) 55MW |  | RPP | 15*4 | 55 | 5 | 167040 | Gas shortage
58 | Ashuganj (United) 53MW |  | QRPP | 14*4 | 53 | 5 | 120000 | Gas shortage
59 | Ashuganj 195MW Modular |  | IPP | 20*9.73+1*16 | 195 | 8 | 150545 | Gas shortage
60 | Ashuganj (Midland) 51MW |  | IPP | 6*9.34 | 51 | 51 | 343629
| Midland 150MW |  | IPP | 23*7.015 | 150 | 0 | 0 | Reserve
61 | B.Baria (Aggreko) 85MW |  | QRPP | 86*1.10 | 85 | 30 | 216174 | Frequency control
62 | Daudkandi Peaking 52MW |  | PDB | 6*8.92 | 52 | 0 | 94240 | Reserve
63 | Chandpur CCPP |  | PDB | 1*106+1*57 | 163 | 100 | 1566400 | ST Under maint.
| Chandpur Desh 200MW |  | IPP | 0 | 200 | 22 | 69120 | Low demand
64 | Feni (Doreen) 22MW |  | SIPP, PDB | 8*2.90 | 22 | 22 | 88992
65 | Feni, Mohipal (Doreen) |  | SIPP, REB | 4*2.90 | 11 | 8 | 35460 | Engine problem
** | Tripura |  | Imported power | 0 | 160 | 96 | 1586880
66 | Jangalia (Summit) 33MW |  | SIPP, PDB | 4*8.73 | 33 | 8 | 29600 | Low demand
67 | Lakdhanvi 52 MW |  | IPP | 6*8.92 | 52 | 0 | 0 | Reserve
68 | Summit Cumilla 25MW |  | SIPP, PDB | 3*3.67+2*6.97 | 25 | 21 | 378480
69 | Daudkandi bangla trak |  | IPP | 154*1.4 | 200 | 0 | 0 | Reserve
| Cumilla Area Total |  |  |  | 2891 | 1093 | 19410803
70 | Mymensingh RPCL 210MW |  | IPP | 4*35+1*70 | 202 | 165 | 2596800 | Gas shortage
71 | Tangail (Doreen) 22MW |  | SIPP, PDB | 8*2.90 | 22 | 20 | 88596
72 | Jamalpur 95MW |  | IPP | 12*8.924 | 95 | 79 | 246720 | Engine problem
73 | Sarishabari (Solar) |  | IPP | 1*3 | 3 | 0 | 13050
74 | United Mymensingh PPL |  | IPP | 200 | 200 | 0 | 96000 | Reserve
| Mymensingh Area Total |  |  |  | 522 | 264 | 3041166
75 | Fenchugonj CCPP-1 |  | PDB | 2*32+1*33 | 70 | 20 | 486000
76 | Fenchugonj CCPP-2 |  | PDB | 2*35+1*35 | 90 | 20 | 770120
77 | Kushiara 163 MW CCPP GT |  | IPP | 1*109+1*54 | 163 | 0 | 0 | Reserve
78 | Shajibazar 330 MW |  | PDB | 3*110 | 330 | 147 | 3069000 | FGMO
79 | Fenchugonj (Barakatullah) 51MW |  | RPP | 19*2.90 | 51 | 0 | 5400
80 | Fenchuganj (EPL) 44MW |  | RPP | 12*3.3+5*2 | 44 | 0 | 5000 | Engine problem
81 | Hobiganj 11MW |  | SIPP, REB | 4*2.90 | 11 | 11 | 194784
82 | Shahjibazar GT: Unit- 8, 9 |  | PDB | 2*35 | 66 | 68 | 1181000 | FGMO
83 | Shahjibazar 86MW |  | RPP | 32*2.90 | 86 | 40 | 330240 | Frequency control
84 | Shahjibazar (EPL) 50MW |  | RPP | 27*2.0 | 50 | 20 | 223920 | Low demand
85 | Sylhet GT 150 MW |  | PDB | 1*142 | 142 | 0 | 130850
86 | Sylhet GT 20 MW |  | PDB | 1*20 | 20 | 0 | 0 | Reserve
87 | Sylhet (EPL) 50MW |  | RPP | 27*2 | 50 | 25 | 180420 | Low demand
88 | Shahjahanulla 25 MW |  | SIPP, REB | 3*9.34 | 25 | 0 | 10144 | Reserve
89 | Summit Bibiana- 2 |  | IPP | 1*222+1*119 | 341 | 330 | 6604556 | FGMO
| Bibiyana-3 285MW |  | PDB | 285 MW | 0 | 0 | 0 | On test
90 | Sylhet (Desh) 10MW |  | RPP | 6*1.95 | 10 | 0 | 0 | Reserve
| Sylhet Area Total |  |  |  | 1549 | 681 | 13191434
91 | Bheramara GT-1,2,3 |  | PDB | 3*20 | 46 | 0 | 0 | Reserve
** | Bheramara (HVDC ) |  | Imported power | 2*500 | 1000 | 683 | 10355636
92 | Khulna (KPCL-1 & 3) |  | IPP | 19*6.5 | 0 | 0 | 0 | Contract Expired
93 | Khulna (KPCL-2) |  | QRPP | 7*17 | 115 | 0 | 0 | Reserve
94 | Faridpur Peaking |  | PDB | 8*6.89 | 54 | 0 | 0 | Reserve
95 | Khulna CCPP 225MW |  | NWPGCL | 1*150+1*75 | 230 | 0 | 0 | Reserve
96 | Gopalganj Peaking |  | PDB | 16*6.98 | 109 | 40 | 153088
97 | Bheramara 360 MW |  | NWPGCL | 1*278+1*132 | 410 | 350 | 5959584 | Frequency control
98 | Noapara (KZA) 40MW |  | QRPP | 5*8.5 | 40 | 32 | 129000 | Engine problem
| Khulna (Aggreeco) 55MW |  | QRPP | 71*0.85 | 0 | 0 | 0 | Contract Expired
99 | Bangla Trak Noapara |  | IPP | 70*1.4 | 100 | 0 | 0 | Reserve
| Labon Chora 105 MW |  | IPP | 6*18.445 | 105 | 53 | 167520 | Low demand
| Khulna Area Total |  |  |  | 2209 | 1158 | 16764828
100 | Summit Barisal 110 MW |  | IPP | 7*17.076 | 110 | 0 | 0 | Reserve
101 | Barisal GT: Unit-1, 2 |  | PDB | 2*20 | 30 | 0 | 0 | Reserve
102 | Bhola (Venture) 33MW |  | RPP | 1*34.50 | 33 | 25 | 349100 | Engine problem
103 | Bhola CCPP 194MW |  | PDB | 2*63+1*68 | 194 | 190 | 4322912 | FGMO
104 | Bhola Aggreko 95MW |  | QRPP | 96*1.10 | 95 | 98 | 494651
| Barisal Area Total |  |  |  | 462 | 313 | 5166663
105 | Baghabari GT 71MW |  | PDB | 1*71 | 71 | 0 | 0 | Gas shortage
| Baghabari GT 100MW |  | PDB | 1*100 | 100 | 0 | 0 | Gas shortage
106 | Baghabari Peaking 50MW |  | PDB | 6*8.9 | 52 | 0 | 0 | Reserve
107 | Bera Peaking |  | PDB | 9*8.29 | 71 | 0 | 0 | Reserve
108 | Amnura 50MW |  | QRPP | 7*7.79 | 50 | 50 | 130130
109 | Katakhali (Northern) |  | QRPP | 6*8.9 | 50 | 0 | 0 | Reserve
110 | Katakhali Peaking |  | PDB | 6*8.7 | 50 | 0 | 0 | Reserve
111 | Sirajgonj Unit-1 225MW |  | NWPGCL | 1*150+1*75 | 210 | 0 | 0 | Gas shortage
112 | Sirajgonj Unit-2 225MW |  | NWPGCL | 1*150+1*75 | 220 | 176 | 3945018 | FGMO
113 | Sirajgonj Unit-3 225MW |  | NWPGCL | 1*141 | 141 | 0 | 0 | Gas shortage
| Sirajgonj Unit-4 414 MW(Gas) |  | SNWPGCL | 1*282 | 282 | 0 | 0 | Gas shortage
114 | Santahar Peaking |  | PDB | 6*8.7 | 50 | 0 | 0 | Reserve
115 | Bogra (GBB) |  | RPP | 6*4 | 22 | 22 | 180240
116 | Bogra (EPL) |  | RPP | 5*3.3+5*2 | 10 | 5 | 76392 | Engine problem
117 | Ullapara (Summit) |  | SIPP, REB | 4*2.90 | 11 | 11 | 142182
118 | Rajlanka 52 MW |  | IPP | 6*8.92 | 52 | 34 | 101760 | Low demand
119 | Chapainawabganj-100 MW |  | PDB | 12*8.924 | 104 | 34 | 86868 | Low demand
| Rajshahi Area Total |  |  |  | 1546 | 332 | 4662590
120 | Barapukuria Unit-1 |  | PDB | 1*125 | 85 | 0 | 0 | Under overhauling
| Barapukuria Unit-2 |  | PDB | 1*125 | 85 | 72 | 1786472 | Coal shortage
121 | Barapukuria Unit-3 |  | PDB | 1*275 | 274 | 149 | 3603600
122 | Rangpur GT |  | PDB | 1*20 | 20 | 0 | 0 | Reserve
123 | Saidpur GT |  | PDB | 1*20 | 20 | 0 | 0 | Reserve
| Rangpur Area Total |  |  |  | 484 | 221 | 5390072
| Total |  |  |  | 17142 | 6317 | 105332959
| Eastern Grid Total |  |  |  | 12441 | 4293 | 73348806
| Western Grid Total |  |  |  | 4701 | 2024 | 31984153
| National Grid Total |  |  |  | 17142 | 6317 | 105332959
*Data collected from respective power station over telephone.
Executive Engineer
Network Operation Division

## P3
MAXIMUM LOAD SERVED BY DIFFERENT GRID SUB-STATIONS
Date: | 2018-12-30 | [5 empty] | QF-LDC-09
(a) ENTIRE EASTERN GRID : |  |  | 3708 | MW | (b) ENTIRE WESTERN GRID : |  |  | 2188 | MW
i) Dhaka area |  |  | 1766 | MW | i) Khulna area |  |  | 842 | MW
ii) Chittagong area |  |  | 584 | MW | ii) Rajshahi area |  |  | 697 | MW
iii) Comilla area |  |  | 593 | MW | iii) Barisal area |  |  | 181 | MW
iv) Mymensingh area |  |  | 507 | MW | iv) Rangpur area |  |  | 468 | MW
v) Sylhet area |  |  | 258 | MW
| SYSTEM TOTAL DEMAND ( a + b ) = |  |  | 5896 | MW
MAXIMUM LOAD SERVED BY DIFFERENT SUB-STATIONS
Sub-station | Load (MW) | Hour | Sub-station | Load (MW) | Hour | Sub-station | Load (MW) | Hour
Siddhirganj | 48 | 1830 | Netrokona | 57 | 1830 | Goalpara | 19 | 1830
Munsiganj | 58 | 1900 | Jamalpur | 78 | 1830 | Central s/s | 45 | 1830
Sonargaon | 25 | 1800 | Sherpur | 58 | 1830 | Noapara | 62 | 1830
Shyampur | 84 | 100 | Srimongal | 19 | 1800 | Jessore | 86 | 1900
Bhulta | 84 | 1930 | Shahjibazar | 52 | 1830 | Jhenida | 72 | 1830
Madanganj | 24 | 100 | Fenchuganj | 25 | 1800 | Bottail | 68 | 1830
Shitalakhya | 33 | 100 | Kulawara | 24 | 1800 | G.K Project | 30 | 1800
Rahim steel | 6 | 100 | Sylhet | 73 | 1930 | Faridpur | 104 | 1830
Matuail | 36 | 100 | Chatak | 17 | 1900 | Madaripur | 83 | 2000
Ghorasal | 37 | 1900 | Sunamganj | 22 | 1830 | Gopalganj | 61 | 1830
Narsingdi | 70 | 2000 | Biani Bazar | 26 | 1830 | Bagerhat | 57 | 1900
Haripur (SBU) | 63 | 500 | Comilla (S) | 96 | 1830 | Mongla | 8 | 100
Ullon | 38 | 2000 | Comilla(N) | 56 | 1900 | Satkhira | 60 | 1830
Hasnabad | 92 | 2000 | Chandpur | 59 | 1830 | Gallamari | 23 | 1300
Magbazar | 59 | 1930 | Feni | 78 | 1900 | Magura | 34 | 1830
Maniknagar | 44 | 2000 | Chowmuhani | 114 | 1830 | Chuadanga | 54 | 1830
Bangabhaban | 10 | 1800 | Ashuganj | 33 | 1930 | Barisal | 68 | 1900
Narinda | 34 | 2000 | Daudkandi | 60 | 1830 | Patuakhali | 58 | 1930
Dhanmondi | 42 | 2100 | B.Baria | 77 | 1800 | Bhandaria | 36 | 2000
Lalbag | 27 | 2000 | Ramganj | 27 | 1900 | Ishurdi | 29 | 1830
Madartek | 31 | 2000 | Madunaghat | 37 | 1830 | Ruppur Paromanobik | 1 | 100
Mirpur | 62 | 2000 | Hathazari | 57 | 1930 | Natore | 78 | 1830
Kalyanpur | 45 | 1800 | Khulshi | 108 | 200 | Bogra | 152 | 1830
Gulshan | 50 | 1800 | Halishahar | 67 | 1830 | Noagaon | 68 | 1830
Uttara | 28 | 1800 | Baraulia | 74 | 1930 | Rajshahi | 88 | 1830
Uttara(New) | 2 | 300 | Sikalbaha | 21 | 1800 | C.Nawabganj | 40 | 1830
Kamrangirchar | 30 | 1930 | Dohazari | 60 | 1800 | Amnura | 27 | 1900
Savar | 53 | 1930 | Cox'sbazar | 52 | 1830 | Pabna | 62 | 1830
Bhasantec | 58 | 2000 | Chandraghona | 18 | 1800 | Shahjadpur | 54 | 1800
Agargaon | 32 | 2000 | Kaptai | 3.4 | 1800 | Serajganj | 48 | 1830
Satmosjid | 45 | 1300 | A. Khaer Stl. | 12 | 2400 | Niyamatpur | 38 | 1830
Tongi | 61 | 1830 | Bakulia | 46 | 1830 | Joypurhat | 37 | 1900
Kabirpur | 72 | 1900 | Julda | 8 | 1800 | Rangpur | 87 | 1900
Basundhara | 61 | 2000 | TK chemical | 0.6 | 100 | Lalmonirhat | 67 | 1830
Manikganj | 51 | 1830 | Modern Steel | 0.2 | 100 | Saidpur | 85 | 1830
Joydevpur | 94 | 2000 | Shahmirpur | 14 | 1800 | Purbasadipur | 63 | 1800
New Tongi | 39 | 1800 | Khagrachhari | 14 | 1800 | Thakurgaon | 51 | 1830
Korda | 90 | 2000 | Matarbari | 17.5 | 1830 | Palashbari | 78 | 1800
Dhamrai | 22 | 1830 | Baroiar Hat | 16 | 1800 | Barapukuria | 33 | 1800
Tangail | 113 | 1830 | Rangamati | 8 | 1800 | Panchagar | 30 | 1800
Mymensing | 145 | 1900 | Abul Khair 230 | 5 | 2200
Kishorganj | 68 | 1900 | BSRM | 40 | 100
Sub Divisional Engineer |  |  | Executive Engineer |  |  | Superintendent Engineer
Network Operation Division |  |  | Network Operation Division |  |  | Load Despatch Circle
(1) Honbl. State Minister |  |  | (8) Executive Director (O & M) PGCB. |  |  | (18) C.E. Transmission (1 & 2) PGCB.
Ministry of Power,Energy & Mineral |  |  | (9) Member,Generation,PDB. |  |  | (19) S.E. System Protection,PGCB.
Resources, GOB. |  |  | (10) Member,Distribution,PDB. |  |  | (20) Director,Public Relation,PDB.
(2) Secy (Power Divn.)Ministry of |  |  | (11) Member,Transmission & |  |  | (21) Director Program, PDB.
Power,Energy & Mineral Resources. |  |  | System Operation,PDB. |  |  | (22) S.E. Consumer Affairs,PDB.
(3) Director General,Power cell |  |  | (12) Member,P&D,PDB. |  |  | (23) Director,Project Planning,PDB.
(4) Chairman,BERC |  |  | (13) C.E (P & D), PGCB. |  |  | (24) Director,System Planning,PDB.
(5) Chairman, BPDB. |  |  | (14) G.M. Commercial Operation |  |  | (25) Executive Eng.IMD.
(6) Managing Director, PGCB. |  |  | (15) C.E. Generation,PDB. |  |  | (26) Executive Eng. EMD.

## Voltage
MAXIMUM & MINIMUM VOLTAGES OF DIFFERENT GRID SUB-STATIONS:
Date: | 2018-12-30
Sub-Station | Maxm | Hour | Minm | Hour | Sub-Station | Maxm | Hour | Minm | Hour
| Voltage |  | Voltage |  |  | Voltage |  | Voltage
400 KV | KV |  | KV |  |  | KV |  | KV
Bibiyana | 423 | 23:00 | 415 | 14:00 | Kaliakoir | 418 | 23:00 | 412 | 13:00
Bheramara | 404 | 15:00 | 396 | 19:00 | Bhulta | 411 | 6:00 | 404 | 13:00
Ashuganj(N) | 408 | 6:00 | 402 | 13:00
230 KV | KV |  | KV |  | 230 KV | KV |  | KV
Ghorasal | 240 | 1:00 | 240 | 1:00 | Hathazari | 231 | 18:30 | 225 | 4:00
Ishurdi | 240 | 1:00 | 233 | 18:00 | Megnaghat | 240 | 7:00 | 238 | 1:00
Ashuganj | 245 | 5:00 | 240 | 18:30 | Fenchuganj | 249 | 6:00 | 245 | 12:00
Serajganj | 238 | 6:00 | 225 | 18:30 | Siddhirganj | 239 | 4:00 | 235 | 18:00
Baghabari | 237 | 5:00 | 228 | 19:00 | Maniknagar | 237 | 6:00 | 233 | 15:00
Barapukuria | 238 | 5:00 | 230 | 18:30 | Old Airport | 239 | 6:00 | 235 | 13:00
Bogra | 236 | 5:00 | 223 | 18:30 | Barisal | 238 | 4:00 | 227 | 18:00
Khulna South | 241 | 4:00 | 227 | 18:00 | AKSML | 229 | 18:30 | 225 | 13:00
Rampura | 232 | 3:00 | 231 | 1:00 | BSRM | 232 | 18:30 | 228 | 13:00
Haripur | 237 | 5:00 | 234 | 1:00 | Bibiyana | 248 | 4:00 | 243 | 12:00
Hasnabad | 235 | 1:00 | 235 | 1:00 | Bhulta | 238 | 5:00 | 233 | 18:30
Aminbazar | 240 | 4:00 | 237 | 12:00 | Ashuganj (S) | 244 | 6:00 | 240 | 18:00
Tongi | 235 | 4:00 | 232 | 18:30 | Kaliakoir | 242 | 6:00 | 236 | 18:00
Comilla (N) | 245 | 11:00 | 239 | 19:30
132 kV | KV |  | KV |  | 132 kV | KV |  | KV
Siddhirganj | 138 | 700 | 137 | 100 | Ramganj | 142 | 1700 | 132 | 700
Munsiganj | 140 | 1900 | 136 | 100 | Madanhat | 137 | 1830 | 134 | 200
Megnaghat | 140 | 600 | 138 | 1300 | Hathazari | 137 | 1830 | 133 | 1300
Shyampur | 138 | 1200 | 134 | 100 | Khulshi | 135 | 1830 | 129 | 100
Bhulta | 141 | 1000 | 139 | 1300 | Halishahar | 138 | 1830 | 131 | 100
Madanganj | 137 | 400 | 133 | 1300 | Baraulia | 135 | 1830 | 130 | 100
Shitalakhya | 137 | 1900 | 133 | 1300 | Sikalbaha | 135 | 1830 | 130 | 1200
Rahim steal | 139 | 100 | 138 | 1700 | Dohazari | 135 | 1900 | 130 | 500
Matuail | 139 | 400 | 138 | 600 | Cox'sbazar | 129 | 900 | 126 | 300
Ghorasal | 145 | 500 | 140 | 100 | Chandraghona | 137 | 1830 | 133 | 1100
Narsinghdi | 142 | 1400 | 119 | 100 | Kaptai | 135 | 900 | 130 | 100
Haripur (SBU) | 139 | 900 | 137 | 300 | A. Khaer Stl. | 133 | 1900 | 130 | 100
Ullon | 136 | 600 | 133 | 1800 | Bakulia | 134 | 1830 | 129 | 100
Hasnabad | 137 | 700 | 130 | 1300 | Julda | 135 | 1830 | 130 | 100
Magbazar | 137 | 700 | 134 | 1800 | TK Chemical | 138 | 1830 | 132 | 100
Maniknagar | 139 | 1100 | 137 | 2000 | Modern Steel | 134 | 1830 | 131 | 200
Bangabhaban | 137 | 600 | 133 | 1300 | Shahmirpur | 135 | 1830 | 130 | 100
Narinda | 137 | 600 | 133 | 1300 | Khagrachhari | 136 | 1830 | 132 | 1300
Dhanmondi | 136 | 600 | 133 | 1800 | Matarbari | 131 | 1830 | 129 | 400
Lalbag | 137 | 600 | 133 | 1300 | Baroiar Hat | 138 | 600 | 135 | 1300
Madartek | 137 | 600 | 133 | 1300 | Rangamati | 136 | 1830 | 132 | 1300
Mirpur | 136 | 300 | 134 | 1000 | Goalpara | 138 | 100 | 129 | 1830
Kalyanpur | 139 | 400 | 137 | 1300 | Central s/s | 137 | 200 | 129 | 1800
Gulshan | 136 | 600 | 133 | 1200 | Noapara | 136 | 500 | 127 | 1800
Uttara | 140 | 600 | 137 | 1300 | Jessore | 134 | 1000 | 123 | 1830
Uttara(New) | 136 | 200 | 133 | 1300 | Jhenida | 137 | 600 | 126 | 1800
Kamrangirchar | 137 | 600 | 133 | 1300 | Bottail | 140 | 600 | 134 | 1800
Savar | 135 | 300 | 133 | 1300 | G.K.Project | 142 | 100 | 138 | 1800
Bhasantec | 140 | 600 | 137 | 1100 | Faridpur | 138 | 500 | 130 | 1800
Agargaon | 140 | 600 | 137 | 1200 | Madaripur | 139 | 600 | 130 | 1800
Satmosjid | 139 | 600 | 136 | 1300 | Gopalganj | 139 | 1700 | 127 | 2100
Tongi | 140 | 1500 | 138 | 1800 | Bagerhat | 136 | 1000 | 129 | 1800
Kabirpur | 139 | 300 | 135 | 1800 | Mongla | 136 | 600 | 127 | 1830
Basundhara | 132 | 900 | 129 | 1800 | Satkhira | 137 | 500 | 127 | 1830
Manikganj | 144 | 1500 | 140 | 1800 | Gallamari | 138 | 600 | 130 | 1800
Joydevpur | 145 | 600 | 142 | 200 | Magura | 136 | 300 | 125 | 1800
New Tongi | 141 | 500 | 138 | 1800 | Chuadanga | 135 | 100 | 123 | 1800
Kodda | 144 | 1700 | 139 | 100 | Barisal | 139 | 1000 | 133 | 1900
Dhamrai | 140 | 600 | 135 | 1800 | Patuakhali | 140 | 400 | 130 | 1800
Tangail | 144 | 500 | 135 | 1800 | Bhandaria | 139 | 600 | 130 | 1800
Mymensing | 139 | 600 | 133 | 1800 | Ishurdi | 142 | 100 | 135 | 1830
Kishorganj | 140 | 1000 | 132 | 1800 | Ruppur Paromanobik | 143 | 300 | 138 | 1800
Netrokona | 140 | 400 | 134 | 1800 | Natore | 139 | 300 | 133 | 1800
Jamalpur | 137 | 500 | 131 | 1700 | Bogra | 140 | 500 | 132 | 1800
Sherpur | 135 | 700 | 126 | 1800 | Noagaon | 138 | 1500 | 130 | 1830
Srimongal | 143 | 1000 | 141 | 100 | Rajshahi | 137 | 400 | 131 | 1800
Shahjibazar | 142 | 1830 | 140 | 100 | C.Nawabganj | 132 | 600 | 127 | 1800
Fenchuganj | 141 | 400 | 139 | 800 | Amnura | 136 | 1830 | 130 | 1300
Khulawara | 141 | 2400 | 139 | 700 | Pabna | 137 | 200 | 131 | 1800
Sylhet | 139 | 100 | 138 | 200 | Shahjadpur | 144 | 100 | 139 | 1900
Chatak | 139 | 100 | 136 | 1300 | Serajganj | 140 | 100 | 134 | 1830
Sunamganj | 139 | 100 | 136 | 1300 | Niyamatpur | 138 | 600 | 127 | 1830
Biani Bazar | 139 | 100 | 137 | 1300 | Joypurhat | 141 | 500 | 132 | 1830
Cumilla(s) | 132 | 100 | 130 | 1000 | Rangpur | 135 | 400 | 122 | 1830
Cumilla(n) | 145 | 800 | 144 | 700 | Lalmonirhat | 134 | 600 | 117 | 1830
Chandpur | 141 | 1700 | 140 | 1500 | Saidpur | 133 | 400 | 121 | 1830
Feni | 138 | 2300 | 136 | 1400 | Purbasadipur | 140 | 1500 | 126 | 1900
Chowmuhani | 137 | 800 | 134 | 1400 | Thakurgaon | 134 | 500 | 122 | 1830
Ashuganj | 144 | 800 | 143 | 100 | Palashbari | 135 | 600 | 123 | 1800
Daudkandi | 141 | 700 | 138 | 1800 | Barapukuria | 138 | 500 | 130 | 1830
B.Baria | 142 | 2200 | 140 | 1700 | Panchagar | 133 | 500 | 120 | 1830

## L-Curve
Date | 2018-12-30
.
TIME | E-W INT.(Export) | EAST GRID | WEST GRID | TOTAL |  |  | DAILY LOAD CURVE
0:00 | 280 | 2854 | 1062 | 3916 |  |  |  | QF-LDC-12
0:30 | 310 | 3015.5 | 1075 | 4090.5 | Date: | 2018-12-30
1:00 | 340 | 3177 | 1088 | 4265
1:30 | 330 | 3045.5 | 1088.5 | 4134
2:00 | 320 | 2914 | 1089 | 4003
2:30 | 295 | 2851 | 1088 | 3939 | [5 empty] | Gen. at Eve. Peak | 6317 | 6317 MW (19:30 )
3:00 | 270 | 2788 | 1087 | 3875 | [6 empty] | 19:30
3:30 | 240 | 2746 | 1087.5 | 3833.5 | [5 empty] | Gen. at Day Peak | 3894.8 | 3894.8 MW (09:00 )
4:00 | 210 | 2704 | 1088 | 3792 | [6 empty] | 9:00
4:30 | 205 | 2654.5 | 1086.5 | 3741 | [5 empty] | Highest Generation | 6317
5:00 | 200 | 2605 | 1085 | 3690 | [6 empty] | 19:30
5:30 | 240 | 2640 | 1111.5 | 3751.5
6:00 | 280 | 2675 | 1138 | 3813
6:30 | 270 | 2696.58 | 1113 | 3809.58
7:00 | 260 | 2718.16 | 1088 | 3806.16
7:30 | 320 | 2755.13 | 1102 | 3857.13
8:00 | 380 | 2792.1 | 1116 | 3908.1
8:30 | 350 | 2770.45 | 1131 | 3901.45
9:00 | 320 | 2748.8 | 1146 | 3894.8
9:30 | 275 | 2689.95 | 1115.5 | 3805.45
10:00 | 230 | 2631.1 | 1085 | 3716.1
10:30 | 195 | 2596.85 | 1074.5 | 3671.35
11:00 | 160 | 2562.6 | 1064 | 3626.6
11:30 | 180 | 2611.2 | 1090.5 | 3701.7
12:00 | 200 | 2659.8 | 1117 | 3776.8
12:30 | 220 | 2768.85 | 1148.5 | 3917.35
13:00 | 240 | 2877.9 | 1180 | 4057.9
13:30 | 230 | 2851.3 | 1148 | 3999.3
14:00 | 220 | 2824.7 | 1116 | 3940.7
14:30 | 120 | 2675.7 | 1091.5 | 3767.2
15:00 | 20 | 2526.7 | 1067 | 3593.7
15:30 | 35 | 2438.5 | 1066 | 3504.5
16:00 | 50 | 2350.3 | 1065 | 3415.3
16:30 | 70 | 2443.3 | 1169 | 3612.3
17:00 | 90 | 2536.3 | 1273 | 3809.3
17:30 | 255 | 3290.15 | 1637.5 | 4927.65
18:00 | 420 | 4044 | 2002 | 6046
18:30 | 440 | 4139 | 2010.5 | 6149.5
19:00 | 460 | 4234 | 2019 | 6253
19:30 | 400 | 4293 | 2024 | 6317
20:00 | 390 | 4241 | 1997 | 6238 |  |  |  | Executive Engineer
20:30 | 345 | 4105.5 | 1924 | 6029.5 |  |  |  | Network Operation Division
21:00 | 300 | 3970 | 1851 | 5821
21:30 | 170 | 3681 | 1739.5 | 5420.5
22:00 | 40 | 3392 | 1628 | 5020 |  |  |  |  | Page 6 of 7
22:30 | 30 | 3183.5 | 1547.5 | 4731
23:00 | 20 | 2975 | 1467 | 4442
23:30 | 150 | 2914.5 | 1264.5 | 4179
24:00 | 280 | 2854 | 1062 | 3916
6317 MW (19:30 )
3894.8 MW (09:00 )

## En-Curve
DAILY ENERGY CURVE
Date | 2018-12-30 |  | Energy | 105332959
[10 empty] | 2018-12-30 | [5 empty] | QF-LDC-11
TIME | GAS | HVDC | P.GEN(GAS). | P.GEN(OIL). | COAL | HYDRO | OIL | SHORTAGE | TRIPURA
0:00 | 2383 | 297 | 914 | 0 | 222 | 40 | 0 | 0 | 60
0:30 | 2539.5 | 301 | 919 | 3.5 | 222.5 | 40 | 4 | 0 | 61 | Date: | 2018-12-30
1:00 | 2696 | 305 | 924 | 7 | 223 | 40 | 8 | 0 | 62
1:30 | 2573 | 305 | 917 | 7 | 223 | 40 | 8 | 0 | 61 | [7 empty] | Total Energy | 105.333 | Total Energy Gen 105.333 MKWHr Energy Not Served 0.000 MKWHr Energy Requirement 105.333 MKWHr
2:00 | 2450 | 305 | 910 | 7 | 223 | 40 | 8 | 0 | 60 | [7 empty] | Energy not Served | 0
2:30 | 2384.5 | 305 | 913.5 | 7 | 223.5 | 37.5 | 8 | 0 | 60 | [7 empty] | Energy Requirement | 105.333
3:00 | 2319 | 305 | 917 | 7 | 224 | 35 | 8 | 0 | 60
3:30 | 2303.5 | 305 | 892 | 7 | 224 | 35 | 8 | 0 | 59 | [6 empty] | Shortage
4:00 | 2288 | 305 | 867 | 7 | 224 | 35 | 8 | 0 | 58
4:30 | 2257 | 305 | 847 | 7 | 224 | 35 | 8 | 0 | 58
5:00 | 2226 | 305 | 827 | 7 | 224 | 35 | 8 | 0 | 58
5:30 | 2260 | 305 | 853.5 | 7 | 224 | 35 | 8 | 0 | 59
6:00 | 2294 | 305 | 880 | 7 | 224 | 35 | 8 | 0 | 60
6:30 | 2284 | 305 | 886.5 | 7 | 224.5 | 35 | 8 | 0 | 59 |  |  |  |  | Coal
7:00 | 2274 | 305 | 893 | 7 | 225 | 35 | 8 | 0 | 58
7:30 | 2298 | 305 | 918.5 | 7 | 225 | 34 | 8 | 0 | 57 |  |  |  | Oil |  |  |  | ,
8:00 | 2322 | 305 | 944 | 7 | 225 | 33 | 8 | 0 | 56
8:30 | 2300 | 329.5 | 934.5 | 7 | 225 | 32.5 | 8 | 0 | 56
9:00 | 2278 | 354 | 925 | 7 | 225 | 32 | 8 | 0 | 56
9:30 | 2217.5 | 354 | 900 | 7 | 220 | 32 | 8 | 0 | 56
10:00 | 2157 | 354 | 875 | 7 | 215 | 32 | 8 | 0 | 56
10:30 | 2155.5 | 354.5 | 833 | 3.5 | 215 | 32 | 8 | 0 | 56
11:00 | 2154 | 355 | 791 | 0 | 215 | 32 | 8 | 0 | 56
11:30 | 2207.5 | 354.5 | 816.5 | 0 | 214.5 | 32 | 4 | 0 | 58
12:00 | 2261 | 354 | 842 | 0 | 214 | 32 | 0 | 0 | 60
12:30 | 2364.5 | 354 | 871.5 | 0 | 219 | 32.5 | 0 | 0 | 62
13:00 | 2468 | 354 | 901 | 0 | 224 | 33 | 0 | 0 | 64
13:30 | 2468 | 354 | 901 | 0 | 224 | 33 | 0 | 0 | 64
14:00 | 2468 | 354 | 901 | 0 | 224 | 33 | 0 | 0 | 64
14:30 | 2315 | 349 | 833 | 0 | 224 | 33.5 | 0 | 0 | 61
15:00 | 2162 | 344 | 765 | 0 | 224 | 34 | 0 | 0 | 58
15:30 | 2098 | 344 | 741.5 | 0 | 223.5 | 34 | 0 | 0 | 57
16:00 | 2034 | 344 | 718 | 0 | 223 | 34 | 0 | 0 | 56
16:30 | 2116 | 397.5 | 754.5 | 12.5 | 222 | 37 | 10.5 | 0 | 59
17:00 | 2198 | 451 | 791 | 25 | 221 | 40 | 21 | 0 | 62
17:30 | 2687.5 | 566.5 | 1112 | 158.5 | 220.5 | 40 | 64.5 | 0 | 78
18:00 | 3177 | 682 | 1433 | 292 | 220 | 40 | 108 | 0 | 94
18:30 | 3116.5 | 682 | 1426 | 446.5 | 220.5 | 55 | 108 | 0 | 95
19:00 | 3056 | 682 | 1419 | 601 | 221 | 70 | 108 | 0 | 96
19:30 | 3115 | 683 | 1444 | 610 | 221 | 40 | 108 | 0 | 96
20:00 | 3137 | 682 | 1398 | 607 | 221 | 40 | 57 | 0 | 96
20:30 | 3136.5 | 682.5 | 1399.5 | 428 | 221.5 | 40 | 28.5 | 0 | 93
21:00 | 3136 | 683 | 1401 | 249 | 222 | 40 | 0 | 0 | 90
21:30 | 3011 | 683 | 1255.5 | 124.5 | 221.5 | 40 | 0 | 0 | 85
22:00 | 2886 | 683 | 1110 | 0 | 221 | 40 | 0 | 0 | 80
22:30 | 2691.5 | 682.5 | 1021 | 0 | 221 | 40 | 0 | 0 | 75
23:00 | 2497 | 682 | 932 | 0 | 221 | 40 | 0 | 0 | 70
23:30 | 2440 | 489.5 | 923 | 0 | 221.5 | 40 | 0 | 0 | 65 | Max Temp. in Dhaka |  | 25.8° C
24:00 | 2383 | 297 | 914 | 0 | 222 | 40 | 0 | 0 | 60
Executive Engineer
Network Operation Division
Page 5 of 7
GAS
Oil
HVDC
COAL
HYDRO
Total Energy Gen 105.333 MKWHr Energy Not Served 0.000 MKWHr Energy Requirement 105.333 MKWHr
Note on W13: Author:

## Generation
2018-12-30
Si No | Unit | 1:00 | 2:00 | 3:00 | 4:00 | 5:00 | 6:00 | 7:00 | 8:00 | 9:00 | 10:00 | 11:00 | 12:00 | 13:00 | 14:00 | 15:00 | 16:00 | 17:00 | 18:00 | 18:30 | 19:00 | 19:30 | 20:00 | 21:00 | 22:00 | 23:00 | 24:00 | KWH
1 | Kaptai Unit-1, 2 & 3 | 40 | 40 | 35 | 35 | 35 | 35 | 35 | 33 | 32 | 32 | 32 | 32 | 33 | 34 | 34 | 34 | 40 | 40 |  | 40 | 40 | 40 | 40 | 40 | 40 | 40 | 808000
2 | Kaptai Unit-4 & 5 | [19 empty] | 30 | 0 | [5 empty] | 33400
3 | Chattogram ST-1 (Raozan)
4 | Chittgong ST-2 (Raozan) | 120 | 100 | 100 | 100 | 100 | 100 | 100 | 100 | 100 | 100 | 100 | 100 | 100 | 100 | 100 | 100 | 100 | 120 |  | 120 | 120 | 120 | 120 | 120 | 120 | 120 | 2600000
5 | Raozan 25 MW (RPCL) | [16 empty] | 0 | 8 |  | 25 | 25 | 25 | 0 | 0 |  |  | 56340
| Teknaf Solartech 20MW | [5 empty] | 0 | 1.16 | 7.6 | 8.6 | 10.4 | 13.5 | 11.7 | 11.8 | 9 | 5.5 | 5.8 | 0.3 | 0 | [8 empty] | 74925
6 | Sikalbaha 225MW (Gas)
7 | Sikalbaha 225MW (Oil)
8 | Sikalbaha ST 60MW
9 | Sikalbaha GT 150MW (Gas) | 90 | 60 | 40 | 40 | 40 | 40 | 40 | 40 | 40 | 50 | 50 | 50 | 70 | 70 | 50 | 50 | 80 | 130 |  | 100 | 100 | 100 | 100 | 100 | 90 | 50 | 1616987
10 | Sikalbaha GT 150MW (Oil)
| Dohazari Peaking | [17 empty] | 34 |  | 34 | 34 | 17 | 0 |  |  |  | 88741
12 | Hathazari peaking
Daudkandi bangla trak
14 | Daudkandi Peaking 52MW | 8 | 8 | 8 | 8 | 8 | 8 | 8 | 8 | 8 | 8 | 8 | 0 | 0 | [13 empty] | 94240
15 | Siddhirgonj ST 210MW
16 | Siddhirgonj GT Unit-1& 2 | 35 | 39 | 40 | 40 | 40 | 40 | 34 | 40 | 34 | 34 | 38 | 38 | 38 | 34 | 35 | 0 |  | 24 |  | 62 | 62 | 60 | 61 | 58 | 40 | 36 | 981000
17 | Siddhirganj CCPP-335 MW | 120 | 0 | [24 empty] | 120000
18 | Summit Gazipur -2
19 | Ashuganj 195MW Modular | 8 | 8 | 8 | 8 | 8 | 8 | 8 | 8 | 8 | 8 | 3 | 8 | 0 |  |  |  |  | 8 |  | 8 | 8 | 8 | 8 | 8 | 8 | 8 | 150545
20 | Ghorasal ST: Unit-1,2 | 35 | 35 | 35 | 35 | 35 | 35 | 35 | 35 | 36 | 35 | 35 | 35 | 35 | 35 | 35 | 35 | 35 | 35 |  | 35 | 35 | 35 | 35 | 35 | 35 | 35 | 760000
21 | Ghorasal GT: Unit-3
22 | Ghorasal GT: Unit-4 | [26 empty] | 0
23 | Ghorasal ST: Unit-5
24
25 | Ghorasal ST: Unit-7 | 190 | 190 | 190 | 190 | 190 | 222 | 190 | 240 | 200 | 178 | 175 | 200 | 260 | 230 | 200 | 200 | 200 | 350 |  | 300 | 300 | 300 | 300 | 230 | 210 | 210 | 5261527
26
28 | Ashuganj ST: Unit- 3
29 | Ashuganj ST: Unit- 4 | 80 | 80 | 80 | 80 | 80 | 80 | 80 | 80 | 80 | 80 | 80 | 80 | 80 | 80 | 80 | 80 | 80 | 90 |  | 100 | 100 | 100 | 100 | 100 | 80 | 80 | 2028475
30 | Ashuganj ST: Unit- 5 | 80 | 80 | 80 | 80 | 80 | 80 | 80 | 80 | 80 | 80 | 80 | 80 | 80 | 80 | 80 | 80 | 80 | 95 |  | 100 | 100 | 100 | 100 | 90 | 80 | 80 | 2003600
32 | Ashuganj Engines TSK | 3 | 3 | 3 | 3 | 3 | 3 | 3 | 3 | 3 | 3 | 0 | 0 |  |  |  |  | 10 | 40 |  | 40 | 40 | 40 | 40 | 40 | 5 | 5 | 228168
33 | Ashuganj CCPP 225 MW | 190 | 191 | 186 | 152 | 152 | 151 | 152 | 153 | 152 | 153 | 169 | 174 | 205 | 176 | 161 | 152 | 183 | 231 |  | 185 | 198 | 185 | 185 | 185 | 185 | 183 | 4213000
34 | Ashuganj CCPP(South) | 301 | 301 | 276 | 276 | 253 | 253 | 283 | 213 | 213 | 213 | 213 | 230 | 250 | 250 | 250 | 209 | 209 | 276 |  | 279 | 279 | 279 | 279 | 264 | 268 | 268 | 6091000
Ashuganj CCPP(North)
35 | Ashuganj (Precision) 55MW | 7 | 7 | 7 | 7 | 7 | 7 | 7 | 7 | 7 | 7 | 7 | 7 | 7 | 7 | 7 | 0 |  | 5 |  | 5 | 5 | 5 | 5 | 5 | 1 | 1 | 167040
36 | Chandpur CCPP | 96 | 100 | 50 | 51 | 50 | 49 | 50 | 50 | 50 | 50 | 50 | 50 | 50 | 52 | 50 | 50 | 50 | 100 |  | 100 | 100 | 100 | 95 | 95 | 95 | 50 | 1566400
37 | Tongi GT
38 | Haripur GT: Unit-1, 2
39 | Haripur 412 MW CCPP | 340 | 310 | 305 | 300 | 270 | 270 | 320 | 345 | 345 | 335 | 300 | 300 | 330 | 360 | 270 | 255 | 280 | 350 |  | 345 | 355 | 350 | 345 | 345 | 350 | 345 | 7882750
40 | Meghnaghat CCPP 450MW | 300 | 300 | 300 | 300 | 280 | 300 | 300 | 300 | 300 | 280 | 280 | 300 | 330 | 330 | 300 | 300 | 320 | 450 |  | 450 | 400 | 380 | 380 | 350 | 320 | 320 | 7838000
41 | Haripur Power CCPP 360MW | 250 | 250 | 250 | 250 | 230 | 250 | 230 | 260 | 248 | 243 | 242 | 262 | 293 | 291 | 250 | 222 | 242 | 350 |  | 301 | 301 | 300 | 300 | 280 | 250 | 250 | 6362000
42 | Mymensingh RPCL 210MW | 99 | 96 | 96 | 99 | 99 | 99 | 96 | 98 | 96 | 73 | 73 | 72 | 73 | 71 | 72 | 71 | 73 | 119 |  | 165 | 165 | 208 | 215 | 219 | 148 | 148 | 2596800
43 | Haripur NEPC 110MW
44 | Fenchugonj CCPP-1 | 20 | 20 | 20 | 20 | 20 | 20 | 20 | 20 | 20 | 20 | 20 | 20 | 20 | 20 | 20 | 20 | 20 | 20 |  | 20 | 20 | 20 | 20 | 20 | 0 |  | 486000
45 | Fenchugonj CCPP-2 | 40 | 40 | 40 | 40 | 40 | 40 | 40 | 40 | 40 | 40 | 40 | 40 | 40 | 40 | 40 | 20 | 20 | 20 |  | 20 | 20 | 20 | 20 | 20 | 10 | 10 | 770120
46 | Shajibazar 330 MW | 115 | 116 | 113 | 116 | 115 | 114 | 110 | 108 | 141 | 141 | 147 | 154 | 148 | 140 | 141 | 141 | 138 | 144 |  | 147 | 147 | 145 | 144 | 145 | 140 | 145 | 3069000
47 | Shahjibazar GT: Unit- 8, 9 | 40 | 40 | 40 | 40 | 40 | 40 | 40 | 53 | 54 | 40 | 65 | 65 | 64 | 57 | 48 | 40 | 40 | 69 |  | 52 | 68 | 69 | 62 | 46 | 40 | 40 | 1181000
48 | Shahjibazar 86MW | 5 | 5 | 5 | 5 | 5 | 5 | 5 | 5 | 5 | 2 | 1 | 1 | 1 | 1 | 1 | 1 | 1 | 60 |  | 40 | 40 | 40 | 40 | 5 | 5 | 5 | 330240
49 | Shahjibazar (EPL) 50MW | 5 | 5 | 5 | 5 | 5 | 5 | 5 | 5 | 5 | 0 | [6 empty] | 0 | 30 |  | 20 | 20 | 20 | 20 | 5 | 2 | 2 | 223920
50 | Sylhet GT 150 MW | 67 | 20 | 0 | [23 empty] | 130850
51 | Sylhet GT 20 MW
52 | Sylhet (EPL) 50MW | 6 | 3 | 3 | 3 | 3 | 3 | 3 | 3 | 2 | 2 | 2 | 2 | 2 | 2 | 2 | 2 | 3 | 24 |  | 25 | 25 | 25 | 25 | 7 | 2 | 2 | 180420
53 | Sylhet (Desh) 10MW
54 | Hobiganj 11MW | 8 | 8 | 8 | 8 | 8 | 8 | 8 | 8 | 8 | 5 | 5 | 5 | 5 | 5 | 5 | 5 | 5 | 11 |  | 11 | 11 | 11 | 11 | 11 | 0 | 0 | 194784
55 | Fenchugonj (Barakatullah) 51MW | 5 | 0 | [24 empty] | 5400
56 | Shahjahanulla 25 MW | [26 empty] | 10144
57 | Summit Bibiana- 2 | 280 | 280 | 290 | 240 | 240 | 250 | 285 | 305 | 300 | 285 | 230 | 235 | 240 | 230 | 180 | 170 | 170 | 265 |  | 280 | 330 | 305 | 310 | 285 | 300 | 290 | 6604556
58 | Southern 55MW
59 | Sikalbaha (Energis) | [16 empty] | 0 | 17 |  | 42 | 50 | 50 | 8 | 0 | 0 |  | 142080
60 | Barabkunda (Regent) | [16 empty] | 22 | 22 |  | 22 | 22 | 22 | 22 | 22 | 0 | 0 | 130896
61 | Narshingdi (Doreen) | [16 empty] | 0 | 11 |  | 16 | 16 | 16 | 16 | 0 | 0 |  | 48924
62 | Tangail (Doreen) 22MW | [16 empty] | 0 | 22 |  | 22 | 20 | 20 | 20 | 0 | 0 |  | 88596
63 | Tripura | 62 | 60 | 60 | 58 | 58 | 60 | 58 | 56 | 56 | 56 | 56 | 60 | 64 | 64 | 58 | 56 | 62 | 94 |  | 96 | 96 | 96 | 90 | 80 | 70 | 60 | 1586880
64 | Malancha, Ctg. EPZ (United) | [16 empty] | 22 | 29 |  | 37 | 37 | 37 | 37 | 36 | 9 | 9 | 512640
65 | Feni (Doreen) 22MW | [16 empty] | 0 | 19 |  | 22 | 22 | 22 | 22 | 0 | 0 |  | 88992
66 | Feni, Mohipal (Doreen) | [16 empty] | 0 | 8 |  | 8 | 8 | 8 | 8 | 8 | 0 | 0 | 35460
67 | Jangalia (Summit) 33MW | [19 empty] | 8 | 8 | 8 | 8 | 0 | 0 |  | 29600
68 | Summit Cumilla 25MW | 15 | 15 | 15 | 15 | 15 | 15 | 13 | 13 | 8 | 8 | 8 | 8 | 8 | 15 | 13 | 13 | 13 | 22 |  | 22 | 21 | 21 | 21 | 21 | 21 | 15 | 378480
69 | Summit Ashulia | 25 | 25 | 25 | 25 | 25 | 25 | 25 | 25 | 25 | 25 | 25 | 25 | 25 | 25 | 25 | 25 | 25 | 25 |  | 25 | 25 | 25 | 25 | 25 | 25 | 25 | 600000
70 | Summit Madhabdi | 30 | 30 | 26 | 26 | 22 | 22 | 22 | 18 | 11 | 3 | 3 | 3 | 3 | 3 | 3 | 3 | 3 | 3 |  | 3 | 18 | 18 | 30 | 27 | 11 | 11 | 336420
71 | Summit Maona | 25 | 25 | 25 | 25 | 25 | 14 | 8 | 8 | 8 | 8 | 0 | 0 | 0 | [7 empty] | 8 | 8 | 8 | 8 | 0 | 0 | 248800
72 | Summit Rupganj | 8 | 0 | [24 empty] | 20200
73 | Ghorashal (Regent) | [17 empty] | 42 |  | 42 | 42 | 42 | 42 | 40 | 0 | 0 | 197590
76 | Siddhirganj (Desh)
77 | Siddhirganj (Dutch Bangla)
78 | Gazipur (RPCL)
79 | Kodda 149MW
80 | Jamalpur 95MW | [17 empty] | 35 |  | 79 | 79 | 79 | 56 | 0 |  |  | 246720
81 | Lakdhanvi 52 MW
82 | Madanganj 102MW | [26 empty] | 216174
83 | Pagla (DPA )
84 | B.Baria (Aggreko) 85MW | 5 | 5 | 5 | 5 | 5 | 5 | 5 | 5 | 5 | 5 | 0 | 0 | 0 |  |  |  |  | 60 |  | 30 | 30 | 30 | 30 | 5 | 5 | 2 | 216174
85 | Keraniganj (Powerpac) 100MW
86 | Meghnaghat CCPP(Summit)
87 | Meghnaghat (IEL)
88 | Ghorashal 78MW (MAX)
90 | Ashuganj (United) 53MW | 5 | 5 | 5 | 5 | 5 | 5 | 5 | 5 | 5 | 5 | 5 | 5 | 5 | 5 | 5 | 5 | 5 | 5 |  | 5 | 5 | 5 | 5 | 5 | 5 | 5 | 120000
91 | Juldah (Acorn) | [17 empty] | 10 |  | 0 | [6 empty] | 9300
92 | Fenchuganj (EPL) 44MW | 5 | 0 | [24 empty] | 5000
93 | Ashuganj (Midland) 51MW | 7 | 7 | 7 | 7 | 7 | 7 | 7 | 7 | 7 | 5 | 5 | 5 | 5 | 7 | 5 | 5 | 5 | 5 |  | 30 | 51 | 51 | 51 | 7 | 5 | 4 | 343629
94 | Gagnagar (Orion) | [17 empty] | 7 |  | 24 | 24 | 7 | 0 |  |  |  | 55584
95 | Patenga 50MW | [17 empty] | 11 |  | 36 | 45 | 48 | 0 | 0 |  |  | 100320
96 | Chattogram ECPV 108 MW | [16 empty] | 0 | 12 |  | 2 | 0 | 0 | 0 | 0 |  |  | 20160
97 | Katpotti 51 MW
98 | Bosila 108MW | [16 empty] | 0 | 20 |  | 47 | 47 | 47 | 47 | 0 | 0 |  | 136320
99 | Madanganj-55 MW | [17 empty] | 8 |  | 28 | 30 | 30 | 0 |  |  |  | 84285
100 | Northern 55 MW
101 | Kushiara 163 MW CCPP GT
102 | Sarishabari (Solar) | [7 empty] | 0.5 | 1.2 | 1.7 | 2.1 | 2.1 | 2.1 | 1.7 | 1.2 | 0.5 | 0 | 0 | [8 empty] | 13050
103 | Banco Energy 54MW | [17 empty] | 18 |  | 54 | 54 | 54 | 54 | 0 | 0 |  | 182520
104 | APR Energy , Keranigonj
105 | Bramhangoan 100 MW (Aggreko)
106 | United Mymensingh PPL | 7 | 7 | 7 | 7 | 7 | 7 | 7 | 7 | 7 | 7 | 0 | 0 | 0 | [13 empty] | 96000
112 | Aggreko Aurahati 100MW
114 | Summit Gazipur-1 150MW
115 | Juldah 100 MW Unit-3 | [17 empty] | 41 |  | 65 | 65 | 65 | 10 | 0 |  |  | 179520
116 | Chandpur Desh 200MW | [17 empty] | 0 |  | 30 | 22 | 25 | 0 | 0 |  |  | 69120
117 | Midland 150MW
118 | Bibiyana-3 285MW
120 | Eastern Zone Total | 3177 | 2914 | 2788 | 2704 | 2605 | 2675 | 2718.16 | 2792.1 | 2748.8 | 2631.1 | 2562.6 | 2659.8 | 2877.9 | 2824.7 | 2526.7 | 2350.3 | 2536.3 | 4044 |  | 4234 | 4293 | 4241 | 3970 | 3392 | 2975 | 2854 | 73348806
121
122 | o
123 | Khulna 60MW
124 | Khulna (KPCL-1 & 3)
125 | Khulna (KPCL-2)
126
127 | Khulna (Aggreeco) 55MW
128 | Faridpur Peaking
Khulna CCPP 225MW
129 | Labon Chora 105 MW | [16 empty] | 17 | 53 |  | 53 | 53 | 53 |  |  |  |  | 167520
130
131
132
133
Summit Barisal 110 MW
136 | Barisal GT: Unit-1, 2
137 | Bhola Aggreko 95MW | 11 | 11 | 10 | 10 | 10 | 11 | 11 | 12 | 12 | 12 | 0 | [5 empty] | 8 | 50 |  | 95 | 98 | 98 | 98 | 45 |  |  | 494651
| Bhola CCPP 194MW | 192 | 194 | 194 | 194 | 194 | 194 | 175 | 193 | 184 | 153 | 165 | 166 | 166 | 154 | 153 | 155 | 165 | 190 |  | 190 | 190 | 190 | 186 | 184 | 177 | 182 | 4322912
140 | Bhola (Venture) 33MW | 17 | 16 | 14 | 14 | 14 | 16 | 14 | 14 | 13 | 13 | 13 | 14 | 15 | 16 | 15 | 13 | 15 | 24 |  | 24 | 25 | 25 | 23 | 22 | 20 | 16 | 349100
141 | Bangla Trak Noapara
142 | Noapara (KZA) 40MW | [16 empty] | 8 | 32 |  | 32 | 32 | 40 | 40 |  |  |  | 129000
143 | Gopalganj Peaking | [15 empty] | 0 | 21 | 40 |  | 40 | 40 | 40 |  |  |  |  | 153088
144 | Bheramara GT-1,2,3
145
146 | Bheramara HVDC | 305 | 305 | 305 | 305 | 305 | 305 | 305 | 305 | 354 | 354 | 355 | 354 | 354 | 344 | 344 | 344 | 451 | 682 |  | 682 | 683 | 682 | 683 | 683 | 682 | 297 | 10355636
147 | Bheramara 360 MW | 180 | 180 | 180 | 180 | 180 | 220 | 200 | 200 | 200 | 180 | 160 | 200 | 250 | 220 | 180 | 180 | 200 | 420 |  | 350 | 350 | 350 | 350 | 280 | 200 | 200 | 5959584
148
149
150 | Barapukuria Unit-1
151 | Barapukuria Unit-2 | 74 | 74 | 75 | 75 | 75 | 75 | 76 | 76 | 75 | 75 | 77 | 75 | 75 | 74 | 74 | 73 | 72 | 71 |  | 72 | 72 | 72 | 73 | 72 | 72 | 73 | 1786472
152 | Barapukuria Unit-3 | 149 | 149 | 149 | 149 | 149 | 149 | 149 | 149 | 150 | 140 | 138 | 139 | 149 | 149 | 150 | 150 | 149 | 149 |  | 149 | 149 | 149 | 149 | 149 | 149 | 149 | 3603600
153 | Baghabari GT 71MW
156 | Baghabari GT 100MW
Baghabari Peaking 50MW
157 | Sirajgonj Unit-1 225MW (Gas)
158 | Sirajgonj Unit-1 225MW (Oil)
| Sirajgonj Unit-2 225MW (Gas) | 147 | 147 | 147 | 148 | 145 | 155 | 145 | 154 | 145 | 145 | 148 | 161 | 163 | 151 | 146 | 145 | 162 | 200 |  | 176 | 176 | 176 | 177 | 177 | 167 | 145 | 3945018
Sirajgonj Unit-2 225MW (Oil)
159 | Sirajgonj Unit-3 225 MW(Gas)
Sirajgonj Unit-3 225 MW(Oil)
160 | Sirajgonj Unit-4 414 MW(Gas)
161 | Bera Peaking
162 | Bogra (GBB) | 3 | 3 | 3 | 3 | 3 | 3 | 3 | 3 | 3 | 3 | 3 | 3 | 3 | 3 | 0 | 0 |  | 22 |  | 22 | 22 | 22 | 22 | 0 | 0 |  | 180240
163 | Bogra (EPL) | 5 | 5 | 5 | 5 | 5 | 5 | 5 | 5 | 5 | 5 | 0 | 0 | 0 | 0 |  |  |  | 4 |  | 5 | 5 | 5 | 5 | 5 | 0 | 0 | 76392
164 | Ullapara (Summit) | 5 | 5 | 5 | 5 | 5 | 5 | 5 | 5 | 5 | 5 | 5 | 5 | 5 | 5 | 5 | 5 | 5 | 11 |  | 11 | 11 | 11 | 11 | 11 | 0 | 0 | 142182
165 | Amnura 50MW | [17 empty] | 12 |  | 50 | 50 | 50 | 0 | 0 |  |  | 130130
166 | Katakhali (Northern)
167 | Katakhali Peaking
168 | Santahar Peaking
169 | Rajlanka 52 MW | [17 empty] | 8 |  | 34 | 34 | 34 | 34 | 0 | 0 |  | 101760
170 | Chapainawabganj-100 MW | [17 empty] | 34 |  | 34 | 34 | 0 | 0 |  |  |  | 86868
171
172
173 | Rangpur GT
175 | Saidpur GT
176
177
178
178 | Western Zone Total | 1088 | 1089 | 1087 | 1088 | 1085 | 1138 | 1088 | 1116 | 1146 | 1085 | 1064 | 1117 | 1180 | 1116 | 1067 | 1065 | 1273 | 2002 |  | 2019 | 2024 | 1997 | 1851 | 1628 | 1467 | 1062 | 31984153